## Disclaimer
Disclaimer
This workbook contains data provided by or collected from third parties,
and conclusions, opinions, assumptions or forecasts that are based on that data.
AEMO has made reasonable efforts to ensure the quality of the information in this publication but cannot
guarantee that information, forecasts and assumptions are accurate, complete or appropriate for your
circumstances.
Modelling work performed as part of preparing this publication inherently requires assumptions about future
behaviours and market interactions, which may result in forecasts that deviate from future conditions. There
will usually be differences between estimated and actual results, because events and circumstances
frequently do not occur as expected, and those differences may be material.
This publication does not include all of the information that an investor, participant or potential participant in
the National Electricity Market might require, and does not amount to a recommendation of any investment.
Anyone proposing to use the information in this publication (which includes information and forecasts from
third parties) should independently verify its accuracy, completeness and suitability for purpose, and obtain
independent and specific advice from appropriate experts.
Accordingly, to the maximum extent permitted by law, AEMO and its officers, employees and consultants
involved in the preparation of this publication:
• make no representation or warranty, express or implied, as to the currency, accuracy, reliability or
completeness of the information in this publication; and
• are not liable (whether by reason of negligence or otherwise) for any statements, opinions, information
or other matters contained in or derived from this publication, or any omissions from it, or in respect of
a person’s use of the information in this publication.

## Index
2024 ISP Results Workbook
Version History
Version Number | Description
v1.0 | 2024 ISP - initial release
About
This workbook presents generation and cost data for the 2024 ISP. For a complete description of the scenarios and sensitivities, please see the 2024 ISP report.
Index Table
Tab Name | Content Description
CDPs | Description of Candidate Development Pathways
Summary | Summary (calculated) for a selected case at regional level
Comparison | Comparison (calculated) between two selected cases at regional level
REZ Generation Capacity | Installed capacity by REZ and technology for all cases
REZ Generation | Annual as-generated generation by REZ and technology for all cases

## CDPs
Candidate Development Paths
CDP | Description | Queensland SuperGrid North | Gladstone Grid Reinforcement | Queensland SuperGrid South | QNI Connect | New England REZ Transmission Link 1 | New England REZ Transmission Link 2 | New England REZ Extension | Hunter Transmission Project | Sydney Ring South | HumeLink | VNI West | Project Marinus Stage 1 | Project Marinus Stage 2 | Waddamana to Palmerston transfer capability upgrade | Mid North South Australia REZ Expansion | Hunter-Central Coast REZ Network Infrastructure Project
CDP1 | Green Energy Exports least-cost | Actionable | Actionable | Actionable | Actionable | Actionable |  | Actionable | Actionable | Actionable | Actionable | Actionable | Actionable | Actionable | Actionable | Actionable | Actionable
CDP2 | Progressive Change least-cost |  |  |  |  | Actionable |  |  | Actionable |  | Actionable | Actionable | Actionable | Actionable | Actionable |  | Actionable
CDP3 | Step Change least-cost |  | Actionable | Actionable | Actionable | Actionable |  | Actionable | Actionable | Actionable | Actionable | Actionable | Actionable |  | Actionable | Actionable | Actionable
CDP4 | CDP3 without actionable Hunter Transmission Project |  | Actionable | Actionable | Actionable | Actionable |  | Actionable |  | Actionable | Actionable | Actionable | Actionable |  | Actionable | Actionable | Actionable
CDP5 | CDP3 without actionable Sydney Ring South |  | Actionable | Actionable | Actionable | Actionable |  | Actionable | Actionable |  | Actionable | Actionable | Actionable |  | Actionable | Actionable | Actionable
CDP6 | CDP3 without actionable Hunter Transmission Project nor Sydney Ring South |  | Actionable | Actionable | Actionable | Actionable |  | Actionable |  |  | Actionable | Actionable | Actionable |  | Actionable | Actionable | Actionable
CDP7 | CDP3 without actionable HumeLink |  | Actionable | Actionable | Actionable | Actionable |  | Actionable | Actionable | Actionable |  | Actionable | Actionable |  | Actionable | Actionable | Actionable
CDP8 | CDP3 without actionable VNI West |  | Actionable | Actionable | Actionable | Actionable |  | Actionable | Actionable | Actionable | Actionable |  | Actionable |  | Actionable | Actionable | Actionable
CDP9 | CDP3 without actionable New England REZ Transmission Link 1 nor New England REZ Extension |  | Actionable | Actionable | Actionable |  |  |  | Actionable | Actionable | Actionable | Actionable | Actionable |  | Actionable | Actionable | Actionable
CDP10 | CDP3 with actionable New England REZ Transmission Link 2 |  | Actionable | Actionable | Actionable | Actionable | Actionable | Actionable | Actionable | Actionable | Actionable | Actionable | Actionable |  | Actionable | Actionable | Actionable
CDP11 | CDP3 without actionable New England REZ Extension |  | Actionable | Actionable | Actionable | Actionable |  |  | Actionable | Actionable | Actionable | Actionable | Actionable |  | Actionable | Actionable | Actionable
CDP12 | CDP3 without actionable Hunter-Central Coast REZ Network Infrastructure Project |  | Actionable | Actionable | Actionable | Actionable |  | Actionable | Actionable | Actionable | Actionable | Actionable | Actionable |  | Actionable | Actionable
CDP13 | CDP3 without actionable Project Marinus Stage 1 |  | Actionable | Actionable | Actionable | Actionable |  | Actionable | Actionable | Actionable | Actionable | Actionable |  |  | Actionable | Actionable | Actionable
CDP14 | CDP3 with actionable Project Marinus Stage 2 (ODP) |  | Actionable | Actionable | Actionable | Actionable |  | Actionable | Actionable | Actionable | Actionable | Actionable | Actionable | Actionable | Actionable | Actionable | Actionable
CDP15 | CDP3 without actionable Waddamana to Palmerston transfer capability upgrade |  | Actionable | Actionable | Actionable | Actionable |  | Actionable | Actionable | Actionable | Actionable | Actionable | Actionable |  |  | Actionable | Actionable
CDP16 | CDP3 without actionable Mid North South Australia Extension |  | Actionable | Actionable | Actionable | Actionable |  | Actionable | Actionable | Actionable | Actionable | Actionable | Actionable |  | Actionable |  | Actionable
CDP17 | CDP3 with actionable Queensland SuperGrid North | Actionable | Actionable | Actionable | Actionable | Actionable |  | Actionable | Actionable | Actionable | Actionable | Actionable | Actionable |  | Actionable | Actionable | Actionable
CDP18 | CDP3 without actionable Queensland SuperGrid South |  | Actionable |  | Actionable | Actionable |  | Actionable | Actionable | Actionable | Actionable | Actionable | Actionable |  | Actionable | Actionable | Actionable
CDP19 | CDP3 without actionable Queensland SuperGrid South nor Gladstone Grid Reinforcement |  |  |  | Actionable | Actionable |  | Actionable | Actionable | Actionable | Actionable | Actionable | Actionable |  | Actionable | Actionable | Actionable
CDP20 | CDP3 without actionable Queensland SuperGrid South nor actionable Sydney Ring South |  | Actionable |  | Actionable | Actionable |  | Actionable | Actionable |  | Actionable | Actionable | Actionable |  | Actionable | Actionable | Actionable
CDP21 | CDP3 with actionable Project Marinus Stage 2, but without actionable Sydney Ring South |  | Actionable | Actionable | Actionable | Actionable |  | Actionable | Actionable |  | Actionable | Actionable | Actionable | Actionable | Actionable | Actionable | Actionable
CDP22 | CDP3 without actionable QNI Connect |  | Actionable | Actionable |  | Actionable |  | Actionable | Actionable | Actionable | Actionable | Actionable | Actionable |  | Actionable | Actionable | Actionable
CDP23 | CDP3 with actionable Project Marinus Stage 2, but without actionable QNI Connect |  | Actionable | Actionable |  | Actionable |  | Actionable | Actionable | Actionable | Actionable | Actionable | Actionable | Actionable | Actionable | Actionable | Actionable
CDP24 | CDP3 with actionable Project Marinus Stage 2, but without actionable Queensland SuperGrid South |  | Actionable |  | Actionable | Actionable |  | Actionable | Actionable | Actionable | Actionable | Actionable | Actionable | Actionable | Actionable | Actionable | Actionable
CDP25 | No actionables
Counterfactual | Counterfactual

## Summary
Case Summary - CDP14
Notes
1. The discount rate used for calculation is 7.0%
Description:
Select case | CDP14 | CDP3 with actionable Project Marinus Stage 2 (ODP)
Discounted total system costs by year
|  |  | Real July 2023 dollars ($m) | NPV | 2024-25 | 2025-26 | 2026-27 | 2027-28 | 2028-29 | 2029-30 | 2030-31 | 2031-32 | 2032-33 | 2033-34 | 2034-35 | 2035-36 | 2036-37 | 2037-38 | 2038-39 | 2039-40 | 2040-41 | 2041-42 | 2042-43 | 2043-44 | 2044-45 | 2045-46 | 2046-47 | 2047-48 | 2048-49 | 2049-50 | 2050-51 | 2051-52
|  |  | Generator capital | 112301.8851 | 0 | 687.3593 | 1800.2857 | 3144.2144 | 4786.5997 | 6890.0015 | 8815.9664 | 9380.6788 | 10001.9411 | 11517.4241 | 12892.4899 | 13481.5383 | 14512.3976 | 15131.1879 | 15427.0765 | 15990.3397 | 16233.552 | 16401.8955 | 17031.0319 | 17627.7136 | 18970.7705 | 19711.5297 | 19797.3389 | 19854.7322 | 20881.732 | 21482.4213 | 21556.2481 | 20230.5375
|  |  | FOM | 44081.8254 | 3126.5782 | 3103.0333 | 3296.5138 | 3252.2223 | 3108.1133 | 3326.7052 | 3597.341 | 3699.4488 | 3798.2272 | 3549.8897 | 3787.8728 | 4039.0281 | 4217.5544 | 4347.5974 | 4504.0121 | 4646.6839 | 4683.6844 | 4714.4746 | 4822.3929 | 4900.2417 | 5039.1931 | 5099.8581 | 5059.9413 | 5081.1989 | 5207.8346 | 5305.3725 | 5271.1612 | 5284.9924
|  |  | Fuel | 21725.5261 | 3318.9236 | 3131.1794 | 2919.1132 | 2613.3915 | 2332.6068 | 1619.3384 | 1226.5186 | 852.4752 | 882.9223 | 1210.7196 | 1081.5428 | 954.9027 | 1527.5601 | 1185.3119 | 1012.0142 | 1630.0762 | 2167.0996 | 1975.5834 | 2297.5186 | 2633.8053 | 2262.685 | 1266.5015 | 1620.1047 | 1620.4712 | 1234.4886 | 959.7107 | 2014.5507 | 1249.2671
|  |  | VOM | 4274.1461 | 662.3672 | 654.9 | 574.9003 | 537.5054 | 476.5843 | 375.4912 | 335.8519 | 292.3197 | 290.228 | 306.2242 | 243.8522 | 237.7822 | 274.7588 | 209.0734 | 189.5929 | 248.9493 | 279.5125 | 259.6941 | 283.9359 | 278.5726 | 266.4462 | 213.5268 | 223.451 | 215.8098 | 191.0818 | 180.7333 | 245.9317 | 176.7762
|  |  | DSP+USE | 631.7115 | 0.1356 | 27.5456 | 3.2259e-06 | 0.062526 | 2.3904 | 13.4405 | 26.6025 | 5.5885e-06 | 4.7068 | 75.8073 | 63.9924 | 32.2357 | 121.4386 | 98.2007 | 34.6983 | 58.4177 | 166.7283 | 69.5883 | 45.3147 | 118.9352 | 113.9941 | 62.8861 | 197.6286 | 138.309 | 176.0755 | 157.3514 | 445.5037 | 394.0648
|  |  | REZ augmentation | 1714.4433 | 0 | 0 | 0 | 0 | 0 | 64.3403 | 116.009 | 118.4315 | 120.0969 | 133.1341 | 170.1395 | 176.2864 | 198.1928 | 212.7325 | 220.3183 | 231.7046 | 238.5251 | 243.2903 | 263.3153 | 276.1065 | 395.6657 | 411.8886 | 453.0687 | 467.4354 | 526.7623 | 553.1208 | 558.2501 | 566.285
|  |  | Flow path augmentation | 15247.9124 | 0 | 0 | 0 | 0 | 261.5224 | 1017.8661 | 1429.6655 | 1726.3883 | 1726.3883 | 1726.3883 | 2095.1294 | 2095.1294 | 2095.1294 | 2320.4998 | 2320.4998 | 2320.4998 | 2320.4998 | 2320.4998 | 2320.4998 | 2320.4998 | 2436.4125 | 2436.4125 | 2436.4125 | 2436.4125 | 2433.2206 | 2428.1178 | 2428.1178 | 2423.1978
|  |  | Emissions cost | 42475.4454 | 7385.3224 | 7197.6396 | 6588.1164 | 6143.5709 | 5289.7472 | 3952.4445 | 3656.9509 | 3412.6332 | 3640.7026 | 2224.7849 | 1321.9208 | 1368.1609 | 1399.9341 | 820.3085 | 776.3071 | 1382.1653 | 1871.8348 | 1799.5811 | 2340.1378 | 2736.5828 | 2350.7631 | 1549.1252 | 2043.0701 | 2241.6525 | 1710.82 | 1467.1722 | 2775.5389 | 1641.3141
|  |  | NPV and annual costs | 242452.8954 | 14493.327 | 14801.6572 | 15178.9295 | 15690.9671 | 16257.5641 | 17259.6278 | 19204.906 | 19482.3755 | 20465.2131 | 20744.3722 | 21656.9399 | 22385.0638 | 24346.9658 | 24324.9121 | 24484.5193 | 26508.8365 | 27961.4365 | 27784.607 | 29404.1467 | 30892.4574 | 31835.9302 | 30751.7286 | 31831.0156 | 32056.0215 | 32362.0154 | 32533.9998 | 35295.3023 | 31966.4349
*Net present value as at 1 July 2023
NSW capacity by year | bar: 2024-25 to 2044-45
Select region | NSW
|  |  | Capacity (GW) | 2024-25 | 2025-26 | 2026-27 | 2027-28 | 2028-29 | 2029-30 | 2030-31 | 2031-32 | 2032-33 | 2033-34 | 2034-35 | 2035-36 | 2036-37 | 2037-38 | 2038-39 | 2039-40 | 2040-41 | 2041-42 | 2042-43 | 2043-44 | 2044-45 | 2045-46 | 2046-47 | 2047-48 | 2048-49 | 2049-50 | 2050-51 | 2051-52
|  |  | Black coal | 8.305 | 5.425 | 5.425 | 5.455 | 4.135 | 2.79 | 2.105 | 1.42 | 1.42 | 1.42 | 1.42 | 1.42 | 0.69 | 0 | 0 | 0 | 0 | 0 | 0 | 0 | 0 | 0 | 0 | 0 | 0 | 0 | 0 | 0
|  |  | Brown coal | 0 | 0 | 0 | 0 | 0 | 0 | 0 | 0 | 0 | 0 | 0 | 0 | 0 | 0 | 0 | 0 | 0 | 0 | 0 | 0 | 0 | 0 | 0 | 0 | 0 | 0 | 0 | 0
|  |  | Mid-merit gas | 0.44 | 0.44 | 0.44 | 0.44 | 0.44 | 0.44 | 0.44 | 0.44 | 0.44 | 0.44 | 0.44 | 0.44 | 0.44 | 0.44 | 0.44 | 0.44 | 0.44 | 0.44 | 0.44 | 0 | 0 | 0 | 0 | 0 | 0 | 0 | 0 | 0
|  |  | Flexible gas with CCS | 0 | 0 | 0 | 0 | 0 | 0 | 0 | 0 | 0 | 0 | 0 | 0 | 0 | 0 | 0 | 0 | 0 | 0 | 0 | 0 | 0 | 0 | 0 | 0 | 0 | 0 | 0 | 0
|  |  | Flexible gas | 2.671 | 2.671 | 2.671 | 2.671 | 2.671 | 2.671 | 2.671 | 2.671 | 3.1999 | 4.261 | 4.261 | 4.261 | 4.791 | 4.791 | 5.851 | 5.851 | 5.851 | 5.851 | 5.851 | 5.8675 | 6.0515 | 6.0515 | 6.0515 | 6.0515 | 6.0515 | 6.0515 | 6.0515 | 6.0515
|  |  | Hydro | 2.285 | 2.285 | 2.285 | 2.285 | 2.285 | 2.285 | 2.285 | 2.285 | 2.285 | 2.285 | 2.285 | 2.285 | 2.285 | 2.285 | 2.285 | 2.285 | 2.285 | 2.285 | 2.285 | 2.285 | 2.285 | 2.285 | 2.285 | 2.285 | 2.285 | 2.285 | 2.285 | 2.285
|  |  | Utility storage | 0.60699 | 2.6208 | 3.7834 | 5.0292 | 8.699 | 10.2083 | 11.2949 | 11.4085 | 11.2949 | 11.2649 | 11.3785 | 11.2649 | 11.2149 | 11.3285 | 11.2149 | 11.2149 | 11.2149 | 11.2149 | 11.2049 | 11.2685 | 11.6549 | 9.8914 | 8.4152 | 7.9378 | 6.6213 | 5.7316 | 5.7316 | 5.6942
|  |  | Coordinated CER storage | 0.1602 | 0.3108 | 0.49902 | 0.73543 | 1.008 | 1.4435 | 1.8325 | 2.2404 | 2.6951 | 3.1943 | 3.7598 | 4.3689 | 4.9373 | 5.5521 | 6.2169 | 6.8111 | 7.416 | 8.0292 | 8.6725 | 9.3322 | 10.0336 | 10.7586 | 11.4523 | 12.1663 | 12.8883 | 13.5707 | 13.8538 | 14.1325
|  |  | Passive CER storage | 0.3521 | 0.49431 | 0.62474 | 0.74505 | 0.84063 | 0.96261 | 1.1132 | 1.253 | 1.3913 | 1.5264 | 1.6626 | 1.7949 | 1.8943 | 1.9906 | 2.0804 | 2.1374 | 2.1771 | 2.2068 | 2.2264 | 2.2361 | 2.2453 | 2.2531 | 2.2428 | 2.2316 | 2.2059 | 2.1686 | 2.2408 | 2.3089
|  |  | Offshore wind | 0 | 0 | 0 | 0 | 0 | 0 | 0 | 0 | 0 | 0 | 0 | 0 | 0 | 0 | 0 | 0 | 0 | 0 | 0 | 0 | 0 | 0 | 0 | 0 | 0 | 0 | 0 | 0
|  |  | Wind | 2.7961 | 2.9741 | 5.1804 | 6.434 | 10.943 | 13.3623 | 14.932 | 14.932 | 14.932 | 14.932 | 18.075 | 18.3378 | 18.2913 | 18.2913 | 18.0888 | 18.0888 | 17.7884 | 17.6021 | 17.6066 | 17.0476 | 17.4699 | 17.2491 | 17.4121 | 17.4121 | 19.5403 | 19.8095 | 19.8095 | 19.8095
|  |  | Utility solar | 4.6606 | 5.4527 | 6.511 | 7.1889 | 7.1889 | 9.1117 | 12.568 | 12.568 | 12.568 | 12.568 | 12.568 | 12.7839 | 14.4662 | 14.4662 | 14.3162 | 14.3162 | 15.0056 | 15.0056 | 16.2269 | 17.9548 | 18.1106 | 20.0327 | 20.2448 | 21.2275 | 21.4569 | 21.2423 | 20.7402 | 20.5403
|  |  | Distributed PV | 7.6706 | 8.4024 | 9.1821 | 10.1566 | 11.1564 | 12.1412 | 13.0042 | 13.838 | 14.732 | 15.5657 | 16.4352 | 17.2846 | 18.0782 | 18.8581 | 19.6472 | 20.4397 | 21.1912 | 21.9522 | 22.6854 | 23.4161 | 24.2481 | 25.1524 | 26.0393 | 26.9634 | 27.8915 | 28.8337 | 29.7666 | 30.7011
|  |  | Other renewable fuels | 0 | 0 | 0 | 0 | 0 | 0 | 0 | 0.03 | 0.03 | 0.27 | 0.27 | 0.27 | 0.27 | 0.27 | 0.27 | 0.27 | 0.27 | 0.27 | 0.27 | 0.27 | 0.27 | 0.27 | 0.27 | 0.27 | 0.27 | 0.27 | 0.27 | 0.27
|  |  | Dispatchable capacity | 14.8198 | 14.1205 | 15.4907 | 17.1167 | 19.9261 | 20.6929 | 21.5979 | 21.5789 | 22.5634 | 24.347 | 25.04 | 25.5485 | 25.8844 | 25.939 | 27.5605 | 28.1623 | 28.78 | 29.4002 | 30.0446 | 30.3536 | 31.6227 | 30.5864 | 29.8021 | 30.039 | 29.4518 | 29.2475 | 29.5416 | 29.8068
|  |  | DSP | 0.35164 | 0.36788 | 0.38729 | 0.50109 | 0.68808 | 0.85503 | 0.96956 | 1.0841 | 1.1985 | 1.2118 | 1.2257 | 1.2387 | 1.2562 | 1.2724 | 1.2828 | 1.2903 | 1.3031 | 1.3101 | 1.3213 | 1.3304 | 1.3277 | 1.3299 | 1.3281 | 1.3283 | 1.3356 | 1.3385 | 1.3496 | 1.3735
NEM generation by year | bar: 2024-25 to 2045-46
Select region | NEM
|  |  | As-generated generation (TWh) | 2024-25 | 2025-26 | 2026-27 | 2027-28 | 2028-29 | 2029-30 | 2030-31 | 2031-32 | 2032-33 | 2033-34 | 2034-35 | 2035-36 | 2036-37 | 2037-38 | 2038-39 | 2039-40 | 2040-41 | 2041-42 | 2042-43 | 2043-44 | 2044-45 | 2045-46 | 2046-47 | 2047-48 | 2048-49 | 2049-50 | 2050-51 | 2051-52
|  |  | Black coal | 83.7889 | 73.7927 | 61.2378 | 57.0883 | 46.3773 | 30.9992 | 25.9046 | 22.7429 | 20.3626 | 14.7868 | 6.5656 | 6.5096 | 3.4264 | 0 | 0 | 0 | 0 | 0 | 0 | 0 | 0 | 0 | 0 | 0 | 0 | 0 | 0 | 0
|  |  | Brown coal | 21.9342 | 20.6219 | 19.2743 | 14.8385 | 11.4923 | 8.4732 | 7.9228 | 7.0776 | 8.0095 | 0 | 0 | 0 | 0 | 0 | 0 | 0 | 0 | 0 | 0 | 0 | 0 | 0 | 0 | 0 | 0 | 0 | 0 | 0
|  |  | Mid-merit gas | 5.2248 | 8.2473 | 8.6308 | 7.5555 | 8.4837 | 6.8325 | 4.4398 | 2.861 | 3.5069 | 5.3959 | 4.8582 | 4.6507 | 4.7218 | 3.4685 | 2.6826 | 3.6211 | 3.7118 | 3.5629 | 4.4201 | 2.5109 | 2.0234 | 0.47292 | 0.40104 | 0.4097 | 0.33033 | 0.31678 | 0 | 0
|  |  | Flexible gas with CCS | 0 | 0 | 0 | 0 | 0 | 0 | 0 | 0 | 0 | 0 | 0 | 0 | 0 | 0 | 0 | 0 | 0 | 0 | 0 | 0 | 0 | 0 | 0 | 0 | 0 | 0 | 0 | 0
|  |  | Flexible gas | 0.14022 | 0.19858 | 0.53746 | 0.79514 | 1.0944 | 0.63644 | 0.85963 | 0.30178 | 0.56672 | 2.4334 | 2.4629 | 2.1544 | 5.6131 | 4.974 | 4.61 | 8.4144 | 11.3509 | 10.0973 | 12.2773 | 15.1432 | 12.1698 | 8.1104 | 10.3301 | 10.4994 | 7.5367 | 6.0313 | 11.7799 | 7.3206
|  |  | Hydro | 13.5681 | 16.1721 | 13.1362 | 13.9226 | 13.2558 | 13.5305 | 14.1857 | 13.5098 | 13.0124 | 17.0975 | 13.9409 | 13.1572 | 15.5626 | 12.3986 | 12.5473 | 13.7087 | 13.981 | 13.0911 | 13.035 | 11.2447 | 13.5457 | 13.957 | 12.8555 | 12.7275 | 11.9631 | 11.8262 | 13.8602 | 9.7349
|  |  | Utility storage | 2.1564 | 5.4238 | 7.5027 | 9.1352 | 11.0319 | 22.5102 | 23.8396 | 24.5472 | 27.1137 | 28.6107 | 30.6443 | 29.6991 | 32.1448 | 34.371 | 34.6672 | 32.35 | 33.0474 | 29.9143 | 29.4493 | 30.2314 | 28.7272 | 29.0628 | 27.9065 | 26.0725 | 25.9395 | 23.7672 | 22.6165 | 24.4569
|  |  | Coordinated CER storage | 0.67077 | 1.2521 | 1.9452 | 2.8239 | 3.8097 | 5.4346 | 6.8517 | 8.3123 | 9.9401 | 11.7635 | 13.7966 | 16.0986 | 18.0388 | 20.4551 | 22.8798 | 24.8026 | 26.8658 | 28.7105 | 30.7565 | 33.6037 | 35.1491 | 38.5881 | 41.3555 | 43.9197 | 46.6402 | 49.2069 | 49.889 | 53.0425
|  |  | Passive CER storage | 0.3097 | 0.43315 | 0.56423 | 0.68837 | 0.79272 | 0.89865 | 1.0752 | 1.2251 | 1.3632 | 1.5044 | 1.6367 | 1.7783 | 1.8972 | 1.9971 | 2.0912 | 2.1833 | 2.2272 | 2.2781 | 2.3078 | 2.3343 | 2.3514 | 2.3658 | 2.3754 | 2.3889 | 2.3683 | 2.3329 | 2.4179 | 2.4989
|  |  | Offshore wind | 0 | 0 | 0 | 0 | 0 | 0 | 3.8047 | 7.7429 | 10.1497 | 13.6711 | 14.701 | 19.2418 | 23.5456 | 28.8596 | 32.0441 | 37.5505 | 36.8688 | 37.2133 | 35.1377 | 34.0642 | 34.8121 | 34.6985 | 34.6291 | 36.673 | 33.6763 | 34.0219 | 35.0528 | 36.5424
|  |  | Wind | 38.1361 | 44.8129 | 64.4888 | 76.4558 | 93.9661 | 121.2729 | 125.2521 | 129.6743 | 133.6387 | 139.7047 | 153.9218 | 153.3473 | 150.6573 | 158.6021 | 161.6364 | 155.4933 | 156.0475 | 159.3445 | 156.9853 | 153.0513 | 164.3926 | 162.0766 | 162.7729 | 164.441 | 168.3657 | 165.6075 | 163.5227 | 172.2708
|  |  | Utility solar | 21.3786 | 24.0546 | 26.3292 | 27.2304 | 28.3969 | 34.528 | 39.2268 | 45.8859 | 50.4146 | 53.3047 | 57.2649 | 61.4815 | 65.3881 | 69.604 | 69.6385 | 70.0342 | 71.6487 | 75.1407 | 82.4339 | 95.3304 | 88.678 | 101.8377 | 103.2966 | 104.992 | 110.8038 | 119.46 | 114.3709 | 117.0512
|  |  | Distributed PV | 28.5132 | 31.3138 | 34.1546 | 37.483 | 40.9502 | 44.4677 | 47.85 | 51.0951 | 54.3147 | 57.5249 | 60.7423 | 64.1184 | 67.2489 | 70.3373 | 73.5327 | 76.9431 | 80.0364 | 83.1262 | 86.2737 | 89.5561 | 92.7066 | 96.156 | 99.7909 | 103.6879 | 107.3417 | 111.0859 | 114.9403 | 119.0396
|  |  | Other renewable fuels | 0 | 0 | 0 | 0 | 0 | 0 | 0 | 0.19313 | 0.18726 | 1.2465 | 1.8312 | 2.4421 | 2.3078 | 1.8904 | 1.2973 | 1.6817 | 1.7558 | 1.9932 | 2.2257 | 2.1273 | 2.3198 | 1.9035 | 1.6169 | 1.4407 | 1.6684 | 1.9606 | 1.5861 | 1.215
|  |  | DSP | 0.000452 | 0.0020595 | 5.4502e-09 | 0.00020841 | 0.007968 | 0.044802 | 0.088675 | 8.3246e-09 | 0.015689 | 0.25269 | 0.21331 | 0.10745 | 0.4048 | 0.32734 | 0.11566 | 0.19473 | 0.55576 | 0.23196 | 0.15105 | 0.39645 | 0.37998 | 0.20962 | 0.65876 | 0.46103 | 0.58692 | 0.5245 | 1.485 | 1.3135
Storage charging (TWh)
|  |  | Utility storage load | -2.7141 | -6.5766 | -9.0995 | -11.0174 | -13.4782 | -28.3791 | -29.6545 | -30.9303 | -33.7944 | -36.0847 | -38.4547 | -37.5499 | -40.2842 | -43.5455 | -43.5965 | -41.007 | -41.7394 | -37.7834 | -36.9722 | -38.2155 | -36.4745 | -37.2596 | -35.8972 | -34.5309 | -33.5806 | -31.5257 | -29.9266 | -32.9426
|  |  | Coordinated CER storage load | -0.67077 | -1.2521 | -1.9452 | -2.8259 | -3.8083 | -5.4348 | -6.8904 | -8.4093 | -10.1009 | -12.0623 | -14.2098 | -16.6897 | -18.7824 | -21.4658 | -24.1802 | -26.1291 | -28.4776 | -30.4195 | -32.6499 | -36.042 | -37.4255 | -41.7152 | -44.8675 | -47.937 | -51.0524 | -54.1099 | -54.5382 | -58.5622
|  |  | Passive CER storage load | -0.36422 | -0.50981 | -0.66334 | -0.80704 | -0.9293 | -1.0527 | -1.2543 | -1.4322 | -1.5954 | -1.7537 | -1.9129 | -2.0785 | -2.2147 | -2.3301 | -2.4421 | -2.5393 | -2.6004 | -2.6485 | -2.6912 | -2.7207 | -2.738 | -2.7606 | -2.7738 | -2.7789 | -2.7628 | -2.7259 | -2.8138 | -2.9179
|  |  | Share of renewables (%) | 47.77% | 53.08% | 60.63% | 65.89% | 72.36% | 82% | 85.48% | 88.27% | 88.97% | 92.6% | 95.61% | 95.93% | 95.94% | 97.59% | 97.96% | 96.73% | 95.99% | 96.44% | 95.75% | 95.62% | 96.55% | 97.95% | 97.48% | 97.49% | 98.22% | 98.59% | 97.42% | 98.42%
NEM generation by technology type | bar: 2024-25 to 2045-46
Select region | NEM
|  |  | As-generated generation (TWh) | 2024-25: 2024-25; 2025-26: 2029-30; 2026-27: 2039-40; 2027-28: 2049-50
|  |  | Black coal | 2024-25: 83.7889; 2025-26: 30.9992; 2026-27: 0; 2027-28: 0
|  |  | Brown coal | 2024-25: 21.9342; 2025-26: 8.4732; 2026-27: 0; 2027-28: 0
|  |  | Mid-merit gas | 2024-25: 5.2248; 2025-26: 6.8325; 2026-27: 3.6211; 2027-28: 0.31678
|  |  | Flexible gas with CCS | 2024-25: 0; 2025-26: 0; 2026-27: 0; 2027-28: 0
|  |  | Flexible gas | 2024-25: 0.14022; 2025-26: 0.63644; 2026-27: 8.4144; 2027-28: 6.0313
|  |  | Hydro | 2024-25: 13.5681; 2025-26: 13.5305; 2026-27: 13.7087; 2027-28: 11.8262
|  |  | Utility storage | 2024-25: 2.1564; 2025-26: 22.5102; 2026-27: 32.35; 2027-28: 23.7672
|  |  | Coordinated CER storage | 2024-25: 0.67077; 2025-26: 5.4346; 2026-27: 24.8026; 2027-28: 49.2069
|  |  | Passive CER storage | 2024-25: 0.3097; 2025-26: 0.89865; 2026-27: 2.1833; 2027-28: 2.3329
|  |  | Offshore wind | 2024-25: 0; 2025-26: 0; 2026-27: 37.5505; 2027-28: 34.0219
|  |  | Wind | 2024-25: 38.1361; 2025-26: 121.2729; 2026-27: 155.4933; 2027-28: 165.6075
|  |  | Utility solar | 2024-25: 21.3786; 2025-26: 34.528; 2026-27: 70.0342; 2027-28: 119.46
|  |  | Distributed PV | 2024-25: 28.5132; 2025-26: 44.4677; 2026-27: 76.9431; 2027-28: 111.0859
|  |  | Other renewable fuels | 2024-25: 0; 2025-26: 0; 2026-27: 1.6817; 2027-28: 1.9606
|  |  | DSP | 2024-25: 0.000452; 2025-26: 0.044802; 2026-27: 0.19473; 2027-28: 0.5245
Storage charging (TWh)
|  |  | Utility storage load | 2024-25: -2.7141; 2025-26: -28.3791; 2026-27: -41.007; 2027-28: -31.5257
|  |  | Coordinated CER storage load | 2024-25: -0.67077; 2025-26: -5.4348; 2026-27: -26.1291; 2027-28: -54.1099
|  |  | Passive CER storage load | 2024-25: -0.36422; 2025-26: -1.0527; 2026-27: -2.5393; 2027-28: -2.7259
NEM Capacity by storage type | bar: 2024-25 to 2045-46
Select region | NEM
|  |  | Capacity (GW) | 2024-25: 2024-25; 2025-26: 2029-30; 2026-27: 2039-40; 2027-28: 2049-50
|  |  | Snowy 2.0 | 2024-25: 0; 2025-26: 2.2; 2026-27: 2.2; 2027-28: 2.2
|  |  | Borumba | 2024-25: 0; 2025-26: 0; 2026-27: 1.998; 2027-28: 1.998
|  |  | Deep storage | 2024-25: 0.247; 2025-26: 0.247; 2026-27: 1.4135; 2027-28: 2.4817
|  |  | Medium storage | 2024-25: 0.82; 2025-26: 4.8058; 2026-27: 4.7658; 2027-28: 2.7302
|  |  | Shallow storage | 2024-25: 2.4241; 2025-26: 10.6533; 2026-27: 11.3158; 2027-28: 2.5969
|  |  | Coordinated CER storage | 2024-25: 0.46529; 2025-26: 3.7439; 2026-27: 18.0601; 2027-28: 37.2971
|  |  | Passive CER storage | 2024-25: 1.0268; 2025-26: 2.8256; 2026-27: 6.3516; 2027-28: 6.778
NEM storage capacity by year | bar: 2024-25 to 2045-46
Select region | NEM
|  |  | Capacity (GW) | 2024-25 | 2025-26 | 2026-27 | 2027-28 | 2028-29 | 2029-30 | 2030-31 | 2031-32 | 2032-33 | 2033-34 | 2034-35 | 2035-36 | 2036-37 | 2037-38 | 2038-39 | 2039-40 | 2040-41 | 2041-42 | 2042-43 | 2043-44 | 2044-45 | 2045-46 | 2046-47 | 2047-48 | 2048-49 | 2049-50 | 2050-51 | 2051-52
|  |  | Snowy 2.0 | 0 | 0 | 0 | 0 | 2.2 | 2.2 | 2.2 | 2.2 | 2.2 | 2.2 | 2.2 | 2.2 | 2.2 | 2.2 | 2.2 | 2.2 | 2.2 | 2.2 | 2.2 | 2.2 | 2.2 | 2.2 | 2.2 | 2.2 | 2.2 | 2.2 | 2.2 | 2.2
|  |  | Borumba | 0 | 0 | 0 | 0 | 0 | 0 | 0 | 1.998 | 1.998 | 1.998 | 1.998 | 1.998 | 1.998 | 1.998 | 1.998 | 1.998 | 1.998 | 1.998 | 1.998 | 1.998 | 1.998 | 1.998 | 1.998 | 1.998 | 1.998 | 1.998 | 1.998 | 1.998
|  |  | Deep storage | 0.247 | 0.247 | 0.247 | 0.247 | 0.247 | 0.247 | 0.82768 | 0.82768 | 0.82768 | 0.82768 | 0.97884 | 0.97884 | 0.97884 | 1.4135 | 1.4135 | 1.4135 | 1.4135 | 1.4135 | 1.4135 | 1.4135 | 2.4817 | 2.4817 | 2.4817 | 2.4817 | 2.4817 | 2.4817 | 2.4817 | 2.4817
|  |  | Medium storage | 0.82 | 2.1422 | 2.7672 | 3.3356 | 3.3356 | 4.8058 | 4.7658 | 4.8058 | 4.7658 | 4.7658 | 4.8058 | 4.7658 | 4.7658 | 4.8058 | 4.7658 | 4.7658 | 4.7658 | 4.7658 | 4.7658 | 4.8058 | 4.989 | 3.7069 | 3.0419 | 3.0419 | 3.5503 | 2.7302 | 2.7302 | 2.7703
|  |  | Shallow storage | 2.4241 | 5.6282 | 6.8806 | 9.1576 | 10.6256 | 10.6533 | 11.2572 | 11.3308 | 11.5072 | 11.4254 | 11.5444 | 11.4708 | 11.4274 | 11.4944 | 11.3158 | 11.3158 | 11.3158 | 11.0038 | 10.9499 | 10.5667 | 9.8058 | 8.2111 | 6.3615 | 4.4532 | 2.8004 | 2.5969 | 1.9969 | 1.8194
|  |  | Coordinated CER storage | 0.46529 | 0.86514 | 1.3388 | 1.9371 | 2.6204 | 3.7439 | 4.7706 | 5.8465 | 7.0423 | 8.3615 | 9.8395 | 11.4647 | 12.9774 | 14.6274 | 16.4137 | 18.0601 | 19.7507 | 21.4725 | 23.2721 | 25.1267 | 27.1018 | 29.1642 | 31.1519 | 33.2017 | 35.2982 | 37.2971 | 38.1537 | 38.997
|  |  | Passive CER storage | 1.0268 | 1.4347 | 1.7984 | 2.1486 | 2.44 | 2.8256 | 3.2732 | 3.6886 | 4.0944 | 4.4919 | 4.8883 | 5.2844 | 5.585 | 5.8803 | 6.1561 | 6.3516 | 6.4996 | 6.6207 | 6.7089 | 6.7695 | 6.8277 | 6.886 | 6.8901 | 6.8928 | 6.8524 | 6.778 | 7.0143 | 7.2377
NEM storage energy by year | bar: 2024-25 to 2045-46
Select region | NEM
|  |  | Total energy (GWh) | 2024-25 | 2025-26 | 2026-27 | 2027-28 | 2028-29 | 2029-30 | 2030-31 | 2031-32 | 2032-33 | 2033-34 | 2034-35 | 2035-36 | 2036-37 | 2037-38 | 2038-39 | 2039-40 | 2040-41 | 2041-42 | 2042-43 | 2043-44 | 2044-45 | 2045-46 | 2046-47 | 2047-48 | 2048-49 | 2049-50 | 2050-51 | 2051-52
|  |  | Snowy 2.0 | 0 | 0 | 0 | 0 | 349.8 | 349.8 | 349.8 | 349.8 | 349.8 | 349.8 | 349.8 | 349.8 | 349.8 | 349.8 | 349.8 | 349.8 | 349.8 | 349.8 | 349.8 | 349.8 | 349.8 | 349.8 | 349.8 | 349.8 | 349.8 | 349.8 | 349.8 | 349.8
|  |  | Borumba | 0 | 0 | 0 | 0 | 0 | 0 | 0 | 47.952 | 47.952 | 47.952 | 47.952 | 47.952 | 47.952 | 47.952 | 47.952 | 47.952 | 47.952 | 47.952 | 47.952 | 47.952 | 47.952 | 47.952 | 47.952 | 47.952 | 47.952 | 47.952 | 47.952 | 47.952
|  |  | Deep storage | 6.271 | 6.271 | 6.271 | 6.271 | 6.271 | 6.271 | 32.2072 | 32.2072 | 32.2072 | 32.2072 | 38.6707 | 38.6708 | 38.6708 | 54.4428 | 54.4428 | 54.4428 | 54.4428 | 54.4428 | 54.4428 | 54.4428 | 77.8077 | 77.8077 | 77.8077 | 77.8077 | 77.8077 | 77.8077 | 77.8077 | 77.8077
|  |  | Medium storage | 7.7 | 13.3847 | 16.9847 | 20.0586 | 20.0586 | 31.6432 | 31.4831 | 31.6432 | 31.4831 | 31.4831 | 31.6432 | 31.4831 | 31.4831 | 31.6432 | 31.4831 | 31.4831 | 31.4831 | 31.4831 | 31.4831 | 31.6432 | 33.2692 | 27.7445 | 23.9845 | 23.9845 | 27.8916 | 21.5032 | 21.5032 | 21.6632
|  |  | Shallow storage | 3.6449 | 9.9757 | 11.7281 | 14.6036 | 16.0711 | 16.1361 | 17.3953 | 17.5424 | 17.7703 | 17.6475 | 17.8151 | 17.668 | 17.6062 | 17.7401 | 17.383 | 17.383 | 17.383 | 16.9077 | 16.7997 | 16.5216 | 15.2997 | 12.6822 | 9.8705 | 7.5123 | 5.6642 | 5.1964 | 3.5944 | 3.2896
|  |  | Coordinated CER storage | 0.93058 | 1.7303 | 2.6777 | 3.8743 | 5.2409 | 7.4878 | 10.1714 | 13.2516 | 16.8754 | 21.0478 | 25.8396 | 31.2279 | 36.6928 | 42.7343 | 49.35 | 55.9881 | 63.0163 | 70.4087 | 78.2587 | 86.5206 | 95.3251 | 104.6063 | 114.04 | 123.8995 | 134.1545 | 143.7163 | 145.8683 | 147.9897
|  |  | Passive CER storage | 2.2505 | 3.196 | 3.9969 | 4.7482 | 5.329 | 6.1583 | 7.0617 | 7.851 | 8.5915 | 9.2963 | 10.0855 | 10.9272 | 11.4859 | 12.0428 | 12.5305 | 12.9334 | 13.1795 | 13.3331 | 13.4166 | 13.4482 | 13.5636 | 13.7365 | 13.6926 | 13.6702 | 13.5539 | 13.4012 | 13.8223 | 14.1864
NEM dispatchable capacity addition vs retired by year | bar: 2024-25 to 2045-46
Select region | NEM
|  |  | Capacity built (GW) | 2024-25 | 2025-26 | 2026-27 | 2027-28 | 2028-29 | 2029-30 | 2030-31 | 2031-32 | 2032-33 | 2033-34 | 2034-35 | 2035-36 | 2036-37 | 2037-38 | 2038-39 | 2039-40 | 2040-41 | 2041-42 | 2042-43 | 2043-44 | 2044-45 | 2045-46 | 2046-47 | 2047-48 | 2048-49 | 2049-50 | 2050-51 | 2051-52
|  |  | Mid-merit gas | 0 | 0 | 0 | 0 | 0 | 0 | 0 | 0 | 0 | 0 | 0 | 0 | 0 | 0 | 0 | 0 | 0 | 0 | 0 | 0 | 0 | 0 | 0 | 0 | 0 | 0 | 0 | 0
|  |  | Flexible gas with CCS | 0 | 0 | 0 | 0 | 0 | 0 | 0 | 0 | 0 | 0 | 0 | 0 | 0 | 0 | 0 | 0 | 0 | 0 | 0 | 0 | 0 | 0 | 0 | 0 | 0 | 0 | 0 | 0
|  |  | Flexible gas | 0 | 0.2 | 0.4 | 0.4 | 0.4 | 0.4 | 0.93 | 0.93 | 1.4589 | 2.52 | 3.3565 | 4.3729 | 5.4339 | 6.495 | 7.555 | 7.82 | 8.4596 | 8.4596 | 9.5206 | 10.5817 | 11.6427 | 11.6427 | 11.6427 | 11.6427 | 11.7521 | 11.7521 | 11.7521 | 12.8132
|  |  | Hydro | 0 | 0 | 0 | 0 | 0 | 0 | 0.39 | 0.39 | 0.39 | 0.39 | 0.39 | 0.39 | 0.39 | 0.39 | 0.39 | 0.39 | 0.39 | 0.39 | 0.39 | 0.39 | 0.39 | 0.39 | 0.39 | 0.39 | 0.39 | 0.39 | 0.39 | 0.39
|  |  | Snowy 2.0 | 0 | 0 | 0 | 0 | 2.2 | 2.2 | 2.2 | 2.2 | 2.2 | 2.2 | 2.2 | 2.2 | 2.2 | 2.2 | 2.2 | 2.2 | 2.2 | 2.2 | 2.2 | 2.2 | 2.2 | 2.2 | 2.2 | 2.2 | 2.2 | 2.2 | 2.2 | 2.2
|  |  | Borumba | 0 | 0 | 0 | 0 | 0 | 0 | 0 | 1.998 | 1.998 | 1.998 | 1.998 | 1.998 | 1.998 | 1.998 | 1.998 | 1.998 | 1.998 | 1.998 | 1.998 | 1.998 | 1.998 | 1.998 | 1.998 | 1.998 | 1.998 | 1.998 | 1.998 | 1.998
|  |  | Deep storage | 0 | 0 | 0 | 0 | 0 | 0 | 0.58068 | 0.58068 | 0.58068 | 0.58068 | 0.73184 | 0.73184 | 0.73184 | 1.1665 | 1.1665 | 1.1665 | 1.1665 | 1.1665 | 1.1665 | 1.1665 | 2.2347 | 2.2347 | 2.2347 | 2.2347 | 2.2347 | 2.2347 | 2.2347 | 2.2347
|  |  | Medium storage | 0 | 1.3222 | 1.9472 | 2.5156 | 2.5156 | 3.9858 | 3.9858 | 4.0258 | 4.0258 | 4.0258 | 4.0658 | 4.0658 | 4.0658 | 4.1059 | 4.1059 | 4.1059 | 4.1059 | 4.1059 | 4.1059 | 4.1459 | 4.3691 | 4.4092 | 4.4092 | 4.4092 | 4.9176 | 4.9176 | 4.9176 | 4.9576
|  |  | Shallow storage | 1.1042 | 4.3093 | 5.5616 | 7.8386 | 9.3144 | 9.3577 | 9.9926 | 10.0662 | 10.3162 | 10.3162 | 10.4602 | 10.4602 | 10.4668 | 10.5404 | 10.5404 | 10.5404 | 10.5404 | 10.5404 | 10.5464 | 10.6199 | 10.6265 | 10.7001 | 10.7001 | 10.7001 | 10.7727 | 10.7727 | 10.7727 | 10.8453
|  |  | Other renewable fuels | 0 | 0 | 0 | 0 | 0 | 0 | 0 | 0.03 | 0.03 | 0.27 | 0.36 | 0.45 | 0.45 | 0.45 | 0.45 | 0.45 | 0.45 | 0.45 | 0.45 | 0.45 | 0.45 | 0.45 | 0.45 | 0.45 | 0.45 | 0.45 | 0.45 | 0.45
|  |  | DSP | 0.04382 | 0.09083 | 0.146 | 0.2936 | 0.51924 | 0.72661 | 0.88214 | 1.0392 | 1.1955 | 1.2535 | 1.3091 | 1.3673 | 1.4311 | 1.4928 | 1.5437 | 1.5903 | 1.6459 | 1.6931 | 1.7442 | 1.791 | 1.8207 | 1.8564 | 1.8879 | 1.9216 | 1.9607 | 1.9939 | 2.0166 | 2.0576
|  |  | Coordinated CER storage | 0.32636 | 0.72621 | 1.1999 | 1.7982 | 2.4815 | 3.605 | 4.6316 | 5.7075 | 6.9034 | 8.2226 | 9.7006 | 11.3258 | 12.8385 | 14.4885 | 16.2747 | 17.9212 | 19.6118 | 21.3335 | 23.1332 | 24.9878 | 26.9628 | 29.0253 | 31.013 | 33.0627 | 35.1593 | 37.1582 | 38.0149 | 38.8584
Capacity retired (GW)
|  |  | Black coal | 0 | -2.88 | -2.88 | -4.225 | -5.91 | -7.815 | -9.76 | -10.725 | -11.805 | -13.449 | -15.045 | -15.045 | -15.775 | -16.465 | -16.465 | -16.465 | -16.465 | -16.465 | -16.465 | -16.465 | -16.465 | -16.465 | -16.465 | -16.465 | -16.465 | -16.465 | -16.465 | -16.465
|  |  | Brown coal | 0 | 0 | 0 | -0.58 | -2.03 | -2.03 | -2.03 | -2.61 | -2.61 | -4.82 | -4.82 | -4.82 | -4.82 | -4.82 | -4.82 | -4.82 | -4.82 | -4.82 | -4.82 | -4.82 | -4.82 | -4.82 | -4.82 | -4.82 | -4.82 | -4.82 | -4.82 | -4.82
|  |  | Mid-merit gas | 0 | 0 | -0.98 | -1.188 | -1.188 | -1.188 | -1.188 | -1.188 | -1.188 | -1.188 | -1.188 | -1.188 | -1.573 | -2.102 | -2.102 | -2.7464 | -2.7464 | -2.7464 | -2.7464 | -3.1864 | -3.1864 | -3.8309 | -4.0749 | -4.0749 | -4.0749 | -4.0749 | -4.2549 | -4.2549
|  |  | Flexible gas | 0 | 0 | 0 | -0.1365 | -0.1365 | -0.1365 | -0.3825 | -0.3825 | -0.62216 | -1.0842 | -1.2012 | -1.2812 | -1.2812 | -1.2812 | -1.2812 | -1.7212 | -1.8412 | -1.8412 | -1.9352 | -1.9352 | -3.2817 | -3.4049 | -4.1229 | -4.7069 | -4.7069 | -5.2259 | -5.6671 | -5.6671
|  |  | Hydro | 0 | 0 | 0 | 0 | 0 | 0 | 0 | 0 | 0 | 0 | 0 | 0 | 0 | -0.0864 | -0.0864 | -0.0864 | -0.0864 | -0.0864 | -0.1564 | -0.1564 | -0.1564 | -0.1564 | -0.1564 | -0.1564 | -0.1564 | -0.1564 | -0.1564 | -0.1564
|  |  | Deep storage | 0 | 0 | 0 | 0 | 0 | 0 | 0 | 0 | 0 | 0 | 0 | 0 | 0 | 0 | 0 | 0 | 0 | 0 | 0 | 0 | 0 | 0 | 0 | 0 | 0 | 0 | 0 | 0
|  |  | Medium storage | 0 | 0 | 0 | 0 | 0 | 0 | -0.04002 | -0.04002 | -0.08004 | -0.08004 | -0.08004 | -0.12006 | -0.12006 | -0.12006 | -0.16008 | -0.16008 | -0.16008 | -0.16008 | -0.16008 | -0.16008 | -0.2001 | -1.5223 | -2.1873 | -2.1873 | -2.1873 | -3.0073 | -3.0073 | -3.0073
|  |  | Shallow storage | 0 | -0.00099 | -0.00099 | -0.00099 | -0.00869 | -0.02431 | -0.0553 | -0.0553 | -0.12887 | -0.2107 | -0.2357 | -0.30926 | -0.35926 | -0.36586 | -0.54443 | -0.54443 | -0.54443 | -0.85643 | -0.91643 | -1.3731 | -2.1407 | -3.8089 | -5.6585 | -7.5668 | -9.2922 | -9.4957 | -10.0957 | -10.3457
|  |  | Coordinated CER storage | 0 | 0 | 0 | 0 | 0 | 0 | 0 | 0 | 0 | 0 | 0 | 0 | 0 | 0 | 0 | 0 | 0 | 0 | 0 | 0 | 0 | 0 | 0 | 0 | 0 | 0 | -0.00014925 | -0.00031248
Note: Capacity built in 2024-25 includes all capacity built since 2023-24
Forecast Coal Retirements | bar: 2024-25 to 2045-46
|  |  | Capacity Retirements (GW) | 2024-25 | 2025-26 | 2026-27 | 2027-28 | 2028-29 | 2029-30 | 2030-31 | 2031-32 | 2032-33 | 2033-34 | 2034-35 | 2035-36 | 2036-37 | 2037-38 | 2038-39 | 2039-40 | 2040-41 | 2041-42 | 2042-43 | 2043-44 | 2044-45 | 2045-46 | 2046-47 | 2047-48 | 2048-49 | 2049-50 | 2050-51 | 2051-52
|  |  | NSW coal | 8.305 | 5.425 | 5.425 | 5.455 | 4.135 | 2.79 | 2.105 | 1.42 | 1.42 | 1.42 | 1.42 | 1.42 | 0.69 | 0 | 0 | 0 | 0 | 0 | 0 | 0 | 0 | 0 | 0 | 0 | 0 | 0 | 0 | 0
|  |  | QLD coal | 8.13 | 8.13 | 8.13 | 6.785 | 6.42 | 5.86 | 4.6 | 4.32 | 3.24 | 1.596 | 0 | 0 | 0 | 0 | 0 | 0 | 0 | 0 | 0 | 0 | 0 | 0 | 0 | 0 | 0 | 0 | 0 | 0
|  |  | VIC coal | 4.82 | 4.82 | 4.82 | 4.24 | 2.79 | 2.79 | 2.79 | 2.21 | 2.21 | 0 | 0 | 0 | 0 | 0 | 0 | 0 | 0 | 0 | 0 | 0 | 0 | 0 | 0 | 0 | 0 | 0 | 0 | 0
|  |  | CDP14 | 21.255 | 18.375 | 18.375 | 16.48 | 13.345 | 11.44 | 9.495 | 7.95 | 6.87 | 3.016 | 1.42 | 1.42 | 0.69 | 0 | 0 | 0 | 0 | 0 | 0 | 0 | 0 | 0 | 0 | 0 | 0 | 0 | 0 | 0
|  |  | Counterfactual | 21.255 | 18.375 | 18.375 | 12.935 | 9.926 | 7.946 | 5.057 | 3.371 | 2.665 | 1.98 | 1.42 | 1.42 | 1.42 | 0 | 0 | 0 | 0 | 0 | 0 | 0 | 0 | 0 | 0 | 0 | 0 | 0 | 0 | 0
|  |  | Announced retirements | 21.255 | 21.255 | 21.255 | 18.405 | 16.255 | 16.255 | 16.255 | 16.255 | 16.255 | 12.22 | 12.22 | 8.33 | 7.63 | 6.48 | 6.48 | 6.48 | 5.06 | 5.06 | 4.316 | 3.951 | 3.586 | 3.221 | 2.856 | 1.696 | 1.696 | 1.696 | 1.696 | 0
NEM emissions trajectory | bar: 2024-25 to 2045-46
Select region | NEM
|  |  | Emissions (Mt CO2-e) | Total | 2024-25 | 2025-26 | 2026-27 | 2027-28 | 2028-29 | 2029-30 | 2030-31 | 2031-32 | 2032-33 | 2033-34 | 2034-35 | 2035-36 | 2036-37 | 2037-38 | 2038-39 | 2039-40 | 2040-41 | 2041-42 | 2042-43 | 2043-44 | 2044-45 | 2045-46 | 2046-47 | 2047-48 | 2048-49 | 2049-50 | 2050-51 | 2051-52
|  |  | CDP14 | 667.2709 | 101.8665 | 92.8728 | 80.3429 | 71.0239 | 57.4973 | 39.5244 | 33.3968 | 28.6776 | 28.1135 | 15.8348 | 8.7256 | 8.3936 | 7.9996 | 4.375 | 3.8719 | 6.4587 | 8.1918 | 7.3753 | 9.0005 | 9.8794 | 7.9552 | 4.9179 | 6.0896 | 6.2704 | 4.4903 | 3.6093 | 6.6084 | 3.9079
NSW imports and exports by year | bar: 2024-25 to 2044-45
Select region | NSW
|  |  | Flow (TWh) | 2024-25 | 2025-26 | 2026-27 | 2027-28 | 2028-29 | 2029-30 | 2030-31 | 2031-32 | 2032-33 | 2033-34 | 2034-35 | 2035-36 | 2036-37 | 2037-38 | 2038-39 | 2039-40 | 2040-41 | 2041-42 | 2042-43 | 2043-44 | 2044-45 | 2045-46 | 2046-47 | 2047-48 | 2048-49 | 2049-50 | 2050-51 | 2051-52
|  |  | Imports | 2.5215 | 6.0718 | 7.1811 | 7.6159 | 5.5628 | 10.1825 | 9.5562 | 11.2896 | 10.1305 | 11.9334 | 11.682 | 11.8369 | 14.0133 | 14.7149 | 16.3259 | 16.9047 | 17.1453 | 16.9989 | 15.9669 | 18.2546 | 18.7347 | 18.0751 | 16.039 | 17.2889 | 15.9055 | 16.0245 | 18.3368 | 17.0674
|  |  | Exports | -5.2039 | -2.6907 | -3.0439 | -4.0223 | -6.4761 | -8.2757 | -10.0269 | -8.7141 | -10.8321 | -10.1264 | -16.5176 | -15.8431 | -14.5974 | -14.419 | -13.6245 | -13.4979 | -13.5832 | -13.0077 | -12.4564 | -12.5862 | -12.6593 | -10.5824 | -11.7243 | -10.9977 | -12.5954 | -12.2498 | -11.6317 | -12.0275
|  |  | Net import | -2.6824 | 3.381 | 4.1372 | 3.5936 | -0.91336 | 1.9068 | -0.47068 | 2.5755 | -0.70161 | 1.807 | -4.8356 | -4.0062 | -0.58404 | 0.29592 | 2.7014 | 3.4068 | 3.5621 | 3.9913 | 3.5105 | 5.6684 | 6.0754 | 7.4927 | 4.3147 | 6.2912 | 3.3101 | 3.7748 | 6.705 | 5.0399
NEM relative change in capacity by year | bar: 2024-25 to 2045-46
Select region | NEM
|  |  | Capacity (GW) | 2024-25 | 2025-26 | 2026-27 | 2027-28 | 2028-29 | 2029-30 | 2030-31 | 2031-32 | 2032-33 | 2033-34 | 2034-35 | 2035-36 | 2036-37 | 2037-38 | 2038-39 | 2039-40 | 2040-41 | 2041-42 | 2042-43 | 2043-44 | 2044-45 | 2045-46 | 2046-47 | 2047-48 | 2048-49 | 2049-50 | 2050-51 | 2051-52
|  |  | Black coal | 0 | -2.88 | -2.88 | -4.195 | -5.88 | -7.785 | -9.73 | -10.695 | -11.775 | -13.419 | -15.015 | -15.015 | -15.745 | -16.435 | -16.435 | -16.435 | -16.435 | -16.435 | -16.435 | -16.435 | -16.435 | -16.435 | -16.435 | -16.435 | -16.435 | -16.435 | -16.435 | -16.435
|  |  | Brown coal | 0 | 0 | 0 | -0.58 | -2.03 | -2.03 | -2.03 | -2.61 | -2.61 | -4.82 | -4.82 | -4.82 | -4.82 | -4.82 | -4.82 | -4.82 | -4.82 | -4.82 | -4.82 | -4.82 | -4.82 | -4.82 | -4.82 | -4.82 | -4.82 | -4.82 | -4.82 | -4.82
|  |  | Mid-merit gas | 0 | 0 | -0.98 | -1.188 | -1.188 | -1.188 | -1.188 | -1.188 | -1.188 | -1.188 | -1.188 | -1.188 | -1.573 | -2.102 | -2.102 | -2.7464 | -2.7464 | -2.7464 | -2.7464 | -3.1864 | -3.1864 | -3.8309 | -4.0749 | -4.0749 | -4.0749 | -4.0749 | -4.2549 | -4.2549
|  |  | Flexible gas with CCS | 0 | 0 | 0 | 0 | 0 | 0 | 0 | 0 | 0 | 0 | 0 | 0 | 0 | 0 | 0 | 0 | 0 | 0 | 0 | 0 | 0 | 0 | 0 | 0 | 0 | 0 | 0 | 0
|  |  | Flexible gas | 0 | 0.2 | 0.4 | 0.2635 | 0.2635 | 0.2635 | 0.5475 | 0.5475 | 0.83678 | 1.4358 | 2.1554 | 3.0917 | 4.1528 | 5.2138 | 6.2738 | 6.0988 | 6.6184 | 6.6184 | 7.5855 | 8.6465 | 8.3611 | 8.2379 | 7.5199 | 6.9359 | 7.0452 | 6.5262 | 6.085 | 7.1461
|  |  | Hydro | 0 | 0 | 0 | 0 | 0 | 0 | 0.39 | 0.39 | 0.39 | 0.39 | 0.39 | 0.39 | 0.39 | 0.3036 | 0.3036 | 0.3036 | 0.3036 | 0.3036 | 0.2336 | 0.2336 | 0.2336 | 0.2336 | 0.2336 | 0.2336 | 0.2336 | 0.2336 | 0.2336 | 0.2336
|  |  | Utility storage | 1.1042 | 5.6305 | 7.5078 | 10.3533 | 14.0214 | 15.5192 | 16.6637 | 18.7753 | 18.9117 | 18.8299 | 19.1401 | 19.0265 | 18.9831 | 19.5247 | 19.3062 | 19.3062 | 19.3062 | 18.9942 | 18.9402 | 18.597 | 19.0876 | 16.2108 | 13.6961 | 11.7879 | 10.6435 | 9.6199 | 9.0199 | 8.8825
|  |  | Coordinated CER storage | 0.24373 | 0.64358 | 1.1173 | 1.7156 | 2.3989 | 3.5223 | 4.549 | 5.6249 | 6.8207 | 8.1399 | 9.6179 | 11.2432 | 12.7559 | 14.4059 | 16.1921 | 17.8386 | 19.5292 | 21.2509 | 23.0505 | 24.9052 | 26.8802 | 28.9426 | 30.9304 | 32.9801 | 35.0766 | 37.0756 | 37.9321 | 38.7754
|  |  | Passive CER storage | 0.28624 | 0.69414 | 1.0578 | 1.4081 | 1.6994 | 2.085 | 2.5327 | 2.9481 | 3.3538 | 3.7514 | 4.1478 | 4.5439 | 4.8445 | 5.1397 | 5.4156 | 5.611 | 5.7591 | 5.8802 | 5.9684 | 6.029 | 6.0871 | 6.1455 | 6.1496 | 6.1522 | 6.1119 | 6.0375 | 6.2737 | 6.4972
|  |  | Offshore wind | 0 | 0 | 0 | 0 | 0 | 0 | 1 | 2 | 2.6667 | 3.3333 | 4 | 5 | 6 | 7 | 8 | 9 | 9 | 9 | 9 | 9 | 9 | 9 | 9 | 9 | 9 | 9 | 9 | 9
|  |  | Wind | 0.9814 | 2.2832 | 8.7419 | 12.6498 | 18.9726 | 27.2888 | 30.7013 | 31.1081 | 32.6915 | 34.1549 | 40.4328 | 41.2931 | 41.0661 | 41.0031 | 40.2216 | 39.8949 | 39.8243 | 39.638 | 40.7893 | 39.7729 | 42.486 | 43.5503 | 43.9986 | 44.0068 | 47.2018 | 47.5572 | 46.936 | 46.936
|  |  | Utility solar | 0.09348 | 1.1172 | 2.9081 | 3.5855 | 3.5849 | 6.1328 | 11.5884 | 12.7994 | 13.4929 | 14.9722 | 16.8193 | 18.1549 | 21.6953 | 21.6468 | 21.4968 | 21.7171 | 24.2243 | 26.3774 | 30.1534 | 34.8386 | 38.4277 | 42.8659 | 42.469 | 44.3202 | 46.8965 | 48.8139 | 48.4522 | 47.9374
|  |  | Distributed PV | 2.1737 | 4.3474 | 6.6074 | 9.2849 | 12.0136 | 14.7537 | 17.2069 | 19.5805 | 22.1311 | 24.5264 | 27.0187 | 29.461 | 31.7995 | 34.12 | 36.4769 | 38.8471 | 41.1291 | 43.4699 | 45.7196 | 47.9773 | 50.5 | 53.2363 | 55.9097 | 58.6931 | 61.5314 | 64.4338 | 67.2867 | 70.1495
|  |  | Other renewable fuels | 0 | 0 | 0 | 0 | 0 | 0 | 0 | 0.03 | 0.03 | 0.27 | 0.36 | 0.45 | 0.45 | 0.45 | 0.45 | 0.45 | 0.45 | 0.45 | 0.45 | 0.45 | 0.45 | 0.45 | 0.45 | 0.45 | 0.45 | 0.45 | 0.45 | 0.45
|  |  | Dispatchable capacity | 1.3917 | 3.6849 | 5.3111 | 6.663 | 8.105 | 9.0287 | 10.0844 | 11.9139 | 12.6118 | 10.8922 | 11.9496 | 14.5457 | 16.0249 | 18.0338 | 20.7124 | 21.5861 | 23.8518 | 25.3088 | 28.0026 | 30.1819 | 32.3917 | 30.8453 | 29.3879 | 28.9792 | 30.0797 | 30.5693 | 30.2274 | 32.0353
|  |  | DSP | 0.04382 | 0.09083 | 0.146 | 0.2936 | 0.51924 | 0.72661 | 0.88214 | 1.0392 | 1.1955 | 1.2535 | 1.3091 | 1.3673 | 1.4311 | 1.4928 | 1.5437 | 1.5903 | 1.6459 | 1.6931 | 1.7442 | 1.791 | 1.8207 | 1.8563 | 1.8879 | 1.9216 | 1.9607 | 1.9939 | 2.0166 | 2.0576
Note: Includes all changes in capacity relative to existing and committed
NEM relative change in generation by year | bar: 2024-25 to 2045-46
Select region | NEM
|  |  | As-generated generation (TWh) | 2024-25 | 2025-26 | 2026-27 | 2027-28 | 2028-29 | 2029-30 | 2030-31 | 2031-32 | 2032-33 | 2033-34 | 2034-35 | 2035-36 | 2036-37 | 2037-38 | 2038-39 | 2039-40 | 2040-41 | 2041-42 | 2042-43 | 2043-44 | 2044-45 | 2045-46 | 2046-47 | 2047-48 | 2048-49 | 2049-50 | 2050-51 | 2051-52
|  |  | Black coal | 0 | -9.9962 | -22.5511 | -26.7006 | -37.4116 | -52.7897 | -57.8843 | -61.046 | -63.4263 | -69.0021 | -77.2233 | -77.2793 | -80.3625 | -83.7889 | -83.7889 | -83.7889 | -83.7889 | -83.7889 | -83.7889 | -83.7889 | -83.7889 | -83.7889 | -83.7889 | -83.7889 | -83.7889 | -83.7889 | -83.7889 | -83.7889
|  |  | Brown coal | 0 | -1.3123 | -2.6599 | -7.0957 | -10.4419 | -13.4611 | -14.0115 | -14.8567 | -13.9248 | -21.9342 | -21.9342 | -21.9342 | -21.9342 | -21.9342 | -21.9342 | -21.9342 | -21.9342 | -21.9342 | -21.9342 | -21.9342 | -21.9342 | -21.9342 | -21.9342 | -21.9342 | -21.9342 | -21.9342 | -21.9342 | -21.9342
|  |  | Mid-merit gas | 0 | 3.0225 | 3.4061 | 2.3307 | 3.2589 | 1.6077 | -0.78496 | -2.3638 | -1.7178 | 0.17111 | -0.36657 | -0.57402 | -0.50302 | -1.7563 | -2.5422 | -1.6036 | -1.5129 | -1.6619 | -0.80472 | -2.7139 | -3.2013 | -4.7519 | -4.8237 | -4.8151 | -4.8944 | -4.908 | -5.2248 | -5.2248
|  |  | Flexible gas with CCS | 0 | 0 | 0 | 0 | 0 | 0 | 0 | 0 | 0 | 0 | 0 | 0 | 0 | 0 | 0 | 0 | 0 | 0 | 0 | 0 | 0 | 0 | 0 | 0 | 0 | 0 | 0 | 0
|  |  | Flexible gas | 0 | 0.058356 | 0.39724 | 0.65491 | 0.95413 | 0.49622 | 0.7194 | 0.16155 | 0.4265 | 2.2932 | 2.3226 | 2.0142 | 5.4729 | 4.8338 | 4.4698 | 8.2742 | 11.2106 | 9.9571 | 12.1371 | 15.003 | 12.0296 | 7.9702 | 10.1898 | 10.3591 | 7.3964 | 5.8911 | 11.6397 | 7.1804
|  |  | Hydro | 0 | 2.604 | -0.43194 | 0.35448 | -0.3123 | -0.037663 | 0.61751 | -0.058336 | -0.55576 | 3.5294 | 0.37276 | -0.41093 | 1.9945 | -1.1696 | -1.0209 | 0.14051 | 0.41284 | -0.47706 | -0.53313 | -2.3234 | -0.022446 | 0.38884 | -0.71269 | -0.84063 | -1.6051 | -1.7419 | 0.29207 | -3.8333
|  |  | Utility storage | 0 | 3.2675 | 5.3463 | 6.9788 | 8.8756 | 20.3538 | 21.6832 | 22.3908 | 24.9573 | 26.4543 | 28.4879 | 27.5427 | 29.9884 | 32.2146 | 32.5108 | 30.1936 | 30.891 | 27.7579 | 27.2929 | 28.075 | 26.5708 | 26.9064 | 25.7501 | 23.9162 | 23.7831 | 21.6108 | 20.4601 | 22.3005
|  |  | Coordinated CER storage | 0 | 0.58128 | 1.2745 | 2.1531 | 3.1389 | 4.7638 | 6.1809 | 7.6416 | 9.2693 | 11.0927 | 13.1259 | 15.4279 | 17.368 | 19.7843 | 22.209 | 24.1318 | 26.195 | 28.0397 | 30.0858 | 32.933 | 34.4783 | 37.9173 | 40.6847 | 43.2489 | 45.9694 | 48.5361 | 49.2182 | 52.3718
|  |  | Passive CER storage | 0 | 0.12345 | 0.25453 | 0.37867 | 0.48302 | 0.58895 | 0.76552 | 0.91536 | 1.0535 | 1.1947 | 1.327 | 1.4686 | 1.5875 | 1.6874 | 1.7815 | 1.8736 | 1.9175 | 1.9684 | 1.9981 | 2.0246 | 2.0417 | 2.0561 | 2.0657 | 2.0792 | 2.0586 | 2.0232 | 2.1082 | 2.1892
|  |  | Offshore wind | 0 | 0 | 0 | 0 | 0 | 0 | 3.8047 | 7.7429 | 10.1497 | 13.6711 | 14.701 | 19.2418 | 23.5456 | 28.8596 | 32.0441 | 37.5505 | 36.8688 | 37.2133 | 35.1377 | 34.0642 | 34.8121 | 34.6985 | 34.6291 | 36.673 | 33.6763 | 34.0219 | 35.0528 | 36.5424
|  |  | Wind | 0 | 6.6768 | 26.3527 | 38.3197 | 55.83 | 83.1368 | 87.116 | 91.5381 | 95.5026 | 101.5686 | 115.7857 | 115.2112 | 112.5211 | 120.4659 | 123.5003 | 117.3572 | 117.9114 | 121.2083 | 118.8492 | 114.9152 | 126.2565 | 123.9404 | 124.6368 | 126.3049 | 130.2295 | 127.4713 | 125.3866 | 134.1346
|  |  | Utility solar | 0 | 2.676 | 4.9506 | 5.8518 | 7.0183 | 13.1494 | 17.8482 | 24.5073 | 29.036 | 31.9261 | 35.8863 | 40.1029 | 44.0095 | 48.2254 | 48.2599 | 48.6556 | 50.2701 | 53.7621 | 61.0553 | 73.9518 | 67.2994 | 80.4591 | 81.918 | 83.6134 | 89.4252 | 98.0814 | 92.9923 | 95.6726
|  |  | Distributed PV | 0 | 2.8007 | 5.6414 | 8.9699 | 12.4371 | 15.9545 | 19.3368 | 22.5819 | 25.8015 | 29.0117 | 32.2292 | 35.6053 | 38.7358 | 41.8241 | 45.0195 | 48.4299 | 51.5232 | 54.6131 | 57.7605 | 61.0429 | 64.1935 | 67.6429 | 71.2777 | 75.1747 | 78.8286 | 82.5727 | 86.4271 | 90.5265
|  |  | Other renewable fuels | 0 | 0 | 0 | 0 | 0 | 0 | 0 | 0.19313 | 0.18726 | 1.2465 | 1.8312 | 2.4421 | 2.3078 | 1.8904 | 1.2973 | 1.6817 | 1.7558 | 1.9932 | 2.2257 | 2.1273 | 2.3198 | 1.9035 | 1.6169 | 1.4407 | 1.6684 | 1.9606 | 1.5861 | 1.215
|  |  | DSP | 0 | 0.0016075 | -0.000452 | -0.00024359 | 0.007516 | 0.04435 | 0.088223 | -0.000452 | 0.015237 | 0.25224 | 0.21286 | 0.107 | 0.40434 | 0.32688 | 0.11521 | 0.19427 | 0.55531 | 0.23151 | 0.1506 | 0.396 | 0.37953 | 0.20917 | 0.65831 | 0.46058 | 0.58647 | 0.52405 | 1.4846 | 1.3131
Note: Includes all changes in generation relative to 2024-25
Flow path augmentation timings | bar: 2024-25 to 2045-46
|  |  | Augmentation | 2024-25: Timing; 2025-26: Start of actionable window; 2026-27: End of actionable window; 2027-28: MW forward direction; 2028-29: MW reverse direction
|  |  | New England REZ Transmission Link 1 | 2024-25: 2028-29; 2025-26: 2028-29; 2026-27: 2031-32; 2027-28: 3000; 2028-29: 3000
|  |  | New England REZ Transmission Link 2 | 2024-25: 2034-35; 2025-26: 2032-33; 2026-27: 2033-34; 2027-28: 3000; 2028-29: 3000
|  |  | Hunter Transmission Project | 2024-25: 2028-29; 2025-26: 2028-29; 2026-27: 2031-32; 2027-28: 5000; 2028-29: 0
Sydney Ring South Option 2b | bar: 2024-25 to 2028-29
|  |  | Sydney Ring South Option 2d | 2024-25: 2029-30; 2025-26: 2028-29; 2026-27: 2029-30; 2027-28: 0; 2028-29: 0
|  |  | HumeLink | 2024-25: 2029-30; 2025-26: 2026-27; 2026-27: 2031-32; 2027-28: 2200; 2028-29: 2200
|  |  | Gladstone Grid Reinforcement | 2024-25: 2030-31; 2025-26: 2029-30; 2026-27: 2030-31; 2027-28: 2600; 2028-29: 500
|  |  | Queensland SuperGrid North Option 1 | 2024-25: 2044-45; 2025-26: 2030-31; 2026-27: 2031-32; 2027-28: 1100; 2028-29: 1100
Queensland SuperGrid South Option 1 | bar: 2024-25 to 2028-29
|  |  | Queensland SuperGrid South Option 5 | 2024-25: 2031-32; 2025-26: 2031-32; 2026-27: 2032-33; 2027-28: 3150; 2028-29: 3150
|  |  | QNI Connect Option 2 | 2024-25: 2034-35; 2025-26: 2033-34; 2026-27: 2034-35; 2027-28: 1260; 2028-29: 1700
|  |  | Project Marinus Stage 1 | 2024-25: 2030-31; 2025-26: 2030-31; 2026-27: 2035-36; 2027-28: 750; 2028-29: 750
|  |  | Project Marinus Stage 2 | 2024-25: 2037-38; 2025-26: 2032-33; 2026-27: 2037-38; 2027-28: 750; 2028-29: 750
|  |  | VNI West | 2024-25: 2029-30; 2025-26: 2029-30; 2026-27: 2034-35; 2027-28: 1935; 2028-29: 1669
Note: Hightlights show actionable projects
REZ augmentation timings
|  |  | Augmentation | 2024-25: Timing; 2025-26: Start of actionable window; 2026-27: End of actionable window
|  |  | Mid North South Australia REZ Expansion | 2024-25: 2029-30; 2025-26: 2029-30; 2026-27: 2030-31
|  |  | New England REZ Extension | 2024-25: 2030-31; 2025-26: 2028-29; 2026-27: 2031-32
|  |  | Hunter-Central Coast REZ Network Infrastructure Project | 2024-25: 2030-31; 2025-26: 2029-30; 2026-27: 2030-31
|  |  | Waddamana to Palmerston transfer capability upgrade | 2024-25: 2029-30; 2025-26: 2029-30; 2026-27: 2030-31
Note: Hightlights show actionable projects

## Comparison
Comparison - Counterfactual vs. CDP1
Notes
1. The discount rate used for calculation is 7.0%
Description:
Select case 1 | Counterfactual | Counterfactual
Select case 2 | CDP1 | Green Energy Exports least-cost
Relative market benefits by year
|  |  | Real July 2023 dollars ($m) | NPV | 2024-25 | 2025-26 | 2026-27 | 2027-28 | 2028-29 | 2029-30 | 2030-31 | 2031-32 | 2032-33 | 2033-34 | 2034-35 | 2035-36 | 2036-37 | 2037-38 | 2038-39 | 2039-40 | 2040-41 | 2041-42 | 2042-43 | 2043-44 | 2044-45 | 2045-46 | 2046-47 | 2047-48 | 2048-49 | 2049-50 | 2050-51 | 2051-52
|  |  | Generator capital | -13751.8615 | 0 | -9.324 | 557.5031 | -503.5974 | -227.1674 | -264.0268 | -1428.3052 | -1337.7636 | -1302.5607 | -357.0863 | 4.7762 | -427.2003 | -435.1228 | -2015.3382 | -2215.4166 | -3228.8254 | -3568.8741 | -3641.8623 | -3435.8303 | -3860.2284 | -3563.7928 | -2974.1577 | -3138.0478 | -3177.5671 | -2752.0416 | -2424.9717 | -2668.689 | -3361.5442
|  |  | FOM | 1573.7166 | 0 | -0.85095 | 67.9802 | 496.3347 | 434.4281 | 434.6838 | 387.1699 | 373.9442 | 372.5113 | 42.8342 | 81.2323 | 99.3876 | 92.9549 | -39.0128 | -65.0181 | -190.6897 | -175.7446 | -181.5945 | -107.2872 | -138.1092 | -73.8775 | 31.5998 | 18.7641 | 46.64 | 127.799 | 258.6022 | 189.9594 | 156.6749
|  |  | Fuel | -20316.1101 | 33.0903 | 33.781 | -93.0676 | -436.3394 | -794.9412 | -657.1621 | -1114.3477 | -1122.0953 | -1616.1052 | -1805.822 | -2283.7657 | -2725.2587 | -2737.8539 | -2742.4089 | -2831.7258 | -2540.8201 | -2492.9199 | -2995.8031 | -3230.8638 | -3060.9966 | -4112.3527 | -4716.619 | -4256.7942 | -4393.0756 | -5280.5844 | -5666.3101 | -5660.328 | -5438.8509
|  |  | VOM | -1558.4322 | 3.4908 | 10.5503 | -28.5485 | -32.401 | -24.4877 | -41.0158 | -79.7686 | -96.3864 | -116.9822 | -130.7009 | -207.0588 | -220.1307 | -224.4146 | -227.0177 | -242.8309 | -200.3235 | -213.5721 | -239.0163 | -263.3027 | -254.1279 | -308.9078 | -330.2453 | -314.7711 | -325.3242 | -380.9334 | -417.4508 | -392.8757 | -375.0673
|  |  | DSP+USE | 151.3323 | 1.3401e-06 | 7.5218 | 1.6243e-06 | -0.56515 | 2.2131 | 3.8165 | -136.2962 | -1.605 | 1.5565 | 68.1159 | 18.0462 | 3.4481 | 95.3256 | 77.4614 | 15.7419 | -16.3114 | 54.9211 | 38.8016 | 24.0092 | 6.8953 | 12.1509 | 11.8834 | 62.7959 | 99.3017 | 21.2442 | -76.1491 | 221.1753 | 132.9724
|  |  | REZ augmentation | 1926.8427 | 0 | 0 | 0 | 0 | 0 | 64.4768 | 116.2224 | 118.176 | 141.4462 | 172.7829 | 213.4447 | 228.0164 | 248.8528 | 264.9211 | 273.1844 | 283.6521 | 290.6574 | 295.4277 | 316.4364 | 327.4395 | 409.5823 | 426.7349 | 468.1235 | 476.2702 | 529.5209 | 555.7179 | 562.5047 | 571.0007
|  |  | Flow path augmentation | 16359.7932 | 0 | 0 | 0 | 0 | 261.5224 | 1092.9967 | 1504.7961 | 1915.1102 | 1915.1102 | 1915.1102 | 2283.8514 | 2283.8514 | 2283.8514 | 2509.2217 | 2509.2217 | 2509.2217 | 2509.2217 | 2509.2217 | 2509.2217 | 2509.2217 | 2509.2217 | 2509.2217 | 2509.2217 | 2509.2217 | 2506.0298 | 2498.4271 | 2498.4271 | 2490.0071
|  |  | Emissions reduction benefits | -183.9739 | -115.5458 | -289.1808 | -865.5887 | 296.7007 | 401.5278 | 404.94 | 715.8051 | 631.5323 | 836.407 | -566.6001 | -1241.2433 | -1293.5297 | -1391.8659 | -420.7553 | -371.3055 | 68.864 | 541.7623 | 368.9375 | 691.8678 | 1274.3812 | 872.1269 | 4.781 | 351.0107 | 457.4934 | -82.9343 | -412.3873 | 445.7149 | -259.5824
|  |  | Relative market benefits | -15798.6928 | -78.9647 | -247.5026 | -361.7216 | -179.8675 | 53.0951 | 1038.7092 | -34.7242 | 480.9124 | 231.3831 | -661.366 | -1130.717 | -2051.416 | -2068.2725 | -2592.9287 | -2928.149 | -3315.2321 | -3054.5482 | -3845.8876 | -3495.7488 | -3195.5243 | -4255.849 | -5036.8013 | -4299.6972 | -4307.0398 | -5311.8999 | -5684.5218 | -4804.1114 | -6084.3898
*Net present value as at 1 July 2023
NEM difference in capacity by year | bar: 2024-25 to 2044-45
Select region | NEM
|  |  | Capacity (GW) | 2024-25 | 2025-26 | 2026-27 | 2027-28 | 2028-29 | 2029-30 | 2030-31 | 2031-32 | 2032-33 | 2033-34 | 2034-35 | 2035-36 | 2036-37 | 2037-38 | 2038-39 | 2039-40 | 2040-41 | 2041-42 | 2042-43 | 2043-44 | 2044-45 | 2045-46 | 2046-47 | 2047-48 | 2048-49 | 2049-50 | 2050-51 | 2051-52
|  |  | Black coal | 0 | 0 | 0 | -0.755 | -0.629 | -0.704 | -1.648 | -2.369 | -1.995 | -1.036 | 0 | 0 | 0.73 | 0 | 0 | 0 | 0 | 0 | 0 | 0 | 0 | 0 | 0 | 0 | 0 | 0 | 0 | 0
|  |  | Brown coal | 0 | 0 | 0 | -2.79 | -2.79 | -2.79 | -2.79 | -2.21 | -2.21 | 0 | 0 | 0 | 0 | 0 | 0 | 0 | 0 | 0 | 0 | 0 | 0 | 0 | 0 | 0 | 0 | 0 | 0 | 0
|  |  | Mid-merit gas | 0 | 0 | 0 | 0.208 | 0.208 | 0.208 | 0.208 | 0.208 | 0.208 | 0.208 | 0.208 | 0.208 | 0.208 | 0.208 | 0.208 | 0.208 | 0.208 | 0.208 | 0.208 | 0.208 | 0.208 | 0.208 | 0.208 | 0.208 | 0.208 | 0.208 | 0 | 0
|  |  | Flexible gas with CCS | 0 | 0 | 0 | 0 | 0 | 0 | 0.818 | 1.636 | 2.454 | 2.863 | 2.863 | 4.499 | 6.135 | 7.771 | 8.998 | 10.634 | 12.27 | 12.27 | 13.088 | 13.497 | 14.724 | 14.724 | 15.133 | 15.951 | 16.769 | 17.587 | 17.996 | 17.996
|  |  | Flexible gas | 0 | 0 | 0 | 0 | 0 | 0 | 0.00106 | 0.11979 | 0.1219 | -0.14308 | 0.095723 | -0.93382 | -1.9938 | -3.0538 | -3.8478 | -4.1117 | -4.6357 | -4.638 | -5.6991 | -6.7601 | -7.7372 | -7.7372 | -7.2953 | -7.2953 | -7.4046 | -7.4046 | -7.4046 | -7.748
|  |  | Hydro | 0 | 0 | 0 | 0 | 0 | 0 | -0.39 | -0.39 | -0.39 | -0.39 | -0.39 | -0.39 | -0.39 | -0.39 | -0.39 | -0.39 | -0.39 | -0.39 | -0.39 | -0.39 | -0.39 | -0.39 | -0.39 | -0.39 | -0.39 | -0.39 | -0.39 | -0.39
|  |  | Utility storage | 0 | 0.049123 | -4e-10 | 4.612e-06 | 4.6123e-06 | 0.11069 | 2.5864 | 2.5864 | 2.5864 | 2.5864 | 2.8509 | 2.8509 | 2.8509 | 4.702 | 4.702 | 5.6614 | 5.6614 | 5.6614 | 5.6614 | 5.6614 | 4.3238 | 4.2747 | 4.8752 | 4.9587 | 4.5396 | 4.1987 | 3.191 | 3.191
|  |  | Coordinated CER storage | 0 | 0 | 0 | 0 | 0 | 0 | 0 | 0 | 0 | 0 | 0 | 0 | 0 | 0 | 0 | 0 | 0 | 0 | 0 | 0 | 0 | 0 | 0 | 0 | 0 | 0 | 0 | 0
|  |  | Passive CER storage | 0 | 0 | 0 | 0 | 0 | 0 | 0 | 0 | 0 | 0 | 0 | 0 | 0 | 0 | 0 | 0 | 0 | 0 | 0 | 0 | 0 | 0 | 0 | 0 | 0 | 0 | 0 | 0
|  |  | Offshore wind | 0 | 0 | 0 | 0 | 0 | 0 | 0 | 0 | -3.941e-08 | -3.361e-08 | 0.14817 | 0.23021 | 0.25852 | 0.33946 | 0.41558 | 0.41915 | 0.41915 | 0.41915 | 0.41915 | 0.41915 | 0.56715 | 0.56715 | 0.56715 | 0.56715 | 0.56715 | 0.56715 | 0.56715 | 0.56715
|  |  | Wind | 0 | 0 | -2.912 | -1.6688 | -0.39112 | -1.7658 | -2.7805 | -3.4135 | -4.4903 | -5.8403 | -10.7599 | -11.8838 | -11.888 | -11.6333 | -11.5711 | -11.5127 | -11.4749 | -10.7904 | -11.6443 | -9.9087 | -11.454 | -12.8708 | -12.9514 | -12.5379 | -14.667 | -15.4999 | -15.4913 | -15.3238
|  |  | Utility solar | 0 | 0 | 0.18351 | 0.10655 | 0.2804 | 2.4991 | 3.3257 | 2.3057 | 1.8987 | 0.60006 | 0.92897 | 0.76058 | -2.4096 | 1.2272 | 1.2553 | 5.4419 | 3.4557 | 2.6942 | -0.0019816 | -0.79627 | -2.0645 | -5.6905 | -5.6761 | -7.7085 | -8.0037 | -10.0085 | -8.3752 | -8.0958
|  |  | Distributed PV | 0 | 0 | 0 | 0 | 0 | 0 | 0 | 0 | 0 | 0 | 0 | 0 | 0 | 0 | 0 | 0 | 0 | 0 | 0 | 0 | 0 | 0 | 0 | 0 | 0 | 0 | 0 | 0
|  |  | Other renewable fuels | 0 | 0 | 0 | 0 | 0 | 0 | 0.45 | 0.42 | 0.42 | 0.18 | 0.09 | 0 | 0 | 0 | 0 | 0 | 0 | 0 | 0 | 0 | 0 | 0 | 0 | 0 | 0 | 0 | 0 | 0
|  |  | Dispatchable capacity | 0 | 0.049123 | -4e-10 | -3.337 | -3.211 | -3.1753 | -0.76457 | 0.0011571 | 1.1953 | 4.2683 | 5.7177 | 6.2341 | 7.5401 | 9.2372 | 9.6702 | 12.0017 | 13.1137 | 13.1114 | 12.8683 | 12.2163 | 11.1286 | 11.0795 | 12.5309 | 13.4324 | 13.722 | 14.1991 | 13.3924 | 13.049
|  |  | DSP | 0 | 0 | 0 | 0 | 0 | 0 | 0 | 0 | 0 | 0 | 0 | 0 | 0 | 0 | 0 | 0 | 0 | 0 | 0 | 0 | 0 | 0 | 0 | 0 | 0 | 0 | 0 | 0
NEM difference in generation by year | bar: 2024-25 to 2045-46
Select region | NEM
|  |  | As-generated generation (TWh) | 2024-25 | 2025-26 | 2026-27 | 2027-28 | 2028-29 | 2029-30 | 2030-31 | 2031-32 | 2032-33 | 2033-34 | 2034-35 | 2035-36 | 2036-37 | 2037-38 | 2038-39 | 2039-40 | 2040-41 | 2041-42 | 2042-43 | 2043-44 | 2044-45 | 2045-46 | 2046-47 | 2047-48 | 2048-49 | 2049-50 | 2050-51 | 2051-52
|  |  | Black coal | -0.51303 | 0.77079 | 7.36 | 5.6391 | 6.4437 | 3.5332 | -1.9472 | -0.92502 | -1.7675 | -0.68276 | 3.7635 | 4.0802 | 6.4256 | 0 | 0 | 0 | 0 | 0 | 0 | 0 | 0 | 0 | 0 | 0 | 0 | 0 | 0 | 0
|  |  | Brown coal | 1.8496 | 2.7511 | 3.8554 | -8.9459 | -11.486 | -8.5373 | -7.9253 | -7.1269 | -8.2117 | 0 | 0 | 0 | 0 | 0 | 0 | 0 | 0 | 0 | 0 | 0 | 0 | 0 | 0 | 0 | 0 | 0 | 0 | 0
|  |  | Mid-merit gas | -0.24953 | -0.66103 | -1.1792 | 0.92098 | 1.2542 | 1.5426 | 2.2727 | 3.2316 | 3.5263 | 2.6824 | 3.5688 | 2.796 | 1.7683 | 1.7928 | 2.3613 | 1.3018 | 0.23015 | 0.62817 | -0.15687 | -1.6209 | -1.1413 | -0.15904 | -0.15206 | -0.19703 | -0.15554 | -0.1493 | 0 | 0
|  |  | Flexible gas with CCS | 0 | 0 | 0 | 0 | 0 | 0 | 4.0474 | 4.6895 | 8.3542 | 10.7104 | 13.6855 | 20.3016 | 26.2094 | 29.0094 | 30.7114 | 32.9653 | 38.2605 | 41.3202 | 47.0414 | 49.5776 | 56.4904 | 54.1516 | 51.5726 | 52.8232 | 56.5195 | 59.1426 | 63.0394 | 55.8532
|  |  | Flexible gas | -0.00078455 | -0.020497 | -0.18975 | 2.0764 | 3.5766 | 3.1234 | 4.4089 | 2.4576 | 3.4152 | 3.9747 | 4.88 | 3.9792 | 0.88931 | -0.29916 | -1.4303 | -4.6376 | -7.8735 | -7.0179 | -9.0325 | -11.6743 | -9.8475 | -5.4085 | -7.041 | -7.4218 | -5.1743 | -4.0177 | -8.3015 | -4.9519
|  |  | Hydro | -0.80522 | -2.3557 | -1.1754 | 2.089 | -0.023207 | 2.3167 | 0.59938 | 2.1943 | 1.5201 | -1.7869 | 0.98876 | -0.6505 | -2.0597 | -0.10996 | 0.10268 | -1.6464 | 0.050498 | -0.93018 | 0.44443 | 0.90167 | -0.59226 | -2.2138 | 0.026832 | -0.17228 | 1.4989 | 2.6728 | 0.73683 | 1.7936
|  |  | Utility storage | 0.074744 | 0.09768 | -0.24759 | 0.98116 | 1.3687 | 0.36794 | -0.11616 | -0.85914 | -3.3812 | -4.6129 | -4.6172 | -5.0556 | -7.2153 | -5.068 | -6.9011 | -2 | -4.2338 | -3.7985 | -3.94 | -4.0501 | -8.7666 | -8.1779 | -6.9849 | -6.2439 | -7.8848 | -7.3911 | -6.6782 | -8.0559
|  |  | Coordinated CER storage | 0.00051857 | -0.00030807 | -0.0029684 | -0.0036377 | -0.0057784 | -0.0049901 | -0.037363 | 0.0013285 | -0.037937 | -0.13551 | -0.22115 | -0.34961 | -0.44191 | -0.83953 | -1.231 | -1.0185 | -1.4279 | -1.6788 | -1.6943 | -2.3244 | -2.8999 | -3.8849 | -4.1408 | -4.4289 | -5.0855 | -5.9304 | -4.6424 | -6.1236
|  |  | Passive CER storage | 0 | 0 | 0 | 0 | 0 | 0 | 0 | 0 | 0 | 0 | 0 | 0 | 0 | 0 | 0 | 0 | 0 | 0 | 0 | 0 | 0 | 0 | 0 | 0 | 0 | 0 | 0 | 0
|  |  | Offshore wind | 0 | 0 | 0 | 0 | 0 | 0 | 0.06488 | -0.050908 | 0.053989 | -0.0045707 | 1.2255 | 1.0875 | 0.97117 | 0.6261 | -0.51772 | -2.9888 | -2.8936 | -2.969 | -2.3012 | -2.1495 | -2.1501 | -1.2835 | 0.35914 | 0.35519 | 0.63051 | 0.55942 | 0.76349 | 0.8631
|  |  | Wind | -0.010106 | -0.0088269 | -9.2099 | -3.6399 | -1.1998 | -7.7953 | -11.3409 | -14.0711 | -17.1152 | -20.8047 | -34.5808 | -38.2622 | -36.4569 | -39.4232 | -41.031 | -40.5745 | -40.6137 | -40.8992 | -41.2167 | -38.4605 | -44.9092 | -43.9303 | -45.6931 | -43.2406 | -51.1604 | -51.5319 | -51.659 | -53.0139
|  |  | Utility solar | 0.011301 | 0.019332 | 0.78793 | 1.1745 | 0.96629 | 3.952 | 6.4612 | 4.6756 | 4.2566 | 0.84017 | 2.1628 | 2.7327 | -2.6288 | 3.4301 | 3.8883 | 12.5628 | 9.1796 | 6.7321 | 1.8507 | -0.43238 | -2.7171 | -7.1489 | -5.7507 | -8.8508 | -8.6049 | -14.9409 | -11.487 | -10.0007
|  |  | Distributed PV | 0 | 0 | 0 | 0 | 0 | 0 | 0 | 0 | 0 | 0 | 0 | 0 | 0 | 0 | 0 | 0 | 0 | 0 | 0 | 0 | 0 | 0 | 0 | 0 | 0 | 0 | 0 | 0
|  |  | Other renewable fuels | 0 | 0 | 0 | 0 | 0 | 0 | 2.9261 | 3.111 | 3.0995 | 1.9391 | 1.3079 | 0.94379 | 0.73126 | 1.2772 | 1.8346 | 1.3825 | 1.3277 | 1.4198 | 0.95824 | 1.1508 | 1.196 | 1.5992 | 1.5473 | 1.596 | 1.5333 | 1.4125 | 1.497 | 1.9187
|  |  | DSP | -2.5429e-09 | -0.00011078 | -3.2134e-09 | 0.0018838 | -0.007377 | -0.012997 | -0.048317 | 0.00535 | -0.0051885 | -0.22705 | -0.15893 | -0.09373 | -0.31775 | -0.2582 | -0.052473 | -0.11374 | -0.18307 | -0.12934 | -0.080031 | -0.022984 | -0.040503 | -0.039611 | -0.20932 | -0.33101 | -0.070814 | 0.25383 | -0.73725 | -0.44324
Storage charging (TWh)
|  |  | Utility storage load | -0.095583 | -0.11772 | 0.32565 | -1.1116 | -1.6828 | 0.17947 | 0.263 | 1.7257 | 4.6584 | 6.5384 | 6.3206 | 7.1805 | 9.7051 | 7.1366 | 9.3393 | 3.0691 | 6.0705 | 5.266 | 5.5967 | 5.5999 | 11.6211 | 11.0483 | 10.0197 | 9.2022 | 10.7978 | 10.5204 | 9.7988 | 11.6191
|  |  | Coordinated CER storage load | -0.00051857 | 0.00030807 | 0.00083955 | 0.0072547 | 0.001045 | 0.0090549 | 0.042909 | -0.0019318 | 0.055721 | 0.19352 | 0.31343 | 0.50535 | 0.63658 | 1.2006 | 1.7793 | 1.4233 | 2.0462 | 2.368 | 2.42 | 3.2966 | 4.107 | 5.5107 | 5.9004 | 6.3051 | 7.2019 | 8.4247 | 6.5883 | 8.7122
|  |  | Passive CER storage load | 0 | 0 | 0 | 0 | 0 | 0 | 0 | 0 | 0 | 0 | 0 | 0 | 0 | 0 | 0 | 0 | 0 | 0 | 0 | 0 | 0 | 0 | 0 | 0 | 0 | 0 | 0 | 0
NEM differences in generation by technology type | bar: 2024-25 to 2045-46
Select region | NEM
|  |  | As-generated generation (TWh) | 2024-25: 2024-25; 2025-26: 2029-30; 2026-27: 2039-40; 2027-28: 2049-50
|  |  | Black coal | 2024-25: -0.51303; 2025-26: 3.5332; 2026-27: 0; 2027-28: 0
|  |  | Brown coal | 2024-25: 1.8496; 2025-26: -8.5373; 2026-27: 0; 2027-28: 0
|  |  | Mid-merit gas | 2024-25: -0.24953; 2025-26: 1.5426; 2026-27: 1.3018; 2027-28: -0.1493
|  |  | Flexible gas with CCS | 2024-25: 0; 2025-26: 0; 2026-27: 32.9653; 2027-28: 59.1426
|  |  | Flexible gas | 2024-25: -0.00078455; 2025-26: 3.1234; 2026-27: -4.6376; 2027-28: -4.0177
|  |  | Hydro | 2024-25: -0.80522; 2025-26: 2.3167; 2026-27: -1.6464; 2027-28: 2.6728
|  |  | Utility storage | 2024-25: 0.074744; 2025-26: 0.36794; 2026-27: -2; 2027-28: -7.3911
|  |  | Coordinated CER storage | 2024-25: 0.00051857; 2025-26: -0.0049901; 2026-27: -1.0185; 2027-28: -5.9304
|  |  | Passive CER storage | 2024-25: 0; 2025-26: 0; 2026-27: 0; 2027-28: 0
|  |  | Offshore wind | 2024-25: 0; 2025-26: 0; 2026-27: -2.9888; 2027-28: 0.55942
|  |  | Wind | 2024-25: -0.010106; 2025-26: -7.7953; 2026-27: -40.5745; 2027-28: -51.5319
|  |  | Utility solar | 2024-25: 0.011301; 2025-26: 3.952; 2026-27: 12.5628; 2027-28: -14.9409
|  |  | Distributed PV | 2024-25: 0; 2025-26: 0; 2026-27: 0; 2027-28: 0
|  |  | Other renewable fuels | 2024-25: 0; 2025-26: 0; 2026-27: 1.3825; 2027-28: 1.4125
|  |  | DSP | 2024-25: -2.5429e-09; 2025-26: -0.012997; 2026-27: -0.11374; 2027-28: 0.25383
Storage charging (TWh)
|  |  | Utility storage load | 2024-25: -0.095583; 2025-26: 0.17947; 2026-27: 3.0691; 2027-28: 10.5204
|  |  | Coordinated CER storage load | 2024-25: -0.00051857; 2025-26: 0.0090549; 2026-27: 1.4233; 2027-28: 8.4247
|  |  | Passive CER storage load | 2024-25: 0; 2025-26: 0; 2026-27: 0; 2027-28: 0
NEM differences in storage capacity by year | bar: 2024-25 to 2045-46
Select region | NEM
|  |  | Capacity (GW) | 2024-25 | 2025-26 | 2026-27 | 2027-28 | 2028-29 | 2029-30 | 2030-31 | 2031-32 | 2032-33 | 2033-34 | 2034-35 | 2035-36 | 2036-37 | 2037-38 | 2038-39 | 2039-40 | 2040-41 | 2041-42 | 2042-43 | 2043-44 | 2044-45 | 2045-46 | 2046-47 | 2047-48 | 2048-49 | 2049-50 | 2050-51 | 2051-52
|  |  | Snowy 2.0 | 0 | 0 | 0 | 0 | 0 | 0 | 0 | 0 | 0 | 0 | 0 | 0 | 0 | 0 | 0 | 0 | 0 | 0 | 0 | 0 | 0 | 0 | 0 | 0 | 0 | 0 | 0 | 0
|  |  | Borumba | 0 | 0 | 0 | 0 | 0 | 0 | 0 | 0 | 0 | 0 | 0 | 0 | 0 | 0 | 0 | 0 | 0 | 0 | 0 | 0 | 0 | 0 | 0 | 0 | 0 | 0 | 0 | 0
|  |  | Deep storage | 0 | 0 | 0 | 0 | 0 | 0 | 0.38702 | 0.38702 | 0.38702 | 0.38702 | 0.56912 | 0.56912 | 0.56912 | 1.0838 | 1.0838 | 1.5836 | 1.5836 | 1.5836 | 1.5836 | 1.5836 | 0.52536 | 0.52536 | 0.52536 | 0.52536 | 0.52536 | 0.47514 | 0.47514 | 0.47514
|  |  | Medium storage | 0 | 0.049123 | 0.68757 | 2.165 | 3.6347 | 3.7495 | 5.8382 | 5.8382 | 5.8382 | 5.8382 | 6.0242 | 6.0242 | 6.0242 | 7.3605 | 7.3605 | 7.8201 | 7.8201 | 7.8201 | 7.8201 | 7.8201 | 7.5408 | 7.4917 | 7.4047 | 6.0107 | 4.2574 | 3.9626 | 2.9549 | 2.9549
|  |  | Shallow storage | 0 | 0 | -0.68757 | -2.165 | -3.6347 | -3.6389 | -3.6389 | -3.6389 | -3.6389 | -3.6389 | -3.7423 | -3.7423 | -3.7423 | -3.7423 | -3.7423 | -3.7423 | -3.7423 | -3.7423 | -3.7423 | -3.7423 | -3.7423 | -3.7423 | -3.0548 | -1.5774 | -0.24316 | -0.23902 | -0.23902 | -0.23902
|  |  | Coordinated CER storage | 0 | 0 | 0 | 0 | 0 | 0 | 0 | 0 | 0 | 0 | 0 | 0 | 0 | 0 | 0 | 0 | 0 | 0 | 0 | 0 | 0 | 0 | 0 | 0 | 0 | 0 | 0 | 0
|  |  | Passive CER storage | 0 | 0 | 0 | 0 | 0 | 0 | 0 | 0 | 0 | 0 | 0 | 0 | 0 | 0 | 0 | 0 | 0 | 0 | 0 | 0 | 0 | 0 | 0 | 0 | 0 | 0 | 0 | 0
NEM differences in storage energy by year | bar: 2024-25 to 2045-46
Select region | NEM
|  |  | Total Energy (GWh) | 2024-25 | 2025-26 | 2026-27 | 2027-28 | 2028-29 | 2029-30 | 2030-31 | 2031-32 | 2032-33 | 2033-34 | 2034-35 | 2035-36 | 2036-37 | 2037-38 | 2038-39 | 2039-40 | 2040-41 | 2041-42 | 2042-43 | 2043-44 | 2044-45 | 2045-46 | 2046-47 | 2047-48 | 2048-49 | 2049-50 | 2050-51 | 2051-52
|  |  | Snowy 2.0 | 0 | 0 | 0 | 0 | 0 | 0 | 0 | 0 | 0 | 0 | 0 | 0 | 0 | 0 | 0 | 0 | 0 | 0 | 0 | 0 | 0 | 0 | 0 | 0 | 0 | 0 | 0 | 0
|  |  | Borumba | 0 | 0 | 0 | 0 | 0 | 0 | 0 | 0 | 0 | 0 | 0 | 0 | 0 | 0 | 0 | 0 | 0 | 0 | 0 | 0 | 0 | 0 | 0 | 0 | 0 | 0 | 0 | 0
|  |  | Deep storage | 0 | 0 | 0 | 0 | 0 | 0 | 9.2884 | 9.2884 | 9.2884 | 9.2884 | 11.2089 | 11.2089 | 11.2089 | 17.8742 | 17.8742 | 29.8701 | 29.8701 | 29.8701 | 29.8701 | 29.8701 | 6.7046 | 6.7046 | 6.7046 | 6.7046 | 6.7046 | 5.4994 | 5.4994 | 5.4994
|  |  | Medium storage | 0 | 0.19649 | 2.7503 | 9.6504 | 15.6927 | 15.8441 | 29.3655 | 29.3655 | 29.3655 | 29.3655 | 30.8531 | 30.8531 | 30.8531 | 41.5441 | 41.5441 | 45.2206 | 45.2206 | 45.2206 | 45.2206 | 45.2206 | 42.9861 | 42.7896 | 42.4416 | 36.1461 | 26.9043 | 25.2298 | 19.452 | 19.452
|  |  | Shallow storage | 0 | 0 | -0.68757 | -2.165 | -3.6347 | -3.6389 | -3.6389 | -3.6389 | -3.6389 | -3.6389 | -3.7423 | -3.7423 | -3.7423 | -3.7423 | -3.7423 | -3.7423 | -3.7423 | -3.7423 | -3.7423 | -3.7423 | -3.7423 | -3.7423 | -3.0548 | -1.5774 | -0.24316 | -0.23902 | -0.23902 | -0.23902
|  |  | Coordinated CER storage | 0 | 0 | 0 | 0 | 0 | 0 | 0 | 0 | 0 | 0 | 0 | 0 | 0 | 0 | 0 | 0 | 0 | 0 | 0 | 0 | 0 | 0 | 0 | 0 | 0 | 0 | 0 | 0
|  |  | Passive CER storage | 0 | 0 | 0 | 0 | 0 | 0 | 0 | 0 | 0 | 0 | 0 | 0 | 0 | 0 | 0 | 0 | 0 | 0 | 0 | 0 | 0 | 0 | 0 | 0 | 0 | 0 | 0 | 0
NEM differences in dispatchable capacity by year | bar: 2024-25 to 2045-46
Select region | NEM
|  |  | Capacity (GW) | 2024-25 | 2025-26 | 2026-27 | 2027-28 | 2028-29 | 2029-30 | 2030-31 | 2031-32 | 2032-33 | 2033-34 | 2034-35 | 2035-36 | 2036-37 | 2037-38 | 2038-39 | 2039-40 | 2040-41 | 2041-42 | 2042-43 | 2043-44 | 2044-45 | 2045-46 | 2046-47 | 2047-48 | 2048-49 | 2049-50 | 2050-51 | 2051-52
|  |  | Black coal | 0 | 0 | 0 | -0.755 | -0.629 | -0.704 | -1.648 | -2.369 | -1.995 | -1.036 | 0 | 0 | 0.73 | 0 | 0 | 0 | 0 | 0 | 0 | 0 | 0 | 0 | 0 | 0 | 0 | 0 | 0 | 0
|  |  | Brown coal | 0 | 0 | 0 | -2.79 | -2.79 | -2.79 | -2.79 | -2.21 | -2.21 | 0 | 0 | 0 | 0 | 0 | 0 | 0 | 0 | 0 | 0 | 0 | 0 | 0 | 0 | 0 | 0 | 0 | 0 | 0
|  |  | Mid-merit gas | 0 | 0 | 0 | 0.208 | 0.208 | 0.208 | 0.208 | 0.208 | 0.208 | 0.208 | 0.208 | 0.208 | 0.208 | 0.208 | 0.208 | 0.208 | 0.208 | 0.208 | 0.208 | 0.208 | 0.208 | 0.208 | 0.208 | 0.208 | 0.208 | 0.208 | 0 | 0
|  |  | Flexible gas with CCS | 0 | 0 | 0 | 0 | 0 | 0 | 0.818 | 1.636 | 2.454 | 2.863 | 2.863 | 4.499 | 6.135 | 7.771 | 8.998 | 10.634 | 12.27 | 12.27 | 13.088 | 13.497 | 14.724 | 14.724 | 15.133 | 15.951 | 16.769 | 17.587 | 17.996 | 17.996
|  |  | Flexible gas | 0 | 0 | 0 | 0 | 0 | 0 | 0.00106 | 0.11979 | 0.1219 | -0.14308 | 0.095723 | -0.93382 | -1.9938 | -3.0538 | -3.8478 | -4.1117 | -4.6357 | -4.638 | -5.6991 | -6.7601 | -7.7372 | -7.7372 | -7.2953 | -7.2953 | -7.4046 | -7.4046 | -7.4046 | -7.748
|  |  | Hydro | 0 | 0 | 0 | 0 | 0 | 0 | -0.39 | -0.39 | -0.39 | -0.39 | -0.39 | -0.39 | -0.39 | -0.39 | -0.39 | -0.39 | -0.39 | -0.39 | -0.39 | -0.39 | -0.39 | -0.39 | -0.39 | -0.39 | -0.39 | -0.39 | -0.39 | -0.39
|  |  | Snowy 2.0 | 0 | 0 | 0 | 0 | 0 | 0 | 0 | 0 | 0 | 0 | 0 | 0 | 0 | 0 | 0 | 0 | 0 | 0 | 0 | 0 | 0 | 0 | 0 | 0 | 0 | 0 | 0 | 0
|  |  | Borumba | 0 | 0 | 0 | 0 | 0 | 0 | 0 | 0 | 0 | 0 | 0 | 0 | 0 | 0 | 0 | 0 | 0 | 0 | 0 | 0 | 0 | 0 | 0 | 0 | 0 | 0 | 0 | 0
|  |  | Deep storage | 0 | 0 | 0 | 0 | 0 | 0 | 0.38702 | 0.38702 | 0.38702 | 0.38702 | 0.56912 | 0.56912 | 0.56912 | 1.0838 | 1.0838 | 1.5836 | 1.5836 | 1.5836 | 1.5836 | 1.5836 | 0.52536 | 0.52536 | 0.52536 | 0.52536 | 0.52536 | 0.47514 | 0.47514 | 0.47514
|  |  | Medium storage | 0 | 0.049123 | 0.68757 | 2.165 | 3.6347 | 3.7495 | 5.8382 | 5.8382 | 5.8382 | 5.8382 | 6.0242 | 6.0242 | 6.0242 | 7.3605 | 7.3605 | 7.8201 | 7.8201 | 7.8201 | 7.8201 | 7.8201 | 7.5408 | 7.4917 | 7.4047 | 6.0107 | 4.2574 | 3.9626 | 2.9549 | 2.9549
|  |  | Shallow storage | 0 | 0 | -0.68757 | -2.165 | -3.6347 | -3.6389 | -3.6389 | -3.6389 | -3.6389 | -3.6389 | -3.7423 | -3.7423 | -3.7423 | -3.7423 | -3.7423 | -3.7423 | -3.7423 | -3.7423 | -3.7423 | -3.7423 | -3.7423 | -3.7423 | -3.0548 | -1.5774 | -0.24316 | -0.23902 | -0.23902 | -0.23902
|  |  | Other renewable fuels | 0 | 0 | 0 | 0 | 0 | 0 | 0.45 | 0.42 | 0.42 | 0.18 | 0.09 | 0 | 0 | 0 | 0 | 0 | 0 | 0 | 0 | 0 | 0 | 0 | 0 | 0 | 0 | 0 | 0 | 0
|  |  | DSP | 0 | 0 | 0 | 0 | 0 | 0 | 0 | 0 | 0 | 0 | 0 | 0 | 0 | 0 | 0 | 0 | 0 | 0 | 0 | 0 | 0 | 0 | 0 | 0 | 0 | 0 | 0 | 0
|  |  | Coordinated CER storage | 0 | 0 | 0 | 0 | 0 | 0 | 0 | 0 | 0 | 0 | 0 | 0 | 0 | 0 | 0 | 0 | 0 | 0 | 0 | 0 | 0 | 0 | 0 | 0 | 0 | 0 | 0 | 0
NEM emissions trajectory comparison | bar: 2024-25 to 2045-46
Select region | NEM
|  |  | Emissions (Mt CO2-e) | Total | 2024-25 | 2025-26 | 2026-27 | 2027-28 | 2028-29 | 2029-30 | 2030-31 | 2031-32 | 2032-33 | 2033-34 | 2034-35 | 2035-36 | 2036-37 | 2037-38 | 2038-39 | 2039-40 | 2040-41 | 2041-42 | 2042-43 | 2043-44 | 2044-45 | 2045-46 | 2046-47 | 2047-48 | 2048-49 | 2049-50 | 2050-51 | 2051-52
|  |  | Counterfactual | 668.2861 | 103.4532 | 96.574 | 90.8888 | 67.5616 | 53.1018 | 35.5498 | 26.8957 | 23.4341 | 21.8898 | 19.7964 | 16.9245 | 16.394 | 15.8585 | 6.4157 | 5.56 | 5.9829 | 5.6134 | 5.7504 | 6.1599 | 5.1072 | 5.0328 | 4.8847 | 4.9974 | 5.0311 | 4.7042 | 4.5877 | 5.5091 | 4.6275
|  |  | CDP1 | 666.3106 | 101.8594 | 92.8426 | 80.3328 | 70.9916 | 57.4662 | 39.5992 | 33.4327 | 28.7411 | 28.3485 | 15.7637 | 8.7315 | 8.4582 | 7.905 | 4.1717 | 3.7081 | 6.3047 | 7.9844 | 7.2625 | 8.8209 | 9.7078 | 7.9842 | 4.8998 | 6.0436 | 6.3108 | 4.4865 | 3.5732 | 6.5703 | 4.0095
NSW differences in imports and exports by year | bar: 2024-25 to 2044-45
Select region | NSW
|  |  | Flow (TWh) | 2024-25 | 2025-26 | 2026-27 | 2027-28 | 2028-29 | 2029-30 | 2030-31 | 2031-32 | 2032-33 | 2033-34 | 2034-35 | 2035-36 | 2036-37 | 2037-38 | 2038-39 | 2039-40 | 2040-41 | 2041-42 | 2042-43 | 2043-44 | 2044-45 | 2045-46 | 2046-47 | 2047-48 | 2048-49 | 2049-50 | 2050-51 | 2051-52
|  |  | Imports | 0.4764 | 1.3717 | -0.33819 | -2.0951 | -0.94821 | -1.9126 | 1.2164 | -1.0274 | -2.4765 | -2.0883 | -1.6342 | -1.3139 | -3.1101 | -1.4996 | -2.6132 | -2.093 | -1.6653 | -2.4111 | -3.0068 | -4.6218 | -5.7674 | -2.7752 | -0.99519 | -1.2987 | -1.2262 | -1.7051 | -3.7372 | -2.393
|  |  | Exports | 1.309 | 0.58403 | 0.041041 | -2.5419 | -1.8793 | 1.8028 | 5.4613 | 3.753 | 4.1462 | 5.1047 | 11.1745 | 11.5325 | 9.4382 | 10.7473 | 10.358 | 10.5491 | 11.1024 | 10.5271 | 9.314 | 9.6998 | 9.4158 | 8.1033 | 9.0513 | 8.4268 | 9.5592 | 9.3439 | 8.1258 | 8.856
|  |  | Net imports | 1.7854 | 1.9557 | -0.29714 | -4.6369 | -2.8275 | -0.1098 | 6.6777 | 2.7256 | 1.6697 | 3.0164 | 9.5403 | 10.2186 | 6.3281 | 9.2477 | 7.7448 | 8.4562 | 9.4371 | 8.116 | 6.3073 | 5.078 | 3.6483 | 5.3281 | 8.0561 | 7.1282 | 8.333 | 7.6387 | 4.3887 | 6.463
Flow path augmentation timings | bar: 2024-25 to 2045-46
|  |  | Augmentation | 2024-25: Counterfactual; 2025-26: CDP1; 2026-27: Start of Actionable Window; 2027-28: End of Actionable Window
|  |  | New England REZ Transmission Link 1 | 2024-25: -; 2025-26: 2028-29; 2026-27: 2028-29; 2027-28: 2031-32
|  |  | New England REZ Transmission Link 2 | 2024-25: -; 2025-26: 2034-35; 2026-27: 2032-33; 2027-28: 2033-34
|  |  | Hunter Transmission Project | 2024-25: -; 2025-26: 2028-29; 2026-27: 2028-29; 2027-28: 2031-32
Sydney Ring South Option 2b | bar: 2024-25 to 2027-28
|  |  | Sydney Ring South Option 2d | 2024-25: -; 2025-26: 2029-30; 2026-27: 2028-29; 2027-28: 2029-30
|  |  | HumeLink | 2024-25: -; 2025-26: 2029-30; 2026-27: 2026-27; 2027-28: 2031-32
|  |  | Gladstone Grid Reinforcement | 2024-25: -; 2025-26: 2030-31; 2026-27: 2029-30; 2027-28: 2030-31
|  |  | Queensland SuperGrid North Option 1 | 2024-25: -; 2025-26: 2031-32; 2026-27: 2030-31; 2027-28: 2031-32
|  |  | Queensland SuperGrid South Option 1 | 2024-25: -; 2025-26: 2029-30; 2026-27: 2028-29; 2027-28: 2029-30
|  |  | Queensland SuperGrid South Option 5 | 2024-25: -; 2025-26: 2031-32; 2026-27: 2031-32; 2027-28: 2032-33
|  |  | QNI Connect Option 2 | 2024-25: -; 2025-26: 2034-35; 2026-27: 2033-34; 2027-28: 2034-35
|  |  | Project Marinus Stage 1 | 2024-25: -; 2025-26: 2030-31; 2026-27: 2030-31; 2027-28: 2035-36
|  |  | Project Marinus Stage 2 | 2024-25: -; 2025-26: 2037-38; 2026-27: 2032-33; 2027-28: 2037-38
|  |  | VNI West | 2024-25: -; 2025-26: 2029-30; 2026-27: 2029-30; 2027-28: 2034-35
Note: Hightlights show actionable projects
REZ augmentation timings
|  |  | Augmentation | 2024-25: Counterfactual; 2025-26: CDP1; 2026-27: Start of Actionable Window; 2027-28: End of Actionable Window
|  |  | Mid North South Australia REZ Expansion | 2024-25: -; 2025-26: 2029-30; 2026-27: 2029-30; 2027-28: 2030-31
|  |  | New England REZ Extension | 2024-25: -; 2025-26: 2030-31; 2026-27: 2028-29; 2027-28: 2031-32
|  |  | Hunter-Central Coast REZ Network Infrastructure Project | 2024-25: -; 2025-26: 2030-31; 2026-27: 2029-30; 2027-28: 2030-31
|  |  | Waddamana to Palmerston transfer capability upgrade | 2024-25: -; 2025-26: 2029-30; 2026-27: 2029-30; 2027-28: 2030-31
Note: Hightlights show actionable projects
Counterfactual
CDP1
Counterfactual
CDP1
Counterfactual
CDP1
Counterfactual
CDP1
Counterfactual
CDP1
Counterfactual
CDP1
Counterfactual
CDP1
Counterfactual
CDP1

## Available CDPs (hidden)
CDPs Available in this workbook
CDP
Counterfactual
CDP1
CDP2
CDP3
CDP4
CDP5
CDP6
CDP7
CDP8
CDP9
CDP10
CDP11
CDP12
CDP13
CDP14
CDP15
CDP16
CDP17
CDP18
CDP19
CDP20
CDP21
CDP22
CDP23
CDP24
CDP25

## Capacity (hidden)
Installed Generator Capacity by Technology
Capacity calculated on 1 July. In early study years some wind and solar projects enter later in the financial year and are reflected in the following financial year's capacity.
CDP | Region | Subregion | Technology | 2023-24 | 2024-25 | 2025-26 | 2026-27 | 2027-28 | 2028-29 | 2029-30 | 2030-31 | 2031-32 | 2032-33 | 2033-34 | 2034-35 | 2035-36 | 2036-37 | 2037-38 | 2038-39 | 2039-40 | 2040-41 | 2041-42 | 2042-43 | 2043-44 | 2044-45 | 2045-46 | 2046-47 | 2047-48 | 2048-49 | 2049-50 | 2050-51 | 2051-52
CDP1 | NSW | NNSW | Black coal | 0 | 0 | 0 | 0 | 0 | 0 | 0 | 0 | 0 | 0 | 0 | 0 | 0 | 0 | 0 | 0 | 0 | 0 | 0 | 0 | 0 | 0 | 0 | 0 | 0 | 0 | 0 | 0 | 0
CDP1 | NSW | NNSW | Mid-merit gas | 0 | 0 | 0 | 0 | 0 | 0 | 0 | 0 | 0 | 0 | 0 | 0 | 0 | 0 | 0 | 0 | 0 | 0 | 0 | 0 | 0 | 0 | 0 | 0 | 0 | 0 | 0 | 0 | 0
CDP1 | NSW | NNSW | Flexible gas with CCS | 0 | 0 | 0 | 0 | 0 | 0 | 0 | 0 | 0 | 0 | 0 | 0 | 0 | 0 | 0 | 0 | 0 | 0 | 0 | 0 | 0 | 0 | 0 | 0 | 0 | 0 | 0 | 0 | 0
CDP1 | NSW | NNSW | Flexible gas | 0 | 0 | 0 | 0 | 0 | 0 | 0 | 0 | 0 | 0 | 0 | 0 | 0 | 0 | 0 | 0 | 0 | 0 | 0 | 0 | 0 | 0 | 0 | 0 | 0 | 0 | 0 | 0 | 0
CDP1 | NSW | NNSW | Hydro | 0 | 0 | 0 | 0 | 0 | 0 | 0 | 0 | 0 | 0 | 0 | 0 | 0 | 0 | 0 | 0 | 0 | 0 | 0 | 0 | 0 | 0 | 0 | 0 | 0 | 0 | 0 | 0 | 0
CDP1 | NSW | NNSW | Utility storage | 0 | 0 | 30 | 505 | 705.0001 | 705.0001 | 1632.6868 | 2132.6868 | 2132.6868 | 2132.6868 | 2102.6868 | 2102.6869 | 2102.6869 | 2102.6869 | 2102.6869 | 2102.6869 | 2102.6869 | 2102.6869 | 2102.6869 | 2102.687 | 2102.687 | 2602.6869 | 2602.6869 | 1927.6869 | 1927.6868 | 1927.6868 | 1422.1482 | 1422.1482 | 1422.1483
CDP1 | NSW | NNSW | Coordinated CER storage | 10.7406 | 24.6604 | 46.8236 | 74.5134 | 109.1676 | 149.3121 | 213.5606 | 270.1103 | 328.3881 | 392.5783 | 462.9644 | 543.687 | 629.8431 | 708.2131 | 792.3494 | 883.2847 | 962.9994 | 1043.9091 | 1124.7293 | 1209.4072 | 1296.1116 | 1388.617 | 1483.2815 | 1571.0861 | 1660.7023 | 1751.1106 | 1836.5477 | 1874.4539 | 1911.9732
CDP1 | NSW | NNSW | Passive CER storage | 40.8846 | 54.2006 | 74.4714 | 93.2854 | 110.5949 | 124.5186 | 142.412 | 164.9259 | 185.555 | 205.7294 | 225.5553 | 246.1159 | 265.849 | 280.1896 | 293.8872 | 306.6884 | 314.61 | 320.0813 | 323.8868 | 326.2702 | 327.3039 | 328.3511 | 329.0516 | 326.6979 | 324.154 | 319.6319 | 313.4849 | 323.365 | 332.7108
CDP1 | NSW | NNSW | Offshore wind | 0 | 0 | 0 | 0 | 0 | 0 | 0 | 0 | 0 | 0 | 0 | 0 | 0 | 0 | 0 | 0 | 0 | 0 | 0 | 0 | 0 | 0 | 0 | 0 | 0 | 0 | 0 | 0 | 0
CDP1 | NSW | NNSW | Wind | 442.48 | 442.48 | 442.48 | 781.9725 | 1107.6859 | 2954.0984 | 3380.8199 | 4435.0568 | 4435.0568 | 4435.0568 | 4435.0568 | 7492.164 | 7842.4799 | 7842.4799 | 7842.4799 | 7669.9999 | 7669.9999 | 7669.9999 | 7669.9999 | 7670 | 7400 | 7400 | 7400 | 7400 | 7400 | 7400 | 7400 | 7400 | 7400
CDP1 | NSW | NNSW | Utility solar | 701.02 | 701.02 | 1021.02 | 1303.2537 | 1303.2537 | 1303.2537 | 1303.2537 | 3484.5809 | 3484.5809 | 3484.5809 | 3484.5809 | 3484.5809 | 3511.1948 | 3716.4786 | 3716.4786 | 3716.4786 | 3716.4786 | 3723.6668 | 3723.6668 | 3723.6668 | 4258.4612 | 4258.4612 | 5900.6473 | 5909.0357 | 6758.8305 | 6758.8305 | 6877.7665 | 6923.6434 | 6923.6434
CDP1 | NSW | NNSW | Distributed PV | 1095.923 | 1177.1261 | 1249.5863 | 1332.8006 | 1438.1384 | 1561.9644 | 1676.0592 | 1785.7472 | 1888.6154 | 1992.4408 | 2083.7464 | 2182.6417 | 2282.0516 | 2362.2553 | 2435.584 | 2511.0765 | 2590.0345 | 2668.7751 | 2769.2931 | 2863.0771 | 2968.5764 | 3089.4852 | 3197.9148 | 3290.9733 | 3389.3338 | 3493.4141 | 3591.1172 | 3690.4222 | 3790.0238
CDP1 | NSW | NNSW | Other renewable fuels | 0 | 0 | 0 | 0 | 0 | 0 | 0 | 0 | 0 | 0 | 90 | 90 | 90 | 90 | 90 | 90 | 90 | 90 | 90 | 90 | 90 | 90 | 90 | 90 | 90 | 90 | 90 | 90 | 90
CDP1 | NSW | NNSW | DSP | 0 | 0 | 0 | 0 | 0 | 0 | 0 | 0 | 0 | 0 | 0 | 0 | 0 | 0 | 0 | 0 | 0 | 0 | 0 | 0 | 0 | 0 | 0 | 0 | 0 | 0 | 0 | 0 | 0
CDP1 | NSW | CNSW | Black coal | 4105 | 4105 | 4105 | 4105 | 4135 | 4135 | 2790 | 2105 | 1420 | 1420 | 1420 | 1420 | 1420 | 690 | 0 | 0 | 0 | 0 | 0 | 0 | 0 | 0 | 0 | 0 | 0 | 0 | 0 | 0 | 0
CDP1 | NSW | CNSW | Mid-merit gas | 0 | 0 | 0 | 0 | 0 | 0 | 0 | 0 | 0 | 0 | 0 | 0 | 0 | 0 | 0 | 0 | 0 | 0 | 0 | 0 | 0 | 0 | 0 | 0 | 0 | 0 | 0 | 0 | 0
CDP1 | NSW | CNSW | Flexible gas with CCS | 0 | 0 | 0 | 0 | 0 | 0 | 0 | 0 | 0 | 0 | 0 | 0 | 0 | 0 | 0 | 0 | 0 | 0 | 0 | 0 | 0 | 0 | 0 | 0 | 0 | 0 | 0 | 0 | 0
CDP1 | NSW | CNSW | Flexible gas | 0 | 0 | 0 | 0 | 0 | 0 | 0 | 0 | 0 | 0 | 0 | 0 | 0 | 0 | 0 | 0 | 0 | 0 | 0 | 0 | 0 | 0 | 0 | 0 | 0 | 0 | 0 | 0 | 0
CDP1 | NSW | CNSW | Hydro | 0 | 0 | 0 | 0 | 0 | 0 | 0 | 0 | 0 | 0 | 0 | 0 | 0 | 0 | 0 | 0 | 0 | 0 | 0 | 0 | 0 | 0 | 0 | 0 | 0 | 0 | 0 | 0 | 0
CDP1 | NSW | CNSW | Utility storage | 247 | 247 | 816 | 1503.5219 | 2288.9222 | 3489.5135 | 3529.6201 | 3489.6001 | 3529.6201 | 3489.6001 | 3489.6001 | 3529.6201 | 3489.6001 | 3489.6001 | 3529.6201 | 3489.6001 | 3489.6001 | 3489.6001 | 3489.6001 | 3489.6001 | 3529.6201 | 3489.6001 | 2960.6201 | 2233.0782 | 1816.1379 | 769.6598 | 729.5923 | 729.5923 | 769.6123
CDP1 | NSW | CNSW | Coordinated CER storage | 4.633 | 10.6116 | 20.2151 | 32.3436 | 47.8891 | 66.3199 | 95.8136 | 123.1789 | 152.5542 | 185.7137 | 222.9698 | 265.1671 | 310.6804 | 353.4267 | 399.6491 | 450.0592 | 495.7216 | 542.1407 | 589.4993 | 639.3013 | 690.8785 | 745.9207 | 803.019 | 857.2687 | 913.6393 | 970.2021 | 1023.7442 | 1046.7644 | 1069.3007
CDP1 | NSW | CNSW | Passive CER storage | 17.6357 | 23.3231 | 32.1514 | 40.4919 | 48.5152 | 55.3074 | 63.8929 | 74.6802 | 85.0112 | 95.3887 | 105.9108 | 116.4899 | 126.7444 | 134.5842 | 142.157 | 149.4067 | 154.3123 | 157.8536 | 160.706 | 162.8171 | 164.2898 | 165.7319 | 167.0821 | 166.863 | 166.667 | 165.2186 | 162.8376 | 168.5946 | 174.0164
CDP1 | NSW | CNSW | Offshore wind | 0 | 0 | 0 | 0 | 0 | 0 | 0 | 0 | 0 | 0 | 0 | 0 | 0 | 0 | 0 | 0 | 0 | 0 | 0 | 0 | 0 | 0 | 0 | 0 | 0 | 0 | 0 | 0 | 0
CDP1 | NSW | CNSW | Wind | 503.54 | 503.54 | 641.54 | 1759.5942 | 2173.6363 | 4839.6963 | 6818.0915 | 7339.6526 | 7339.6526 | 7339.6526 | 7339.6526 | 7339.6526 | 7339.6526 | 7339.6526 | 7339.6526 | 7339.6526 | 7339.6526 | 7232.8526 | 7094.8426 | 7094.8426 | 7094.8426 | 7517.1853 | 7517.1853 | 7517.1853 | 7517.1853 | 9918.3957 | 9843.4409 | 9843.4409 | 9843.4409
CDP1 | NSW | CNSW | Utility solar | 1876.49 | 1876.49 | 1956.35 | 2461.5403 | 2472.35 | 2472.35 | 3917.3712 | 5262.7548 | 5262.7548 | 5262.7548 | 5262.7548 | 5262.7548 | 5262.7548 | 6836.288 | 6836.288 | 6836.288 | 6836.288 | 7559.5208 | 7559.5208 | 7729.8969 | 8490.34 | 8490.34 | 8730.2723 | 9063.9127 | 9214.4653 | 9461.7761 | 9418.7781 | 9299.0281 | 9129.1481
CDP1 | NSW | CNSW | Distributed PV | 689.0798 | 748.7041 | 800.4564 | 856.885 | 931.4452 | 1009.1505 | 1094.6527 | 1163.2046 | 1231.6178 | 1307.0811 | 1391.1645 | 1464.3584 | 1535.2905 | 1600.0459 | 1677.3106 | 1744.503 | 1850.3102 | 1933.5612 | 2017.1288 | 2081.9075 | 2144.8308 | 2215.1861 | 2311.8142 | 2384.6424 | 2467.9343 | 2547.4642 | 2650.8655 | 2759.7449 | 2867.7998
CDP1 | NSW | CNSW | Other renewable fuels | 0 | 0 | 0 | 0 | 0 | 0 | 0 | 0 | 0 | 0 | 90 | 90 | 90 | 90 | 90 | 90 | 90 | 90 | 90 | 90 | 90 | 90 | 90 | 90 | 90 | 90 | 90 | 90 | 90
CDP1 | NSW | CNSW | DSP | 0 | 0 | 0 | 0 | 0 | 0 | 0 | 0 | 0 | 0 | 0 | 0 | 0 | 0 | 0 | 0 | 0 | 0 | 0 | 0 | 0 | 0 | 0 | 0 | 0 | 0 | 0 | 0 | 0
CDP1 | NSW | SNW | Black coal | 4200 | 4200 | 1320 | 1320 | 1320 | 0 | 0 | 0 | 0 | 0 | 0 | 0 | 0 | 0 | 0 | 0 | 0 | 0 | 0 | 0 | 0 | 0 | 0 | 0 | 0 | 0 | 0 | 0 | 0
CDP1 | NSW | SNW | Mid-merit gas | 440 | 440 | 440 | 440 | 440 | 440 | 440 | 440 | 440 | 440 | 440 | 440 | 440 | 440 | 440 | 440 | 440 | 440 | 440 | 440 | 0 | 0 | 0 | 0 | 0 | 0 | 0 | 0 | 0
CDP1 | NSW | SNW | Flexible gas with CCS | 0 | 0 | 0 | 0 | 0 | 0 | 0 | 0 | 0 | 0 | 0 | 0 | 0 | 0 | 0 | 0 | 0 | 0 | 0 | 0 | 0 | 0 | 0 | 0 | 0 | 0 | 0 | 0 | 0
CDP1 | NSW | SNW | Flexible gas | 1979 | 1979 | 1979 | 1979 | 1979 | 1979 | 1979 | 1979 | 1979 | 2507.9401 | 3569.0001 | 3569.0001 | 3569.0001 | 4099.0001 | 4099.0001 | 5159.0001 | 5159.0001 | 5159.0001 | 5159.0001 | 5159.0001 | 5159.0001 | 6035.0601 | 6035.0601 | 6035.0601 | 6035.0601 | 6035.0601 | 6035.0601 | 6035.0601 | 6035.0601
CDP1 | NSW | SNW | Hydro | 0 | 0 | 0 | 0 | 0 | 0 | 0 | 0 | 0 | 0 | 0 | 0 | 0 | 0 | 0 | 0 | 0 | 0 | 0 | 0 | 0 | 0 | 0 | 0 | 0 | 0 | 0 | 0 | 0
CDP1 | NSW | SNW | Utility storage | 50 | 50 | 1405.9018 | 1405.944 | 1466.4013 | 1735.5647 | 2280.2636 | 2907.8156 | 2980.3916 | 2907.8156 | 2907.8156 | 2980.3916 | 2907.8156 | 2857.8156 | 2930.3916 | 2857.8156 | 2857.8156 | 2857.8156 | 2857.8156 | 2857.8156 | 2930.3916 | 2857.8156 | 1682.2018 | 1609.5836 | 1549.1263 | 1373.9816 | 1025.7629 | 1025.763 | 1098.339
CDP1 | NSW | SNW | Coordinated CER storage | 41.4149 | 103.2903 | 201.6176 | 324.0049 | 477.3417 | 653.0308 | 933.5451 | 1184.8631 | 1449.0355 | 1743.6936 | 2066.4977 | 2430.5812 | 2823.5203 | 3192.353 | 3592.0137 | 4023.6006 | 4411.1529 | 4805.7093 | 5206.3623 | 5626.4102 | 6056.9793 | 6514.7883 | 6989.2565 | 7446.7666 | 7919.6056 | 8397.9699 | 8848.7606 | 9027.5297 | 9203.0437
CDP1 | NSW | SNW | Passive CER storage | 157.6478 | 227.0193 | 320.6659 | 405.6307 | 483.5827 | 544.5943 | 622.5306 | 718.1842 | 806.8355 | 894.5801 | 979.7268 | 1064.7987 | 1147.6408 | 1210.1198 | 1270.822 | 1327.1667 | 1362.7323 | 1387.0162 | 1405.0787 | 1416.595 | 1421.6352 | 1426.4213 | 1430.6463 | 1423.944 | 1417.0804 | 1400.8516 | 1377.1429 | 1422.7439 | 1465.6949
CDP1 | NSW | SNW | Offshore wind | 0 | 0 | 0 | 0 | 0 | 0 | 0 | 0 | 0 | 0 | 0 | 0 | 0 | 0 | 0 | 0 | 0 | 0 | 0 | 0 | 0 | 0 | 0 | 0 | 0 | 0 | 0 | 0 | 0
CDP1 | NSW | SNW | Wind | 0 | 0 | 0 | 0 | 0 | 0 | 0 | 0 | 0 | 0 | 0 | 0 | 0 | 0 | 0 | 0 | 0 | 0 | 0 | 0 | 0 | 0 | 0 | 0 | 0 | 0 | 0 | 0 | 0
CDP1 | NSW | SNW | Utility solar | 0 | 0 | 0 | 0 | 0 | 0 | 0 | 0 | 0 | 0 | 0 | 0 | 0 | 0 | 0 | 0 | 0 | 0 | 0 | 0 | 0 | 0 | 0 | 0 | 0 | 0 | 0 | 0 | 0
CDP1 | NSW | SNW | Distributed PV | 4049.6478 | 4519.6948 | 5008.6553 | 5521.2665 | 6162.6015 | 6801.0507 | 7423.7266 | 7966.1973 | 8483.33 | 9019.1249 | 9523.9815 | 10063.6904 | 10594.93 | 11069.8536 | 11513.0673 | 11983.0371 | 12444.2216 | 12895.1654 | 13315.4079 | 13751.7112 | 14173.6713 | 14657.2009 | 15164.8394 | 15686.9351 | 16224.7721 | 16767.3112 | 17299.5325 | 17850.6082 | 18396.5601
CDP1 | NSW | SNW | Other renewable fuels | 0 | 0 | 0 | 0 | 0 | 0 | 0 | 0 | 30 | 30 | 90 | 90 | 90 | 90 | 90 | 90 | 90 | 90 | 90 | 90 | 90 | 90 | 90 | 90 | 90 | 90 | 90 | 90 | 90
CDP1 | NSW | SNW | DSP | 336.74 | 351.64 | 367.88 | 387.29 | 501.09 | 688.08 | 855.03 | 969.56 | 1084.06 | 1198.52 | 1211.82 | 1225.69 | 1238.65 | 1256.21 | 1272.4 | 1282.8 | 1290.3 | 1303.1 | 1310.11 | 1321.3 | 1330.43 | 1327.68 | 1329.87 | 1328.1 | 1328.27 | 1335.64 | 1338.53 | 1349.59 | 1373.53
CDP1 | NSW | SNSW | Black coal | 0 | 0 | 0 | 0 | 0 | 0 | 0 | 0 | 0 | 0 | 0 | 0 | 0 | 0 | 0 | 0 | 0 | 0 | 0 | 0 | 0 | 0 | 0 | 0 | 0 | 0 | 0 | 0 | 0
CDP1 | NSW | SNSW | Mid-merit gas | 0 | 0 | 0 | 0 | 0 | 0 | 0 | 0 | 0 | 0 | 0 | 0 | 0 | 0 | 0 | 0 | 0 | 0 | 0 | 0 | 0 | 0 | 0 | 0 | 0 | 0 | 0 | 0 | 0
CDP1 | NSW | SNSW | Flexible gas with CCS | 0 | 0 | 0 | 0 | 0 | 0 | 0 | 0 | 0 | 0 | 0 | 0 | 0 | 0 | 0 | 0 | 0 | 0 | 0 | 0 | 0 | 0 | 0 | 0 | 0 | 0 | 0 | 0 | 0
CDP1 | NSW | SNSW | Flexible gas | 692 | 692 | 692 | 692 | 692 | 692 | 692 | 692 | 692 | 692 | 692 | 692 | 692 | 692 | 692 | 692 | 692 | 692 | 692 | 692 | 692 | 0 | 0 | 0 | 0 | 0 | 0 | 0 | 0
CDP1 | NSW | SNSW | Hydro | 2285 | 2285 | 2285 | 2285 | 2285 | 2285 | 2285 | 2285 | 2285 | 2285 | 2285 | 2285 | 2285 | 2285 | 2285 | 2285 | 2285 | 2285 | 2285 | 2285 | 2285 | 2285 | 2285 | 2285 | 2285 | 2285 | 2285 | 2285 | 2285
CDP1 | NSW | SNSW | Utility storage | 299.99 | 309.99 | 368.9 | 368.9 | 568.9001 | 2768.9001 | 2769.8908 | 2768.9008 | 2769.8908 | 2768.9008 | 2768.9008 | 2769.8908 | 2768.9008 | 2768.9008 | 2769.8909 | 2768.9009 | 2768.9009 | 2768.9009 | 2768.9009 | 2758.9009 | 2709.8909 | 2708.9009 | 2649.9909 | 2649.0009 | 2649.0009 | 2550.0009 | 2550.0004 | 2550.0004 | 2400.0004
CDP1 | NSW | SNSW | Coordinated CER storage | 8.9071 | 21.6356 | 42.1413 | 68.1575 | 101.0317 | 139.354 | 200.6015 | 254.3413 | 310.4191 | 373.0755 | 441.9144 | 520.3756 | 604.9017 | 683.3363 | 768.1348 | 859.9074 | 941.2188 | 1024.2632 | 1108.5923 | 1197.3366 | 1288.228 | 1384.2887 | 1483.0531 | 1577.144 | 1672.3917 | 1768.9984 | 1861.6827 | 1905.0323 | 1948.2056
CDP1 | NSW | SNSW | Passive CER storage | 33.9055 | 47.5524 | 67.0244 | 85.3283 | 102.3526 | 116.2141 | 133.7702 | 155.3624 | 175.5582 | 195.5693 | 215.1855 | 235.1972 | 254.6763 | 269.4315 | 283.7254 | 297.1268 | 305.7829 | 312.1032 | 317.107 | 320.7424 | 322.9161 | 324.7886 | 326.3361 | 325.2835 | 323.7191 | 320.1814 | 315.1011 | 326.0488 | 336.5146
CDP1 | NSW | SNSW | Offshore wind | 0 | 0 | 0 | 0 | 0 | 0 | 0 | 0 | 0 | 0 | 0 | 0 | 0 | 0 | 0 | 0 | 0 | 0 | 0 | 0 | 0 | 0 | 0 | 0 | 0 | 0 | 0 | 0 | 0
CDP1 | NSW | SNSW | Wind | 1792.06 | 1850.06 | 1890.08 | 2639.0454 | 3152.802 | 3152.802 | 3152.802 | 3152.802 | 3152.802 | 3152.802 | 3152.802 | 3152.802 | 3152.802 | 3106.302 | 3106.302 | 3076.302 | 3076.302 | 2882.4356 | 2834.1356 | 2838.9949 | 2549.9849 | 2549.9849 | 2328.369 | 2491.7319 | 2491.7319 | 2154.5531 | 2535.583 | 2535.583 | 2535.583
CDP1 | NSW | SNSW | Utility solar | 2083.08 | 2083.08 | 2475.36 | 2746.0216 | 3412.7895 | 3412.7895 | 3841.892 | 3840.9921 | 3840.9921 | 3840.9921 | 3840.9921 | 3840.9921 | 3840.9921 | 3840.9921 | 3840.9921 | 3690.9621 | 3690.9621 | 3690.9621 | 3690.9621 | 4766.9916 | 5227.6455 | 5394.8324 | 5394.8324 | 5309.8324 | 5277.4324 | 5277.4324 | 4945.0924 | 4519.8624 | 4489.8624
CDP1 | NSW | SNSW | Distributed PV | 1104.1296 | 1225.074 | 1343.7197 | 1471.1289 | 1624.3883 | 1784.2524 | 1946.7654 | 2089.0038 | 2234.4638 | 2413.3372 | 2566.765 | 2724.4691 | 2872.3254 | 3045.9981 | 3232.1131 | 3408.5639 | 3555.1443 | 3693.7068 | 3850.4166 | 3988.6632 | 4129.0005 | 4286.2563 | 4477.82 | 4676.7532 | 4881.3378 | 5083.271 | 5292.2049 | 5465.8458 | 5646.7358
CDP1 | NSW | SNSW | Other renewable fuels | 0 | 0 | 0 | 0 | 0 | 0 | 0 | 0 | 0 | 0 | 0 | 0 | 0 | 0 | 0 | 0 | 0 | 0 | 0 | 0 | 0 | 0 | 0 | 0 | 0 | 0 | 0 | 0 | 0
CDP1 | NSW | SNSW | DSP | 0 | 0 | 0 | 0 | 0 | 0 | 0 | 0 | 0 | 0 | 0 | 0 | 0 | 0 | 0 | 0 | 0 | 0 | 0 | 0 | 0 | 0 | 0 | 0 | 0 | 0 | 0 | 0 | 0
CDP1 | QLD | NQ | Black coal | 0 | 0 | 0 | 0 | 0 | 0 | 0 | 0 | 0 | 0 | 0 | 0 | 0 | 0 | 0 | 0 | 0 | 0 | 0 | 0 | 0 | 0 | 0 | 0 | 0 | 0 | 0 | 0 | 0
CDP1 | QLD | NQ | Mid-merit gas | 244 | 244 | 244 | 244 | 244 | 244 | 244 | 244 | 244 | 244 | 244 | 244 | 244 | 244 | 244 | 244 | 244 | 244 | 244 | 244 | 244 | 244 | 244 | 0 | 0 | 0 | 0 | 0 | 0
CDP1 | QLD | NQ | Flexible gas with CCS | 0 | 0 | 0 | 0 | 0 | 0 | 0 | 0 | 0 | 0 | 0 | 0 | 0 | 0 | 0 | 0 | 0 | 0 | 0 | 0 | 0 | 0 | 0 | 0 | 0 | 0 | 0 | 0 | 0
CDP1 | QLD | NQ | Flexible gas | 423.5 | 423.5 | 423.5 | 423.5 | 423.5 | 423.5 | 423.5 | 423.5 | 423.5 | 423.5 | 131.5 | 131.5 | 131.5 | 131.5 | 131.5 | 131.5 | 131.5 | 131.5 | 131.5 | 131.5 | 131.5 | 0 | 0 | 0 | 0 | 0 | 0 | 0 | 0
CDP1 | QLD | NQ | Hydro | 156.4 | 156.4 | 156.4 | 156.4 | 156.4 | 156.4 | 156.4 | 156.4 | 156.4 | 156.4 | 156.4 | 156.4 | 156.4 | 156.4 | 70 | 70 | 70 | 70 | 70 | 0 | 0 | 0 | 0 | 0 | 0 | 0 | 0 | 0 | 0
CDP1 | QLD | NQ | Utility storage | 250 | 250 | 250 | 550 | 550 | 550 | 550.0001 | 550.0001 | 550.0001 | 550.0001 | 550.0001 | 550.0001 | 550.0001 | 550.0001 | 550.0001 | 550.0001 | 550.0001 | 550.0001 | 550.0001 | 550.0001 | 550.0001 | 550.0001 | 550.0001 | 250.0001 | 250.0001 | 250.0001 | 250.0001 | 250.0001 | 250.0001
CDP1 | QLD | NQ | Coordinated CER storage | 5.5573 | 12.0739 | 25.4412 | 39.6089 | 58.1457 | 80.233 | 118.8295 | 153.4693 | 188.55 | 226.874 | 268.6409 | 312.6868 | 362.4455 | 405.7645 | 452.8813 | 504.4096 | 551.9565 | 601.4865 | 651.7553 | 704.0186 | 757.4465 | 813.1608 | 871.8073 | 927.7811 | 985.3694 | 1045.1778 | 1102.0184 | 1128.3007 | 1154.4688
CDP1 | QLD | NQ | Passive CER storage | 18.3584 | 25.2616 | 38.7006 | 49.0951 | 59.4435 | 68.3016 | 80.8861 | 95.9628 | 109.6212 | 122.8496 | 135.7431 | 147.8631 | 160.4211 | 169.2461 | 177.9053 | 186.1739 | 192.1482 | 196.8046 | 200.6206 | 203.4593 | 205.3671 | 206.9543 | 208.6618 | 208.6753 | 208.5888 | 207.3896 | 205.0888 | 212.2226 | 219.0478
CDP1 | QLD | NQ | Offshore wind | 0 | 0 | 0 | 0 | 0 | 0 | 0 | 0 | 0 | 0 | 0 | 0 | 0 | 0 | 0 | 0 | 0 | 0 | 0 | 0 | 0 | 0 | 0 | 0 | 0 | 0 | 0 | 0 | 0
CDP1 | QLD | NQ | Wind | 375.64 | 375.64 | 375.64 | 1673.7943 | 1689.3116 | 1859.2085 | 2988.7672 | 3226.2689 | 3704.3482 | 4217.7872 | 4802.3967 | 4936.8927 | 5359.1916 | 5359.1916 | 5359.1916 | 5359.1916 | 5359.1916 | 5359.1916 | 5359.1916 | 5359.1916 | 5195.7994 | 5961.1968 | 5961.1968 | 5917.9968 | 5917.9968 | 5839.8953 | 5866.926 | 5866.926 | 5866.926
CDP1 | QLD | NQ | Utility solar | 521.6 | 521.6 | 521.6 | 521.6 | 521.6 | 521.6 | 521.6 | 909.8414 | 909.8414 | 909.8414 | 909.8414 | 909.8414 | 909.8414 | 909.8414 | 861.3414 | 861.3414 | 861.3414 | 861.3414 | 1287.7837 | 1200.4231 | 1084.4631 | 1499.5906 | 1499.5906 | 1484.5906 | 1384.6106 | 1363.6406 | 1683.3785 | 1583.3485 | 1583.3485
CDP1 | QLD | NQ | Distributed PV | 696.188 | 760.5864 | 827.5845 | 897.1979 | 970.2881 | 1060.4458 | 1137.478 | 1212.1878 | 1280.6265 | 1351.4286 | 1422.8327 | 1493.5009 | 1563.7773 | 1625.1318 | 1687.3228 | 1742.7672 | 1819.6901 | 1904.4902 | 1972.7363 | 2032.6004 | 2092.214 | 2157.833 | 2237.1525 | 2307.5024 | 2400.3285 | 2507.372 | 2600.541 | 2677.9627 | 2755.0218
CDP1 | QLD | NQ | Other renewable fuels | 0 | 0 | 0 | 0 | 0 | 0 | 0 | 0 | 0 | 0 | 0 | 0 | 0 | 0 | 0 | 0 | 0 | 0 | 0 | 0 | 0 | 0 | 0 | 0 | 0 | 0 | 0 | 0 | 0
CDP1 | QLD | NQ | DSP | 0 | 0 | 0 | 0 | 0 | 0 | 0 | 0 | 0 | 0 | 0 | 0 | 0 | 0 | 0 | 0 | 0 | 0 | 0 | 0 | 0 | 0 | 0 | 0 | 0 | 0 | 0 | 0 | 0
CDP1 | QLD | GG | Black coal | 1680 | 1680 | 1680 | 1680 | 1400 | 1400 | 840 | 280 | 0 | 0 | 0 | 0 | 0 | 0 | 0 | 0 | 0 | 0 | 0 | 0 | 0 | 0 | 0 | 0 | 0 | 0 | 0 | 0 | 0
CDP1 | QLD | GG | Mid-merit gas | 180 | 180 | 180 | 180 | 180 | 180 | 180 | 180 | 180 | 180 | 180 | 180 | 180 | 180 | 180 | 180 | 180 | 180 | 180 | 180 | 180 | 180 | 180 | 180 | 180 | 180 | 180 | 0 | 0
CDP1 | QLD | GG | Flexible gas with CCS | 0 | 0 | 0 | 0 | 0 | 0 | 0 | 0 | 0 | 0 | 0 | 0 | 0 | 0 | 0 | 0 | 0 | 0 | 0 | 0 | 0 | 0 | 0 | 0 | 0 | 0 | 0 | 0 | 0
CDP1 | QLD | GG | Flexible gas | 0 | 0 | 0 | 0 | 0 | 0 | 0 | 530 | 530 | 530 | 530 | 530 | 792.8795 | 1060 | 1060 | 1060 | 1060 | 1060 | 1060 | 1060 | 1060 | 1060 | 1060 | 1060 | 1060 | 1060 | 1060 | 1060 | 1060
CDP1 | QLD | GG | Hydro | 0 | 0 | 0 | 0 | 0 | 0 | 0 | 0 | 0 | 0 | 0 | 0 | 0 | 0 | 0 | 0 | 0 | 0 | 0 | 0 | 0 | 0 | 0 | 0 | 0 | 0 | 0 | 0 | 0
CDP1 | QLD | GG | Utility storage | 0 | 0 | 400 | 400 | 400 | 400 | 400 | 400 | 400 | 400 | 400 | 400.0001 | 400.0001 | 400.0001 | 400.0001 | 400.0001 | 400.0001 | 400.0001 | 400.0001 | 400.0001 | 400.0001 | 400.0001 | 0.00013235 | 0.00013235 | 0.00012296 | 288.582 | 288.582 | 288.582 | 288.582
CDP1 | QLD | GG | Coordinated CER storage | 0.30843 | 0.67748 | 1.4426 | 2.2824 | 3.3967 | 4.7715 | 7.1653 | 9.4774 | 11.9489 | 14.6926 | 17.7579 | 21.062 | 24.809 | 28.2207 | 31.943 | 36.0435 | 39.951 | 44.0434 | 48.2493 | 52.6526 | 57.1887 | 61.9707 | 67.0185 | 71.9578 | 77.0342 | 82.3056 | 87.2999 | 89.2435 | 91.175
CDP1 | QLD | GG | Passive CER storage | 1.0189 | 1.4175 | 2.1944 | 2.829 | 3.4725 | 4.0619 | 4.8773 | 5.8508 | 6.7757 | 7.6687 | 8.5579 | 9.4079 | 10.2871 | 10.9284 | 11.5555 | 12.1653 | 12.6225 | 12.9863 | 13.2921 | 13.5311 | 13.7029 | 13.8592 | 14.024 | 14.0746 | 14.1065 | 14.0568 | 13.9339 | 14.4341 | 14.9126
CDP1 | QLD | GG | Offshore wind | 0 | 0 | 0 | 0 | 0 | 0 | 0 | 0 | 0 | 0 | 0 | 0 | 0 | 0 | 0 | 0 | 0 | 0 | 0 | 0 | 0 | 0 | 0 | 0 | 0 | 0 | 0 | 0 | 0
CDP1 | QLD | GG | Wind | 0 | 0 | 0 | 0 | 0 | 0 | 0 | 0 | 0 | 0 | 0 | 0 | 0 | 0 | 0 | 0 | 0 | 0 | 0 | 0 | 0 | 0 | 0 | 0 | 0 | 0 | 0 | 0 | 0
CDP1 | QLD | GG | Utility solar | 0 | 0 | 0 | 0 | 0 | 0 | 0 | 0 | 0 | 0 | 0 | 0 | 0 | 0 | 0 | 0 | 0 | 0 | 0 | 0 | 0 | 0 | 0 | 0 | 0 | 0 | 0 | 0 | 0
CDP1 | QLD | GG | Distributed PV | 66.6897 | 72.4608 | 78.2062 | 84.4173 | 91.4126 | 98.8144 | 106.166 | 113.2899 | 120.6413 | 132.6053 | 139.5194 | 146.4732 | 153.1468 | 159.4465 | 165.3027 | 170.9036 | 176.5981 | 182.115 | 187.6646 | 198.5612 | 204.3547 | 210.8654 | 217.862 | 225.3709 | 233.0446 | 240.5987 | 248.121 | 260.6827 | 268.4938
CDP1 | QLD | GG | Other renewable fuels | 0 | 0 | 0 | 0 | 0 | 0 | 0 | 0 | 0 | 0 | 0 | 0 | 0 | 0 | 0 | 0 | 0 | 0 | 0 | 0 | 0 | 0 | 0 | 0 | 0 | 0 | 0 | 0 | 0
CDP1 | QLD | GG | DSP | 0 | 0 | 0 | 0 | 0 | 0 | 0 | 0 | 0 | 0 | 0 | 0 | 0 | 0 | 0 | 0 | 0 | 0 | 0 | 0 | 0 | 0 | 0 | 0 | 0 | 0 | 0 | 0 | 0
CDP1 | QLD | CQ | Black coal | 3004 | 3004 | 3004 | 3004 | 1939 | 1574 | 1574 | 1574 | 1574 | 844 | 0 | 0 | 0 | 0 | 0 | 0 | 0 | 0 | 0 | 0 | 0 | 0 | 0 | 0 | 0 | 0 | 0 | 0 | 0
CDP1 | QLD | CQ | Mid-merit gas | 0 | 0 | 0 | 0 | 0 | 0 | 0 | 0 | 0 | 0 | 0 | 0 | 0 | 0 | 0 | 0 | 0 | 0 | 0 | 0 | 0 | 0 | 0 | 0 | 0 | 0 | 0 | 0 | 0
CDP1 | QLD | CQ | Flexible gas with CCS | 0 | 0 | 0 | 0 | 0 | 0 | 0 | 0 | 0 | 0 | 0 | 0 | 0 | 0 | 0 | 0 | 0 | 0 | 0 | 0 | 0 | 0 | 0 | 0 | 0 | 0 | 0 | 0 | 0
CDP1 | QLD | CQ | Flexible gas | 37 | 37 | 37 | 37 | 37 | 37 | 37 | 37 | 37 | 37 | 37 | 0 | 0 | 0 | 0 | 0 | 0 | 0 | 0 | 0 | 0 | 0 | 0 | 0 | 0 | 0 | 0 | 0 | 0
CDP1 | QLD | CQ | Hydro | 0 | 0 | 0 | 0 | 0 | 0 | 0 | 0 | 0 | 0 | 0 | 0 | 0 | 0 | 0 | 0 | 0 | 0 | 0 | 0 | 0 | 0 | 0 | 0 | 0 | 0 | 0 | 0 | 0
CDP1 | QLD | CQ | Utility storage | 50 | 50 | 50 | 50 | 200 | 200 | 200.0001 | 259.8482 | 259.8483 | 259.8483 | 259.8483 | 259.8483 | 259.8483 | 259.8483 | 259.8483 | 259.8483 | 259.8483 | 259.8483 | 259.8483 | 209.8483 | 209.8483 | 209.8483 | 209.8483 | 209.8483 | 59.8483 | 344.4163 | 394.6334 | 394.6334 | 394.6334
CDP1 | QLD | CQ | Coordinated CER storage | 5.1589 | 11.2592 | 23.7604 | 37.2431 | 55.0581 | 76.5865 | 114.2258 | 148.7645 | 184.6325 | 223.9955 | 267.2537 | 313.3931 | 365.6051 | 411.4985 | 461.6354 | 516.6572 | 567.9329 | 621.5396 | 676.1484 | 732.7637 | 791.1598 | 852.2925 | 916.7471 | 978.5807 | 1042.3118 | 1108.294 | 1171.1645 | 1198.9778 | 1226.4898
CDP1 | QLD | CQ | Passive CER storage | 17.0425 | 23.5569 | 36.1437 | 46.1628 | 56.287 | 65.1973 | 77.7524 | 92.7162 | 106.6577 | 120.1493 | 133.4046 | 146.0433 | 159.1408 | 168.4005 | 177.5583 | 186.3874 | 192.8781 | 198.049 | 202.3458 | 205.5393 | 207.8919 | 209.9407 | 212.1182 | 212.5006 | 212.7617 | 211.7996 | 209.7443 | 217.1822 | 224.2607
CDP1 | QLD | CQ | Offshore wind | 0 | 0 | 0 | 0 | 0 | 0 | 0 | 0 | 0 | 0 | 0 | 0 | 0 | 0 | 0 | 0 | 0 | 0 | 0 | 0 | 0 | 0 | 0 | 0 | 0 | 0 | 0 | 0 | 0
CDP1 | QLD | CQ | Wind | 300 | 300 | 439 | 613.953 | 1675.5009 | 1901.1549 | 2442.9039 | 3845.2926 | 3845.2926 | 3845.2926 | 4190.2933 | 5048.1739 | 5049.5731 | 5049.5731 | 5049.5731 | 5049.5731 | 5049.5731 | 5049.5731 | 5049.5731 | 5049.5731 | 5049.5731 | 7271.4461 | 7271.4462 | 7271.4462 | 7360.7179 | 7419.1336 | 7419.1336 | 7419.1336 | 7419.1336
CDP1 | QLD | CQ | Utility solar | 788.17 | 788.17 | 788.17 | 788.17 | 788.1701 | 788.1701 | 824.6141 | 1555.1102 | 1609.1393 | 1609.1393 | 2579.8015 | 3188.3931 | 3281.5672 | 3281.5672 | 3281.5672 | 3281.5672 | 3567.2102 | 3611.2506 | 5426.7342 | 5806.806 | 6075.4997 | 6032.9997 | 8158.7978 | 8158.7978 | 9323.3462 | 10301.3284 | 12844.7563 | 12818.7563 | 12818.7563
CDP1 | QLD | CQ | Distributed PV | 780.1021 | 846.5976 | 913.0829 | 985.4535 | 1068.1969 | 1160.2723 | 1261.4191 | 1359.875 | 1453.8627 | 1569.1915 | 1653.1553 | 1744.271 | 1825.9509 | 1910.7203 | 1994.1807 | 2079.0874 | 2159.2084 | 2244.7167 | 2361.1703 | 2469.3936 | 2551.9455 | 2647.5823 | 2749.1174 | 2850.04 | 2948.9581 | 3057.1074 | 3180.7798 | 3311.0222 | 3426.6488
CDP1 | QLD | CQ | Other renewable fuels | 0 | 0 | 0 | 0 | 0 | 0 | 0 | 0 | 0 | 0 | 0 | 0 | 0 | 0 | 0 | 0 | 0 | 0 | 0 | 0 | 0 | 0 | 0 | 0 | 0 | 0 | 0 | 0 | 0
CDP1 | QLD | CQ | DSP | 0 | 0 | 0 | 0 | 0 | 0 | 0 | 0 | 0 | 0 | 0 | 0 | 0 | 0 | 0 | 0 | 0 | 0 | 0 | 0 | 0 | 0 | 0 | 0 | 0 | 0 | 0 | 0 | 0
CDP1 | QLD | SQ | Black coal | 3446 | 3446 | 3446 | 3446 | 3446 | 3446 | 3446 | 2746 | 2746 | 2396 | 1596 | 0 | 0 | 0 | 0 | 0 | 0 | 0 | 0 | 0 | 0 | 0 | 0 | 0 | 0 | 0 | 0 | 0 | 0
CDP1 | QLD | SQ | Mid-merit gas | 1173.9 | 1173.9 | 1173.9 | 1173.9 | 1173.9 | 1173.9 | 1173.9 | 1173.9 | 1173.9 | 1173.9 | 1173.9 | 1173.9 | 1173.9 | 788.9 | 788.9 | 788.9 | 644.5 | 644.5 | 644.5 | 644.5 | 644.5 | 644.5 | 0 | 0 | 0 | 0 | 0 | 0 | 0
CDP1 | QLD | SQ | Flexible gas with CCS | 0 | 0 | 0 | 0 | 0 | 0 | 0 | 0 | 0 | 0 | 0 | 0 | 0 | 0 | 0 | 0 | 0 | 0 | 0 | 0 | 0 | 0 | 0 | 0 | 0 | 0 | 0 | 0 | 0
CDP1 | QLD | SQ | Flexible gas | 1509 | 1509 | 1509 | 1709 | 1709 | 1709 | 1709 | 1709 | 1709 | 1709 | 1709 | 1921.2753 | 2689 | 2689 | 2689 | 2689 | 2954 | 3477.9695 | 3480.3021 | 4541.3632 | 4790.6843 | 4790.6843 | 4790.6843 | 4226.6843 | 4226.6843 | 4226.6843 | 3707.6843 | 3361.6843 | 3361.6843
CDP1 | QLD | SQ | Hydro | 0 | 0 | 0 | 0 | 0 | 0 | 0 | 0 | 0 | 0 | 0 | 0 | 0 | 0 | 0 | 0 | 0 | 0 | 0 | 0 | 0 | 0 | 0 | 0 | 0 | 0 | 0 | 0 | 0
CDP1 | QLD | SQ | Utility storage | 709.6 | 1423.76 | 1729.76 | 1729.76 | 1729.76 | 1729.76 | 1729.7604 | 1729.7604 | 3727.7604 | 3727.7604 | 3727.7604 | 3727.7604 | 3727.7604 | 3727.7604 | 3727.7605 | 3627.7605 | 3627.7605 | 3627.7605 | 3627.7605 | 3627.7605 | 3627.7605 | 3327.7605 | 3077.7605 | 3077.7605 | 3077.7605 | 2822.9605 | 2822.9601 | 2822.9601 | 2722.9601
CDP1 | QLD | SQ | Coordinated CER storage | 27.065 | 61.3886 | 132.6832 | 210.2867 | 313.723 | 440.0288 | 661.6766 | 865.8098 | 1076.5471 | 1308.8973 | 1563.8911 | 1835.9347 | 2145.749 | 2421.7447 | 2723.2185 | 3054.2797 | 3364.6119 | 3687.5584 | 4017.1889 | 4358.7745 | 4710.4268 | 5079.906 | 5468.7776 | 5846.6325 | 6237.577 | 6641.9553 | 7025.788 | 7188.074 | 7347.6619
CDP1 | QLD | SQ | Passive CER storage | 89.4088 | 128.4401 | 201.8345 | 260.6501 | 320.7253 | 374.5924 | 450.3969 | 538.2607 | 618.9398 | 697.1348 | 773.4375 | 845.8648 | 921.7723 | 976.2397 | 1029.9665 | 1081.8124 | 1120.0131 | 1149.7439 | 1174.3543 | 1192.3277 | 1205.032 | 1216.5271 | 1228.3634 | 1230.7551 | 1232.7014 | 1227.3364 | 1215.5057 | 1258.6462 | 1299.4741
CDP1 | QLD | SQ | Offshore wind | 0 | 0 | 0 | 0 | 0 | 0 | 0 | 0 | 0 | 0 | 0 | 0 | 0 | 0 | 0 | 0 | 0 | 0 | 0 | 0 | 0 | 0 | 0 | 0 | 0 | 0 | 0 | 0 | 0
CDP1 | QLD | SQ | Wind | 864.95 | 1788.35 | 1788.35 | 3188.35 | 3209.5951 | 3209.5951 | 5350.7792 | 5350.7792 | 5350.7792 | 5481.5524 | 5481.5524 | 7564.7872 | 7756.3961 | 7756.3961 | 7756.3961 | 7756.3961 | 7756.3961 | 7756.3961 | 7756.3961 | 7756.3961 | 7756.3962 | 7316.4262 | 7622.0809 | 7622.0809 | 7622.0809 | 8048.38 | 8048.38 | 8048.38 | 8048.38
CDP1 | QLD | SQ | Utility solar | 1791.51 | 1791.51 | 1850.95 | 1951.79 | 1951.25 | 1950.69 | 1950.14 | 2409.2236 | 3385.9482 | 4210.168 | 4865.3087 | 4865.3087 | 6064.2113 | 7570.0773 | 7570.0773 | 7570.0773 | 7570.0773 | 8614.1822 | 8614.1822 | 9856.1218 | 10338.5024 | 10235.5424 | 10437.99 | 9843.98 | 9843.98 | 9816.68 | 9630.81 | 9630.81 | 9510.93
CDP1 | QLD | SQ | Distributed PV | 4762.9839 | 5170.4298 | 5575.3122 | 5989.6963 | 6493.5459 | 7021.1275 | 7578.5398 | 8086.6914 | 8571.2556 | 9067.5486 | 9542.2861 | 10029.3389 | 10501.81 | 10947.9829 | 11378.7353 | 11814.3639 | 12239.3213 | 12643.1715 | 13060.4653 | 13466.9833 | 13916.2078 | 14406.4198 | 14927.9997 | 15436.6147 | 15957.0748 | 16474.8739 | 17004.7827 | 17518.7493 | 18057.4041
CDP1 | QLD | SQ | Other renewable fuels | 0 | 0 | 0 | 0 | 0 | 0 | 0 | 0 | 0 | 0 | 0 | 0 | 90 | 90 | 90 | 90 | 90 | 90 | 90 | 90 | 90 | 90 | 90 | 90 | 90 | 90 | 90 | 90 | 90
CDP1 | QLD | SQ | DSP | 261.52 | 275.21 | 288.16 | 302.99 | 316.15 | 331.79 | 348.94 | 365.88 | 382.13 | 398.69 | 415.64 | 431.69 | 451.39 | 471.41 | 491.74 | 508.67 | 525.66 | 544.97 | 563.54 | 581.36 | 597.97 | 611.54 | 626.69 | 643.93 | 660.01 | 675.53 | 689.96 | 697.15 | 709.98
CDP1 | VIC | VIC | Brown coal | 4820 | 4820 | 4820 | 4820 | 4240 | 2790 | 2790 | 2790 | 2210 | 2210 | 0 | 0 | 0 | 0 | 0 | 0 | 0 | 0 | 0 | 0 | 0 | 0 | 0 | 0 | 0 | 0 | 0 | 0 | 0
CDP1 | VIC | VIC | Mid-merit gas | 500 | 500 | 500 | 500 | 500 | 500 | 500 | 500 | 500 | 500 | 500 | 500 | 500 | 500 | 500 | 500 | 0 | 0 | 0 | 0 | 0 | 0 | 0 | 0 | 0 | 0 | 0 | 0 | 0
CDP1 | VIC | VIC | Flexible gas with CCS | 0 | 0 | 0 | 0 | 0 | 0 | 0 | 0 | 0 | 0 | 0 | 0 | 0 | 0 | 0 | 0 | 0 | 0 | 0 | 0 | 0 | 0 | 0 | 0 | 0 | 0 | 0 | 0 | 0
CDP1 | VIC | VIC | Flexible gas | 1900 | 1900 | 1900 | 1900 | 1900 | 1900 | 1900 | 1900 | 1900 | 1900 | 1730 | 1730 | 1730 | 1993.9395 | 3054.9999 | 3054.9999 | 2614.9999 | 2614.9999 | 2614.9999 | 2520.9999 | 2985.7033 | 2985.7033 | 2985.7033 | 2985.7033 | 2401.7033 | 2510.9893 | 2510.9893 | 2510.9893 | 3572.0641
CDP1 | VIC | VIC | Hydro | 2219.02 | 2219.02 | 2219.02 | 2219.02 | 2219.02 | 2219.02 | 2219.02 | 2219.02 | 2219.02 | 2219.02 | 2219.02 | 2219.02 | 2219.02 | 2219.02 | 2219.02 | 2219.02 | 2219.02 | 2219.02 | 2219.02 | 2219.02 | 2219.02 | 2219.02 | 2219.02 | 2219.02 | 2219.02 | 2219.02 | 2219.02 | 2219.02 | 2219.02
CDP1 | VIC | VIC | Utility storage | 299.13 | 479.13 | 1990.64 | 2405.4414 | 3855.04 | 3847.34 | 3837.7401 | 3845.0401 | 3845.0401 | 4095.0401 | 4043.2101 | 4146.7 | 4146.7 | 4153.3 | 4146.7 | 4141.7 | 4141.7 | 4141.7 | 3841.7 | 3841.7 | 3691.7 | 3498.3 | 3196.99 | 2458.4886 | 1158.49 | 1158.49 | 1138.4899 | 538.4899 | 538.49
CDP1 | VIC | VIC | Coordinated CER storage | 50.9964 | 120.358 | 225.6341 | 352.1433 | 506.8972 | 670.6038 | 931.2351 | 1175.0758 | 1436.6109 | 1729.672 | 2058.7058 | 2439.6038 | 2866.0197 | 3277.8366 | 3727.7887 | 4203.7329 | 4654.3691 | 5123.638 | 5607.4403 | 6115.0278 | 6644.465 | 7216.1038 | 7819.3539 | 8405.0054 | 9010.5506 | 9631.8922 | 10232.0999 | 10506.4118 | 10776.5868
CDP1 | VIC | VIC | Passive CER storage | 211.8298 | 295.9399 | 408.1358 | 510.5509 | 606.5903 | 680.8939 | 776.1997 | 892.6094 | 1003.1023 | 1111.9034 | 1220.7168 | 1333.9216 | 1450.1388 | 1545.6481 | 1640.3589 | 1726.7109 | 1795.023 | 1849.957 | 1899.1816 | 1939.0748 | 1972.4416 | 2006.9009 | 2043.4048 | 2064.1197 | 2085.5488 | 2093.6174 | 2091.9255 | 2173.5936 | 2251.0957
CDP1 | VIC | VIC | Offshore wind | 0 | 0 | 0 | 0 | 0 | 0 | 0 | 1000 | 2000 | 2666.6667 | 3333.3333 | 4000 | 4999.9999 | 5999.9999 | 6999.9999 | 8000 | 9000 | 9000 | 9000 | 9000 | 9000 | 9000 | 9000 | 9000 | 9000 | 9000 | 9000 | 9000 | 9000
CDP1 | VIC | VIC | Wind | 4537.37 | 4537.37 | 5381.93 | 5931.3834 | 7290.3387 | 8411.8999 | 9068.6966 | 9068.6966 | 9068.6966 | 9510.0642 | 9683.4808 | 9644.8242 | 9644.8243 | 9644.8243 | 9581.8243 | 9161.8243 | 9161.8243 | 8873.5243 | 8873.5243 | 9132.1643 | 8865.5592 | 8624.4812 | 8819.311 | 8994.5367 | 8597.0367 | 9056.9377 | 9279.6615 | 8966.2015 | 8966.2015
CDP1 | VIC | VIC | Utility solar | 1078.39 | 1171.87 | 1343.97 | 1696.09 | 1696.09 | 1696.09 | 2038.6377 | 2038.6378 | 2038.6378 | 2038.6378 | 2038.6378 | 2980.3218 | 2980.3218 | 3114.5437 | 3114.5437 | 3114.5437 | 3114.5437 | 3247.1156 | 3247.1156 | 3995.3838 | 5772.7209 | 6718.1507 | 6690.9807 | 6690.9807 | 6690.9807 | 8143.947 | 7768.017 | 8003.9851 | 7808.9751
CDP1 | VIC | VIC | Distributed PV | 5150.297 | 5839.9907 | 6529.6844 | 7223.3595 | 7962.369 | 8657.9265 | 9350.337 | 9962.2705 | 10567 | 11232.99 | 11874.91 | 12550.1635 | 13233.184 | 13915.5505 | 14609.3445 | 15324.4295 | 16043.424 | 16740.1345 | 17455.768 | 18138.7005 | 18821.908 | 19581.2425 | 20409.2845 | 21222.4585 | 22069.081 | 22939.3895 | 23840.57 | 24730.938 | 25625.0115
CDP1 | VIC | VIC | Other renewable fuels | 0 | 0 | 0 | 0 | 0 | 0 | 0 | 0 | 0 | 0 | 0 | 90 | 90 | 90 | 90 | 90 | 90 | 90 | 90 | 90 | 90 | 90 | 90 | 90 | 90 | 90 | 90 | 90 | 90
CDP1 | VIC | VIC | DSP | 257.18 | 265.87 | 276.72 | 290.01 | 302.71 | 318.19 | 333.49 | 348.98 | 366.38 | 382.62 | 401.06 | 417.2 | 432.72 | 448.35 | 463.4 | 477.49 | 490.89 | 505.2 | 517.37 | 529.52 | 541.52 | 551.78 | 562.6 | 571.41 | 581.56 | 590.23 | 598.75 | 602.77 | 606.81
CDP1 | SA | CSA | Mid-merit gas | 1509 | 1509 | 1509 | 529 | 529 | 529 | 529 | 529 | 529 | 529 | 529 | 529 | 529 | 529 | 0 | 0 | 0 | 0 | 0 | 0 | 0 | 0 | 0 | 0 | 0 | 0 | 0 | 0 | 0
CDP1 | SA | CSA | Flexible gas with CCS | 0 | 0 | 0 | 0 | 0 | 0 | 0 | 0 | 0 | 0 | 0 | 0 | 0 | 0 | 0 | 0 | 0 | 0 | 0 | 0 | 0 | 0 | 0 | 0 | 0 | 0 | 0 | 0 | 0
CDP1 | SA | CSA | Flexible gas | 1421.06 | 1421.06 | 1621.06 | 1621.06 | 1547.56 | 1547.56 | 1547.56 | 1301.56 | 1301.56 | 1061.9 | 1061.9 | 1591.9 | 1591.9 | 1591.9 | 1591.9 | 1591.9 | 1591.9 | 1591.9 | 1591.9 | 1591.9 | 1938.9356 | 1600.9356 | 1477.7356 | 1323.7356 | 1323.7356 | 1323.7356 | 1323.7356 | 1286.5356 | 1286.5356
CDP1 | SA | CSA | Hydro | 0 | 0 | 0 | 0 | 0 | 0 | 0 | 0 | 0 | 0 | 0 | 0 | 0 | 0 | 0 | 0 | 0 | 0 | 0 | 0 | 0 | 0 | 0 | 0 | 0 | 0 | 0 | 0 | 0
CDP1 | SA | CSA | Utility storage | 456.2 | 656.2 | 951.18 | 951.18 | 951.1801 | 957.2001 | 951.1803 | 921.1803 | 921.1803 | 921.1803 | 921.1803 | 921.1803 | 921.1803 | 921.1803 | 921.1803 | 921.1803 | 921.1803 | 921.1803 | 909.1803 | 915.2003 | 658.4804 | 743.8153 | 581.8153 | 581.8153 | 581.8153 | 540.3153 | 429.3151 | 429.3151 | 429.3151
CDP1 | SA | CSA | Coordinated CER storage | 62.9839 | 92.9667 | 134.1764 | 180.3137 | 237.4433 | 301.7924 | 410.3181 | 510.583 | 612.4963 | 723.4301 | 843.1906 | 977.3125 | 1115.6182 | 1243.3914 | 1385.3034 | 1543.1356 | 1686.7883 | 1828.9554 | 1969.0757 | 2114.4687 | 2261.3469 | 2418.1947 | 2578.8068 | 2731.129 | 2886.2718 | 3044.5782 | 3195.1662 | 3256.5591 | 3316.6432
CDP1 | SA | CSA | Passive CER storage | 129.815 | 168.434 | 210.4897 | 250.346 | 291.806 | 330.497 | 382.0214 | 429.0392 | 471.4109 | 511.5157 | 549.935 | 588.1047 | 623.3694 | 649.5628 | 675.9053 | 701.1288 | 718.6871 | 729.6014 | 737.1561 | 741.1994 | 742.4705 | 743.0807 | 743.1257 | 737.8295 | 732.3458 | 722.8997 | 710.7642 | 729.6143 | 747.2171
CDP1 | SA | CSA | Offshore wind | 0 | 0 | 0 | 0 | 0 | 0 | 0 | 0 | 0 | 0 | 0 | 0 | 0 | 0 | 0 | 0 | 0 | 0 | 0 | 0 | 0 | 0 | 0 | 0 | 0 | 0 | 0 | 0 | 0
CDP1 | SA | CSA | Wind | 2265.94 | 2265.94 | 2406.13 | 2477.696 | 2665.6226 | 2818.8237 | 3778.3973 | 3756.1572 | 3756.1572 | 3930.3206 | 4044.0909 | 4044.0909 | 3975.9129 | 3791.4329 | 3791.4329 | 3791.4329 | 3464.7329 | 3702.9309 | 3702.9309 | 3995.8079 | 3794.9449 | 3794.9449 | 4280.1603 | 4387.3032 | 4387.3032 | 4772.307 | 4576.617 | 4576.617 | 4576.617
CDP1 | SA | CSA | Utility solar | 566.2 | 566.2 | 566.2 | 845.96 | 845.96 | 845.96 | 845.9601 | 1362.8234 | 1356.7034 | 1356.7034 | 1356.7034 | 1356.7034 | 1356.7034 | 1562.3995 | 1562.3995 | 1562.3995 | 1562.3995 | 2394.5952 | 2363.5552 | 2399.8599 | 3005.7414 | 5427.0209 | 5408.4009 | 5408.4009 | 5329.2009 | 5329.2009 | 5234.2009 | 5243.8939 | 5243.8939
CDP1 | SA | CSA | Distributed PV | 2515.2118 | 2678.1717 | 2838.9575 | 3010.8253 | 3244.3623 | 3490.2024 | 3741.9567 | 3973.4042 | 4195.3534 | 4424.1155 | 4648.4063 | 4878.5246 | 5097.3923 | 5297.9335 | 5495.3341 | 5697.8521 | 5901.8342 | 6093.1993 | 6275.0659 | 6459.7382 | 6649.5932 | 6860.5189 | 7085.3761 | 7303.2029 | 7527.3154 | 7757.8769 | 7992.616 | 8220.3734 | 8449.5084
CDP1 | SA | CSA | Other renewable fuels | 0 | 0 | 0 | 0 | 0 | 0 | 0 | 0 | 0 | 0 | 0 | 0 | 0 | 0 | 0 | 0 | 0 | 0 | 0 | 0 | 0 | 0 | 0 | 0 | 0 | 0 | 0 | 0 | 0
CDP1 | SA | CSA | DSP | 48.57 | 52.87 | 57.63 | 62.86 | 68.54 | 73.82 | 79.56 | 85.61 | 91.52 | 97.42 | 103.82 | 110.66 | 118.01 | 125.81 | 133.08 | 140.12 | 146.59 | 153.4 | 160.12 | 167.09 | 173.31 | 179.42 | 184.54 | 189.55 | 194.84 | 199.85 | 205.35 | 206.91 | 208.41
CDP1 | SA | SESA | Mid-merit gas | 0 | 0 | 0 | 0 | 0 | 0 | 0 | 0 | 0 | 0 | 0 | 0 | 0 | 0 | 0 | 0 | 0 | 0 | 0 | 0 | 0 | 0 | 0 | 0 | 0 | 0 | 0 | 0 | 0
CDP1 | SA | SESA | Flexible gas with CCS | 0 | 0 | 0 | 0 | 0 | 0 | 0 | 0 | 0 | 0 | 0 | 0 | 0 | 0 | 0 | 0 | 0 | 0 | 0 | 0 | 0 | 0 | 0 | 0 | 0 | 0 | 0 | 0 | 0
CDP1 | SA | SESA | Flexible gas | 143 | 143 | 143 | 143 | 80 | 80 | 80 | 80 | 80 | 80 | 80 | 80 | 0 | 0 | 0 | 0 | 0 | 0 | 0 | 0 | 0 | 0 | 0 | 0 | 0 | 0 | 0 | 0 | 0
CDP1 | SA | SESA | Hydro | 0 | 0 | 0 | 0 | 0 | 0 | 0 | 0 | 0 | 0 | 0 | 0 | 0 | 0 | 0 | 0 | 0 | 0 | 0 | 0 | 0 | 0 | 0 | 0 | 0 | 0 | 0 | 0 | 0
CDP1 | SA | SESA | Utility storage | 25 | 25 | 25 | 25 | 25 | 25 | 25.0002 | 25.0002 | 25.0002 | 25.0002 | 25.0002 | 0.00016655 | 0.00017322 | 0.00018477 | 0.00020188 | 0.00020436 | 0.00020436 | 0.00020436 | 0.00020632 | 0.00021102 | 0.00022867 | 0.00023819 | 0.00024183 | 0.00024183 | 0.00020761 | 0.00020659 | 0.00010109 | 0.00010109 | 0.00012404
CDP1 | SA | SESA | Coordinated CER storage | 2.2186 | 3.3861 | 4.937 | 6.7772 | 9.0289 | 11.4504 | 15.5243 | 19.3528 | 23.3068 | 27.7854 | 32.5165 | 37.7427 | 43.2457 | 48.4049 | 54.3512 | 60.736 | 66.566 | 72.4418 | 78.4237 | 84.6075 | 90.7743 | 97.3472 | 104.192 | 110.7301 | 117.4153 | 124.2681 | 130.7226 | 133.0831 | 135.4011
CDP1 | SA | SESA | Passive CER storage | 4.5728 | 6.1348 | 7.745 | 9.4095 | 11.096 | 12.5395 | 14.4537 | 16.2059 | 17.8076 | 19.4189 | 20.8657 | 22.2424 | 23.5613 | 24.5435 | 25.6448 | 26.5845 | 27.2048 | 27.6042 | 27.9383 | 28.1166 | 28.1406 | 28.1323 | 28.1386 | 27.9294 | 27.7124 | 27.3473 | 26.8691 | 27.5755 | 28.2367
CDP1 | SA | SESA | Offshore wind | 0 | 0 | 0 | 0 | 0 | 0 | 0 | 0 | 0 | 0 | 0 | 0 | 0 | 0 | 0 | 0 | 0 | 0 | 0 | 0 | 0 | 0 | 0 | 0 | 0 | 0 | 0 | 0 | 0
CDP1 | SA | SESA | Wind | 324.5 | 324.5 | 324.5 | 324.5 | 342.2386 | 342.2386 | 342.2386 | 342.2386 | 342.2387 | 383.4106 | 383.4107 | 418.6095 | 374.9129 | 374.9129 | 374.9129 | 215.9129 | 215.9129 | 494.4962 | 494.4962 | 494.4962 | 494.4962 | 494.4962 | 926.7088 | 926.7088 | 926.7088 | 926.7088 | 926.7088 | 926.7088 | 926.7088
CDP1 | SA | SESA | Utility solar | 42.9 | 42.9 | 42.9 | 42.9 | 42.9 | 42.9 | 42.9 | 42.9 | 42.9 | 42.9 | 42.9 | 42.9 | 42.9 | 42.9 | 42.9 | 42.9 | 42.9 | 42.9 | 0 | 0 | 0 | 0 | 0 | 0 | 0 | 0 | 0 | 0 | 0
CDP1 | SA | SESA | Distributed PV | 89.1615 | 96.3226 | 105.658 | 116.1947 | 128.9552 | 140.2711 | 152.1858 | 162.9418 | 173.8191 | 186.893 | 198.3682 | 208.9499 | 219.9017 | 229.2525 | 241.6064 | 251.5389 | 260.1443 | 268.5662 | 286.5051 | 298.7403 | 306.5638 | 315.5281 | 327.2324 | 338.4196 | 348.7986 | 359.2616 | 370.305 | 382.5436 | 392.7696
CDP1 | SA | SESA | Other renewable fuels | 0 | 0 | 0 | 0 | 0 | 0 | 0 | 0 | 0 | 0 | 0 | 0 | 0 | 0 | 0 | 0 | 0 | 0 | 0 | 0 | 0 | 0 | 0 | 0 | 0 | 0 | 0 | 0 | 0
CDP1 | SA | SESA | DSP | 0 | 0 | 0 | 0 | 0 | 0 | 0 | 0 | 0 | 0 | 0 | 0 | 0 | 0 | 0 | 0 | 0 | 0 | 0 | 0 | 0 | 0 | 0 | 0 | 0 | 0 | 0 | 0 | 0
CDP1 | TAS | TAS | Mid-merit gas | 208 | 208 | 208 | 208 | 0 | 0 | 0 | 0 | 0 | 0 | 0 | 0 | 0 | 0 | 0 | 0 | 0 | 0 | 0 | 0 | 0 | 0 | 0 | 0 | 0 | 0 | 0 | 0 | 0
CDP1 | TAS | TAS | Flexible gas with CCS | 0 | 0 | 0 | 0 | 0 | 0 | 0 | 0 | 0 | 0 | 0 | 0 | 0 | 0 | 0 | 0 | 0 | 0 | 0 | 0 | 0 | 0 | 0 | 0 | 0 | 0 | 0 | 0 | 0
CDP1 | TAS | TAS | Flexible gas | 178 | 178 | 178 | 178 | 178 | 178 | 178 | 178 | 178 | 178 | 178 | 178 | 178 | 178 | 178 | 178 | 178 | 58 | 58 | 58 | 58 | 58 | 58 | 58 | 58 | 58 | 58 | 0 | 0
CDP1 | TAS | TAS | Hydro | 2176.7 | 2176.7 | 2176.7 | 2176.7 | 2176.7 | 2176.7 | 2176.7 | 2566.7 | 2566.7 | 2566.7 | 2566.7 | 2566.7 | 2566.7 | 2566.7 | 2566.7 | 2566.7 | 2566.7 | 2566.7 | 2566.7 | 2566.7 | 2566.7 | 2566.7 | 2566.7 | 2566.7 | 2566.7 | 2566.7 | 2566.7 | 2566.7 | 2566.7
CDP1 | TAS | TAS | Utility storage | 0 | 0 | 0 | 0 | 2.082e-05 | 2.597e-05 | 4.988e-05 | 0.00017167 | 0.00018488 | 0.00023816 | 0.00023816 | 102.088 | 102.088 | 102.088 | 562.7268 | 562.7268 | 562.7268 | 562.7268 | 562.7268 | 562.7268 | 562.7269 | 1121.0001 | 1121.0001 | 1121.0001 | 1121.0001 | 1121.0001 | 1121.0001 | 1121.0001 | 1121.0001
CDP1 | TAS | TAS | Coordinated CER storage | 1.5785 | 2.9822 | 6.2673 | 11.166 | 18.0198 | 26.9619 | 41.392 | 55.5531 | 71.9661 | 91.89 | 115.1864 | 141.9471 | 172.3112 | 203.2291 | 238.1673 | 277.8118 | 316.8638 | 355.0285 | 394.9862 | 437.3429 | 481.7266 | 529.1775 | 578.893 | 627.8378 | 678.8075 | 731.4537 | 782.1497 | 799.271 | 816.047
CDP1 | TAS | TAS | Passive CER storage | 18.4206 | 25.505 | 35.1221 | 44.5721 | 54.1388 | 63.2622 | 76.3958 | 89.3942 | 101.3402 | 112.4712 | 122.8647 | 132.2722 | 140.8378 | 146.0978 | 150.8017 | 154.7421 | 155.5443 | 157.8064 | 159.0814 | 159.2334 | 158.3571 | 156.9785 | 155.0695 | 151.4279 | 147.4013 | 142.0732 | 135.6125 | 140.245 | 144.5517
CDP1 | TAS | TAS | Offshore wind | 0 | 0 | 0 | 0 | 0 | 0 | 0 | 0 | 0 | 0 | 0 | 0 | 0 | 0 | 0 | 0 | 0 | 0 | 0 | 0 | 0 | 0 | 0 | 0 | 0 | 0 | 0 | 0 | 0
CDP1 | TAS | TAS | Wind | 563.35 | 563.35 | 563.35 | 1322.3363 | 1322.3363 | 1460.8432 | 2119.1007 | 2119.1007 | 2388.841 | 2427.1272 | 2427.1272 | 2746.3892 | 2746.3892 | 2750.5861 | 2750.5861 | 2750.5861 | 2750.5861 | 2801.1629 | 2801.1629 | 3401.9905 | 3541.197 | 3440.2659 | 3572.7032 | 3613.025 | 3613.025 | 3613.025 | 3613.025 | 3305.275 | 3305.275
CDP1 | TAS | TAS | Utility solar | 0 | 0 | 0 | 0 | 0 | 0 | 0 | 0 | 0 | 0 | 0 | 0 | 0 | 0 | 0 | 0 | 0 | 0 | 0 | 0 | 0 | 0 | 0 | 0 | 0 | 0 | 0 | 0 | 0
CDP1 | TAS | TAS | Distributed PV | 308.7799 | 346.7537 | 384.7274 | 426.379 | 477.4145 | 536.322 | 592.6555 | 640.326 | 688.101 | 742.573 | 789.438 | 840.466 | 889.4465 | 943.54 | 998.303 | 1056.947 | 1115.3985 | 1169.6525 | 1226.484 | 1277.6995 | 1326.6715 | 1380.069 | 1438.096 | 1494.9965 | 1553.316 | 1611.7035 | 1670.5585 | 1726.0095 | 1781.7485
CDP1 | TAS | TAS | Other renewable fuels | 0 | 0 | 0 | 0 | 0 | 0 | 0 | 0 | 0 | 0 | 0 | 0 | 0 | 0 | 0 | 0 | 0 | 0 | 0 | 0 | 0 | 0 | 0 | 0 | 0 | 0 | 0 | 0 | 0
CDP1 | TAS | TAS | DSP | 5.95 | 8.19 | 10.4 | 12.81 | 15.07 | 17.32 | 19.55 | 22.07 | 25.09 | 28.22 | 31.15 | 33.85 | 36.48 | 39.28 | 42.09 | 44.55 | 46.83 | 49.23 | 51.94 | 54.9 | 57.75 | 60.2 | 62.61 | 64.85 | 66.92 | 69.38 | 71.27 | 70.16 | 68.82
CDP2 | NSW | NNSW | Black coal | 0 | 0 | 0 | 0 | 0 | 0 | 0 | 0 | 0 | 0 | 0 | 0 | 0 | 0 | 0 | 0 | 0 | 0 | 0 | 0 | 0 | 0 | 0 | 0 | 0 | 0 | 0 | 0 | 0
CDP2 | NSW | NNSW | Mid-merit gas | 0 | 0 | 0 | 0 | 0 | 0 | 0 | 0 | 0 | 0 | 0 | 0 | 0 | 0 | 0 | 0 | 0 | 0 | 0 | 0 | 0 | 0 | 0 | 0 | 0 | 0 | 0 | 0 | 0
CDP2 | NSW | NNSW | Flexible gas with CCS | 0 | 0 | 0 | 0 | 0 | 0 | 0 | 0 | 0 | 0 | 0 | 0 | 0 | 0 | 0 | 0 | 0 | 0 | 0 | 0 | 0 | 0 | 0 | 0 | 0 | 0 | 0 | 0 | 0
CDP2 | NSW | NNSW | Flexible gas | 0 | 0 | 0 | 0 | 0 | 0 | 0 | 0 | 0 | 0 | 0 | 0 | 0 | 0 | 0 | 0 | 0 | 0 | 0 | 0 | 0 | 0 | 0 | 0 | 0 | 0 | 0 | 0 | 0
CDP2 | NSW | NNSW | Hydro | 0 | 0 | 0 | 0 | 0 | 0 | 0 | 0 | 0 | 0 | 0 | 0 | 0 | 0 | 0 | 0 | 0 | 0 | 0 | 0 | 0 | 0 | 0 | 0 | 0 | 0 | 0 | 0 | 0
CDP2 | NSW | NNSW | Utility storage | 0 | 0 | 30 | 505 | 705.0001 | 705.0001 | 1593.4318 | 2093.4319 | 2093.4319 | 2093.4319 | 2063.4319 | 2063.4319 | 2063.4319 | 2063.4319 | 2063.432 | 2063.432 | 2063.432 | 2063.432 | 2063.432 | 2063.432 | 2063.432 | 2563.4319 | 2563.4319 | 1888.4319 | 1888.4319 | 1888.4318 | 1404.2877 | 1404.2877 | 1404.2877
CDP2 | NSW | NNSW | Coordinated CER storage | 10.7406 | 24.6604 | 46.8236 | 74.5134 | 109.1676 | 149.3121 | 213.5606 | 270.1103 | 328.3881 | 392.5783 | 462.9644 | 543.687 | 629.8431 | 708.2131 | 792.3494 | 883.2847 | 962.9994 | 1043.9091 | 1124.7293 | 1209.4072 | 1296.1116 | 1388.617 | 1483.2815 | 1571.0861 | 1660.7023 | 1751.1106 | 1836.5477 | 1874.4539 | 1911.9732
CDP2 | NSW | NNSW | Passive CER storage | 40.8846 | 54.2006 | 74.4714 | 93.2854 | 110.5949 | 124.5186 | 142.412 | 164.9259 | 185.555 | 205.7294 | 225.5553 | 246.1159 | 265.849 | 280.1896 | 293.8872 | 306.6884 | 314.61 | 320.0813 | 323.8868 | 326.2702 | 327.3039 | 328.3511 | 329.0516 | 326.6979 | 324.154 | 319.6319 | 313.4849 | 323.365 | 332.7108
CDP2 | NSW | NNSW | Offshore wind | 0 | 0 | 0 | 0 | 0 | 0 | 0 | 0 | 0 | 0 | 0 | 0 | 0 | 0 | 0 | 0 | 0 | 0 | 0 | 0 | 0 | 0 | 0 | 0 | 0 | 0 | 0 | 0 | 0
CDP2 | NSW | NNSW | Wind | 442.48 | 442.48 | 442.48 | 781.9871 | 1080.2117 | 2953.0744 | 3343.2737 | 3343.2737 | 3343.2737 | 4189.6025 | 4189.6025 | 7359.7145 | 7842.4799 | 7842.4799 | 7842.4799 | 7669.9999 | 7669.9999 | 7669.9999 | 7669.9999 | 7670 | 7400 | 7400 | 7400 | 7400 | 7400 | 7400 | 7400 | 7400 | 7400
CDP2 | NSW | NNSW | Utility solar | 701.02 | 701.02 | 1021.02 | 1303.2537 | 1303.7915 | 1303.7915 | 1303.7915 | 2795.1148 | 2795.1148 | 2795.1148 | 2795.1148 | 2795.1148 | 2795.1148 | 3716.983 | 3716.983 | 3716.983 | 3716.983 | 3721.948 | 3721.948 | 3721.948 | 4064.4335 | 4064.4335 | 5743.9623 | 5752.3207 | 6695.7638 | 6695.7638 | 6801.6025 | 6857.9294 | 6857.9294
CDP2 | NSW | NNSW | Distributed PV | 1095.923 | 1177.1261 | 1249.5863 | 1332.8006 | 1438.1384 | 1561.9644 | 1676.0592 | 1785.7472 | 1888.6154 | 1992.4408 | 2083.7464 | 2182.6417 | 2282.0516 | 2362.2553 | 2435.584 | 2511.0765 | 2590.0345 | 2668.7751 | 2769.2931 | 2863.0771 | 2968.5764 | 3089.4852 | 3197.9148 | 3290.9733 | 3389.3338 | 3493.4141 | 3591.1172 | 3690.4222 | 3790.0238
CDP2 | NSW | NNSW | Other renewable fuels | 0 | 0 | 0 | 0 | 0 | 0 | 0 | 0 | 0 | 0 | 90 | 90 | 90 | 90 | 90 | 90 | 90 | 90 | 90 | 90 | 90 | 90 | 90 | 90 | 90 | 90 | 90 | 90 | 90
CDP2 | NSW | NNSW | DSP | 0 | 0 | 0 | 0 | 0 | 0 | 0 | 0 | 0 | 0 | 0 | 0 | 0 | 0 | 0 | 0 | 0 | 0 | 0 | 0 | 0 | 0 | 0 | 0 | 0 | 0 | 0 | 0 | 0
CDP2 | NSW | CNSW | Black coal | 4105 | 4105 | 4105 | 4105 | 4135 | 4135 | 2790 | 2105 | 1420 | 1420 | 1420 | 1420 | 1420 | 690 | 0 | 0 | 0 | 0 | 0 | 0 | 0 | 0 | 0 | 0 | 0 | 0 | 0 | 0 | 0
CDP2 | NSW | CNSW | Mid-merit gas | 0 | 0 | 0 | 0 | 0 | 0 | 0 | 0 | 0 | 0 | 0 | 0 | 0 | 0 | 0 | 0 | 0 | 0 | 0 | 0 | 0 | 0 | 0 | 0 | 0 | 0 | 0 | 0 | 0
CDP2 | NSW | CNSW | Flexible gas with CCS | 0 | 0 | 0 | 0 | 0 | 0 | 0 | 0 | 0 | 0 | 0 | 0 | 0 | 0 | 0 | 0 | 0 | 0 | 0 | 0 | 0 | 0 | 0 | 0 | 0 | 0 | 0 | 0 | 0
CDP2 | NSW | CNSW | Flexible gas | 0 | 0 | 0 | 0 | 0 | 0 | 0 | 0 | 0 | 0 | 0 | 0 | 0 | 0 | 0 | 0 | 0 | 0 | 0 | 0 | 0 | 0 | 0 | 0 | 0 | 0 | 0 | 0 | 0
CDP2 | NSW | CNSW | Hydro | 0 | 0 | 0 | 0 | 0 | 0 | 0 | 0 | 0 | 0 | 0 | 0 | 0 | 0 | 0 | 0 | 0 | 0 | 0 | 0 | 0 | 0 | 0 | 0 | 0 | 0 | 0 | 0 | 0
CDP2 | NSW | CNSW | Utility storage | 247 | 247 | 816 | 1503.5787 | 2349.4418 | 3819.1964 | 4147.1367 | 4107.1167 | 4147.1367 | 4107.1167 | 4107.1167 | 4147.1367 | 4107.1167 | 4107.1167 | 4147.1367 | 4107.1167 | 4107.1167 | 4107.1167 | 4107.1167 | 4107.1167 | 4147.1367 | 4107.1167 | 3578.1367 | 2850.538 | 2373.1349 | 1083.0742 | 886.154 | 886.154 | 926.174
CDP2 | NSW | CNSW | Coordinated CER storage | 4.633 | 10.6116 | 20.2151 | 32.3436 | 47.8891 | 66.3199 | 95.8136 | 123.1789 | 152.5542 | 185.7137 | 222.9698 | 265.1671 | 310.6804 | 353.4267 | 399.6491 | 450.0592 | 495.7216 | 542.1407 | 589.4993 | 639.3013 | 690.8785 | 745.9207 | 803.019 | 857.2687 | 913.6393 | 970.2021 | 1023.7442 | 1046.7644 | 1069.3007
CDP2 | NSW | CNSW | Passive CER storage | 17.6357 | 23.3231 | 32.1514 | 40.4919 | 48.5152 | 55.3074 | 63.8929 | 74.6802 | 85.0112 | 95.3887 | 105.9108 | 116.4899 | 126.7444 | 134.5842 | 142.157 | 149.4067 | 154.3123 | 157.8536 | 160.706 | 162.8171 | 164.2898 | 165.7319 | 167.0821 | 166.863 | 166.667 | 165.2186 | 162.8376 | 168.5946 | 174.0164
CDP2 | NSW | CNSW | Offshore wind | 0 | 0 | 0 | 0 | 0 | 0 | 0 | 0 | 0 | 0 | 0 | 0 | 0 | 0 | 0 | 0 | 0 | 0 | 0 | 0 | 0 | 0 | 0 | 0 | 0 | 0 | 0 | 0 | 0
CDP2 | NSW | CNSW | Wind | 503.54 | 503.54 | 641.54 | 1762.1668 | 2173.6362 | 4812.6891 | 7101.873 | 8009.9746 | 8009.9746 | 8009.9746 | 8009.9746 | 8009.9746 | 8009.9746 | 8009.9746 | 8009.9746 | 8009.9746 | 8009.9746 | 7903.1746 | 7765.1646 | 7765.1646 | 7765.1646 | 7800.9669 | 7800.9669 | 7800.9669 | 7800.9669 | 9875.7041 | 9869.2378 | 9869.2378 | 9869.2378
CDP2 | NSW | CNSW | Utility solar | 1876.49 | 1876.49 | 1956.35 | 2462.0229 | 2472.35 | 2472.35 | 3717.6519 | 5631.5202 | 5631.5202 | 5631.5202 | 5631.5202 | 5631.5202 | 5631.5202 | 6328.7868 | 6328.7868 | 6328.7868 | 6328.7868 | 6481.8386 | 6481.8386 | 7171.7885 | 8490.34 | 8490.34 | 8702.8595 | 8999.5275 | 9119.4602 | 9400.2549 | 9462.1776 | 9342.4276 | 9172.5476
CDP2 | NSW | CNSW | Distributed PV | 689.0798 | 748.7041 | 800.4564 | 856.885 | 931.4452 | 1009.1505 | 1094.6527 | 1163.2046 | 1231.6178 | 1307.0811 | 1391.1645 | 1464.3584 | 1535.2905 | 1600.0459 | 1677.3106 | 1744.503 | 1850.3102 | 1933.5612 | 2017.1288 | 2081.9075 | 2144.8308 | 2215.1861 | 2311.8142 | 2384.6424 | 2467.9343 | 2547.4642 | 2650.8655 | 2759.7449 | 2867.7998
CDP2 | NSW | CNSW | Other renewable fuels | 0 | 0 | 0 | 0 | 0 | 0 | 0 | 0 | 0 | 0 | 90 | 90 | 90 | 90 | 90 | 90 | 90 | 90 | 90 | 90 | 90 | 90 | 90 | 90 | 90 | 90 | 90 | 90 | 90
CDP2 | NSW | CNSW | DSP | 0 | 0 | 0 | 0 | 0 | 0 | 0 | 0 | 0 | 0 | 0 | 0 | 0 | 0 | 0 | 0 | 0 | 0 | 0 | 0 | 0 | 0 | 0 | 0 | 0 | 0 | 0 | 0 | 0
CDP2 | NSW | SNW | Black coal | 4200 | 4200 | 1320 | 1320 | 1320 | 0 | 0 | 0 | 0 | 0 | 0 | 0 | 0 | 0 | 0 | 0 | 0 | 0 | 0 | 0 | 0 | 0 | 0 | 0 | 0 | 0 | 0 | 0 | 0
CDP2 | NSW | SNW | Mid-merit gas | 440 | 440 | 440 | 440 | 440 | 440 | 440 | 440 | 440 | 440 | 440 | 440 | 440 | 440 | 440 | 440 | 440 | 440 | 440 | 440 | 0 | 0 | 0 | 0 | 0 | 0 | 0 | 0 | 0
CDP2 | NSW | SNW | Flexible gas with CCS | 0 | 0 | 0 | 0 | 0 | 0 | 0 | 0 | 0 | 0 | 0 | 0 | 0 | 0 | 0 | 0 | 0 | 0 | 0 | 0 | 0 | 0 | 0 | 0 | 0 | 0 | 0 | 0 | 0
CDP2 | NSW | SNW | Flexible gas | 1979 | 1979 | 1979 | 1979 | 1979 | 1979 | 1979 | 1979 | 1979 | 2507.94 | 3568.9999 | 3568.9999 | 3568.9999 | 4098.9999 | 4098.9999 | 5158.9999 | 5158.9999 | 5158.9999 | 5158.9999 | 5158.9999 | 5158.9999 | 6035.0599 | 6035.0599 | 6035.0599 | 6035.0599 | 6035.0599 | 6035.0599 | 6035.0599 | 6035.0599
CDP2 | NSW | SNW | Hydro | 0 | 0 | 0 | 0 | 0 | 0 | 0 | 0 | 0 | 0 | 0 | 0 | 0 | 0 | 0 | 0 | 0 | 0 | 0 | 0 | 0 | 0 | 0 | 0 | 0 | 0 | 0 | 0 | 0
CDP2 | NSW | SNW | Utility storage | 50 | 50 | 1405.8874 | 1405.8874 | 1405.8874 | 1405.8874 | 1697.8708 | 2325.4228 | 2397.9988 | 2325.4228 | 2325.4228 | 2397.9988 | 2325.4228 | 2275.4228 | 2347.9988 | 2275.4228 | 2275.4228 | 2275.4228 | 2275.4228 | 2275.4228 | 2347.9988 | 2275.4228 | 1099.8235 | 1027.2475 | 1027.2475 | 1099.8235 | 891.2039 | 891.2039 | 963.7799
CDP2 | NSW | SNW | Coordinated CER storage | 41.4149 | 103.2903 | 201.6176 | 324.0049 | 477.3417 | 653.0308 | 933.5451 | 1184.8631 | 1449.0355 | 1743.6936 | 2066.4977 | 2430.5812 | 2823.5203 | 3192.353 | 3592.0137 | 4023.6006 | 4411.1529 | 4805.7093 | 5206.3623 | 5626.4102 | 6056.9793 | 6514.7883 | 6989.2565 | 7446.7666 | 7919.6056 | 8397.9699 | 8848.7606 | 9027.5297 | 9203.0437
CDP2 | NSW | SNW | Passive CER storage | 157.6478 | 227.0193 | 320.6659 | 405.6307 | 483.5827 | 544.5943 | 622.5306 | 718.1842 | 806.8355 | 894.5801 | 979.7268 | 1064.7987 | 1147.6408 | 1210.1198 | 1270.822 | 1327.1667 | 1362.7323 | 1387.0162 | 1405.0787 | 1416.595 | 1421.6352 | 1426.4213 | 1430.6463 | 1423.944 | 1417.0804 | 1400.8516 | 1377.1429 | 1422.7439 | 1465.6949
CDP2 | NSW | SNW | Offshore wind | 0 | 0 | 0 | 0 | 0 | 0 | 0 | 0 | 0 | 0 | 0 | 0 | 0 | 0 | 0 | 0 | 0 | 0 | 0 | 0 | 0 | 0 | 0 | 0 | 0 | 0 | 0 | 0 | 0
CDP2 | NSW | SNW | Wind | 0 | 0 | 0 | 0 | 0 | 0 | 0 | 0 | 0 | 0 | 0 | 0 | 0 | 0 | 0 | 0 | 0 | 0 | 0 | 0 | 0 | 0 | 0 | 0 | 0 | 0 | 0 | 0 | 0
CDP2 | NSW | SNW | Utility solar | 0 | 0 | 0 | 0 | 0 | 0 | 0 | 0 | 0 | 0 | 0 | 0 | 0 | 0 | 0 | 0 | 0 | 0 | 0 | 0 | 0 | 0 | 0 | 0 | 0 | 0 | 0 | 0 | 0
CDP2 | NSW | SNW | Distributed PV | 4049.6478 | 4519.6948 | 5008.6553 | 5521.2665 | 6162.6015 | 6801.0507 | 7423.7266 | 7966.1973 | 8483.33 | 9019.1249 | 9523.9815 | 10063.6904 | 10594.93 | 11069.8536 | 11513.0673 | 11983.0371 | 12444.2216 | 12895.1654 | 13315.4079 | 13751.7112 | 14173.6713 | 14657.2009 | 15164.8394 | 15686.9351 | 16224.7721 | 16767.3112 | 17299.5325 | 17850.6082 | 18396.5601
CDP2 | NSW | SNW | Other renewable fuels | 0 | 0 | 0 | 0 | 0 | 0 | 0 | 0 | 30 | 30 | 90 | 90 | 90 | 90 | 90 | 90 | 90 | 90 | 90 | 90 | 90 | 90 | 90 | 90 | 90 | 90 | 90 | 90 | 90
CDP2 | NSW | SNW | DSP | 336.74 | 351.64 | 367.88 | 387.29 | 501.09 | 688.08 | 855.03 | 969.56 | 1084.06 | 1198.52 | 1211.82 | 1225.69 | 1238.65 | 1256.21 | 1272.4 | 1282.8 | 1290.3 | 1303.1 | 1310.11 | 1321.3 | 1330.43 | 1327.68 | 1329.87 | 1328.1 | 1328.27 | 1335.64 | 1338.53 | 1349.59 | 1373.53
CDP2 | NSW | SNSW | Black coal | 0 | 0 | 0 | 0 | 0 | 0 | 0 | 0 | 0 | 0 | 0 | 0 | 0 | 0 | 0 | 0 | 0 | 0 | 0 | 0 | 0 | 0 | 0 | 0 | 0 | 0 | 0 | 0 | 0
CDP2 | NSW | SNSW | Mid-merit gas | 0 | 0 | 0 | 0 | 0 | 0 | 0 | 0 | 0 | 0 | 0 | 0 | 0 | 0 | 0 | 0 | 0 | 0 | 0 | 0 | 0 | 0 | 0 | 0 | 0 | 0 | 0 | 0 | 0
CDP2 | NSW | SNSW | Flexible gas with CCS | 0 | 0 | 0 | 0 | 0 | 0 | 0 | 0 | 0 | 0 | 0 | 0 | 0 | 0 | 0 | 0 | 0 | 0 | 0 | 0 | 0 | 0 | 0 | 0 | 0 | 0 | 0 | 0 | 0
CDP2 | NSW | SNSW | Flexible gas | 692 | 692 | 692 | 692 | 692 | 692 | 692 | 692 | 692 | 692 | 692 | 692 | 692 | 692 | 692 | 692 | 692 | 692 | 692 | 692 | 692 | 0 | 0 | 0 | 0 | 0 | 0 | 0 | 0
CDP2 | NSW | SNSW | Hydro | 2285 | 2285 | 2285 | 2285 | 2285 | 2285 | 2285 | 2285 | 2285 | 2285 | 2285 | 2285 | 2285 | 2285 | 2285 | 2285 | 2285 | 2285 | 2285 | 2285 | 2285 | 2285 | 2285 | 2285 | 2285 | 2285 | 2285 | 2285 | 2285
CDP2 | NSW | SNSW | Utility storage | 299.99 | 309.99 | 368.9 | 368.9 | 568.9 | 2768.9001 | 2769.8906 | 2768.9006 | 2769.8907 | 2768.9007 | 2768.9007 | 2769.8907 | 2768.9007 | 2768.9007 | 2769.8907 | 2768.9007 | 2768.9007 | 2768.9007 | 2768.9007 | 2758.9007 | 2709.8907 | 2708.9007 | 2649.9907 | 2649.0007 | 2649.0007 | 2550.0007 | 2550.0003 | 2550.0003 | 2400.0003
CDP2 | NSW | SNSW | Coordinated CER storage | 8.9071 | 21.6356 | 42.1413 | 68.1575 | 101.0317 | 139.354 | 200.6015 | 254.3413 | 310.4191 | 373.0755 | 441.9144 | 520.3756 | 604.9017 | 683.3363 | 768.1348 | 859.9074 | 941.2188 | 1024.2632 | 1108.5923 | 1197.3366 | 1288.228 | 1384.2887 | 1483.0531 | 1577.144 | 1672.3917 | 1768.9984 | 1861.6827 | 1905.0323 | 1948.2056
CDP2 | NSW | SNSW | Passive CER storage | 33.9055 | 47.5524 | 67.0244 | 85.3283 | 102.3526 | 116.2141 | 133.7702 | 155.3624 | 175.5582 | 195.5693 | 215.1855 | 235.1972 | 254.6763 | 269.4315 | 283.7254 | 297.1268 | 305.7829 | 312.1032 | 317.107 | 320.7424 | 322.9161 | 324.7886 | 326.3361 | 325.2835 | 323.7191 | 320.1814 | 315.1011 | 326.0488 | 336.5146
CDP2 | NSW | SNSW | Offshore wind | 0 | 0 | 0 | 0 | 0 | 0 | 0 | 0 | 0 | 0 | 0 | 0 | 0 | 0 | 0 | 0 | 0 | 0 | 0 | 0 | 0 | 0 | 0 | 0 | 0 | 0 | 0 | 0 | 0
CDP2 | NSW | SNSW | Wind | 1792.06 | 1850.06 | 1890.08 | 2657.366 | 3219.7941 | 3219.7941 | 3219.7941 | 3219.7941 | 3219.7941 | 3219.7941 | 3219.7941 | 3219.7941 | 3219.7941 | 3173.2941 | 3173.2941 | 3143.2941 | 3143.2941 | 2938.1611 | 2889.8611 | 2894.2398 | 2605.2298 | 2605.2298 | 2385.0418 | 2417.7629 | 2417.7629 | 2200.6496 | 2529.6008 | 2529.6008 | 2529.6008
CDP2 | NSW | SNSW | Utility solar | 2083.08 | 2083.08 | 2475.36 | 2721.0549 | 3377.085 | 3377.085 | 3969.8783 | 4687.9761 | 4687.9761 | 4687.9761 | 4687.9761 | 4687.9761 | 4687.9761 | 4687.9761 | 4687.9761 | 4537.9461 | 4537.9461 | 4537.9461 | 4537.9461 | 4742.025 | 5225.56 | 5394.7866 | 5394.7866 | 5309.7866 | 5277.3866 | 5277.3866 | 4945.0466 | 4519.8166 | 4489.8166
CDP2 | NSW | SNSW | Distributed PV | 1104.1296 | 1225.074 | 1343.7197 | 1471.1289 | 1624.3883 | 1784.2524 | 1946.7654 | 2089.0038 | 2234.4638 | 2413.3372 | 2566.765 | 2724.4691 | 2872.3254 | 3045.9981 | 3232.1131 | 3408.5639 | 3555.1443 | 3693.7068 | 3850.4166 | 3988.6632 | 4129.0005 | 4286.2563 | 4477.82 | 4676.7532 | 4881.3378 | 5083.271 | 5292.2049 | 5465.8458 | 5646.7358
CDP2 | NSW | SNSW | Other renewable fuels | 0 | 0 | 0 | 0 | 0 | 0 | 0 | 0 | 0 | 0 | 0 | 0 | 0 | 0 | 0 | 0 | 0 | 0 | 0 | 0 | 0 | 0 | 0 | 0 | 0 | 0 | 0 | 0 | 0
CDP2 | NSW | SNSW | DSP | 0 | 0 | 0 | 0 | 0 | 0 | 0 | 0 | 0 | 0 | 0 | 0 | 0 | 0 | 0 | 0 | 0 | 0 | 0 | 0 | 0 | 0 | 0 | 0 | 0 | 0 | 0 | 0 | 0
CDP2 | QLD | NQ | Black coal | 0 | 0 | 0 | 0 | 0 | 0 | 0 | 0 | 0 | 0 | 0 | 0 | 0 | 0 | 0 | 0 | 0 | 0 | 0 | 0 | 0 | 0 | 0 | 0 | 0 | 0 | 0 | 0 | 0
CDP2 | QLD | NQ | Mid-merit gas | 244 | 244 | 244 | 244 | 244 | 244 | 244 | 244 | 244 | 244 | 244 | 244 | 244 | 244 | 244 | 244 | 244 | 244 | 244 | 244 | 244 | 244 | 244 | 0 | 0 | 0 | 0 | 0 | 0
CDP2 | QLD | NQ | Flexible gas with CCS | 0 | 0 | 0 | 0 | 0 | 0 | 0 | 0 | 0 | 0 | 0 | 0 | 0 | 0 | 0 | 0 | 0 | 0 | 0 | 0 | 0 | 0 | 0 | 0 | 0 | 0 | 0 | 0 | 0
CDP2 | QLD | NQ | Flexible gas | 423.5 | 423.5 | 423.5 | 423.5 | 423.5 | 423.5 | 423.5 | 423.5 | 423.5 | 423.5 | 131.5 | 131.5 | 131.5 | 131.5 | 131.5 | 131.5 | 131.5 | 131.5 | 131.5 | 131.5 | 131.5 | 0 | 0 | 0 | 0 | 0 | 0 | 0 | 0
CDP2 | QLD | NQ | Hydro | 156.4 | 156.4 | 156.4 | 156.4 | 156.4 | 156.4 | 156.4 | 156.4 | 156.4 | 156.4 | 156.4 | 156.4 | 156.4 | 156.4 | 70 | 70 | 70 | 70 | 70 | 0 | 0 | 0 | 0 | 0 | 0 | 0 | 0 | 0 | 0
CDP2 | QLD | NQ | Utility storage | 250 | 250 | 250 | 550 | 550 | 550 | 550.0001 | 550.0001 | 550.0002 | 550.0002 | 550.0002 | 550.0003 | 550.0003 | 550.0003 | 550.0003 | 550.0003 | 550.0003 | 550.0003 | 550.0003 | 550.0003 | 550.0003 | 550.0003 | 550.0003 | 250.0003 | 250.0003 | 250.0003 | 250.0003 | 250.0003 | 250.0003
CDP2 | QLD | NQ | Coordinated CER storage | 5.5573 | 12.0739 | 25.4412 | 39.6089 | 58.1457 | 80.233 | 118.8295 | 153.4693 | 188.55 | 226.874 | 268.6409 | 312.6868 | 362.4455 | 405.7645 | 452.8813 | 504.4096 | 551.9565 | 601.4865 | 651.7553 | 704.0186 | 757.4465 | 813.1608 | 871.8073 | 927.7811 | 985.3694 | 1045.1778 | 1102.0184 | 1128.3007 | 1154.4688
CDP2 | QLD | NQ | Passive CER storage | 18.3584 | 25.2616 | 38.7006 | 49.0951 | 59.4435 | 68.3016 | 80.8861 | 95.9628 | 109.6212 | 122.8496 | 135.7431 | 147.8631 | 160.4211 | 169.2461 | 177.9053 | 186.1739 | 192.1482 | 196.8046 | 200.6206 | 203.4593 | 205.3671 | 206.9543 | 208.6618 | 208.6753 | 208.5888 | 207.3896 | 205.0888 | 212.2226 | 219.0478
CDP2 | QLD | NQ | Offshore wind | 0 | 0 | 0 | 0 | 0 | 0 | 0 | 0 | 0 | 0 | 0 | 0 | 0 | 0 | 0 | 0 | 0 | 0 | 0 | 0 | 0 | 0 | 0 | 0 | 0 | 0 | 0 | 0 | 0
CDP2 | QLD | NQ | Wind | 375.64 | 375.64 | 375.64 | 1673.9956 | 1690.1759 | 1863.9067 | 3029.646 | 3266.222 | 3461.6728 | 3663.9415 | 3663.9415 | 3850.683 | 3850.683 | 3850.683 | 3850.683 | 3850.683 | 3850.683 | 3850.683 | 3850.683 | 3850.683 | 3689.1238 | 5868.2062 | 5868.2062 | 5825.0062 | 5825.0062 | 5742.0229 | 5771.3282 | 5771.3282 | 5771.3282
CDP2 | QLD | NQ | Utility solar | 521.6 | 521.6 | 521.6 | 521.6 | 521.6 | 521.6 | 521.6 | 940.4833 | 940.4833 | 940.4833 | 940.4833 | 940.4833 | 940.4833 | 940.4833 | 891.9833 | 891.9833 | 891.9833 | 891.9833 | 1412.8319 | 1291.6719 | 1175.7119 | 1425.9295 | 1425.9295 | 1410.9295 | 1310.9495 | 1289.9795 | 1778.1674 | 1678.1374 | 1678.1374
CDP2 | QLD | NQ | Distributed PV | 696.188 | 760.5864 | 827.5845 | 897.1979 | 970.2881 | 1060.4458 | 1137.478 | 1212.1878 | 1280.6265 | 1351.4286 | 1422.8327 | 1493.5009 | 1563.7773 | 1625.1318 | 1687.3228 | 1742.7672 | 1819.6901 | 1904.4902 | 1972.7363 | 2032.6004 | 2092.214 | 2157.833 | 2237.1525 | 2307.5024 | 2400.3285 | 2507.372 | 2600.541 | 2677.9627 | 2755.0218
CDP2 | QLD | NQ | Other renewable fuels | 0 | 0 | 0 | 0 | 0 | 0 | 0 | 0 | 0 | 0 | 0 | 0 | 0 | 0 | 0 | 0 | 0 | 0 | 0 | 0 | 0 | 0 | 0 | 0 | 0 | 0 | 0 | 0 | 0
CDP2 | QLD | NQ | DSP | 0 | 0 | 0 | 0 | 0 | 0 | 0 | 0 | 0 | 0 | 0 | 0 | 0 | 0 | 0 | 0 | 0 | 0 | 0 | 0 | 0 | 0 | 0 | 0 | 0 | 0 | 0 | 0 | 0
CDP2 | QLD | GG | Black coal | 1680 | 1680 | 1680 | 1680 | 1400 | 1400 | 840 | 280 | 0 | 0 | 0 | 0 | 0 | 0 | 0 | 0 | 0 | 0 | 0 | 0 | 0 | 0 | 0 | 0 | 0 | 0 | 0 | 0 | 0
CDP2 | QLD | GG | Mid-merit gas | 180 | 180 | 180 | 180 | 180 | 180 | 180 | 180 | 180 | 180 | 180 | 180 | 180 | 180 | 180 | 180 | 180 | 180 | 180 | 180 | 180 | 180 | 180 | 180 | 180 | 180 | 180 | 0 | 0
CDP2 | QLD | GG | Flexible gas with CCS | 0 | 0 | 0 | 0 | 0 | 0 | 0 | 0 | 0 | 0 | 0 | 0 | 0 | 0 | 0 | 0 | 0 | 0 | 0 | 0 | 0 | 0 | 0 | 0 | 0 | 0 | 0 | 0 | 0
CDP2 | QLD | GG | Flexible gas | 0 | 0 | 0 | 0 | 0 | 0 | 0 | 530 | 530 | 530 | 530 | 530 | 792.8813 | 1060 | 1060 | 1060 | 1060 | 1060 | 1060 | 1060 | 1060 | 1060 | 1060 | 1060 | 1060 | 1060 | 1060 | 1060 | 1060
CDP2 | QLD | GG | Hydro | 0 | 0 | 0 | 0 | 0 | 0 | 0 | 0 | 0 | 0 | 0 | 0 | 0 | 0 | 0 | 0 | 0 | 0 | 0 | 0 | 0 | 0 | 0 | 0 | 0 | 0 | 0 | 0 | 0
CDP2 | QLD | GG | Utility storage | 0 | 0 | 400 | 400 | 400 | 400 | 400 | 400 | 400 | 400 | 400 | 663.635 | 663.635 | 663.635 | 663.635 | 663.635 | 663.635 | 663.635 | 663.635 | 663.635 | 663.635 | 663.635 | 263.635 | 263.635 | 263.635 | 263.635 | 263.635 | 263.635 | 263.635
CDP2 | QLD | GG | Coordinated CER storage | 0.30843 | 0.67748 | 1.4426 | 2.2824 | 3.3967 | 4.7715 | 7.1653 | 9.4774 | 11.9489 | 14.6926 | 17.7579 | 21.062 | 24.809 | 28.2207 | 31.943 | 36.0435 | 39.951 | 44.0434 | 48.2493 | 52.6526 | 57.1887 | 61.9707 | 67.0185 | 71.9578 | 77.0342 | 82.3056 | 87.2999 | 89.2435 | 91.175
CDP2 | QLD | GG | Passive CER storage | 1.0189 | 1.4175 | 2.1944 | 2.829 | 3.4725 | 4.0619 | 4.8773 | 5.8508 | 6.7757 | 7.6687 | 8.5579 | 9.4079 | 10.2871 | 10.9284 | 11.5555 | 12.1653 | 12.6225 | 12.9863 | 13.2921 | 13.5311 | 13.7029 | 13.8592 | 14.024 | 14.0746 | 14.1065 | 14.0568 | 13.9339 | 14.4341 | 14.9126
CDP2 | QLD | GG | Offshore wind | 0 | 0 | 0 | 0 | 0 | 0 | 0 | 0 | 0 | 0 | 0 | 0 | 0 | 0 | 0 | 0 | 0 | 0 | 0 | 0 | 0 | 0 | 0 | 0 | 0 | 0 | 0 | 0 | 0
CDP2 | QLD | GG | Wind | 0 | 0 | 0 | 0 | 0 | 0 | 0 | 0 | 0 | 0 | 0 | 0 | 0 | 0 | 0 | 0 | 0 | 0 | 0 | 0 | 0 | 0 | 0 | 0 | 0 | 0 | 0 | 0 | 0
CDP2 | QLD | GG | Utility solar | 0 | 0 | 0 | 0 | 0 | 0 | 0 | 0 | 0 | 0 | 0 | 0 | 0 | 0 | 0 | 0 | 0 | 0 | 0 | 0 | 0 | 0 | 0 | 0 | 0 | 0 | 0 | 0 | 0
CDP2 | QLD | GG | Distributed PV | 66.6897 | 72.4608 | 78.2062 | 84.4173 | 91.4126 | 98.8144 | 106.166 | 113.2899 | 120.6413 | 132.6053 | 139.5194 | 146.4732 | 153.1468 | 159.4465 | 165.3027 | 170.9036 | 176.5981 | 182.115 | 187.6646 | 198.5612 | 204.3547 | 210.8654 | 217.862 | 225.3709 | 233.0446 | 240.5987 | 248.121 | 260.6827 | 268.4938
CDP2 | QLD | GG | Other renewable fuels | 0 | 0 | 0 | 0 | 0 | 0 | 0 | 0 | 0 | 0 | 0 | 0 | 0 | 0 | 0 | 0 | 0 | 0 | 0 | 0 | 0 | 0 | 0 | 0 | 0 | 0 | 0 | 0 | 0
CDP2 | QLD | GG | DSP | 0 | 0 | 0 | 0 | 0 | 0 | 0 | 0 | 0 | 0 | 0 | 0 | 0 | 0 | 0 | 0 | 0 | 0 | 0 | 0 | 0 | 0 | 0 | 0 | 0 | 0 | 0 | 0 | 0
CDP2 | QLD | CQ | Black coal | 3004 | 3004 | 3004 | 3004 | 1939 | 1574 | 1574 | 1574 | 1574 | 844 | 0 | 0 | 0 | 0 | 0 | 0 | 0 | 0 | 0 | 0 | 0 | 0 | 0 | 0 | 0 | 0 | 0 | 0 | 0
CDP2 | QLD | CQ | Mid-merit gas | 0 | 0 | 0 | 0 | 0 | 0 | 0 | 0 | 0 | 0 | 0 | 0 | 0 | 0 | 0 | 0 | 0 | 0 | 0 | 0 | 0 | 0 | 0 | 0 | 0 | 0 | 0 | 0 | 0
CDP2 | QLD | CQ | Flexible gas with CCS | 0 | 0 | 0 | 0 | 0 | 0 | 0 | 0 | 0 | 0 | 0 | 0 | 0 | 0 | 0 | 0 | 0 | 0 | 0 | 0 | 0 | 0 | 0 | 0 | 0 | 0 | 0 | 0 | 0
CDP2 | QLD | CQ | Flexible gas | 37 | 37 | 37 | 37 | 37 | 37 | 37 | 37 | 37 | 37 | 37 | 0 | 0 | 0 | 0 | 0 | 0 | 0 | 0 | 0 | 0 | 0 | 0 | 0 | 0 | 0 | 0 | 0 | 0
CDP2 | QLD | CQ | Hydro | 0 | 0 | 0 | 0 | 0 | 0 | 0 | 0 | 0 | 0 | 0 | 0 | 0 | 0 | 0 | 0 | 0 | 0 | 0 | 0 | 0 | 0 | 0 | 0 | 0 | 0 | 0 | 0 | 0
CDP2 | QLD | CQ | Utility storage | 50 | 50 | 50 | 50 | 200 | 200 | 200 | 223.6949 | 223.6949 | 223.6949 | 223.6949 | 816.3128 | 816.3128 | 816.3128 | 816.3128 | 816.3128 | 816.3128 | 816.3128 | 816.3128 | 766.3128 | 766.3128 | 766.3128 | 766.3128 | 766.3128 | 616.3128 | 616.3128 | 616.3128 | 616.3128 | 616.3128
CDP2 | QLD | CQ | Coordinated CER storage | 5.1589 | 11.2592 | 23.7604 | 37.2431 | 55.0581 | 76.5865 | 114.2258 | 148.7645 | 184.6325 | 223.9955 | 267.2537 | 313.3931 | 365.6051 | 411.4985 | 461.6354 | 516.6572 | 567.9329 | 621.5396 | 676.1484 | 732.7637 | 791.1598 | 852.2925 | 916.7471 | 978.5807 | 1042.3118 | 1108.294 | 1171.1645 | 1198.9778 | 1226.4898
CDP2 | QLD | CQ | Passive CER storage | 17.0425 | 23.5569 | 36.1437 | 46.1628 | 56.287 | 65.1973 | 77.7524 | 92.7162 | 106.6577 | 120.1493 | 133.4046 | 146.0433 | 159.1408 | 168.4005 | 177.5583 | 186.3874 | 192.8781 | 198.049 | 202.3458 | 205.5393 | 207.8919 | 209.9407 | 212.1182 | 212.5006 | 212.7617 | 211.7996 | 209.7443 | 217.1822 | 224.2607
CDP2 | QLD | CQ | Offshore wind | 0 | 0 | 0 | 0 | 0 | 0 | 0 | 0 | 0 | 0 | 0 | 0 | 0 | 0 | 0 | 0 | 0 | 0 | 0 | 0 | 0 | 0 | 0 | 0 | 0 | 0 | 0 | 0 | 0
CDP2 | QLD | CQ | Wind | 300 | 300 | 439 | 703.2161 | 1697.3286 | 1953.8568 | 2443.91 | 3751.1011 | 4349.1998 | 4889.3438 | 5424.2069 | 5512.7438 | 5544.4864 | 5544.4864 | 5544.4864 | 5544.4864 | 5544.4864 | 5544.4864 | 5544.4864 | 5544.4864 | 5544.4864 | 6691.7703 | 6691.7703 | 6691.7703 | 6926.0844 | 7417.0418 | 7417.0418 | 7417.0418 | 7417.0418
CDP2 | QLD | CQ | Utility solar | 788.17 | 788.17 | 788.17 | 788.17 | 788.1701 | 788.1701 | 1062.6146 | 1674.3053 | 1762.3799 | 2247.4507 | 2950.2828 | 4125.8974 | 4355.7274 | 4355.7274 | 4355.7274 | 4355.7274 | 4517.6808 | 4732.4507 | 6332.2191 | 6850.9371 | 6975.3811 | 6932.8811 | 9282.696 | 9282.696 | 9954.23 | 10755.5855 | 12648.3404 | 12622.3404 | 12622.3404
CDP2 | QLD | CQ | Distributed PV | 780.1021 | 846.5976 | 913.0829 | 985.4535 | 1068.1969 | 1160.2723 | 1261.4191 | 1359.875 | 1453.8627 | 1569.1915 | 1653.1553 | 1744.271 | 1825.9509 | 1910.7203 | 1994.1807 | 2079.0874 | 2159.2084 | 2244.7167 | 2361.1703 | 2469.3936 | 2551.9455 | 2647.5823 | 2749.1174 | 2850.04 | 2948.9581 | 3057.1074 | 3180.7798 | 3311.0222 | 3426.6488
CDP2 | QLD | CQ | Other renewable fuels | 0 | 0 | 0 | 0 | 0 | 0 | 0 | 0 | 0 | 0 | 0 | 0 | 0 | 0 | 0 | 0 | 0 | 0 | 0 | 0 | 0 | 0 | 0 | 0 | 0 | 0 | 0 | 0 | 0
CDP2 | QLD | CQ | DSP | 0 | 0 | 0 | 0 | 0 | 0 | 0 | 0 | 0 | 0 | 0 | 0 | 0 | 0 | 0 | 0 | 0 | 0 | 0 | 0 | 0 | 0 | 0 | 0 | 0 | 0 | 0 | 0 | 0
CDP2 | QLD | SQ | Black coal | 3446 | 3446 | 3446 | 3446 | 3446 | 3446 | 3446 | 2746 | 2746 | 2396 | 1596 | 0 | 0 | 0 | 0 | 0 | 0 | 0 | 0 | 0 | 0 | 0 | 0 | 0 | 0 | 0 | 0 | 0 | 0
CDP2 | QLD | SQ | Mid-merit gas | 1173.9 | 1173.9 | 1173.9 | 1173.9 | 1173.9 | 1173.9 | 1173.9 | 1173.9 | 1173.9 | 1173.9 | 1173.9 | 1173.9 | 1173.9 | 788.9 | 788.9 | 788.9 | 644.5 | 644.5 | 644.5 | 644.5 | 644.5 | 644.5 | 0 | 0 | 0 | 0 | 0 | 0 | 0
CDP2 | QLD | SQ | Flexible gas with CCS | 0 | 0 | 0 | 0 | 0 | 0 | 0 | 0 | 0 | 0 | 0 | 0 | 0 | 0 | 0 | 0 | 0 | 0 | 0 | 0 | 0 | 0 | 0 | 0 | 0 | 0 | 0 | 0 | 0
CDP2 | QLD | SQ | Flexible gas | 1509 | 1509 | 1509 | 1709 | 1709 | 1709 | 1709 | 1709 | 1709 | 1709 | 1709 | 2160.0625 | 2689 | 2689 | 2689 | 2689 | 2954 | 3444.2296 | 3532.6224 | 4593.683 | 4852.0323 | 4852.0323 | 4852.0323 | 4288.0323 | 4288.0323 | 4288.0323 | 3769.0323 | 3423.0323 | 3423.0323
CDP2 | QLD | SQ | Hydro | 0 | 0 | 0 | 0 | 0 | 0 | 0 | 0 | 0 | 0 | 0 | 0 | 0 | 0 | 0 | 0 | 0 | 0 | 0 | 0 | 0 | 0 | 0 | 0 | 0 | 0 | 0 | 0 | 0
CDP2 | QLD | SQ | Utility storage | 709.6 | 1423.76 | 1729.76 | 1729.76 | 1729.76 | 1729.76 | 1733.8974 | 1733.8974 | 3731.8974 | 3731.8974 | 3731.8974 | 3731.8974 | 3731.8974 | 3731.8974 | 3731.8974 | 3631.8974 | 3631.8974 | 3631.8974 | 3631.8974 | 3631.8974 | 3631.8974 | 3331.8974 | 3081.8974 | 3081.8974 | 3081.8974 | 2827.0973 | 2824.189 | 2824.189 | 2724.189
CDP2 | QLD | SQ | Coordinated CER storage | 27.065 | 61.3886 | 132.6832 | 210.2867 | 313.723 | 440.0288 | 661.6766 | 865.8098 | 1076.5471 | 1308.8973 | 1563.8911 | 1835.9347 | 2145.749 | 2421.7447 | 2723.2185 | 3054.2797 | 3364.6119 | 3687.5584 | 4017.1889 | 4358.7745 | 4710.4268 | 5079.906 | 5468.7776 | 5846.6325 | 6237.577 | 6641.9553 | 7025.788 | 7188.074 | 7347.6619
CDP2 | QLD | SQ | Passive CER storage | 89.4088 | 128.4401 | 201.8345 | 260.6501 | 320.7253 | 374.5924 | 450.3969 | 538.2607 | 618.9398 | 697.1348 | 773.4375 | 845.8648 | 921.7723 | 976.2397 | 1029.9665 | 1081.8124 | 1120.0131 | 1149.7439 | 1174.3543 | 1192.3277 | 1205.032 | 1216.5271 | 1228.3634 | 1230.7551 | 1232.7014 | 1227.3364 | 1215.5057 | 1258.6462 | 1299.4741
CDP2 | QLD | SQ | Offshore wind | 0 | 0 | 0 | 0 | 0 | 0 | 0 | 0 | 0 | 0 | 0 | 0 | 0 | 0 | 0 | 0 | 0 | 0 | 0 | 0 | 0 | 0 | 0 | 0 | 0 | 0 | 0 | 0 | 0
CDP2 | QLD | SQ | Wind | 864.95 | 1788.35 | 1788.35 | 3188.35 | 3230.7381 | 3230.7381 | 5167.6235 | 5167.6236 | 5167.6236 | 5458.9365 | 5458.9365 | 8019.5408 | 8019.5408 | 8019.5408 | 8019.5408 | 8019.5408 | 8019.5408 | 8019.5408 | 8019.5408 | 8019.5408 | 8019.5408 | 7579.5708 | 7579.5708 | 7579.5708 | 7579.5708 | 8048.38 | 8048.38 | 8048.38 | 8048.38
CDP2 | QLD | SQ | Utility solar | 1791.51 | 1791.51 | 1850.95 | 1951.79 | 1951.25 | 1950.69 | 1950.14 | 1949.5702 | 1949.0102 | 1948.4502 | 4600.5115 | 5342.1391 | 6175.1731 | 7662.0159 | 7662.0159 | 7662.0159 | 7662.0159 | 8486.0521 | 8486.0521 | 9789.6656 | 10377.606 | 10274.646 | 10437.99 | 9843.98 | 9843.98 | 9816.68 | 9690.81 | 9690.81 | 9570.93
CDP2 | QLD | SQ | Distributed PV | 4762.9839 | 5170.4298 | 5575.3122 | 5989.6963 | 6493.5459 | 7021.1275 | 7578.5398 | 8086.6914 | 8571.2556 | 9067.5486 | 9542.2861 | 10029.3389 | 10501.81 | 10947.9829 | 11378.7353 | 11814.3639 | 12239.3213 | 12643.1715 | 13060.4653 | 13466.9833 | 13916.2078 | 14406.4198 | 14927.9997 | 15436.6147 | 15957.0748 | 16474.8739 | 17004.7827 | 17518.7493 | 18057.4041
CDP2 | QLD | SQ | Other renewable fuels | 0 | 0 | 0 | 0 | 0 | 0 | 0 | 0 | 0 | 0 | 0 | 0 | 90 | 90 | 90 | 90 | 90 | 90 | 90 | 90 | 90 | 90 | 90 | 90 | 90 | 90 | 90 | 90 | 90
CDP2 | QLD | SQ | DSP | 261.52 | 275.21 | 288.16 | 302.99 | 316.15 | 331.79 | 348.94 | 365.88 | 382.13 | 398.69 | 415.64 | 431.69 | 451.39 | 471.41 | 491.74 | 508.67 | 525.66 | 544.97 | 563.54 | 581.36 | 597.97 | 611.54 | 626.69 | 643.93 | 660.01 | 675.53 | 689.96 | 697.15 | 709.98
CDP2 | VIC | VIC | Brown coal | 4820 | 4820 | 4820 | 4820 | 4240 | 2790 | 2790 | 2790 | 2210 | 2210 | 0 | 0 | 0 | 0 | 0 | 0 | 0 | 0 | 0 | 0 | 0 | 0 | 0 | 0 | 0 | 0 | 0 | 0 | 0
CDP2 | VIC | VIC | Mid-merit gas | 500 | 500 | 500 | 500 | 500 | 500 | 500 | 500 | 500 | 500 | 500 | 500 | 500 | 500 | 500 | 500 | 0 | 0 | 0 | 0 | 0 | 0 | 0 | 0 | 0 | 0 | 0 | 0 | 0
CDP2 | VIC | VIC | Flexible gas with CCS | 0 | 0 | 0 | 0 | 0 | 0 | 0 | 0 | 0 | 0 | 0 | 0 | 0 | 0 | 0 | 0 | 0 | 0 | 0 | 0 | 0 | 0 | 0 | 0 | 0 | 0 | 0 | 0 | 0
CDP2 | VIC | VIC | Flexible gas | 1900 | 1900 | 1900 | 1900 | 1900 | 1900 | 1900 | 1900 | 1900 | 1900 | 1730 | 1730 | 1730 | 1993.9412 | 3054.9999 | 3054.9999 | 2614.9999 | 2614.9999 | 2614.9999 | 2520.9999 | 2966.3614 | 2966.3614 | 2966.3614 | 2966.3614 | 2382.3614 | 2489.7933 | 2489.7933 | 2489.7933 | 3550.8619
CDP2 | VIC | VIC | Hydro | 2219.02 | 2219.02 | 2219.02 | 2219.02 | 2219.02 | 2219.02 | 2219.02 | 2219.02 | 2219.02 | 2219.02 | 2219.02 | 2219.02 | 2219.02 | 2219.02 | 2219.02 | 2219.02 | 2219.02 | 2219.02 | 2219.02 | 2219.02 | 2219.02 | 2219.02 | 2219.02 | 2219.02 | 2219.02 | 2219.02 | 2219.02 | 2219.02 | 2219.02
CDP2 | VIC | VIC | Utility storage | 299.13 | 479.13 | 1990.64 | 2405.4412 | 3855.04 | 3847.34 | 3837.7401 | 3845.0401 | 3845.0401 | 4095.0401 | 4043.2101 | 4146.7 | 4146.7 | 4153.3 | 4146.7 | 4141.7 | 4141.7 | 4141.7 | 3841.7 | 3841.7 | 3691.7 | 3498.3 | 3196.99 | 2458.4888 | 1224.3931 | 1224.3931 | 1204.3931 | 604.3931 | 604.393
CDP2 | VIC | VIC | Coordinated CER storage | 50.9964 | 120.358 | 225.6341 | 352.1433 | 506.8972 | 670.6038 | 931.2351 | 1175.0758 | 1436.6109 | 1729.672 | 2058.7058 | 2439.6038 | 2866.0197 | 3277.8366 | 3727.7887 | 4203.7329 | 4654.3691 | 5123.638 | 5607.4403 | 6115.0278 | 6644.465 | 7216.1038 | 7819.3539 | 8405.0054 | 9010.5506 | 9631.8922 | 10232.0999 | 10506.4118 | 10776.5868
CDP2 | VIC | VIC | Passive CER storage | 211.8298 | 295.9399 | 408.1358 | 510.5509 | 606.5903 | 680.8939 | 776.1997 | 892.6094 | 1003.1023 | 1111.9034 | 1220.7168 | 1333.9216 | 1450.1388 | 1545.6481 | 1640.3589 | 1726.7109 | 1795.023 | 1849.957 | 1899.1816 | 1939.0748 | 1972.4416 | 2006.9009 | 2043.4048 | 2064.1197 | 2085.5488 | 2093.6174 | 2091.9255 | 2173.5936 | 2251.0957
CDP2 | VIC | VIC | Offshore wind | 0 | 0 | 0 | 0 | 0 | 0 | 0 | 1000 | 2000 | 2666.6667 | 3333.3333 | 4000 | 5000 | 5999.9999 | 6999.9999 | 8000 | 9000 | 9000 | 9000 | 9000 | 9000 | 9000 | 9000 | 9000 | 9000 | 9000 | 9000 | 9000 | 9000
CDP2 | VIC | VIC | Wind | 4537.37 | 4537.37 | 5381.93 | 5966.4544 | 7200.2935 | 8311.8791 | 9326.6932 | 9326.6932 | 9326.6932 | 9357.6582 | 9624.2257 | 9568.7918 | 9568.7918 | 9568.7918 | 9505.7918 | 9085.7918 | 9085.7918 | 8797.4918 | 8797.4918 | 9125.8576 | 8863.0839 | 8618.8129 | 8794.4591 | 8951.9591 | 8554.4591 | 8907.9425 | 9277.5172 | 8964.0572 | 8964.0572
CDP2 | VIC | VIC | Utility solar | 1078.39 | 1171.87 | 1343.97 | 1696.09 | 1696.09 | 1696.09 | 2045.1845 | 2045.1845 | 2045.1845 | 2045.1845 | 2045.1845 | 2960.1507 | 2960.1507 | 3008.1016 | 3008.1016 | 3008.1016 | 3008.1016 | 3008.1017 | 3008.1017 | 3949.1178 | 5667.2358 | 6773.6262 | 6746.4562 | 6746.4562 | 6746.4562 | 8156.6291 | 7780.6991 | 7974.6279 | 7779.6179
CDP2 | VIC | VIC | Distributed PV | 5150.297 | 5839.9907 | 6529.6844 | 7223.3595 | 7962.369 | 8657.9265 | 9350.337 | 9962.2705 | 10567 | 11232.99 | 11874.91 | 12550.1635 | 13233.184 | 13915.5505 | 14609.3445 | 15324.4295 | 16043.424 | 16740.1345 | 17455.768 | 18138.7005 | 18821.908 | 19581.2425 | 20409.2845 | 21222.4585 | 22069.081 | 22939.3895 | 23840.57 | 24730.938 | 25625.0115
CDP2 | VIC | VIC | Other renewable fuels | 0 | 0 | 0 | 0 | 0 | 0 | 0 | 0 | 0 | 0 | 0 | 90 | 90 | 90 | 90 | 90 | 90 | 90 | 90 | 90 | 90 | 90 | 90 | 90 | 90 | 90 | 90 | 90 | 90
CDP2 | VIC | VIC | DSP | 257.18 | 265.87 | 276.72 | 290.01 | 302.71 | 318.19 | 333.49 | 348.98 | 366.38 | 382.62 | 401.06 | 417.2 | 432.72 | 448.35 | 463.4 | 477.49 | 490.89 | 505.2 | 517.37 | 529.52 | 541.52 | 551.78 | 562.6 | 571.41 | 581.56 | 590.23 | 598.75 | 602.77 | 606.81
CDP2 | SA | CSA | Mid-merit gas | 1509 | 1509 | 1509 | 529 | 529 | 529 | 529 | 529 | 529 | 529 | 529 | 529 | 529 | 529 | 0 | 0 | 0 | 0 | 0 | 0 | 0 | 0 | 0 | 0 | 0 | 0 | 0 | 0 | 0
CDP2 | SA | CSA | Flexible gas with CCS | 0 | 0 | 0 | 0 | 0 | 0 | 0 | 0 | 0 | 0 | 0 | 0 | 0 | 0 | 0 | 0 | 0 | 0 | 0 | 0 | 0 | 0 | 0 | 0 | 0 | 0 | 0 | 0 | 0
CDP2 | SA | CSA | Flexible gas | 1421.06 | 1421.06 | 1621.06 | 1621.06 | 1547.56 | 1547.56 | 1547.56 | 1301.56 | 1301.56 | 1061.9 | 1061.9 | 1591.9 | 1591.9 | 1591.9 | 1591.9 | 1591.9 | 1591.9 | 1591.9 | 1591.9 | 1591.9 | 1949.2492 | 1611.2492 | 1488.0492 | 1334.0492 | 1334.0492 | 1334.0492 | 1334.0492 | 1296.8492 | 1296.8492
CDP2 | SA | CSA | Hydro | 0 | 0 | 0 | 0 | 0 | 0 | 0 | 0 | 0 | 0 | 0 | 0 | 0 | 0 | 0 | 0 | 0 | 0 | 0 | 0 | 0 | 0 | 0 | 0 | 0 | 0 | 0 | 0 | 0
CDP2 | SA | CSA | Utility storage | 456.2 | 656.2 | 951.18 | 951.18 | 951.18 | 957.2001 | 951.1803 | 921.1803 | 921.1803 | 921.1803 | 921.1803 | 921.1803 | 921.1803 | 921.1803 | 921.1803 | 921.1803 | 921.1803 | 921.1803 | 909.1803 | 915.2003 | 658.4804 | 666.1909 | 504.1909 | 504.1909 | 504.1909 | 462.6909 | 351.6907 | 351.6907 | 351.6907
CDP2 | SA | CSA | Coordinated CER storage | 62.9839 | 92.9667 | 134.1764 | 180.3137 | 237.4433 | 301.7924 | 410.3181 | 510.583 | 612.4963 | 723.4301 | 843.1906 | 977.3125 | 1115.6182 | 1243.3914 | 1385.3034 | 1543.1356 | 1686.7883 | 1828.9554 | 1969.0757 | 2114.4687 | 2261.3469 | 2418.1947 | 2578.8068 | 2731.129 | 2886.2718 | 3044.5782 | 3195.1662 | 3256.5591 | 3316.6432
CDP2 | SA | CSA | Passive CER storage | 129.815 | 168.434 | 210.4897 | 250.346 | 291.806 | 330.497 | 382.0214 | 429.0392 | 471.4109 | 511.5157 | 549.935 | 588.1047 | 623.3694 | 649.5628 | 675.9053 | 701.1288 | 718.6871 | 729.6014 | 737.1561 | 741.1994 | 742.4705 | 743.0807 | 743.1257 | 737.8295 | 732.3458 | 722.8997 | 710.7642 | 729.6143 | 747.2171
CDP2 | SA | CSA | Offshore wind | 0 | 0 | 0 | 0 | 0 | 0 | 0 | 0 | 0 | 0 | 0 | 0 | 0 | 0 | 0 | 0 | 0 | 0 | 0 | 0 | 0 | 0 | 0 | 0 | 0 | 0 | 0 | 0 | 0
CDP2 | SA | CSA | Wind | 2265.94 | 2265.94 | 2406.13 | 2481.2542 | 2656.7345 | 2779.3489 | 3045.4449 | 3035.299 | 3405.2373 | 3826.8081 | 3916.6955 | 3916.6955 | 3933.8018 | 3749.3218 | 3749.3218 | 3749.3218 | 3422.6218 | 3651.7939 | 3651.7939 | 3966.679 | 3752.819 | 3752.819 | 4199.5115 | 4308.4454 | 4308.4454 | 4760.4744 | 4564.7844 | 4564.7844 | 4564.7844
CDP2 | SA | CSA | Utility solar | 566.2 | 566.2 | 566.2 | 845.96 | 845.96 | 845.96 | 845.9601 | 1361.1917 | 1355.0717 | 1355.0717 | 1355.0717 | 1355.0717 | 1355.0717 | 1485.3414 | 1485.3414 | 1485.3414 | 1485.3414 | 2393.9401 | 2362.9001 | 2376.5511 | 2924.574 | 5409.129 | 5390.509 | 5390.509 | 5311.309 | 5311.309 | 5216.309 | 5216.309 | 5216.309
CDP2 | SA | CSA | Distributed PV | 2515.2118 | 2678.1717 | 2838.9575 | 3010.8253 | 3244.3623 | 3490.2024 | 3741.9567 | 3973.4042 | 4195.3534 | 4424.1155 | 4648.4063 | 4878.5246 | 5097.3923 | 5297.9335 | 5495.3341 | 5697.8521 | 5901.8342 | 6093.1993 | 6275.0659 | 6459.7382 | 6649.5932 | 6860.5189 | 7085.3761 | 7303.2029 | 7527.3154 | 7757.8769 | 7992.616 | 8220.3734 | 8449.5084
CDP2 | SA | CSA | Other renewable fuels | 0 | 0 | 0 | 0 | 0 | 0 | 0 | 0 | 0 | 0 | 0 | 0 | 0 | 0 | 0 | 0 | 0 | 0 | 0 | 0 | 0 | 0 | 0 | 0 | 0 | 0 | 0 | 0 | 0
CDP2 | SA | CSA | DSP | 48.57 | 52.87 | 57.63 | 62.86 | 68.54 | 73.82 | 79.56 | 85.61 | 91.52 | 97.42 | 103.82 | 110.66 | 118.01 | 125.81 | 133.08 | 140.12 | 146.59 | 153.4 | 160.12 | 167.09 | 173.31 | 179.42 | 184.54 | 189.55 | 194.84 | 199.85 | 205.35 | 206.91 | 208.41
CDP2 | SA | SESA | Mid-merit gas | 0 | 0 | 0 | 0 | 0 | 0 | 0 | 0 | 0 | 0 | 0 | 0 | 0 | 0 | 0 | 0 | 0 | 0 | 0 | 0 | 0 | 0 | 0 | 0 | 0 | 0 | 0 | 0 | 0
CDP2 | SA | SESA | Flexible gas with CCS | 0 | 0 | 0 | 0 | 0 | 0 | 0 | 0 | 0 | 0 | 0 | 0 | 0 | 0 | 0 | 0 | 0 | 0 | 0 | 0 | 0 | 0 | 0 | 0 | 0 | 0 | 0 | 0 | 0
CDP2 | SA | SESA | Flexible gas | 143 | 143 | 143 | 143 | 80 | 80 | 80 | 80 | 80 | 80 | 80 | 80 | 0 | 0 | 0 | 0 | 0 | 0 | 0 | 0 | 0 | 0 | 0 | 0 | 0 | 0 | 0 | 0 | 0
CDP2 | SA | SESA | Hydro | 0 | 0 | 0 | 0 | 0 | 0 | 0 | 0 | 0 | 0 | 0 | 0 | 0 | 0 | 0 | 0 | 0 | 0 | 0 | 0 | 0 | 0 | 0 | 0 | 0 | 0 | 0 | 0 | 0
CDP2 | SA | SESA | Utility storage | 25 | 25 | 25 | 25 | 25 | 25 | 25.0001 | 25.0001 | 25.0001 | 25.0001 | 25.0001 | 0.0001536 | 0.00015891 | 0.00016055 | 0.00016233 | 0.00016626 | 0.00016626 | 0.00017031 | 0.00017031 | 0.00017259 | 0.0001767 | 0.0001931 | 0.00019798 | 0.00019798 | 0.00016998 | 0.0001689 | 8.917e-05 | 8.917e-05 | 8.967e-05
CDP2 | SA | SESA | Coordinated CER storage | 2.2186 | 3.3861 | 4.937 | 6.7772 | 9.0289 | 11.4504 | 15.5243 | 19.3528 | 23.3068 | 27.7854 | 32.5165 | 37.7427 | 43.2457 | 48.4049 | 54.3512 | 60.736 | 66.566 | 72.4418 | 78.4237 | 84.6075 | 90.7743 | 97.3472 | 104.192 | 110.7301 | 117.4153 | 124.2681 | 130.7226 | 133.0831 | 135.4011
CDP2 | SA | SESA | Passive CER storage | 4.5728 | 6.1348 | 7.745 | 9.4095 | 11.096 | 12.5395 | 14.4537 | 16.2059 | 17.8076 | 19.4189 | 20.8657 | 22.2424 | 23.5613 | 24.5435 | 25.6448 | 26.5845 | 27.2048 | 27.6042 | 27.9383 | 28.1166 | 28.1406 | 28.1323 | 28.1386 | 27.9294 | 27.7124 | 27.3473 | 26.8691 | 27.5755 | 28.2367
CDP2 | SA | SESA | Offshore wind | 0 | 0 | 0 | 0 | 0 | 0 | 0 | 0 | 0 | 0 | 0 | 0 | 0 | 0 | 0 | 0 | 0 | 0 | 0 | 0 | 0 | 0 | 0 | 0 | 0 | 0 | 0 | 0 | 0
CDP2 | SA | SESA | Wind | 324.5 | 324.5 | 324.5 | 324.5 | 485.9604 | 652.7781 | 652.7781 | 652.7781 | 652.7781 | 652.7781 | 652.7781 | 652.7781 | 526.2781 | 526.2781 | 526.2781 | 367.2781 | 367.2781 | 480.7148 | 480.7148 | 480.7148 | 480.7148 | 480.7148 | 926.7132 | 926.7132 | 926.7132 | 926.7132 | 926.7132 | 926.7132 | 926.7132
CDP2 | SA | SESA | Utility solar | 42.9 | 42.9 | 42.9 | 42.9 | 42.9 | 42.9 | 42.9 | 42.9 | 42.9 | 42.9 | 42.9 | 42.9 | 42.9 | 42.9 | 42.9 | 42.9 | 42.9 | 42.9 | 0 | 0 | 0 | 0 | 0 | 0 | 0 | 0 | 0 | 0 | 0
CDP2 | SA | SESA | Distributed PV | 89.1615 | 96.3226 | 105.658 | 116.1947 | 128.9552 | 140.2711 | 152.1858 | 162.9418 | 173.8191 | 186.893 | 198.3682 | 208.9499 | 219.9017 | 229.2525 | 241.6064 | 251.5389 | 260.1443 | 268.5662 | 286.5051 | 298.7403 | 306.5638 | 315.5281 | 327.2324 | 338.4196 | 348.7986 | 359.2616 | 370.305 | 382.5436 | 392.7696
CDP2 | SA | SESA | Other renewable fuels | 0 | 0 | 0 | 0 | 0 | 0 | 0 | 0 | 0 | 0 | 0 | 0 | 0 | 0 | 0 | 0 | 0 | 0 | 0 | 0 | 0 | 0 | 0 | 0 | 0 | 0 | 0 | 0 | 0
CDP2 | SA | SESA | DSP | 0 | 0 | 0 | 0 | 0 | 0 | 0 | 0 | 0 | 0 | 0 | 0 | 0 | 0 | 0 | 0 | 0 | 0 | 0 | 0 | 0 | 0 | 0 | 0 | 0 | 0 | 0 | 0 | 0
CDP2 | TAS | TAS | Mid-merit gas | 208 | 208 | 208 | 208 | 0 | 0 | 0 | 0 | 0 | 0 | 0 | 0 | 0 | 0 | 0 | 0 | 0 | 0 | 0 | 0 | 0 | 0 | 0 | 0 | 0 | 0 | 0 | 0 | 0
CDP2 | TAS | TAS | Flexible gas with CCS | 0 | 0 | 0 | 0 | 0 | 0 | 0 | 0 | 0 | 0 | 0 | 0 | 0 | 0 | 0 | 0 | 0 | 0 | 0 | 0 | 0 | 0 | 0 | 0 | 0 | 0 | 0 | 0 | 0
CDP2 | TAS | TAS | Flexible gas | 178 | 178 | 178 | 178 | 178 | 178 | 178 | 178 | 178 | 178 | 178 | 178 | 178 | 178 | 178 | 178 | 178 | 58 | 58 | 58 | 58 | 58 | 58 | 58 | 58 | 58 | 58 | 0 | 0
CDP2 | TAS | TAS | Hydro | 2176.7 | 2176.7 | 2176.7 | 2176.7 | 2176.7 | 2176.7 | 2176.7 | 2566.7 | 2566.7 | 2566.7 | 2566.7 | 2566.7 | 2566.7 | 2566.7 | 2566.7 | 2566.7 | 2566.7 | 2566.7 | 2566.7 | 2566.7 | 2566.7 | 2566.7 | 2566.7 | 2566.7 | 2566.7 | 2566.7 | 2566.7 | 2566.7 | 2566.7
CDP2 | TAS | TAS | Utility storage | 0 | 0 | 0 | 0 | 1.787e-05 | 2.373e-05 | 4.21e-05 | 0.00017518 | 0.0001921 | 11.1629 | 11.1629 | 155.7308 | 155.7308 | 155.7308 | 505.2809 | 505.2809 | 505.2809 | 505.2809 | 505.2809 | 505.2809 | 505.2809 | 1121.0001 | 1121.0001 | 1121.0001 | 1121.0001 | 1121.0001 | 1121 | 1121 | 1121
CDP2 | TAS | TAS | Coordinated CER storage | 1.5785 | 2.9822 | 6.2673 | 11.166 | 18.0198 | 26.9619 | 41.392 | 55.5531 | 71.9661 | 91.89 | 115.1864 | 141.9471 | 172.3112 | 203.2291 | 238.1673 | 277.8118 | 316.8638 | 355.0285 | 394.9862 | 437.3429 | 481.7266 | 529.1775 | 578.893 | 627.8378 | 678.8075 | 731.4537 | 782.1497 | 799.271 | 816.047
CDP2 | TAS | TAS | Passive CER storage | 18.4206 | 25.505 | 35.1221 | 44.5721 | 54.1388 | 63.2622 | 76.3958 | 89.3942 | 101.3402 | 112.4712 | 122.8647 | 132.2722 | 140.8378 | 146.0978 | 150.8017 | 154.7421 | 155.5443 | 157.8064 | 159.0814 | 159.2334 | 158.3571 | 156.9785 | 155.0695 | 151.4279 | 147.4013 | 142.0732 | 135.6125 | 140.245 | 144.5517
CDP2 | TAS | TAS | Offshore wind | 0 | 0 | 0 | 0 | 0 | 0 | 0 | 0 | 0 | 0 | 0 | 0 | 0 | 0 | 0 | 0 | 0 | 0 | 0 | 0 | 0 | 0 | 0 | 0 | 0 | 0 | 0 | 0 | 0
CDP2 | TAS | TAS | Wind | 563.35 | 563.35 | 563.35 | 1328.0792 | 1328.0792 | 1456.162 | 2131.7816 | 2131.7816 | 2429.344 | 2437.294 | 2437.294 | 2618.7803 | 2618.7803 | 2622.5936 | 2622.5936 | 2622.5936 | 2622.5936 | 2734.8263 | 2734.8263 | 3312.7319 | 3413.3914 | 3314.9062 | 3559.1699 | 3603.2907 | 3603.2907 | 3603.2907 | 3603.2907 | 3295.5407 | 3295.5407
CDP2 | TAS | TAS | Utility solar | 0 | 0 | 0 | 0 | 0 | 0 | 0 | 0 | 0 | 0 | 0 | 0 | 0 | 0 | 0 | 0 | 0 | 0 | 0 | 0 | 0 | 0 | 0 | 0 | 0 | 0 | 0 | 0 | 0
CDP2 | TAS | TAS | Distributed PV | 308.7799 | 346.7537 | 384.7274 | 426.379 | 477.4145 | 536.322 | 592.6555 | 640.326 | 688.101 | 742.573 | 789.438 | 840.466 | 889.4465 | 943.54 | 998.303 | 1056.947 | 1115.3985 | 1169.6525 | 1226.484 | 1277.6995 | 1326.6715 | 1380.069 | 1438.096 | 1494.9965 | 1553.316 | 1611.7035 | 1670.5585 | 1726.0095 | 1781.7485
CDP2 | TAS | TAS | Other renewable fuels | 0 | 0 | 0 | 0 | 0 | 0 | 0 | 0 | 0 | 0 | 0 | 0 | 0 | 0 | 0 | 0 | 0 | 0 | 0 | 0 | 0 | 0 | 0 | 0 | 0 | 0 | 0 | 0 | 0
CDP2 | TAS | TAS | DSP | 5.95 | 8.19 | 10.4 | 12.81 | 15.07 | 17.32 | 19.55 | 22.07 | 25.09 | 28.22 | 31.15 | 33.85 | 36.48 | 39.28 | 42.09 | 44.55 | 46.83 | 49.23 | 51.94 | 54.9 | 57.75 | 60.2 | 62.61 | 64.85 | 66.92 | 69.38 | 71.27 | 70.16 | 68.82
CDP3 | NSW | NNSW | Black coal | 0 | 0 | 0 | 0 | 0 | 0 | 0 | 0 | 0 | 0 | 0 | 0 | 0 | 0 | 0 | 0 | 0 | 0 | 0 | 0 | 0 | 0 | 0 | 0 | 0 | 0 | 0 | 0 | 0
CDP3 | NSW | NNSW | Mid-merit gas | 0 | 0 | 0 | 0 | 0 | 0 | 0 | 0 | 0 | 0 | 0 | 0 | 0 | 0 | 0 | 0 | 0 | 0 | 0 | 0 | 0 | 0 | 0 | 0 | 0 | 0 | 0 | 0 | 0
CDP3 | NSW | NNSW | Flexible gas with CCS | 0 | 0 | 0 | 0 | 0 | 0 | 0 | 0 | 0 | 0 | 0 | 0 | 0 | 0 | 0 | 0 | 0 | 0 | 0 | 0 | 0 | 0 | 0 | 0 | 0 | 0 | 0 | 0 | 0
CDP3 | NSW | NNSW | Flexible gas | 0 | 0 | 0 | 0 | 0 | 0 | 0 | 0 | 0 | 0 | 0 | 0 | 0 | 0 | 0 | 0 | 0 | 0 | 0 | 0 | 0 | 0 | 0 | 0 | 0 | 0 | 0 | 0 | 0
CDP3 | NSW | NNSW | Hydro | 0 | 0 | 0 | 0 | 0 | 0 | 0 | 0 | 0 | 0 | 0 | 0 | 0 | 0 | 0 | 0 | 0 | 0 | 0 | 0 | 0 | 0 | 0 | 0 | 0 | 0 | 0 | 0 | 0
CDP3 | NSW | NNSW | Utility storage | 0 | 0 | 30 | 505 | 705.0001 | 705.0001 | 1629.0723 | 2129.0724 | 2129.0724 | 2129.0724 | 2099.0724 | 2099.0724 | 2099.0725 | 2099.0725 | 2099.0746 | 2099.0746 | 2099.0746 | 2099.0746 | 2099.0746 | 2099.0746 | 2099.0747 | 2599.0725 | 2599.0725 | 1924.0725 | 1924.0725 | 1924.0725 | 1420.5028 | 1420.5028 | 1420.5029
CDP3 | NSW | NNSW | Coordinated CER storage | 10.7406 | 24.6604 | 46.8236 | 74.5134 | 109.1676 | 149.3121 | 213.5606 | 270.1103 | 328.3881 | 392.5783 | 462.9644 | 543.687 | 629.8431 | 708.2131 | 792.3494 | 883.2847 | 962.9994 | 1043.9091 | 1124.7293 | 1209.4072 | 1296.1116 | 1388.617 | 1483.2815 | 1571.0861 | 1660.7023 | 1751.1106 | 1836.5477 | 1874.4539 | 1911.9732
CDP3 | NSW | NNSW | Passive CER storage | 40.8846 | 54.2006 | 74.4714 | 93.2854 | 110.5949 | 124.5186 | 142.412 | 164.9259 | 185.555 | 205.7294 | 225.5553 | 246.1159 | 265.849 | 280.1896 | 293.8872 | 306.6884 | 314.61 | 320.0813 | 323.8868 | 326.2702 | 327.3039 | 328.3511 | 329.0516 | 326.6979 | 324.154 | 319.6319 | 313.4849 | 323.365 | 332.7108
CDP3 | NSW | NNSW | Offshore wind | 0 | 0 | 0 | 0 | 0 | 0 | 0 | 0 | 0 | 0 | 0 | 0 | 0 | 0 | 0 | 0 | 0 | 0 | 0 | 0 | 0 | 0 | 0 | 0 | 0 | 0 | 0 | 0 | 0
CDP3 | NSW | NNSW | Wind | 442.48 | 442.48 | 442.48 | 781.9725 | 1106.2575 | 2954.0688 | 3388.6214 | 4436.7467 | 4436.7467 | 4436.7467 | 4436.7467 | 7581.7745 | 7842.4799 | 7842.4799 | 7842.4799 | 7669.9999 | 7669.9999 | 7669.9999 | 7669.9999 | 7670 | 7400 | 7400 | 7400 | 7400 | 7400 | 7400 | 7400 | 7400 | 7400
CDP3 | NSW | NNSW | Utility solar | 701.02 | 701.02 | 1021.02 | 1303.2605 | 1303.2605 | 1303.2605 | 1303.2605 | 3430.4998 | 3430.4998 | 3430.4998 | 3430.4998 | 3430.4998 | 3641.0816 | 3721.6205 | 3721.6205 | 3721.6205 | 3721.6205 | 3725.0664 | 3725.0664 | 3725.0664 | 4535.6852 | 4535.6852 | 5610.4803 | 5619.6839 | 6775.7603 | 6775.7603 | 6894.3998 | 6943.5477 | 6943.5477
CDP3 | NSW | NNSW | Distributed PV | 1095.923 | 1177.1261 | 1249.5863 | 1332.8006 | 1438.1384 | 1561.9644 | 1676.0592 | 1785.7472 | 1888.6154 | 1992.4408 | 2083.7464 | 2182.6417 | 2282.0516 | 2362.2553 | 2435.584 | 2511.0765 | 2590.0345 | 2668.7751 | 2769.2931 | 2863.0771 | 2968.5764 | 3089.4852 | 3197.9148 | 3290.9733 | 3389.3338 | 3493.4141 | 3591.1172 | 3690.4222 | 3790.0238
CDP3 | NSW | NNSW | Other renewable fuels | 0 | 0 | 0 | 0 | 0 | 0 | 0 | 0 | 0 | 0 | 90 | 90 | 90 | 90 | 90 | 90 | 90 | 90 | 90 | 90 | 90 | 90 | 90 | 90 | 90 | 90 | 90 | 90 | 90
CDP3 | NSW | NNSW | DSP | 0 | 0 | 0 | 0 | 0 | 0 | 0 | 0 | 0 | 0 | 0 | 0 | 0 | 0 | 0 | 0 | 0 | 0 | 0 | 0 | 0 | 0 | 0 | 0 | 0 | 0 | 0 | 0 | 0
CDP3 | NSW | CNSW | Black coal | 4105 | 4105 | 4105 | 4105 | 4135 | 4135 | 2790 | 2105 | 1420 | 1420 | 1420 | 1420 | 1420 | 690 | 0 | 0 | 0 | 0 | 0 | 0 | 0 | 0 | 0 | 0 | 0 | 0 | 0 | 0 | 0
CDP3 | NSW | CNSW | Mid-merit gas | 0 | 0 | 0 | 0 | 0 | 0 | 0 | 0 | 0 | 0 | 0 | 0 | 0 | 0 | 0 | 0 | 0 | 0 | 0 | 0 | 0 | 0 | 0 | 0 | 0 | 0 | 0 | 0 | 0
CDP3 | NSW | CNSW | Flexible gas with CCS | 0 | 0 | 0 | 0 | 0 | 0 | 0 | 0 | 0 | 0 | 0 | 0 | 0 | 0 | 0 | 0 | 0 | 0 | 0 | 0 | 0 | 0 | 0 | 0 | 0 | 0 | 0 | 0 | 0
CDP3 | NSW | CNSW | Flexible gas | 0 | 0 | 0 | 0 | 0 | 0 | 0 | 0 | 0 | 0 | 0 | 0 | 0 | 0 | 0 | 0 | 0 | 0 | 0 | 0 | 0 | 0 | 0 | 0 | 0 | 0 | 0 | 0 | 0
CDP3 | NSW | CNSW | Hydro | 0 | 0 | 0 | 0 | 0 | 0 | 0 | 0 | 0 | 0 | 0 | 0 | 0 | 0 | 0 | 0 | 0 | 0 | 0 | 0 | 0 | 0 | 0 | 0 | 0 | 0 | 0 | 0 | 0
CDP3 | NSW | CNSW | Utility storage | 247 | 247 | 816 | 1503.5489 | 2288.922 | 3486.5273 | 3526.8065 | 3486.7865 | 3526.8065 | 3486.7865 | 3486.7865 | 3526.8065 | 3486.7865 | 3486.7865 | 3526.8065 | 3486.7865 | 3486.7865 | 3486.7865 | 3486.7865 | 3486.7865 | 3526.8065 | 3486.7865 | 2957.8065 | 2230.2376 | 1813.3245 | 769.5491 | 729.3879 | 729.3879 | 769.4079
CDP3 | NSW | CNSW | Coordinated CER storage | 4.633 | 10.6116 | 20.2151 | 32.3436 | 47.8891 | 66.3199 | 95.8136 | 123.1789 | 152.5542 | 185.7137 | 222.9698 | 265.1671 | 310.6804 | 353.4267 | 399.6491 | 450.0592 | 495.7216 | 542.1407 | 589.4993 | 639.3013 | 690.8785 | 745.9207 | 803.019 | 857.2687 | 913.6393 | 970.2021 | 1023.7442 | 1046.7644 | 1069.3007
CDP3 | NSW | CNSW | Passive CER storage | 17.6357 | 23.3231 | 32.1514 | 40.4919 | 48.5152 | 55.3074 | 63.8929 | 74.6802 | 85.0112 | 95.3887 | 105.9108 | 116.4899 | 126.7444 | 134.5842 | 142.157 | 149.4067 | 154.3123 | 157.8536 | 160.706 | 162.8171 | 164.2898 | 165.7319 | 167.0821 | 166.863 | 166.667 | 165.2186 | 162.8376 | 168.5946 | 174.0164
CDP3 | NSW | CNSW | Offshore wind | 0 | 0 | 0 | 0 | 0 | 0 | 0 | 0 | 0 | 0 | 0 | 0 | 0 | 0 | 0 | 0 | 0 | 0 | 0 | 0 | 0 | 0 | 0 | 0 | 0 | 0 | 0 | 0 | 0
CDP3 | NSW | CNSW | Wind | 503.54 | 503.54 | 641.54 | 1759.5925 | 2173.6362 | 4834.7875 | 6819.577 | 7341.1381 | 7341.1381 | 7341.1381 | 7341.1381 | 7341.1381 | 7341.1381 | 7341.1381 | 7341.1381 | 7341.1381 | 7341.1381 | 7234.3381 | 7096.3281 | 7096.3281 | 7096.3281 | 7518.6708 | 7518.6708 | 7518.6708 | 7518.6708 | 10107.8859 | 9994.6959 | 9994.6959 | 9994.6959
CDP3 | NSW | CNSW | Utility solar | 1876.49 | 1876.49 | 1956.35 | 2461.1116 | 2472.35 | 2472.35 | 3925.5269 | 5255.5023 | 5255.5023 | 5255.5023 | 5255.5023 | 5255.5023 | 5255.5023 | 6803.679 | 6803.679 | 6803.679 | 6803.679 | 7702.1863 | 7702.1863 | 7930.6789 | 8550.4089 | 8550.4089 | 8514.3989 | 9301.0583 | 9519.058 | 9636.4754 | 9496.4582 | 9400.6692 | 9230.7892
CDP3 | NSW | CNSW | Distributed PV | 689.0798 | 748.7041 | 800.4564 | 856.885 | 931.4452 | 1009.1505 | 1094.6527 | 1163.2046 | 1231.6178 | 1307.0811 | 1391.1645 | 1464.3584 | 1535.2905 | 1600.0459 | 1677.3106 | 1744.503 | 1850.3102 | 1933.5612 | 2017.1288 | 2081.9075 | 2144.8308 | 2215.1861 | 2311.8142 | 2384.6424 | 2467.9343 | 2547.4642 | 2650.8655 | 2759.7449 | 2867.7998
CDP3 | NSW | CNSW | Other renewable fuels | 0 | 0 | 0 | 0 | 0 | 0 | 0 | 0 | 0 | 0 | 90 | 90 | 90 | 90 | 90 | 90 | 90 | 90 | 90 | 90 | 90 | 90 | 90 | 90 | 90 | 90 | 90 | 90 | 90
CDP3 | NSW | CNSW | DSP | 0 | 0 | 0 | 0 | 0 | 0 | 0 | 0 | 0 | 0 | 0 | 0 | 0 | 0 | 0 | 0 | 0 | 0 | 0 | 0 | 0 | 0 | 0 | 0 | 0 | 0 | 0 | 0 | 0
CDP3 | NSW | SNW | Black coal | 4200 | 4200 | 1320 | 1320 | 1320 | 0 | 0 | 0 | 0 | 0 | 0 | 0 | 0 | 0 | 0 | 0 | 0 | 0 | 0 | 0 | 0 | 0 | 0 | 0 | 0 | 0 | 0 | 0 | 0
CDP3 | NSW | SNW | Mid-merit gas | 440 | 440 | 440 | 440 | 440 | 440 | 440 | 440 | 440 | 440 | 440 | 440 | 440 | 440 | 440 | 440 | 440 | 440 | 440 | 440 | 0 | 0 | 0 | 0 | 0 | 0 | 0 | 0 | 0
CDP3 | NSW | SNW | Flexible gas with CCS | 0 | 0 | 0 | 0 | 0 | 0 | 0 | 0 | 0 | 0 | 0 | 0 | 0 | 0 | 0 | 0 | 0 | 0 | 0 | 0 | 0 | 0 | 0 | 0 | 0 | 0 | 0 | 0 | 0
CDP3 | NSW | SNW | Flexible gas | 1979 | 1979 | 1979 | 1979 | 1979 | 1979 | 1979 | 1979 | 1979 | 2507.9402 | 3569.0001 | 3569.0001 | 3569.0001 | 4099.0001 | 4099.0001 | 5159.0001 | 5159.0001 | 5159.0001 | 5159.0001 | 5159.0001 | 5159.0001 | 5944.8268 | 5944.8268 | 5944.8268 | 5944.8268 | 5944.8268 | 5944.8268 | 5944.8268 | 5944.8268
CDP3 | NSW | SNW | Hydro | 0 | 0 | 0 | 0 | 0 | 0 | 0 | 0 | 0 | 0 | 0 | 0 | 0 | 0 | 0 | 0 | 0 | 0 | 0 | 0 | 0 | 0 | 0 | 0 | 0 | 0 | 0 | 0 | 0
CDP3 | NSW | SNW | Utility storage | 50 | 50 | 1405.8925 | 1405.9176 | 1466.405 | 1738.5543 | 2282.5585 | 2910.1105 | 2982.6865 | 2910.1105 | 2910.1105 | 2982.6865 | 2910.1105 | 2860.1105 | 2932.6865 | 2860.1105 | 2860.1105 | 2860.1105 | 2860.1105 | 2860.1105 | 2932.6865 | 2860.1105 | 1684.506 | 1611.9049 | 1551.4175 | 1377.7069 | 1031.7487 | 1031.7487 | 1104.3247
CDP3 | NSW | SNW | Coordinated CER storage | 41.4149 | 103.2903 | 201.6176 | 324.0049 | 477.3417 | 653.0308 | 933.5451 | 1184.8631 | 1449.0355 | 1743.6936 | 2066.4977 | 2430.5812 | 2823.5203 | 3192.353 | 3592.0137 | 4023.6006 | 4411.1529 | 4805.7093 | 5206.3623 | 5626.4102 | 6056.9793 | 6514.7883 | 6989.2565 | 7446.7666 | 7919.6056 | 8397.9699 | 8848.7606 | 9027.5297 | 9203.0437
CDP3 | NSW | SNW | Passive CER storage | 157.6478 | 227.0193 | 320.6659 | 405.6307 | 483.5827 | 544.5943 | 622.5306 | 718.1842 | 806.8355 | 894.5801 | 979.7268 | 1064.7987 | 1147.6408 | 1210.1198 | 1270.822 | 1327.1667 | 1362.7323 | 1387.0162 | 1405.0787 | 1416.595 | 1421.6352 | 1426.4213 | 1430.6463 | 1423.944 | 1417.0804 | 1400.8516 | 1377.1429 | 1422.7439 | 1465.6949
CDP3 | NSW | SNW | Offshore wind | 0 | 0 | 0 | 0 | 0 | 0 | 0 | 0 | 0 | 0 | 0 | 0 | 0 | 0 | 0 | 0 | 0 | 0 | 0 | 0 | 0 | 0 | 0 | 0 | 0 | 0 | 0 | 0 | 0
CDP3 | NSW | SNW | Wind | 0 | 0 | 0 | 0 | 0 | 0 | 0 | 0 | 0 | 0 | 0 | 0 | 0 | 0 | 0 | 0 | 0 | 0 | 0 | 0 | 0 | 0 | 0 | 0 | 0 | 0 | 0 | 0 | 0
CDP3 | NSW | SNW | Utility solar | 0 | 0 | 0 | 0 | 0 | 0 | 0 | 0 | 0 | 0 | 0 | 0 | 0 | 0 | 0 | 0 | 0 | 0 | 0 | 0 | 0 | 0 | 0 | 0 | 0 | 0 | 0 | 0 | 0
CDP3 | NSW | SNW | Distributed PV | 4049.6478 | 4519.6948 | 5008.6553 | 5521.2665 | 6162.6015 | 6801.0507 | 7423.7266 | 7966.1973 | 8483.33 | 9019.1249 | 9523.9815 | 10063.6904 | 10594.93 | 11069.8536 | 11513.0673 | 11983.0371 | 12444.2216 | 12895.1654 | 13315.4079 | 13751.7112 | 14173.6713 | 14657.2009 | 15164.8394 | 15686.9351 | 16224.7721 | 16767.3112 | 17299.5325 | 17850.6082 | 18396.5601
CDP3 | NSW | SNW | Other renewable fuels | 0 | 0 | 0 | 0 | 0 | 0 | 0 | 0 | 30 | 30 | 90 | 90 | 90 | 90 | 90 | 90 | 90 | 90 | 90 | 90 | 90 | 90 | 90 | 90 | 90 | 90 | 90 | 90 | 90
CDP3 | NSW | SNW | DSP | 336.74 | 351.64 | 367.88 | 387.29 | 501.09 | 688.08 | 855.03 | 969.56 | 1084.06 | 1198.52 | 1211.82 | 1225.69 | 1238.65 | 1256.21 | 1272.4 | 1282.8 | 1290.3 | 1303.1 | 1310.11 | 1321.3 | 1330.43 | 1327.68 | 1329.87 | 1328.1 | 1328.27 | 1335.64 | 1338.53 | 1349.59 | 1373.53
CDP3 | NSW | SNSW | Black coal | 0 | 0 | 0 | 0 | 0 | 0 | 0 | 0 | 0 | 0 | 0 | 0 | 0 | 0 | 0 | 0 | 0 | 0 | 0 | 0 | 0 | 0 | 0 | 0 | 0 | 0 | 0 | 0 | 0
CDP3 | NSW | SNSW | Mid-merit gas | 0 | 0 | 0 | 0 | 0 | 0 | 0 | 0 | 0 | 0 | 0 | 0 | 0 | 0 | 0 | 0 | 0 | 0 | 0 | 0 | 0 | 0 | 0 | 0 | 0 | 0 | 0 | 0 | 0
CDP3 | NSW | SNSW | Flexible gas with CCS | 0 | 0 | 0 | 0 | 0 | 0 | 0 | 0 | 0 | 0 | 0 | 0 | 0 | 0 | 0 | 0 | 0 | 0 | 0 | 0 | 0 | 0 | 0 | 0 | 0 | 0 | 0 | 0 | 0
CDP3 | NSW | SNSW | Flexible gas | 692 | 692 | 692 | 692 | 692 | 692 | 692 | 692 | 692 | 692 | 692 | 692 | 692 | 692 | 692 | 692 | 692 | 692 | 692 | 692 | 692 | 0 | 0 | 0 | 0 | 0 | 0 | 0 | 0
CDP3 | NSW | SNSW | Hydro | 2285 | 2285 | 2285 | 2285 | 2285 | 2285 | 2285 | 2285 | 2285 | 2285 | 2285 | 2285 | 2285 | 2285 | 2285 | 2285 | 2285 | 2285 | 2285 | 2285 | 2285 | 2285 | 2285 | 2285 | 2285 | 2285 | 2285 | 2285 | 2285
CDP3 | NSW | SNSW | Utility storage | 299.99 | 309.99 | 368.9 | 368.9 | 568.9 | 2768.9 | 2769.8905 | 2768.9005 | 2769.8905 | 2768.9005 | 2768.9005 | 2769.8905 | 2768.9005 | 2768.9005 | 2769.8905 | 2768.9005 | 2768.9005 | 2768.9005 | 2768.9005 | 2758.9006 | 2709.8906 | 2708.9006 | 2649.9906 | 2649.0006 | 2649.0006 | 2550.0006 | 2550.0003 | 2550.0003 | 2400.0003
CDP3 | NSW | SNSW | Coordinated CER storage | 8.9071 | 21.6356 | 42.1413 | 68.1575 | 101.0317 | 139.354 | 200.6015 | 254.3413 | 310.4191 | 373.0755 | 441.9144 | 520.3756 | 604.9017 | 683.3363 | 768.1348 | 859.9074 | 941.2188 | 1024.2632 | 1108.5923 | 1197.3366 | 1288.228 | 1384.2887 | 1483.0531 | 1577.144 | 1672.3917 | 1768.9984 | 1861.6827 | 1905.0323 | 1948.2056
CDP3 | NSW | SNSW | Passive CER storage | 33.9055 | 47.5524 | 67.0244 | 85.3283 | 102.3526 | 116.2141 | 133.7702 | 155.3624 | 175.5582 | 195.5693 | 215.1855 | 235.1972 | 254.6763 | 269.4315 | 283.7254 | 297.1268 | 305.7829 | 312.1032 | 317.107 | 320.7424 | 322.9161 | 324.7886 | 326.3361 | 325.2835 | 323.7191 | 320.1814 | 315.1011 | 326.0488 | 336.5146
CDP3 | NSW | SNSW | Offshore wind | 0 | 0 | 0 | 0 | 0 | 0 | 0 | 0 | 0 | 0 | 0 | 0 | 0 | 0 | 0 | 0 | 0 | 0 | 0 | 0 | 0 | 0 | 0 | 0 | 0 | 0 | 0 | 0 | 0
CDP3 | NSW | SNSW | Wind | 1792.06 | 1850.06 | 1890.08 | 2638.8149 | 3154.1383 | 3154.1383 | 3154.1383 | 3154.1383 | 3154.1383 | 3154.1383 | 3154.1383 | 3154.1383 | 3154.1383 | 3107.6383 | 3107.6383 | 3077.6383 | 3077.6383 | 2880.8967 | 2832.5967 | 2838.6566 | 2549.6466 | 2549.6466 | 2471.474 | 2502.5945 | 2532.2203 | 2184.4091 | 2556.0081 | 2556.0081 | 2556.0081
CDP3 | NSW | SNSW | Utility solar | 2083.08 | 2083.08 | 2475.36 | 2746.5956 | 3413.2508 | 3413.2508 | 3882.9281 | 3882.0281 | 3882.0281 | 3882.0281 | 3882.0281 | 3882.0282 | 3882.0282 | 3882.0282 | 3882.0282 | 3731.9982 | 3731.9982 | 3731.9982 | 3731.9982 | 4767.5656 | 5227.9756 | 5394.8283 | 5394.8283 | 5309.8283 | 5277.4283 | 5277.4283 | 4945.0883 | 4519.8583 | 4489.8583
CDP3 | NSW | SNSW | Distributed PV | 1104.1296 | 1225.074 | 1343.7197 | 1471.1289 | 1624.3883 | 1784.2524 | 1946.7654 | 2089.0038 | 2234.4638 | 2413.3372 | 2566.765 | 2724.4691 | 2872.3254 | 3045.9981 | 3232.1131 | 3408.5639 | 3555.1443 | 3693.7068 | 3850.4166 | 3988.6632 | 4129.0005 | 4286.2563 | 4477.82 | 4676.7532 | 4881.3378 | 5083.271 | 5292.2049 | 5465.8458 | 5646.7358
CDP3 | NSW | SNSW | Other renewable fuels | 0 | 0 | 0 | 0 | 0 | 0 | 0 | 0 | 0 | 0 | 0 | 0 | 0 | 0 | 0 | 0 | 0 | 0 | 0 | 0 | 0 | 0 | 0 | 0 | 0 | 0 | 0 | 0 | 0
CDP3 | NSW | SNSW | DSP | 0 | 0 | 0 | 0 | 0 | 0 | 0 | 0 | 0 | 0 | 0 | 0 | 0 | 0 | 0 | 0 | 0 | 0 | 0 | 0 | 0 | 0 | 0 | 0 | 0 | 0 | 0 | 0 | 0
CDP3 | QLD | NQ | Black coal | 0 | 0 | 0 | 0 | 0 | 0 | 0 | 0 | 0 | 0 | 0 | 0 | 0 | 0 | 0 | 0 | 0 | 0 | 0 | 0 | 0 | 0 | 0 | 0 | 0 | 0 | 0 | 0 | 0
CDP3 | QLD | NQ | Mid-merit gas | 244 | 244 | 244 | 244 | 244 | 244 | 244 | 244 | 244 | 244 | 244 | 244 | 244 | 244 | 244 | 244 | 244 | 244 | 244 | 244 | 244 | 244 | 244 | 0 | 0 | 0 | 0 | 0 | 0
CDP3 | QLD | NQ | Flexible gas with CCS | 0 | 0 | 0 | 0 | 0 | 0 | 0 | 0 | 0 | 0 | 0 | 0 | 0 | 0 | 0 | 0 | 0 | 0 | 0 | 0 | 0 | 0 | 0 | 0 | 0 | 0 | 0 | 0 | 0
CDP3 | QLD | NQ | Flexible gas | 423.5 | 423.5 | 423.5 | 423.5 | 423.5 | 423.5 | 423.5 | 423.5 | 423.5 | 423.5 | 131.5 | 131.5 | 131.5 | 131.5 | 131.5 | 131.5 | 131.5 | 131.5 | 131.5 | 131.5 | 131.5 | 0 | 0 | 0 | 0 | 0 | 0 | 0 | 0
CDP3 | QLD | NQ | Hydro | 156.4 | 156.4 | 156.4 | 156.4 | 156.4 | 156.4 | 156.4 | 156.4 | 156.4 | 156.4 | 156.4 | 156.4 | 156.4 | 156.4 | 70 | 70 | 70 | 70 | 70 | 0 | 0 | 0 | 0 | 0 | 0 | 0 | 0 | 0 | 0
CDP3 | QLD | NQ | Utility storage | 250 | 250 | 250 | 550 | 550 | 550 | 550 | 550 | 550.0001 | 550.0001 | 550.0001 | 550.0001 | 550.0001 | 550.0001 | 550.0001 | 550.0001 | 550.0001 | 550.0001 | 550.0001 | 550.0001 | 550.0001 | 550.0001 | 550.0001 | 250.0001 | 250.0001 | 250.0001 | 250.0001 | 250.0001 | 250.0001
CDP3 | QLD | NQ | Coordinated CER storage | 5.5573 | 12.0739 | 25.4412 | 39.6089 | 58.1457 | 80.233 | 118.8295 | 153.4693 | 188.55 | 226.874 | 268.6409 | 312.6868 | 362.4455 | 405.7645 | 452.8813 | 504.4096 | 551.9565 | 601.4865 | 651.7553 | 704.0186 | 757.4465 | 813.1608 | 871.8073 | 927.7811 | 985.3694 | 1045.1778 | 1102.0184 | 1128.3007 | 1154.4688
CDP3 | QLD | NQ | Passive CER storage | 18.3584 | 25.2616 | 38.7006 | 49.0951 | 59.4435 | 68.3016 | 80.8861 | 95.9628 | 109.6212 | 122.8496 | 135.7431 | 147.8631 | 160.4211 | 169.2461 | 177.9053 | 186.1739 | 192.1482 | 196.8046 | 200.6206 | 203.4593 | 205.3671 | 206.9543 | 208.6618 | 208.6753 | 208.5888 | 207.3896 | 205.0888 | 212.2226 | 219.0478
CDP3 | QLD | NQ | Offshore wind | 0 | 0 | 0 | 0 | 0 | 0 | 0 | 0 | 0 | 0 | 0 | 0 | 0 | 0 | 0 | 0 | 0 | 0 | 0 | 0 | 0 | 0 | 0 | 0 | 0 | 0 | 0 | 0 | 0
CDP3 | QLD | NQ | Wind | 375.64 | 375.64 | 375.64 | 1673.7848 | 1688.831 | 1859.5382 | 3045.2234 | 3231.3588 | 3289.154 | 3486.5671 | 3547.7388 | 3749.9139 | 3832.6592 | 3832.6592 | 3832.6592 | 3832.6592 | 3832.6592 | 3832.6592 | 3832.6592 | 3832.6592 | 3690.9763 | 5855.7942 | 5855.7942 | 5812.5942 | 5812.5942 | 5752.9259 | 5768.1998 | 5768.1998 | 5768.1998
CDP3 | QLD | NQ | Utility solar | 521.6 | 521.6 | 521.6 | 521.6 | 521.6 | 521.6 | 521.6 | 1008.8362 | 1008.8362 | 1008.8362 | 1008.8362 | 1008.8362 | 1008.8362 | 1008.8362 | 960.3362 | 960.3362 | 960.3362 | 960.3362 | 1398.9408 | 1277.7808 | 1161.8208 | 1563.6204 | 1563.6204 | 1548.6204 | 1448.6404 | 1427.6704 | 1653.0843 | 1553.0543 | 1553.0543
CDP3 | QLD | NQ | Distributed PV | 696.188 | 760.5864 | 827.5845 | 897.1979 | 970.2881 | 1060.4458 | 1137.478 | 1212.1878 | 1280.6265 | 1351.4286 | 1422.8327 | 1493.5009 | 1563.7773 | 1625.1318 | 1687.3228 | 1742.7672 | 1819.6901 | 1904.4902 | 1972.7363 | 2032.6004 | 2092.214 | 2157.833 | 2237.1525 | 2307.5024 | 2400.3285 | 2507.372 | 2600.541 | 2677.9627 | 2755.0218
CDP3 | QLD | NQ | Other renewable fuels | 0 | 0 | 0 | 0 | 0 | 0 | 0 | 0 | 0 | 0 | 0 | 0 | 0 | 0 | 0 | 0 | 0 | 0 | 0 | 0 | 0 | 0 | 0 | 0 | 0 | 0 | 0 | 0 | 0
CDP3 | QLD | NQ | DSP | 0 | 0 | 0 | 0 | 0 | 0 | 0 | 0 | 0 | 0 | 0 | 0 | 0 | 0 | 0 | 0 | 0 | 0 | 0 | 0 | 0 | 0 | 0 | 0 | 0 | 0 | 0 | 0 | 0
CDP3 | QLD | GG | Black coal | 1680 | 1680 | 1680 | 1680 | 1400 | 1400 | 840 | 280 | 0 | 0 | 0 | 0 | 0 | 0 | 0 | 0 | 0 | 0 | 0 | 0 | 0 | 0 | 0 | 0 | 0 | 0 | 0 | 0 | 0
CDP3 | QLD | GG | Mid-merit gas | 180 | 180 | 180 | 180 | 180 | 180 | 180 | 180 | 180 | 180 | 180 | 180 | 180 | 180 | 180 | 180 | 180 | 180 | 180 | 180 | 180 | 180 | 180 | 180 | 180 | 180 | 180 | 0 | 0
CDP3 | QLD | GG | Flexible gas with CCS | 0 | 0 | 0 | 0 | 0 | 0 | 0 | 0 | 0 | 0 | 0 | 0 | 0 | 0 | 0 | 0 | 0 | 0 | 0 | 0 | 0 | 0 | 0 | 0 | 0 | 0 | 0 | 0 | 0
CDP3 | QLD | GG | Flexible gas | 0 | 0 | 0 | 0 | 0 | 0 | 0 | 530 | 530 | 530 | 530 | 530 | 792.8796 | 1060 | 1060 | 1060 | 1060 | 1060 | 1060 | 1060 | 1060 | 1060 | 1060 | 1060 | 1060 | 1060 | 1060 | 1060 | 1060
CDP3 | QLD | GG | Hydro | 0 | 0 | 0 | 0 | 0 | 0 | 0 | 0 | 0 | 0 | 0 | 0 | 0 | 0 | 0 | 0 | 0 | 0 | 0 | 0 | 0 | 0 | 0 | 0 | 0 | 0 | 0 | 0 | 0
CDP3 | QLD | GG | Utility storage | 0 | 0 | 400 | 400 | 400 | 400 | 400 | 400 | 400 | 400 | 400 | 400.0001 | 400.0001 | 400.0001 | 400.0001 | 400.0001 | 400.0001 | 400.0001 | 400.0001 | 400.0001 | 400.0001 | 400.0002 | 0.00017677 | 0.00017677 | 0.00017111 | 229.3567 | 229.3567 | 229.3567 | 229.3567
CDP3 | QLD | GG | Coordinated CER storage | 0.30843 | 0.67748 | 1.4426 | 2.2824 | 3.3967 | 4.7715 | 7.1653 | 9.4774 | 11.9489 | 14.6926 | 17.7579 | 21.062 | 24.809 | 28.2207 | 31.943 | 36.0435 | 39.951 | 44.0434 | 48.2493 | 52.6526 | 57.1887 | 61.9707 | 67.0185 | 71.9578 | 77.0342 | 82.3056 | 87.2999 | 89.2435 | 91.175
CDP3 | QLD | GG | Passive CER storage | 1.0189 | 1.4175 | 2.1944 | 2.829 | 3.4725 | 4.0619 | 4.8773 | 5.8508 | 6.7757 | 7.6687 | 8.5579 | 9.4079 | 10.2871 | 10.9284 | 11.5555 | 12.1653 | 12.6225 | 12.9863 | 13.2921 | 13.5311 | 13.7029 | 13.8592 | 14.024 | 14.0746 | 14.1065 | 14.0568 | 13.9339 | 14.4341 | 14.9126
CDP3 | QLD | GG | Offshore wind | 0 | 0 | 0 | 0 | 0 | 0 | 0 | 0 | 0 | 0 | 0 | 0 | 0 | 0 | 0 | 0 | 0 | 0 | 0 | 0 | 0 | 0 | 0 | 0 | 0 | 0 | 0 | 0 | 0
CDP3 | QLD | GG | Wind | 0 | 0 | 0 | 0 | 0 | 0 | 0 | 0 | 0 | 0 | 0 | 0 | 0 | 0 | 0 | 0 | 0 | 0 | 0 | 0 | 0 | 0 | 0 | 0 | 0 | 0 | 0 | 0 | 0
CDP3 | QLD | GG | Utility solar | 0 | 0 | 0 | 0 | 0 | 0 | 0 | 0 | 0 | 0 | 0 | 0 | 0 | 0 | 0 | 0 | 0 | 0 | 0 | 0 | 0 | 0 | 0 | 0 | 0 | 0 | 0 | 0 | 0
CDP3 | QLD | GG | Distributed PV | 66.6897 | 72.4608 | 78.2062 | 84.4173 | 91.4126 | 98.8144 | 106.166 | 113.2899 | 120.6413 | 132.6053 | 139.5194 | 146.4732 | 153.1468 | 159.4465 | 165.3027 | 170.9036 | 176.5981 | 182.115 | 187.6646 | 198.5612 | 204.3547 | 210.8654 | 217.862 | 225.3709 | 233.0446 | 240.5987 | 248.121 | 260.6827 | 268.4938
CDP3 | QLD | GG | Other renewable fuels | 0 | 0 | 0 | 0 | 0 | 0 | 0 | 0 | 0 | 0 | 0 | 0 | 0 | 0 | 0 | 0 | 0 | 0 | 0 | 0 | 0 | 0 | 0 | 0 | 0 | 0 | 0 | 0 | 0
CDP3 | QLD | GG | DSP | 0 | 0 | 0 | 0 | 0 | 0 | 0 | 0 | 0 | 0 | 0 | 0 | 0 | 0 | 0 | 0 | 0 | 0 | 0 | 0 | 0 | 0 | 0 | 0 | 0 | 0 | 0 | 0 | 0
CDP3 | QLD | CQ | Black coal | 3004 | 3004 | 3004 | 3004 | 1939 | 1574 | 1574 | 1574 | 1574 | 844 | 0 | 0 | 0 | 0 | 0 | 0 | 0 | 0 | 0 | 0 | 0 | 0 | 0 | 0 | 0 | 0 | 0 | 0 | 0
CDP3 | QLD | CQ | Mid-merit gas | 0 | 0 | 0 | 0 | 0 | 0 | 0 | 0 | 0 | 0 | 0 | 0 | 0 | 0 | 0 | 0 | 0 | 0 | 0 | 0 | 0 | 0 | 0 | 0 | 0 | 0 | 0 | 0 | 0
CDP3 | QLD | CQ | Flexible gas with CCS | 0 | 0 | 0 | 0 | 0 | 0 | 0 | 0 | 0 | 0 | 0 | 0 | 0 | 0 | 0 | 0 | 0 | 0 | 0 | 0 | 0 | 0 | 0 | 0 | 0 | 0 | 0 | 0 | 0
CDP3 | QLD | CQ | Flexible gas | 37 | 37 | 37 | 37 | 37 | 37 | 37 | 37 | 37 | 37 | 37 | 0 | 0 | 0 | 0 | 0 | 0 | 0 | 0 | 0 | 0 | 0 | 0 | 0 | 0 | 0 | 0 | 0 | 0
CDP3 | QLD | CQ | Hydro | 0 | 0 | 0 | 0 | 0 | 0 | 0 | 0 | 0 | 0 | 0 | 0 | 0 | 0 | 0 | 0 | 0 | 0 | 0 | 0 | 0 | 0 | 0 | 0 | 0 | 0 | 0 | 0 | 0
CDP3 | QLD | CQ | Utility storage | 50 | 50 | 50 | 50 | 200 | 200 | 200 | 280.6756 | 280.6756 | 280.6756 | 280.6757 | 280.6757 | 280.6757 | 280.6757 | 280.6757 | 280.6757 | 280.6757 | 280.6757 | 280.6757 | 230.6757 | 230.6757 | 230.6758 | 230.6758 | 230.6758 | 80.6758 | 310.6027 | 310.6027 | 310.6027 | 315.7042
CDP3 | QLD | CQ | Coordinated CER storage | 5.1589 | 11.2592 | 23.7604 | 37.2431 | 55.0581 | 76.5865 | 114.2258 | 148.7645 | 184.6325 | 223.9955 | 267.2537 | 313.3931 | 365.6051 | 411.4985 | 461.6354 | 516.6572 | 567.9329 | 621.5396 | 676.1484 | 732.7637 | 791.1598 | 852.2925 | 916.7471 | 978.5807 | 1042.3118 | 1108.294 | 1171.1645 | 1198.9778 | 1226.4898
CDP3 | QLD | CQ | Passive CER storage | 17.0425 | 23.5569 | 36.1437 | 46.1628 | 56.287 | 65.1973 | 77.7524 | 92.7162 | 106.6577 | 120.1493 | 133.4046 | 146.0433 | 159.1408 | 168.4005 | 177.5583 | 186.3874 | 192.8781 | 198.049 | 202.3458 | 205.5393 | 207.8919 | 209.9407 | 212.1182 | 212.5006 | 212.7617 | 211.7996 | 209.7443 | 217.1822 | 224.2607
CDP3 | QLD | CQ | Offshore wind | 0 | 0 | 0 | 0 | 0 | 0 | 0 | 0 | 0 | 0 | 0 | 0 | 0 | 0 | 0 | 0 | 0 | 0 | 0 | 0 | 0 | 0 | 0 | 0 | 0 | 0 | 0 | 0 | 0
CDP3 | QLD | CQ | Wind | 300 | 300 | 439 | 613.317 | 1676.2029 | 1899.193 | 2465.3589 | 4146.7954 | 4146.7955 | 4146.7955 | 5290.0936 | 5651.2661 | 5999.3082 | 5999.3082 | 5999.3082 | 5999.3082 | 5999.3082 | 5999.3082 | 5999.3082 | 5999.3082 | 5999.3082 | 6829.9717 | 6908.5721 | 7292.665 | 7416.2551 | 7416.2551 | 7355.4683 | 7355.4683 | 7355.4683
CDP3 | QLD | CQ | Utility solar | 788.17 | 788.17 | 788.17 | 788.17 | 788.1701 | 788.1701 | 1057.0423 | 2053.9655 | 2053.9655 | 2053.9655 | 2555.6819 | 3440.1057 | 3440.1057 | 3440.1057 | 3440.1057 | 3440.1057 | 3703.8987 | 3703.8987 | 5482.5784 | 5818.5034 | 6092.3416 | 6049.8416 | 8078.3194 | 8078.3194 | 9468.4422 | 10455.1664 | 12889.1581 | 12863.2972 | 12863.2972
CDP3 | QLD | CQ | Distributed PV | 780.1021 | 846.5976 | 913.0829 | 985.4535 | 1068.1969 | 1160.2723 | 1261.4191 | 1359.875 | 1453.8627 | 1569.1915 | 1653.1553 | 1744.271 | 1825.9509 | 1910.7203 | 1994.1807 | 2079.0874 | 2159.2084 | 2244.7167 | 2361.1703 | 2469.3936 | 2551.9455 | 2647.5823 | 2749.1174 | 2850.04 | 2948.9581 | 3057.1074 | 3180.7798 | 3311.0222 | 3426.6488
CDP3 | QLD | CQ | Other renewable fuels | 0 | 0 | 0 | 0 | 0 | 0 | 0 | 0 | 0 | 0 | 0 | 0 | 0 | 0 | 0 | 0 | 0 | 0 | 0 | 0 | 0 | 0 | 0 | 0 | 0 | 0 | 0 | 0 | 0
CDP3 | QLD | CQ | DSP | 0 | 0 | 0 | 0 | 0 | 0 | 0 | 0 | 0 | 0 | 0 | 0 | 0 | 0 | 0 | 0 | 0 | 0 | 0 | 0 | 0 | 0 | 0 | 0 | 0 | 0 | 0 | 0 | 0
CDP3 | QLD | SQ | Black coal | 3446 | 3446 | 3446 | 3446 | 3446 | 3446 | 3446 | 2746 | 2746 | 2396 | 1596 | 0 | 0 | 0 | 0 | 0 | 0 | 0 | 0 | 0 | 0 | 0 | 0 | 0 | 0 | 0 | 0 | 0 | 0
CDP3 | QLD | SQ | Mid-merit gas | 1173.9 | 1173.9 | 1173.9 | 1173.9 | 1173.9 | 1173.9 | 1173.9 | 1173.9 | 1173.9 | 1173.9 | 1173.9 | 1173.9 | 1173.9 | 788.9 | 788.9 | 788.9 | 644.5 | 644.5 | 644.5 | 644.5 | 644.5 | 644.5 | 0 | 0 | 0 | 0 | 0 | 0 | 0
CDP3 | QLD | SQ | Flexible gas with CCS | 0 | 0 | 0 | 0 | 0 | 0 | 0 | 0 | 0 | 0 | 0 | 0 | 0 | 0 | 0 | 0 | 0 | 0 | 0 | 0 | 0 | 0 | 0 | 0 | 0 | 0 | 0 | 0 | 0
CDP3 | QLD | SQ | Flexible gas | 1509 | 1509 | 1509 | 1709 | 1709 | 1709 | 1709 | 1709 | 1709 | 1709 | 1709 | 1934.2904 | 2689 | 2689 | 2689 | 2689 | 2954 | 3571.8594 | 3571.8594 | 4632.9245 | 4890.6 | 4890.6 | 4890.6 | 4326.6 | 4326.6 | 4326.6 | 3807.6 | 3461.6 | 3461.6
CDP3 | QLD | SQ | Hydro | 0 | 0 | 0 | 0 | 0 | 0 | 0 | 0 | 0 | 0 | 0 | 0 | 0 | 0 | 0 | 0 | 0 | 0 | 0 | 0 | 0 | 0 | 0 | 0 | 0 | 0 | 0 | 0 | 0
CDP3 | QLD | SQ | Utility storage | 709.6 | 1423.76 | 1729.76 | 1729.76 | 1729.76 | 1729.76 | 1733.8975 | 1733.8975 | 3731.8975 | 3731.8975 | 3731.8975 | 3731.8975 | 3731.8975 | 3731.8975 | 3731.8975 | 3631.8975 | 3631.8975 | 3631.8975 | 3631.8975 | 3631.8975 | 3631.8975 | 3331.8975 | 3081.8975 | 3081.8975 | 3081.8975 | 2827.0975 | 2824.189 | 2824.189 | 2724.189
CDP3 | QLD | SQ | Coordinated CER storage | 27.065 | 61.3886 | 132.6832 | 210.2867 | 313.723 | 440.0288 | 661.6766 | 865.8098 | 1076.5471 | 1308.8973 | 1563.8911 | 1835.9347 | 2145.749 | 2421.7447 | 2723.2185 | 3054.2797 | 3364.6119 | 3687.5584 | 4017.1889 | 4358.7745 | 4710.4268 | 5079.906 | 5468.7776 | 5846.6325 | 6237.577 | 6641.9553 | 7025.788 | 7188.074 | 7347.6619
CDP3 | QLD | SQ | Passive CER storage | 89.4088 | 128.4401 | 201.8345 | 260.6501 | 320.7253 | 374.5924 | 450.3969 | 538.2607 | 618.9398 | 697.1348 | 773.4375 | 845.8648 | 921.7723 | 976.2397 | 1029.9665 | 1081.8124 | 1120.0131 | 1149.7439 | 1174.3543 | 1192.3277 | 1205.032 | 1216.5271 | 1228.3634 | 1230.7551 | 1232.7014 | 1227.3364 | 1215.5057 | 1258.6462 | 1299.4741
CDP3 | QLD | SQ | Offshore wind | 0 | 0 | 0 | 0 | 0 | 0 | 0 | 0 | 0 | 0 | 0 | 0 | 0 | 0 | 0 | 0 | 0 | 0 | 0 | 0 | 0 | 0 | 0 | 0 | 0 | 0 | 0 | 0 | 0
CDP3 | QLD | SQ | Wind | 864.95 | 1788.35 | 1788.35 | 3188.35 | 3206.3699 | 3206.3699 | 5077.6419 | 5077.6419 | 5126.5169 | 5749.2481 | 5749.2481 | 8016.8974 | 8385.0093 | 8385.0093 | 8385.0093 | 8385.0093 | 8385.0093 | 8385.0093 | 8385.0093 | 8385.0093 | 8385.0093 | 7945.0394 | 7945.0394 | 7945.0394 | 7945.0394 | 8048.38 | 8048.38 | 8048.38 | 8048.38
CDP3 | QLD | SQ | Utility solar | 1791.51 | 1791.51 | 1850.95 | 1951.79 | 1951.25 | 1950.69 | 1950.14 | 1949.5701 | 3174.1749 | 3870.3805 | 4831.2595 | 4831.2595 | 5925.9142 | 7489.2544 | 7489.2544 | 7489.2544 | 7489.2544 | 8266.9413 | 8266.9413 | 9845.7818 | 10347.1073 | 10244.1473 | 10437.99 | 9843.98 | 9843.98 | 9816.68 | 9630.81 | 9630.8101 | 9510.9301
CDP3 | QLD | SQ | Distributed PV | 4762.9839 | 5170.4298 | 5575.3122 | 5989.6963 | 6493.5459 | 7021.1275 | 7578.5398 | 8086.6914 | 8571.2556 | 9067.5486 | 9542.2861 | 10029.3389 | 10501.81 | 10947.9829 | 11378.7353 | 11814.3639 | 12239.3213 | 12643.1715 | 13060.4653 | 13466.9833 | 13916.2078 | 14406.4198 | 14927.9997 | 15436.6147 | 15957.0748 | 16474.8739 | 17004.7827 | 17518.7493 | 18057.4041
CDP3 | QLD | SQ | Other renewable fuels | 0 | 0 | 0 | 0 | 0 | 0 | 0 | 0 | 0 | 0 | 0 | 0 | 90 | 90 | 90 | 90 | 90 | 90 | 90 | 90 | 90 | 90 | 90 | 90 | 90 | 90 | 90 | 90 | 90
CDP3 | QLD | SQ | DSP | 261.52 | 275.21 | 288.16 | 302.99 | 316.15 | 331.79 | 348.94 | 365.88 | 382.13 | 398.69 | 415.64 | 431.69 | 451.39 | 471.41 | 491.74 | 508.67 | 525.66 | 544.97 | 563.54 | 581.36 | 597.97 | 611.54 | 626.69 | 643.93 | 660.01 | 675.53 | 689.96 | 697.15 | 709.98
CDP3 | VIC | VIC | Brown coal | 4820 | 4820 | 4820 | 4820 | 4240 | 2790 | 2790 | 2790 | 2210 | 2210 | 0 | 0 | 0 | 0 | 0 | 0 | 0 | 0 | 0 | 0 | 0 | 0 | 0 | 0 | 0 | 0 | 0 | 0 | 0
CDP3 | VIC | VIC | Mid-merit gas | 500 | 500 | 500 | 500 | 500 | 500 | 500 | 500 | 500 | 500 | 500 | 500 | 500 | 500 | 500 | 500 | 0 | 0 | 0 | 0 | 0 | 0 | 0 | 0 | 0 | 0 | 0 | 0 | 0
CDP3 | VIC | VIC | Flexible gas with CCS | 0 | 0 | 0 | 0 | 0 | 0 | 0 | 0 | 0 | 0 | 0 | 0 | 0 | 0 | 0 | 0 | 0 | 0 | 0 | 0 | 0 | 0 | 0 | 0 | 0 | 0 | 0 | 0 | 0
CDP3 | VIC | VIC | Flexible gas | 1900 | 1900 | 1900 | 1900 | 1900 | 1900 | 1900 | 1900 | 1900 | 1900 | 1730 | 1730 | 1730 | 1993.9395 | 3054.9999 | 3054.9999 | 2614.9999 | 2614.9999 | 2614.9999 | 2520.9999 | 3112.1039 | 3112.1039 | 3112.1039 | 3112.1039 | 2528.1039 | 2688.3056 | 2688.3056 | 2688.3056 | 3746.9872
CDP3 | VIC | VIC | Hydro | 2219.02 | 2219.02 | 2219.02 | 2219.02 | 2219.02 | 2219.02 | 2219.02 | 2219.02 | 2219.02 | 2219.02 | 2219.02 | 2219.02 | 2219.02 | 2219.02 | 2219.02 | 2219.02 | 2219.02 | 2219.02 | 2219.02 | 2219.02 | 2219.02 | 2219.02 | 2219.02 | 2219.02 | 2219.02 | 2219.02 | 2219.02 | 2219.02 | 2219.02
CDP3 | VIC | VIC | Utility storage | 299.13 | 479.13 | 1990.64 | 2405.4408 | 3855.04 | 3847.34 | 3837.7401 | 3845.0401 | 3845.0401 | 4095.0401 | 4043.2101 | 4146.7 | 4146.7 | 4153.3 | 4146.7 | 4141.7 | 4141.7 | 4141.7 | 3841.7 | 3841.7 | 3691.7 | 3498.3 | 3196.99 | 2458.4892 | 1248.114 | 1248.114 | 1228.114 | 628.114 | 628.1141
CDP3 | VIC | VIC | Coordinated CER storage | 50.9964 | 120.358 | 225.6341 | 352.1433 | 506.8972 | 670.6038 | 931.2351 | 1175.0758 | 1436.6109 | 1729.672 | 2058.7058 | 2439.6038 | 2866.0197 | 3277.8366 | 3727.7887 | 4203.7329 | 4654.3691 | 5123.638 | 5607.4403 | 6115.0278 | 6644.465 | 7216.1038 | 7819.3539 | 8405.0054 | 9010.5506 | 9631.8922 | 10232.0999 | 10506.4118 | 10776.5868
CDP3 | VIC | VIC | Passive CER storage | 211.8298 | 295.9399 | 408.1358 | 510.5509 | 606.5903 | 680.8939 | 776.1997 | 892.6094 | 1003.1023 | 1111.9034 | 1220.7168 | 1333.9216 | 1450.1388 | 1545.6481 | 1640.3589 | 1726.7109 | 1795.023 | 1849.957 | 1899.1816 | 1939.0748 | 1972.4416 | 2006.9009 | 2043.4048 | 2064.1197 | 2085.5488 | 2093.6174 | 2091.9255 | 2173.5936 | 2251.0957
CDP3 | VIC | VIC | Offshore wind | 0 | 0 | 0 | 0 | 0 | 0 | 0 | 1000 | 2000 | 2666.6667 | 3333.3333 | 4000 | 4999.9999 | 5999.9999 | 6999.9999 | 8000 | 9000 | 9000 | 9000 | 9000 | 9000 | 9000 | 9000 | 9000 | 9000 | 9000 | 9000 | 9000 | 9000
CDP3 | VIC | VIC | Wind | 4537.37 | 4537.37 | 5381.93 | 5931.2762 | 7284.5107 | 8409.6108 | 9059.2857 | 9059.2857 | 9059.2857 | 9574.3195 | 9707.9296 | 9680.1535 | 9680.1535 | 9680.1535 | 9617.1535 | 9197.1535 | 9197.1535 | 8908.8536 | 8908.8536 | 9236.5574 | 8986.0577 | 8745.4757 | 8819.3157 | 9229.2936 | 8831.7936 | 8936.8471 | 9302.9789 | 8989.5189 | 8989.5189
CDP3 | VIC | VIC | Utility solar | 1078.39 | 1171.87 | 1343.97 | 1696.09 | 1696.09 | 1696.09 | 2052.7773 | 2052.7773 | 2052.7773 | 2052.7773 | 2052.7773 | 3148.9296 | 3148.9296 | 3148.9297 | 3148.9297 | 3148.9297 | 3148.9297 | 3487.2473 | 3487.2473 | 4587.8025 | 6220.574 | 7036.1529 | 7008.9829 | 7112.0869 | 7112.0869 | 8016.4843 | 7640.5543 | 8015.3086 | 7820.2986
CDP3 | VIC | VIC | Distributed PV | 5150.297 | 5839.9907 | 6529.6844 | 7223.3595 | 7962.369 | 8657.9265 | 9350.337 | 9962.2705 | 10567 | 11232.99 | 11874.91 | 12550.1635 | 13233.184 | 13915.5505 | 14609.3445 | 15324.4295 | 16043.424 | 16740.1345 | 17455.768 | 18138.7005 | 18821.908 | 19581.2425 | 20409.2845 | 21222.4585 | 22069.081 | 22939.3895 | 23840.57 | 24730.938 | 25625.0115
CDP3 | VIC | VIC | Other renewable fuels | 0 | 0 | 0 | 0 | 0 | 0 | 0 | 0 | 0 | 0 | 0 | 90 | 90 | 90 | 90 | 90 | 90 | 90 | 90 | 90 | 90 | 90 | 90 | 90 | 90 | 90 | 90 | 90 | 90
CDP3 | VIC | VIC | DSP | 257.18 | 265.87 | 276.72 | 290.01 | 302.71 | 318.19 | 333.49 | 348.98 | 366.38 | 382.62 | 401.06 | 417.2 | 432.72 | 448.35 | 463.4 | 477.49 | 490.89 | 505.2 | 517.37 | 529.52 | 541.52 | 551.78 | 562.6 | 571.41 | 581.56 | 590.23 | 598.75 | 602.77 | 606.81
CDP3 | SA | CSA | Mid-merit gas | 1509 | 1509 | 1509 | 529 | 529 | 529 | 529 | 529 | 529 | 529 | 529 | 529 | 529 | 529 | 0 | 0 | 0 | 0 | 0 | 0 | 0 | 0 | 0 | 0 | 0 | 0 | 0 | 0 | 0
CDP3 | SA | CSA | Flexible gas with CCS | 0 | 0 | 0 | 0 | 0 | 0 | 0 | 0 | 0 | 0 | 0 | 0 | 0 | 0 | 0 | 0 | 0 | 0 | 0 | 0 | 0 | 0 | 0 | 0 | 0 | 0 | 0 | 0 | 0
CDP3 | SA | CSA | Flexible gas | 1421.06 | 1421.06 | 1621.06 | 1621.06 | 1547.56 | 1547.56 | 1547.56 | 1301.56 | 1301.56 | 1061.9 | 1061.9 | 1591.9 | 1591.9 | 1591.9 | 1591.9 | 1591.9 | 1591.9 | 1591.9 | 1591.9 | 1591.9 | 1804.182 | 1556.4152 | 1433.2152 | 1279.2152 | 1279.2152 | 1279.2152 | 1279.2152 | 1242.0152 | 1242.0152
CDP3 | SA | CSA | Hydro | 0 | 0 | 0 | 0 | 0 | 0 | 0 | 0 | 0 | 0 | 0 | 0 | 0 | 0 | 0 | 0 | 0 | 0 | 0 | 0 | 0 | 0 | 0 | 0 | 0 | 0 | 0 | 0 | 0
CDP3 | SA | CSA | Utility storage | 456.2 | 656.2 | 951.18 | 951.18 | 951.18 | 957.2 | 951.1801 | 921.1802 | 921.1802 | 921.1802 | 921.1802 | 921.1802 | 921.1802 | 921.1802 | 921.1803 | 921.1803 | 921.1803 | 921.1803 | 909.1803 | 915.2003 | 658.4803 | 817.2708 | 655.2708 | 655.2708 | 655.2707 | 613.7708 | 502.7707 | 502.7707 | 502.7707
CDP3 | SA | CSA | Coordinated CER storage | 62.9839 | 92.9667 | 134.1764 | 180.3137 | 237.4433 | 301.7924 | 410.3181 | 510.583 | 612.4963 | 723.4301 | 843.1906 | 977.3125 | 1115.6182 | 1243.3914 | 1385.3034 | 1543.1356 | 1686.7883 | 1828.9554 | 1969.0757 | 2114.4687 | 2261.3469 | 2418.1947 | 2578.8068 | 2731.129 | 2886.2718 | 3044.5782 | 3195.1662 | 3256.5591 | 3316.6432
CDP3 | SA | CSA | Passive CER storage | 129.815 | 168.434 | 210.4897 | 250.346 | 291.806 | 330.497 | 382.0214 | 429.0392 | 471.4109 | 511.5157 | 549.935 | 588.1047 | 623.3694 | 649.5628 | 675.9053 | 701.1288 | 718.6871 | 729.6014 | 737.1561 | 741.1994 | 742.4705 | 743.0807 | 743.1257 | 737.8295 | 732.3458 | 722.8997 | 710.7642 | 729.6143 | 747.2171
CDP3 | SA | CSA | Offshore wind | 0 | 0 | 0 | 0 | 0 | 0 | 0 | 0 | 0 | 0 | 0 | 0 | 0 | 0 | 0 | 0 | 0 | 0 | 0 | 0 | 0 | 0 | 0 | 0 | 0 | 0 | 0 | 0 | 0
CDP3 | SA | CSA | Wind | 2265.94 | 2265.94 | 2406.13 | 2477.7418 | 2665.6386 | 2818.8263 | 3785.3206 | 3760.5719 | 3760.5719 | 3943.5008 | 4090.0748 | 4090.0748 | 4004.4242 | 3819.9442 | 3819.9442 | 3819.9442 | 3493.2442 | 3800.1326 | 3800.1326 | 4042.2486 | 3996.5165 | 3996.5165 | 4403.8247 | 4733.8659 | 4733.8659 | 4806.8403 | 4611.1503 | 4611.1503 | 4611.1503
CDP3 | SA | CSA | Utility solar | 566.2 | 566.2 | 566.2 | 845.96 | 845.96 | 845.96 | 845.96 | 1361.6484 | 1355.5285 | 1355.5285 | 1355.5285 | 1355.5285 | 1355.5285 | 1554.3734 | 1554.3734 | 1554.3734 | 1554.3734 | 2391.5983 | 2360.5583 | 2467.9121 | 2897.9036 | 5435.2926 | 5416.6726 | 5416.6726 | 5337.4726 | 5337.4726 | 5242.4726 | 5261.5139 | 5261.5139
CDP3 | SA | CSA | Distributed PV | 2515.2118 | 2678.1717 | 2838.9575 | 3010.8253 | 3244.3623 | 3490.2024 | 3741.9567 | 3973.4042 | 4195.3534 | 4424.1155 | 4648.4063 | 4878.5246 | 5097.3923 | 5297.9335 | 5495.3341 | 5697.8521 | 5901.8342 | 6093.1993 | 6275.0659 | 6459.7382 | 6649.5932 | 6860.5189 | 7085.3761 | 7303.2029 | 7527.3154 | 7757.8769 | 7992.616 | 8220.3734 | 8449.5084
CDP3 | SA | CSA | Other renewable fuels | 0 | 0 | 0 | 0 | 0 | 0 | 0 | 0 | 0 | 0 | 0 | 0 | 0 | 0 | 0 | 0 | 0 | 0 | 0 | 0 | 0 | 0 | 0 | 0 | 0 | 0 | 0 | 0 | 0
CDP3 | SA | CSA | DSP | 48.57 | 52.87 | 57.63 | 62.86 | 68.54 | 73.82 | 79.56 | 85.61 | 91.52 | 97.42 | 103.82 | 110.66 | 118.01 | 125.81 | 133.08 | 140.12 | 146.59 | 153.4 | 160.12 | 167.09 | 173.31 | 179.42 | 184.54 | 189.55 | 194.84 | 199.85 | 205.35 | 206.91 | 208.41
CDP3 | SA | SESA | Mid-merit gas | 0 | 0 | 0 | 0 | 0 | 0 | 0 | 0 | 0 | 0 | 0 | 0 | 0 | 0 | 0 | 0 | 0 | 0 | 0 | 0 | 0 | 0 | 0 | 0 | 0 | 0 | 0 | 0 | 0
CDP3 | SA | SESA | Flexible gas with CCS | 0 | 0 | 0 | 0 | 0 | 0 | 0 | 0 | 0 | 0 | 0 | 0 | 0 | 0 | 0 | 0 | 0 | 0 | 0 | 0 | 0 | 0 | 0 | 0 | 0 | 0 | 0 | 0 | 0
CDP3 | SA | SESA | Flexible gas | 143 | 143 | 143 | 143 | 80 | 80 | 80 | 80 | 80 | 80 | 80 | 80 | 0 | 0 | 0 | 0 | 0 | 0 | 0 | 0 | 0 | 0 | 0 | 0 | 0 | 0 | 0 | 0 | 0.00042167
CDP3 | SA | SESA | Hydro | 0 | 0 | 0 | 0 | 0 | 0 | 0 | 0 | 0 | 0 | 0 | 0 | 0 | 0 | 0 | 0 | 0 | 0 | 0 | 0 | 0 | 0 | 0 | 0 | 0 | 0 | 0 | 0 | 0
CDP3 | SA | SESA | Utility storage | 25 | 25 | 25 | 25 | 25 | 25 | 25.0001 | 25.0001 | 25.0001 | 25.0001 | 25.0001 | 0.00010907 | 0.00011499 | 0.00012094 | 0.00012279 | 0.0001263 | 0.00012793 | 0.00012989 | 0.00012989 | 0.00013655 | 0.00013894 | 0.00016692 | 0.00017364 | 0.00017364 | 0.00015456 | 0.00015852 | 0.00010737 | 0.00010737 | 0.00011977
CDP3 | SA | SESA | Coordinated CER storage | 2.2186 | 3.3861 | 4.937 | 6.7772 | 9.0289 | 11.4504 | 15.5243 | 19.3528 | 23.3068 | 27.7854 | 32.5165 | 37.7427 | 43.2457 | 48.4049 | 54.3512 | 60.736 | 66.566 | 72.4418 | 78.4237 | 84.6075 | 90.7743 | 97.3472 | 104.192 | 110.7301 | 117.4153 | 124.2681 | 130.7226 | 133.0831 | 135.4011
CDP3 | SA | SESA | Passive CER storage | 4.5728 | 6.1348 | 7.745 | 9.4095 | 11.096 | 12.5395 | 14.4537 | 16.2059 | 17.8076 | 19.4189 | 20.8657 | 22.2424 | 23.5613 | 24.5435 | 25.6448 | 26.5845 | 27.2048 | 27.6042 | 27.9383 | 28.1166 | 28.1406 | 28.1323 | 28.1386 | 27.9294 | 27.7124 | 27.3473 | 26.8691 | 27.5755 | 28.2367
CDP3 | SA | SESA | Offshore wind | 0 | 0 | 0 | 0 | 0 | 0 | 0 | 0 | 0 | 0 | 0 | 0 | 0 | 0 | 0 | 0 | 0 | 0 | 0 | 0 | 0 | 0 | 0 | 0 | 0 | 0 | 0 | 0 | 0
CDP3 | SA | SESA | Wind | 324.5 | 324.5 | 324.5 | 324.5 | 341.6529 | 341.653 | 341.653 | 341.653 | 341.653 | 408.1144 | 408.1144 | 454.7461 | 467.9879 | 467.9879 | 467.9879 | 308.9879 | 308.9879 | 500.6908 | 500.6908 | 500.6908 | 500.6908 | 500.6908 | 835.5649 | 902.5926 | 902.5926 | 963.9909 | 963.9909 | 963.9909 | 963.9909
CDP3 | SA | SESA | Utility solar | 42.9 | 42.9 | 42.9 | 42.9 | 42.9 | 42.9 | 42.9 | 42.9 | 42.9 | 42.9 | 42.9 | 42.9 | 42.9 | 42.9 | 42.9 | 42.9 | 42.9 | 42.9 | 0 | 0 | 0 | 0 | 0 | 0 | 0 | 0 | 0 | 0 | 0
CDP3 | SA | SESA | Distributed PV | 89.1615 | 96.3226 | 105.658 | 116.1947 | 128.9552 | 140.2711 | 152.1858 | 162.9418 | 173.8191 | 186.893 | 198.3682 | 208.9499 | 219.9017 | 229.2525 | 241.6064 | 251.5389 | 260.1443 | 268.5662 | 286.5051 | 298.7403 | 306.5638 | 315.5281 | 327.2324 | 338.4196 | 348.7986 | 359.2616 | 370.305 | 382.5436 | 392.7696
CDP3 | SA | SESA | Other renewable fuels | 0 | 0 | 0 | 0 | 0 | 0 | 0 | 0 | 0 | 0 | 0 | 0 | 0 | 0 | 0 | 0 | 0 | 0 | 0 | 0 | 0 | 0 | 0 | 0 | 0 | 0 | 0 | 0 | 0
CDP3 | SA | SESA | DSP | 0 | 0 | 0 | 0 | 0 | 0 | 0 | 0 | 0 | 0 | 0 | 0 | 0 | 0 | 0 | 0 | 0 | 0 | 0 | 0 | 0 | 0 | 0 | 0 | 0 | 0 | 0 | 0 | 0
CDP3 | TAS | TAS | Mid-merit gas | 208 | 208 | 208 | 208 | 0 | 0 | 0 | 0 | 0 | 0 | 0 | 0 | 0 | 0 | 0 | 0 | 0 | 0 | 0 | 0 | 0 | 0 | 0 | 0 | 0 | 0 | 0 | 0 | 0
CDP3 | TAS | TAS | Flexible gas with CCS | 0 | 0 | 0 | 0 | 0 | 0 | 0 | 0 | 0 | 0 | 0 | 0 | 0 | 0 | 0 | 0 | 0 | 0 | 0 | 0 | 0 | 0 | 0 | 0 | 0 | 0 | 0 | 0 | 0
CDP3 | TAS | TAS | Flexible gas | 178 | 178 | 178 | 178 | 178 | 178 | 178 | 178 | 178 | 178 | 178 | 178 | 178 | 178 | 178 | 178 | 178 | 58 | 58 | 58 | 58 | 58 | 58 | 58 | 58 | 58 | 58 | 0 | 0
CDP3 | TAS | TAS | Hydro | 2176.7 | 2176.7 | 2176.7 | 2176.7 | 2176.7 | 2176.7 | 2176.7 | 2566.7 | 2566.7 | 2566.7 | 2566.7 | 2566.7 | 2566.7 | 2566.7 | 2566.7 | 2566.7 | 2566.7 | 2566.7 | 2566.7 | 2566.7 | 2566.7 | 2566.7 | 2566.7 | 2566.7 | 2566.7 | 2566.7 | 2566.7 | 2566.7 | 2566.7
CDP3 | TAS | TAS | Utility storage | 0 | 0 | 0 | 0 | 1.254e-05 | 1.627e-05 | 2.915e-05 | 0.00010241 | 0.00012569 | 0.00030118 | 0.00030118 | 122.0961 | 122.0962 | 122.0962 | 140.0906 | 140.0906 | 140.0906 | 140.0906 | 140.0906 | 140.0907 | 140.0907 | 371.0004 | 371.0004 | 371.0004 | 371.0004 | 569.0514 | 569.0514 | 569.0514 | 569.0514
CDP3 | TAS | TAS | Coordinated CER storage | 1.5785 | 2.9822 | 6.2673 | 11.166 | 18.0198 | 26.9619 | 41.392 | 55.5531 | 71.9661 | 91.89 | 115.1864 | 141.9471 | 172.3112 | 203.2291 | 238.1673 | 277.8118 | 316.8638 | 355.0285 | 394.9862 | 437.3429 | 481.7266 | 529.1775 | 578.893 | 627.8378 | 678.8075 | 731.4537 | 782.1497 | 799.271 | 816.047
CDP3 | TAS | TAS | Passive CER storage | 18.4206 | 25.505 | 35.1221 | 44.5721 | 54.1388 | 63.2622 | 76.3958 | 89.3942 | 101.3402 | 112.4712 | 122.8647 | 132.2722 | 140.8378 | 146.0978 | 150.8017 | 154.7421 | 155.5443 | 157.8064 | 159.0814 | 159.2334 | 158.3571 | 156.9785 | 155.0695 | 151.4279 | 147.4013 | 142.0732 | 135.6125 | 140.245 | 144.5517
CDP3 | TAS | TAS | Offshore wind | 0 | 0 | 0 | 0 | 0 | 0 | 0 | 0 | 0 | 0 | 0 | 0 | 0 | 0 | 0 | 0 | 0 | 0 | 0 | 0 | 0 | 0 | 0 | 0 | 0 | 0 | 0 | 0 | 0
CDP3 | TAS | TAS | Wind | 563.35 | 563.35 | 563.35 | 1322.3611 | 1322.3611 | 1464.2213 | 2121.7707 | 2121.7707 | 2438.9301 | 2456.9553 | 2456.9553 | 2618.7335 | 2618.7335 | 2618.7335 | 2618.7335 | 2618.7335 | 2618.7335 | 2618.7335 | 2618.7335 | 2893.1516 | 2952.5598 | 2808.5598 | 2808.5598 | 2885.9364 | 2885.9364 | 3643.3332 | 3643.3332 | 3335.5832 | 3335.5832
CDP3 | TAS | TAS | Utility solar | 0 | 0 | 0 | 0 | 0 | 0 | 0 | 0 | 0 | 0 | 0 | 0 | 0 | 0 | 0 | 0 | 0 | 0 | 0 | 0 | 0 | 0 | 0 | 0 | 0 | 0 | 0 | 0 | 0
CDP3 | TAS | TAS | Distributed PV | 308.7799 | 346.7537 | 384.7274 | 426.379 | 477.4145 | 536.322 | 592.6555 | 640.326 | 688.101 | 742.573 | 789.438 | 840.466 | 889.4465 | 943.54 | 998.303 | 1056.947 | 1115.3985 | 1169.6525 | 1226.484 | 1277.6995 | 1326.6715 | 1380.069 | 1438.096 | 1494.9965 | 1553.316 | 1611.7035 | 1670.5585 | 1726.0095 | 1781.7485
CDP3 | TAS | TAS | Other renewable fuels | 0 | 0 | 0 | 0 | 0 | 0 | 0 | 0 | 0 | 0 | 0 | 0 | 0 | 0 | 0 | 0 | 0 | 0 | 0 | 0 | 0 | 0 | 0 | 0 | 0 | 0 | 0 | 0 | 0
CDP3 | TAS | TAS | DSP | 5.95 | 8.19 | 10.4 | 12.81 | 15.07 | 17.32 | 19.55 | 22.07 | 25.09 | 28.22 | 31.15 | 33.85 | 36.48 | 39.28 | 42.09 | 44.55 | 46.83 | 49.23 | 51.94 | 54.9 | 57.75 | 60.2 | 62.61 | 64.85 | 66.92 | 69.38 | 71.27 | 70.16 | 68.82
CDP4 | NSW | NNSW | Black coal | 0 | 0 | 0 | 0 | 0 | 0 | 0 | 0 | 0 | 0 | 0 | 0 | 0 | 0 | 0 | 0 | 0 | 0 | 0 | 0 | 0 | 0 | 0 | 0 | 0 | 0 | 0 | 0 | 0
CDP4 | NSW | NNSW | Mid-merit gas | 0 | 0 | 0 | 0 | 0 | 0 | 0 | 0 | 0 | 0 | 0 | 0 | 0 | 0 | 0 | 0 | 0 | 0 | 0 | 0 | 0 | 0 | 0 | 0 | 0 | 0 | 0 | 0 | 0
CDP4 | NSW | NNSW | Flexible gas with CCS | 0 | 0 | 0 | 0 | 0 | 0 | 0 | 0 | 0 | 0 | 0 | 0 | 0 | 0 | 0 | 0 | 0 | 0 | 0 | 0 | 0 | 0 | 0 | 0 | 0 | 0 | 0 | 0 | 0
CDP4 | NSW | NNSW | Flexible gas | 0 | 0 | 0 | 0 | 0 | 0 | 0 | 0 | 0 | 0 | 0 | 0 | 0 | 0 | 0 | 0 | 0 | 0 | 0 | 0 | 0 | 0 | 0 | 0 | 0 | 0 | 0 | 0 | 0
CDP4 | NSW | NNSW | Hydro | 0 | 0 | 0 | 0 | 0 | 0 | 0 | 0 | 0 | 0 | 0 | 0 | 0 | 0 | 0 | 0 | 0 | 0 | 0 | 0 | 0 | 0 | 0 | 0 | 0 | 0 | 0 | 0 | 0
CDP4 | NSW | NNSW | Utility storage | 0 | 0 | 30 | 505 | 705 | 705 | 1448.3846 | 1948.3846 | 1948.3846 | 1948.3847 | 1918.3847 | 1918.3847 | 1918.3848 | 1918.3849 | 1937.5448 | 1937.5448 | 1937.5448 | 1937.5448 | 1937.5448 | 1937.5448 | 1937.5449 | 2418.3848 | 2418.3848 | 1743.3848 | 1743.3848 | 1743.3848 | 1338.2801 | 1338.2801 | 1338.2802
CDP4 | NSW | NNSW | Coordinated CER storage | 10.7406 | 24.6604 | 46.8236 | 74.5134 | 109.1676 | 149.3121 | 213.5606 | 270.1103 | 328.3881 | 392.5783 | 462.9644 | 543.687 | 629.8431 | 708.2131 | 792.3494 | 883.2847 | 962.9994 | 1043.9091 | 1124.7293 | 1209.4072 | 1296.1116 | 1388.617 | 1483.2815 | 1571.0861 | 1660.7023 | 1751.1106 | 1836.5477 | 1874.4539 | 1911.9732
CDP4 | NSW | NNSW | Passive CER storage | 40.8846 | 54.2006 | 74.4714 | 93.2854 | 110.5949 | 124.5186 | 142.412 | 164.9259 | 185.555 | 205.7294 | 225.5553 | 246.1159 | 265.849 | 280.1896 | 293.8872 | 306.6884 | 314.61 | 320.0813 | 323.8868 | 326.2702 | 327.3039 | 328.3511 | 329.0516 | 326.6979 | 324.154 | 319.6319 | 313.4849 | 323.365 | 332.7108
CDP4 | NSW | NNSW | Offshore wind | 0 | 0 | 0 | 0 | 0 | 0 | 0 | 0 | 0 | 0 | 0 | 0 | 0 | 0 | 0 | 0 | 0 | 0 | 0 | 0 | 0 | 0 | 0 | 0 | 0 | 0 | 0 | 0 | 0
CDP4 | NSW | NNSW | Wind | 442.48 | 442.48 | 442.48 | 781.9871 | 1022.8009 | 2959.1726 | 3471.8431 | 4471.5184 | 4471.5184 | 4471.5184 | 4471.5184 | 7753.325 | 7842.4799 | 7842.4799 | 7842.4799 | 7669.9999 | 7669.9999 | 7669.9999 | 7669.9999 | 7670 | 7400 | 7400 | 7400 | 7400 | 7400 | 7400 | 7400 | 7400 | 7400
CDP4 | NSW | NNSW | Utility solar | 701.02 | 701.02 | 1021.02 | 1303.2703 | 1303.2703 | 1303.2703 | 1303.2703 | 3373.6576 | 3373.6576 | 3373.6576 | 3373.6576 | 3373.6576 | 3702.6303 | 3719.2007 | 3719.2007 | 3719.2007 | 3719.2007 | 3725.0664 | 3725.0664 | 3725.0664 | 4551.0007 | 4551.0007 | 5553.3788 | 5675.3403 | 6631.3407 | 6631.3407 | 6767.1501 | 6798.0623 | 6798.0623
CDP4 | NSW | NNSW | Distributed PV | 1095.923 | 1177.1261 | 1249.5863 | 1332.8006 | 1438.1384 | 1561.9644 | 1676.0592 | 1785.7472 | 1888.6154 | 1992.4408 | 2083.7464 | 2182.6417 | 2282.0516 | 2362.2553 | 2435.584 | 2511.0765 | 2590.0345 | 2668.7751 | 2769.2931 | 2863.0771 | 2968.5764 | 3089.4852 | 3197.9148 | 3290.9733 | 3389.3338 | 3493.4141 | 3591.1172 | 3690.4222 | 3790.0238
CDP4 | NSW | NNSW | Other renewable fuels | 0 | 0 | 0 | 0 | 0 | 0 | 0 | 0 | 0 | 0 | 90 | 90 | 90 | 90 | 90 | 90 | 90 | 90 | 90 | 90 | 90 | 90 | 90 | 90 | 90 | 90 | 90 | 90 | 90
CDP4 | NSW | NNSW | DSP | 0 | 0 | 0 | 0 | 0 | 0 | 0 | 0 | 0 | 0 | 0 | 0 | 0 | 0 | 0 | 0 | 0 | 0 | 0 | 0 | 0 | 0 | 0 | 0 | 0 | 0 | 0 | 0 | 0
CDP4 | NSW | CNSW | Black coal | 4105 | 4105 | 4105 | 4105 | 4135 | 4135 | 2790 | 2105 | 1420 | 1420 | 1420 | 1420 | 1420 | 690 | 0 | 0 | 0 | 0 | 0 | 0 | 0 | 0 | 0 | 0 | 0 | 0 | 0 | 0 | 0
CDP4 | NSW | CNSW | Mid-merit gas | 0 | 0 | 0 | 0 | 0 | 0 | 0 | 0 | 0 | 0 | 0 | 0 | 0 | 0 | 0 | 0 | 0 | 0 | 0 | 0 | 0 | 0 | 0 | 0 | 0 | 0 | 0 | 0 | 0
CDP4 | NSW | CNSW | Flexible gas with CCS | 0 | 0 | 0 | 0 | 0 | 0 | 0 | 0 | 0 | 0 | 0 | 0 | 0 | 0 | 0 | 0 | 0 | 0 | 0 | 0 | 0 | 0 | 0 | 0 | 0 | 0 | 0 | 0 | 0
CDP4 | NSW | CNSW | Flexible gas | 0 | 0 | 0 | 0 | 0 | 0 | 0 | 0 | 0 | 0 | 0 | 0 | 0 | 0 | 0 | 0 | 0 | 0 | 0 | 0 | 0 | 0 | 0 | 0 | 0 | 0 | 0 | 0 | 0
CDP4 | NSW | CNSW | Hydro | 0 | 0 | 0 | 0 | 0 | 0 | 0 | 0 | 0 | 0 | 0 | 0 | 0 | 0 | 0 | 0 | 0 | 0 | 0 | 0 | 0 | 0 | 0 | 0 | 0 | 0 | 0 | 0 | 0
CDP4 | NSW | CNSW | Utility storage | 247 | 247 | 816 | 1503.5778 | 3049.4395 | 4519.1942 | 4664.4976 | 4624.4776 | 4664.4976 | 4624.4776 | 4624.4776 | 4664.4976 | 4624.4776 | 4624.4776 | 4664.4976 | 4624.4776 | 4624.4776 | 4624.4776 | 4624.4776 | 4624.4776 | 4664.4976 | 4624.4776 | 4095.4976 | 3367.8999 | 2190.4982 | 900.436 | 803.0422 | 803.0422 | 843.0622
CDP4 | NSW | CNSW | Coordinated CER storage | 4.633 | 10.6116 | 20.2151 | 32.3436 | 47.8891 | 66.3199 | 95.8136 | 123.1789 | 152.5542 | 185.7137 | 222.9698 | 265.1671 | 310.6804 | 353.4267 | 399.6491 | 450.0592 | 495.7216 | 542.1407 | 589.4993 | 639.3013 | 690.8785 | 745.9207 | 803.019 | 857.2687 | 913.6393 | 970.2021 | 1023.7442 | 1046.7644 | 1069.3007
CDP4 | NSW | CNSW | Passive CER storage | 17.6357 | 23.3231 | 32.1514 | 40.4919 | 48.5152 | 55.3074 | 63.8929 | 74.6802 | 85.0112 | 95.3887 | 105.9108 | 116.4899 | 126.7444 | 134.5842 | 142.157 | 149.4067 | 154.3123 | 157.8536 | 160.706 | 162.8171 | 164.2898 | 165.7319 | 167.0821 | 166.863 | 166.667 | 165.2186 | 162.8376 | 168.5946 | 174.0164
CDP4 | NSW | CNSW | Offshore wind | 0 | 0 | 0 | 0 | 0 | 0 | 0 | 0 | 0 | 0 | 0 | 0 | 0 | 0 | 0 | 0 | 0 | 0 | 0 | 0 | 0 | 0 | 0 | 0 | 0 | 0 | 0 | 0 | 0
CDP4 | NSW | CNSW | Wind | 503.54 | 503.54 | 641.54 | 1768.6956 | 2139.5205 | 4648.2112 | 5531.9259 | 6145.1536 | 6145.1536 | 6145.1536 | 6145.1536 | 6145.1536 | 6145.1536 | 6145.1536 | 6145.1536 | 6145.1536 | 6145.1536 | 6038.3536 | 5900.3436 | 6690.568 | 6690.568 | 7014.7156 | 7014.7156 | 7014.7156 | 7014.7156 | 10092.2548 | 10014.701 | 10014.701 | 10014.701
CDP4 | NSW | CNSW | Utility solar | 1876.49 | 1876.49 | 1956.35 | 2460.7584 | 2472.35 | 2472.35 | 3358.839 | 4736.9426 | 4736.9426 | 4736.9426 | 4736.9426 | 4736.9426 | 4736.9426 | 7153.4406 | 7153.4406 | 7153.4406 | 7153.4406 | 7755.5186 | 7755.5186 | 8206.0896 | 8582.5928 | 8582.5928 | 8567.8873 | 9404.2515 | 9606.2385 | 9685.2993 | 9610.6083 | 9490.8583 | 9320.9783
CDP4 | NSW | CNSW | Distributed PV | 689.0798 | 748.7041 | 800.4564 | 856.885 | 931.4452 | 1009.1505 | 1094.6527 | 1163.2046 | 1231.6178 | 1307.0811 | 1391.1645 | 1464.3584 | 1535.2905 | 1600.0459 | 1677.3106 | 1744.503 | 1850.3102 | 1933.5612 | 2017.1288 | 2081.9075 | 2144.8308 | 2215.1861 | 2311.8142 | 2384.6424 | 2467.9343 | 2547.4642 | 2650.8655 | 2759.7449 | 2867.7998
CDP4 | NSW | CNSW | Other renewable fuels | 0 | 0 | 0 | 0 | 0 | 0 | 0 | 0 | 0 | 0 | 90 | 90 | 90 | 90 | 90 | 90 | 90 | 90 | 90 | 90 | 90 | 90 | 90 | 90 | 90 | 90 | 90 | 90 | 90
CDP4 | NSW | CNSW | DSP | 0 | 0 | 0 | 0 | 0 | 0 | 0 | 0 | 0 | 0 | 0 | 0 | 0 | 0 | 0 | 0 | 0 | 0 | 0 | 0 | 0 | 0 | 0 | 0 | 0 | 0 | 0 | 0 | 0
CDP4 | NSW | SNW | Black coal | 4200 | 4200 | 1320 | 1320 | 1320 | 0 | 0 | 0 | 0 | 0 | 0 | 0 | 0 | 0 | 0 | 0 | 0 | 0 | 0 | 0 | 0 | 0 | 0 | 0 | 0 | 0 | 0 | 0 | 0
CDP4 | NSW | SNW | Mid-merit gas | 440 | 440 | 440 | 440 | 440 | 440 | 440 | 440 | 440 | 440 | 440 | 440 | 440 | 440 | 440 | 440 | 440 | 440 | 440 | 440 | 0 | 0 | 0 | 0 | 0 | 0 | 0 | 0 | 0
CDP4 | NSW | SNW | Flexible gas with CCS | 0 | 0 | 0 | 0 | 0 | 0 | 0 | 0 | 0 | 0 | 0 | 0 | 0 | 0 | 0 | 0 | 0 | 0 | 0 | 0 | 0 | 0 | 0 | 0 | 0 | 0 | 0 | 0 | 0
CDP4 | NSW | SNW | Flexible gas | 1979 | 1979 | 1979 | 1979 | 1979 | 1979 | 1979 | 1979 | 1997.3608 | 2507.878 | 3568.9379 | 3568.9379 | 3568.9379 | 4098.9691 | 4098.9691 | 5159 | 5159 | 5159 | 5159 | 5159 | 5159 | 5916.4144 | 5916.4144 | 5916.4144 | 5916.4144 | 5916.4144 | 5916.4144 | 5916.4144 | 5916.4144
CDP4 | NSW | SNW | Hydro | 0 | 0 | 0 | 0 | 0 | 0 | 0 | 0 | 0 | 0 | 0 | 0 | 0 | 0 | 0 | 0 | 0 | 0 | 0 | 0 | 0 | 0 | 0 | 0 | 0 | 0 | 0 | 0 | 0
CDP4 | NSW | SNW | Utility storage | 50 | 50 | 1405.8891 | 1405.8891 | 1405.8891 | 1405.8891 | 2025.5562 | 2653.1082 | 2725.6842 | 2653.1082 | 2653.1082 | 2725.6842 | 2653.1082 | 2603.1082 | 2675.6842 | 2603.1082 | 2603.1082 | 2603.1082 | 2603.1082 | 2603.1082 | 2675.6842 | 2603.1082 | 1427.5071 | 1354.9311 | 1354.9311 | 1427.5071 | 1040.3162 | 1040.3162 | 1112.8922
CDP4 | NSW | SNW | Coordinated CER storage | 41.4149 | 103.2903 | 201.6176 | 324.0049 | 477.3417 | 653.0308 | 933.5451 | 1184.8631 | 1449.0355 | 1743.6936 | 2066.4977 | 2430.5812 | 2823.5203 | 3192.353 | 3592.0137 | 4023.6006 | 4411.1529 | 4805.7093 | 5206.3623 | 5626.4102 | 6056.9793 | 6514.7883 | 6989.2565 | 7446.7666 | 7919.6056 | 8397.9699 | 8848.7606 | 9027.5297 | 9203.0437
CDP4 | NSW | SNW | Passive CER storage | 157.6478 | 227.0193 | 320.6659 | 405.6307 | 483.5827 | 544.5943 | 622.5306 | 718.1842 | 806.8355 | 894.5801 | 979.7268 | 1064.7987 | 1147.6408 | 1210.1198 | 1270.822 | 1327.1667 | 1362.7323 | 1387.0162 | 1405.0787 | 1416.595 | 1421.6352 | 1426.4213 | 1430.6463 | 1423.944 | 1417.0804 | 1400.8516 | 1377.1429 | 1422.7439 | 1465.6949
CDP4 | NSW | SNW | Offshore wind | 0 | 0 | 0 | 0 | 0 | 0 | 0 | 0 | 0 | 0 | 0 | 0 | 0 | 0 | 0 | 0 | 0 | 0 | 0 | 0 | 0 | 0 | 0 | 0 | 0 | 0 | 0 | 0 | 0
CDP4 | NSW | SNW | Wind | 0 | 0 | 0 | 0 | 0 | 0 | 0 | 0 | 0 | 0 | 0 | 0 | 0 | 0 | 0 | 0 | 0 | 0 | 0 | 0 | 0 | 0 | 0 | 0 | 0 | 0 | 0 | 0 | 0
CDP4 | NSW | SNW | Utility solar | 0 | 0 | 0 | 0 | 0 | 0 | 0 | 0 | 0 | 0 | 0 | 0 | 0 | 0 | 0 | 0 | 0 | 0 | 0 | 0 | 0 | 0 | 0 | 0 | 0 | 0 | 0 | 0 | 0
CDP4 | NSW | SNW | Distributed PV | 4049.6478 | 4519.6948 | 5008.6553 | 5521.2665 | 6162.6015 | 6801.0507 | 7423.7266 | 7966.1973 | 8483.33 | 9019.1249 | 9523.9815 | 10063.6904 | 10594.93 | 11069.8536 | 11513.0673 | 11983.0371 | 12444.2216 | 12895.1654 | 13315.4079 | 13751.7112 | 14173.6713 | 14657.2009 | 15164.8394 | 15686.9351 | 16224.7721 | 16767.3112 | 17299.5325 | 17850.6082 | 18396.5601
CDP4 | NSW | SNW | Other renewable fuels | 0 | 0 | 0 | 0 | 0 | 0 | 0 | 0 | 30 | 30 | 90 | 90 | 90 | 90 | 90 | 90 | 90 | 90 | 90 | 90 | 90 | 90 | 90 | 90 | 90 | 90 | 90 | 90 | 90
CDP4 | NSW | SNW | DSP | 336.74 | 351.64 | 367.88 | 387.29 | 501.09 | 688.08 | 855.03 | 969.56 | 1084.06 | 1198.52 | 1211.82 | 1225.69 | 1238.65 | 1256.21 | 1272.4 | 1282.8 | 1290.3 | 1303.1 | 1310.11 | 1321.3 | 1330.43 | 1327.68 | 1329.87 | 1328.1 | 1328.27 | 1335.64 | 1338.53 | 1349.59 | 1373.53
CDP4 | NSW | SNSW | Black coal | 0 | 0 | 0 | 0 | 0 | 0 | 0 | 0 | 0 | 0 | 0 | 0 | 0 | 0 | 0 | 0 | 0 | 0 | 0 | 0 | 0 | 0 | 0 | 0 | 0 | 0 | 0 | 0 | 0
CDP4 | NSW | SNSW | Mid-merit gas | 0 | 0 | 0 | 0 | 0 | 0 | 0 | 0 | 0 | 0 | 0 | 0 | 0 | 0 | 0 | 0 | 0 | 0 | 0 | 0 | 0 | 0 | 0 | 0 | 0 | 0 | 0 | 0 | 0
CDP4 | NSW | SNSW | Flexible gas with CCS | 0 | 0 | 0 | 0 | 0 | 0 | 0 | 0 | 0 | 0 | 0 | 0 | 0 | 0 | 0 | 0 | 0 | 0 | 0 | 0 | 0 | 0 | 0 | 0 | 0 | 0 | 0 | 0 | 0
CDP4 | NSW | SNSW | Flexible gas | 692 | 692 | 692 | 692 | 692 | 692 | 692 | 692 | 692 | 692 | 692 | 692 | 692 | 692 | 692 | 692 | 692 | 692 | 692 | 692 | 692 | 0 | 0 | 0 | 0 | 0 | 0 | 0 | 0
CDP4 | NSW | SNSW | Hydro | 2285 | 2285 | 2285 | 2285 | 2285 | 2285 | 2285 | 2285 | 2285 | 2285 | 2285 | 2285 | 2285 | 2285 | 2285 | 2285 | 2285 | 2285 | 2285 | 2285 | 2285 | 2285 | 2285 | 2285 | 2285 | 2285 | 2285 | 2285 | 2285
CDP4 | NSW | SNSW | Utility storage | 299.99 | 309.99 | 368.9 | 368.9 | 568.9 | 2768.9 | 2769.891 | 2768.901 | 2769.891 | 2768.901 | 2768.901 | 2769.891 | 2768.9011 | 2768.9011 | 2769.8911 | 2768.9011 | 2768.9011 | 2768.9011 | 2768.9011 | 2758.9011 | 2709.8912 | 2708.9012 | 2649.9912 | 2649.0012 | 2649.0012 | 2550.0012 | 2550.0006 | 2550.0006 | 2400.0006
CDP4 | NSW | SNSW | Coordinated CER storage | 8.9071 | 21.6356 | 42.1413 | 68.1575 | 101.0317 | 139.354 | 200.6015 | 254.3413 | 310.4191 | 373.0755 | 441.9144 | 520.3756 | 604.9017 | 683.3363 | 768.1348 | 859.9074 | 941.2188 | 1024.2632 | 1108.5923 | 1197.3366 | 1288.228 | 1384.2887 | 1483.0531 | 1577.144 | 1672.3917 | 1768.9984 | 1861.6827 | 1905.0323 | 1948.2056
CDP4 | NSW | SNSW | Passive CER storage | 33.9055 | 47.5524 | 67.0244 | 85.3283 | 102.3526 | 116.2141 | 133.7702 | 155.3624 | 175.5582 | 195.5693 | 215.1855 | 235.1972 | 254.6763 | 269.4315 | 283.7254 | 297.1268 | 305.7829 | 312.1032 | 317.107 | 320.7424 | 322.9161 | 324.7886 | 326.3361 | 325.2835 | 323.7191 | 320.1814 | 315.1011 | 326.0488 | 336.5146
CDP4 | NSW | SNSW | Offshore wind | 0 | 0 | 0 | 0 | 0 | 0 | 0 | 0 | 0 | 0 | 0 | 0 | 0 | 0 | 0 | 0 | 0 | 0 | 0 | 0 | 0 | 0 | 0 | 0 | 0 | 0 | 0 | 0 | 0
CDP4 | NSW | SNSW | Wind | 1792.06 | 1850.06 | 1890.08 | 2655.3768 | 3383.2029 | 3383.2029 | 3393.8455 | 3393.8455 | 3393.8455 | 3393.8455 | 3393.8455 | 3393.8455 | 3393.8456 | 3347.3456 | 3347.3456 | 3317.3456 | 3317.3456 | 3123.9916 | 3075.6916 | 3082.1984 | 2793.1884 | 2793.1884 | 2860.0982 | 2741.7357 | 2763.6675 | 2404.0909 | 2573.5558 | 2573.5558 | 2573.5558
CDP4 | NSW | SNSW | Utility solar | 2083.08 | 2083.08 | 2475.36 | 2716.566 | 3327.2527 | 3327.2527 | 4888.466 | 4887.566 | 4887.566 | 4887.566 | 4887.566 | 4887.566 | 4887.566 | 4887.566 | 4887.566 | 4737.536 | 4737.536 | 4737.536 | 4737.536 | 4737.5361 | 5224.3155 | 5393.7214 | 5393.7214 | 5308.7214 | 5276.3214 | 5276.3214 | 4943.9814 | 4518.7514 | 4488.7514
CDP4 | NSW | SNSW | Distributed PV | 1104.1296 | 1225.074 | 1343.7197 | 1471.1289 | 1624.3883 | 1784.2524 | 1946.7654 | 2089.0038 | 2234.4638 | 2413.3372 | 2566.765 | 2724.4691 | 2872.3254 | 3045.9981 | 3232.1131 | 3408.5639 | 3555.1443 | 3693.7068 | 3850.4166 | 3988.6632 | 4129.0005 | 4286.2563 | 4477.82 | 4676.7532 | 4881.3378 | 5083.271 | 5292.2049 | 5465.8458 | 5646.7358
CDP4 | NSW | SNSW | Other renewable fuels | 0 | 0 | 0 | 0 | 0 | 0 | 0 | 0 | 0 | 0 | 0 | 0 | 0 | 0 | 0 | 0 | 0 | 0 | 0 | 0 | 0 | 0 | 0 | 0 | 0 | 0 | 0 | 0 | 0
CDP4 | NSW | SNSW | DSP | 0 | 0 | 0 | 0 | 0 | 0 | 0 | 0 | 0 | 0 | 0 | 0 | 0 | 0 | 0 | 0 | 0 | 0 | 0 | 0 | 0 | 0 | 0 | 0 | 0 | 0 | 0 | 0 | 0
CDP4 | QLD | NQ | Black coal | 0 | 0 | 0 | 0 | 0 | 0 | 0 | 0 | 0 | 0 | 0 | 0 | 0 | 0 | 0 | 0 | 0 | 0 | 0 | 0 | 0 | 0 | 0 | 0 | 0 | 0 | 0 | 0 | 0
CDP4 | QLD | NQ | Mid-merit gas | 244 | 244 | 244 | 244 | 244 | 244 | 244 | 244 | 244 | 244 | 244 | 244 | 244 | 244 | 244 | 244 | 244 | 244 | 244 | 244 | 244 | 244 | 244 | 0 | 0 | 0 | 0 | 0 | 0
CDP4 | QLD | NQ | Flexible gas with CCS | 0 | 0 | 0 | 0 | 0 | 0 | 0 | 0 | 0 | 0 | 0 | 0 | 0 | 0 | 0 | 0 | 0 | 0 | 0 | 0 | 0 | 0 | 0 | 0 | 0 | 0 | 0 | 0 | 0
CDP4 | QLD | NQ | Flexible gas | 423.5 | 423.5 | 423.5 | 423.5 | 423.5 | 423.5 | 423.5 | 423.5 | 423.5 | 423.5 | 131.5 | 131.5 | 131.5 | 131.5 | 131.5 | 131.5 | 131.5 | 131.5 | 131.5 | 131.5 | 131.5 | 0 | 0 | 0 | 0 | 0 | 0 | 0 | 0
CDP4 | QLD | NQ | Hydro | 156.4 | 156.4 | 156.4 | 156.4 | 156.4 | 156.4 | 156.4 | 156.4 | 156.4 | 156.4 | 156.4 | 156.4 | 156.4 | 156.4 | 70 | 70 | 70 | 70 | 70 | 0 | 0 | 0 | 0 | 0 | 0 | 0 | 0 | 0 | 0
CDP4 | QLD | NQ | Utility storage | 250 | 250 | 250 | 550 | 550 | 550 | 550 | 550 | 550 | 550 | 550 | 550.0001 | 550.0001 | 550.0001 | 550.0001 | 550.0001 | 550.0001 | 550.0001 | 550.0001 | 550.0001 | 550.0001 | 550.0002 | 550.0002 | 250.0002 | 250.0002 | 250.0002 | 250.0002 | 250.0002 | 250.0003
CDP4 | QLD | NQ | Coordinated CER storage | 5.5573 | 12.0739 | 25.4412 | 39.6089 | 58.1457 | 80.233 | 118.8295 | 153.4693 | 188.55 | 226.874 | 268.6409 | 312.6868 | 362.4455 | 405.7645 | 452.8813 | 504.4096 | 551.9565 | 601.4865 | 651.7553 | 704.0186 | 757.4465 | 813.1608 | 871.8073 | 927.7811 | 985.3694 | 1045.1778 | 1102.0184 | 1128.3007 | 1154.4688
CDP4 | QLD | NQ | Passive CER storage | 18.3584 | 25.2616 | 38.7006 | 49.0951 | 59.4435 | 68.3016 | 80.8861 | 95.9628 | 109.6212 | 122.8496 | 135.7431 | 147.8631 | 160.4211 | 169.2461 | 177.9053 | 186.1739 | 192.1482 | 196.8046 | 200.6206 | 203.4593 | 205.3671 | 206.9543 | 208.6618 | 208.6753 | 208.5888 | 207.3896 | 205.0888 | 212.2226 | 219.0478
CDP4 | QLD | NQ | Offshore wind | 0 | 0 | 0 | 0 | 0 | 0 | 0 | 0 | 0 | 0 | 0 | 0 | 0 | 0 | 0 | 0 | 0 | 0 | 0 | 0 | 0 | 0 | 0 | 0 | 0 | 0 | 0 | 0 | 0
CDP4 | QLD | NQ | Wind | 375.64 | 375.64 | 375.64 | 1673.7928 | 1689.699 | 1859.7981 | 3052.7895 | 3232.7654 | 3294.7803 | 3513.8428 | 3538.7869 | 3748.6353 | 3839.0623 | 3839.0623 | 3839.0623 | 3839.0623 | 3839.0623 | 3839.0623 | 3839.0623 | 3839.0623 | 3688.2649 | 5849.674 | 5849.674 | 5806.474 | 5806.474 | 5745.156 | 5761.9442 | 5761.9442 | 5761.9442
CDP4 | QLD | NQ | Utility solar | 521.6 | 521.6 | 521.6 | 521.6 | 521.6 | 521.6 | 521.6 | 1023.6419 | 1023.6419 | 1023.6419 | 1023.6419 | 1023.6419 | 1023.6419 | 1023.6419 | 975.1419 | 975.1419 | 975.1419 | 975.1419 | 1396.8855 | 1275.7255 | 1159.7655 | 1596.2057 | 1596.2057 | 1581.2057 | 1481.2257 | 1460.2557 | 1648.057 | 1548.027 | 1548.027
CDP4 | QLD | NQ | Distributed PV | 696.188 | 760.5864 | 827.5845 | 897.1979 | 970.2881 | 1060.4458 | 1137.478 | 1212.1878 | 1280.6265 | 1351.4286 | 1422.8327 | 1493.5009 | 1563.7773 | 1625.1318 | 1687.3228 | 1742.7672 | 1819.6901 | 1904.4902 | 1972.7363 | 2032.6004 | 2092.214 | 2157.833 | 2237.1525 | 2307.5024 | 2400.3285 | 2507.372 | 2600.541 | 2677.9627 | 2755.0218
CDP4 | QLD | NQ | Other renewable fuels | 0 | 0 | 0 | 0 | 0 | 0 | 0 | 0 | 0 | 0 | 0 | 0 | 0 | 0 | 0 | 0 | 0 | 0 | 0 | 0 | 0 | 0 | 0 | 0 | 0 | 0 | 0 | 0 | 0
CDP4 | QLD | NQ | DSP | 0 | 0 | 0 | 0 | 0 | 0 | 0 | 0 | 0 | 0 | 0 | 0 | 0 | 0 | 0 | 0 | 0 | 0 | 0 | 0 | 0 | 0 | 0 | 0 | 0 | 0 | 0 | 0 | 0
CDP4 | QLD | GG | Black coal | 1680 | 1680 | 1680 | 1680 | 1400 | 1400 | 840 | 280 | 0 | 0 | 0 | 0 | 0 | 0 | 0 | 0 | 0 | 0 | 0 | 0 | 0 | 0 | 0 | 0 | 0 | 0 | 0 | 0 | 0
CDP4 | QLD | GG | Mid-merit gas | 180 | 180 | 180 | 180 | 180 | 180 | 180 | 180 | 180 | 180 | 180 | 180 | 180 | 180 | 180 | 180 | 180 | 180 | 180 | 180 | 180 | 180 | 180 | 180 | 180 | 180 | 180 | 0 | 0
CDP4 | QLD | GG | Flexible gas with CCS | 0 | 0 | 0 | 0 | 0 | 0 | 0 | 0 | 0 | 0 | 0 | 0 | 0 | 0 | 0 | 0 | 0 | 0 | 0 | 0 | 0 | 0 | 0 | 0 | 0 | 0 | 0 | 0 | 0
CDP4 | QLD | GG | Flexible gas | 0 | 0 | 0 | 0 | 0 | 0 | 0 | 530 | 530 | 530 | 530 | 530 | 793.0436 | 1060 | 1060 | 1060 | 1060 | 1060 | 1060 | 1060 | 1060 | 1060 | 1060 | 1060 | 1060 | 1060 | 1060 | 1060 | 1060
CDP4 | QLD | GG | Hydro | 0 | 0 | 0 | 0 | 0 | 0 | 0 | 0 | 0 | 0 | 0 | 0 | 0 | 0 | 0 | 0 | 0 | 0 | 0 | 0 | 0 | 0 | 0 | 0 | 0 | 0 | 0 | 0 | 0
CDP4 | QLD | GG | Utility storage | 0 | 0 | 400 | 400 | 400 | 400 | 400 | 400 | 400 | 400 | 400 | 400.0001 | 400.0001 | 400.0001 | 400.0002 | 400.0002 | 400.0002 | 400.0002 | 400.0002 | 400.0002 | 400.0002 | 400.0002 | 0.00019583 | 0.00019583 | 0.0001934 | 217.9951 | 217.9951 | 217.9951 | 217.9951
CDP4 | QLD | GG | Coordinated CER storage | 0.30843 | 0.67748 | 1.4426 | 2.2824 | 3.3967 | 4.7715 | 7.1653 | 9.4774 | 11.9489 | 14.6926 | 17.7579 | 21.062 | 24.809 | 28.2207 | 31.943 | 36.0435 | 39.951 | 44.0434 | 48.2493 | 52.6526 | 57.1887 | 61.9707 | 67.0185 | 71.9578 | 77.0342 | 82.3056 | 87.2999 | 89.2435 | 91.175
CDP4 | QLD | GG | Passive CER storage | 1.0189 | 1.4175 | 2.1944 | 2.829 | 3.4725 | 4.0619 | 4.8773 | 5.8508 | 6.7757 | 7.6687 | 8.5579 | 9.4079 | 10.2871 | 10.9284 | 11.5555 | 12.1653 | 12.6225 | 12.9863 | 13.2921 | 13.5311 | 13.7029 | 13.8592 | 14.024 | 14.0746 | 14.1065 | 14.0568 | 13.9339 | 14.4341 | 14.9126
CDP4 | QLD | GG | Offshore wind | 0 | 0 | 0 | 0 | 0 | 0 | 0 | 0 | 0 | 0 | 0 | 0 | 0 | 0 | 0 | 0 | 0 | 0 | 0 | 0 | 0 | 0 | 0 | 0 | 0 | 0 | 0 | 0 | 0
CDP4 | QLD | GG | Wind | 0 | 0 | 0 | 0 | 0 | 0 | 0 | 0 | 0 | 0 | 0 | 0 | 0 | 0 | 0 | 0 | 0 | 0 | 0 | 0 | 0 | 0 | 0 | 0 | 0 | 0 | 0 | 0 | 0
CDP4 | QLD | GG | Utility solar | 0 | 0 | 0 | 0 | 0 | 0 | 0 | 0 | 0 | 0 | 0 | 0 | 0 | 0 | 0 | 0 | 0 | 0 | 0 | 0 | 0 | 0 | 0 | 0 | 0 | 0 | 0 | 0 | 0
CDP4 | QLD | GG | Distributed PV | 66.6897 | 72.4608 | 78.2062 | 84.4173 | 91.4126 | 98.8144 | 106.166 | 113.2899 | 120.6413 | 132.6053 | 139.5194 | 146.4732 | 153.1468 | 159.4465 | 165.3027 | 170.9036 | 176.5981 | 182.115 | 187.6646 | 198.5612 | 204.3547 | 210.8654 | 217.862 | 225.3709 | 233.0446 | 240.5987 | 248.121 | 260.6827 | 268.4938
CDP4 | QLD | GG | Other renewable fuels | 0 | 0 | 0 | 0 | 0 | 0 | 0 | 0 | 0 | 0 | 0 | 0 | 0 | 0 | 0 | 0 | 0 | 0 | 0 | 0 | 0 | 0 | 0 | 0 | 0 | 0 | 0 | 0 | 0
CDP4 | QLD | GG | DSP | 0 | 0 | 0 | 0 | 0 | 0 | 0 | 0 | 0 | 0 | 0 | 0 | 0 | 0 | 0 | 0 | 0 | 0 | 0 | 0 | 0 | 0 | 0 | 0 | 0 | 0 | 0 | 0 | 0
CDP4 | QLD | CQ | Black coal | 3004 | 3004 | 3004 | 3004 | 1939 | 1574 | 1574 | 1574 | 1574 | 844 | 0 | 0 | 0 | 0 | 0 | 0 | 0 | 0 | 0 | 0 | 0 | 0 | 0 | 0 | 0 | 0 | 0 | 0 | 0
CDP4 | QLD | CQ | Mid-merit gas | 0 | 0 | 0 | 0 | 0 | 0 | 0 | 0 | 0 | 0 | 0 | 0 | 0 | 0 | 0 | 0 | 0 | 0 | 0 | 0 | 0 | 0 | 0 | 0 | 0 | 0 | 0 | 0 | 0
CDP4 | QLD | CQ | Flexible gas with CCS | 0 | 0 | 0 | 0 | 0 | 0 | 0 | 0 | 0 | 0 | 0 | 0 | 0 | 0 | 0 | 0 | 0 | 0 | 0 | 0 | 0 | 0 | 0 | 0 | 0 | 0 | 0 | 0 | 0
CDP4 | QLD | CQ | Flexible gas | 37 | 37 | 37 | 37 | 37 | 37 | 37 | 37 | 37 | 37 | 37 | 0 | 0 | 0 | 0 | 0 | 0 | 0 | 0 | 0 | 0 | 0 | 0 | 0 | 0 | 0 | 0 | 0 | 0
CDP4 | QLD | CQ | Hydro | 0 | 0 | 0 | 0 | 0 | 0 | 0 | 0 | 0 | 0 | 0 | 0 | 0 | 0 | 0 | 0 | 0 | 0 | 0 | 0 | 0 | 0 | 0 | 0 | 0 | 0 | 0 | 0 | 0
CDP4 | QLD | CQ | Utility storage | 50 | 50 | 50 | 50 | 200 | 200 | 200 | 286.9808 | 286.9808 | 286.9808 | 286.9808 | 286.9809 | 286.9809 | 286.9809 | 286.9809 | 286.9809 | 286.9809 | 286.9809 | 286.9809 | 236.9809 | 236.9809 | 236.9809 | 236.981 | 236.981 | 86.981 | 304.592 | 304.592 | 304.592 | 310.3714
CDP4 | QLD | CQ | Coordinated CER storage | 5.1589 | 11.2592 | 23.7604 | 37.2431 | 55.0581 | 76.5865 | 114.2258 | 148.7645 | 184.6325 | 223.9955 | 267.2537 | 313.3931 | 365.6051 | 411.4985 | 461.6354 | 516.6572 | 567.9329 | 621.5396 | 676.1484 | 732.7637 | 791.1598 | 852.2925 | 916.7471 | 978.5807 | 1042.3118 | 1108.294 | 1171.1645 | 1198.9778 | 1226.4898
CDP4 | QLD | CQ | Passive CER storage | 17.0425 | 23.5569 | 36.1437 | 46.1628 | 56.287 | 65.1973 | 77.7524 | 92.7162 | 106.6577 | 120.1493 | 133.4046 | 146.0433 | 159.1408 | 168.4005 | 177.5583 | 186.3874 | 192.8781 | 198.049 | 202.3458 | 205.5393 | 207.8919 | 209.9407 | 212.1182 | 212.5006 | 212.7617 | 211.7996 | 209.7443 | 217.1822 | 224.2607
CDP4 | QLD | CQ | Offshore wind | 0 | 0 | 0 | 0 | 0 | 0 | 0 | 0 | 0 | 0 | 0 | 0 | 0 | 0 | 0 | 0 | 0 | 0 | 0 | 0 | 0 | 0 | 0 | 0 | 0 | 0 | 0 | 0 | 0
CDP4 | QLD | CQ | Wind | 300 | 300 | 439 | 659.9062 | 1690.7235 | 1896.5146 | 2471.3841 | 4096.7667 | 4096.7667 | 4096.7667 | 5179.0655 | 5723.6067 | 6067.8995 | 6067.8995 | 6067.8995 | 6067.8995 | 6067.8995 | 6067.8995 | 6067.8995 | 6067.8995 | 6067.8995 | 6835.4519 | 6868.8253 | 7230.4829 | 7416.1698 | 7416.1698 | 7312.7423 | 7312.7423 | 7312.7423
CDP4 | QLD | CQ | Utility solar | 788.17 | 788.17 | 788.17 | 788.17 | 788.17 | 788.17 | 1057.7348 | 2053.5098 | 2053.5098 | 2053.5098 | 2563.1062 | 3409.7841 | 3409.7841 | 3409.7841 | 3409.7841 | 3409.7841 | 3692.023 | 3692.023 | 5463.215 | 5794.6163 | 6022.7227 | 5980.2227 | 8036.3073 | 8036.3073 | 9446.4205 | 10360.6507 | 12833.6035 | 12807.6035 | 12807.6035
CDP4 | QLD | CQ | Distributed PV | 780.1021 | 846.5976 | 913.0829 | 985.4535 | 1068.1969 | 1160.2723 | 1261.4191 | 1359.875 | 1453.8627 | 1569.1915 | 1653.1553 | 1744.271 | 1825.9509 | 1910.7203 | 1994.1807 | 2079.0874 | 2159.2084 | 2244.7167 | 2361.1703 | 2469.3936 | 2551.9455 | 2647.5823 | 2749.1174 | 2850.04 | 2948.9581 | 3057.1074 | 3180.7798 | 3311.0222 | 3426.6488
CDP4 | QLD | CQ | Other renewable fuels | 0 | 0 | 0 | 0 | 0 | 0 | 0 | 0 | 0 | 0 | 0 | 0 | 0 | 0 | 0 | 0 | 0 | 0 | 0 | 0 | 0 | 0 | 0 | 0 | 0 | 0 | 0 | 0 | 0
CDP4 | QLD | CQ | DSP | 0 | 0 | 0 | 0 | 0 | 0 | 0 | 0 | 0 | 0 | 0 | 0 | 0 | 0 | 0 | 0 | 0 | 0 | 0 | 0 | 0 | 0 | 0 | 0 | 0 | 0 | 0 | 0 | 0
CDP4 | QLD | SQ | Black coal | 3446 | 3446 | 3446 | 3446 | 3446 | 3446 | 3446 | 2746 | 2746 | 2396 | 1596 | 0 | 0 | 0 | 0 | 0 | 0 | 0 | 0 | 0 | 0 | 0 | 0 | 0 | 0 | 0 | 0 | 0 | 0
CDP4 | QLD | SQ | Mid-merit gas | 1173.9 | 1173.9 | 1173.9 | 1173.9 | 1173.9 | 1173.9 | 1173.9 | 1173.9 | 1173.9 | 1173.9 | 1173.9 | 1173.9 | 1173.9 | 788.9 | 788.9 | 788.9 | 644.5 | 644.5 | 644.5 | 644.5 | 644.5 | 644.5 | 0 | 0 | 0 | 0 | 0 | 0 | 0
CDP4 | QLD | SQ | Flexible gas with CCS | 0 | 0 | 0 | 0 | 0 | 0 | 0 | 0 | 0 | 0 | 0 | 0 | 0 | 0 | 0 | 0 | 0 | 0 | 0 | 0 | 0 | 0 | 0 | 0 | 0 | 0 | 0 | 0 | 0
CDP4 | QLD | SQ | Flexible gas | 1509 | 1509 | 1509 | 1709 | 1709 | 1709 | 1709 | 1709 | 1709 | 1709 | 1709 | 1891.0786 | 2689 | 2689 | 2689 | 2689 | 2954 | 3544.2742 | 3544.2742 | 4605.3344 | 4889.9306 | 4889.9306 | 4889.9306 | 4325.9306 | 4325.9306 | 4325.9306 | 3806.9306 | 3460.9306 | 3460.9306
CDP4 | QLD | SQ | Hydro | 0 | 0 | 0 | 0 | 0 | 0 | 0 | 0 | 0 | 0 | 0 | 0 | 0 | 0 | 0 | 0 | 0 | 0 | 0 | 0 | 0 | 0 | 0 | 0 | 0 | 0 | 0 | 0 | 0
CDP4 | QLD | SQ | Utility storage | 709.6 | 1423.76 | 1729.76 | 1729.76 | 1729.76 | 1729.76 | 1733.8975 | 1733.8975 | 3731.8975 | 3731.8975 | 3731.8975 | 3731.8975 | 3731.8975 | 3731.8975 | 3731.8975 | 3631.8975 | 3631.8975 | 3631.8975 | 3631.8975 | 3631.8975 | 3631.8975 | 3331.8975 | 3081.8975 | 3081.8975 | 3081.8975 | 2827.0975 | 2824.189 | 2824.189 | 2724.189
CDP4 | QLD | SQ | Coordinated CER storage | 27.065 | 61.3886 | 132.6832 | 210.2867 | 313.723 | 440.0288 | 661.6766 | 865.8098 | 1076.5471 | 1308.8973 | 1563.8911 | 1835.9347 | 2145.749 | 2421.7447 | 2723.2185 | 3054.2797 | 3364.6119 | 3687.5584 | 4017.1889 | 4358.7745 | 4710.4268 | 5079.906 | 5468.7776 | 5846.6325 | 6237.577 | 6641.9553 | 7025.788 | 7188.074 | 7347.6619
CDP4 | QLD | SQ | Passive CER storage | 89.4088 | 128.4401 | 201.8345 | 260.6501 | 320.7253 | 374.5924 | 450.3969 | 538.2607 | 618.9398 | 697.1348 | 773.4375 | 845.8648 | 921.7723 | 976.2397 | 1029.9665 | 1081.8124 | 1120.0131 | 1149.7439 | 1174.3543 | 1192.3277 | 1205.032 | 1216.5271 | 1228.3634 | 1230.7551 | 1232.7014 | 1227.3364 | 1215.5057 | 1258.6462 | 1299.4741
CDP4 | QLD | SQ | Offshore wind | 0 | 0 | 0 | 0 | 0 | 0 | 0 | 0 | 0 | 0 | 0 | 0 | 0 | 0 | 0 | 0 | 0 | 0 | 0 | 0 | 0 | 0 | 0 | 0 | 0 | 0 | 0 | 0 | 0
CDP4 | QLD | SQ | Wind | 864.95 | 1788.35 | 1788.35 | 3188.35 | 3192.6142 | 3192.6142 | 5156.2436 | 5156.2436 | 5191.3467 | 6013.976 | 6013.976 | 8291.7921 | 8488.3499 | 8488.3499 | 8488.3499 | 8488.3499 | 8488.3499 | 8488.3499 | 8488.3499 | 8488.3499 | 8488.3499 | 8048.38 | 8048.38 | 8048.38 | 8048.38 | 8048.38 | 8048.38 | 8048.38 | 8048.38
CDP4 | QLD | SQ | Utility solar | 1791.51 | 1791.51 | 1850.95 | 1951.79 | 1951.25 | 1950.69 | 1950.14 | 1949.57 | 3139.1986 | 3994.5021 | 4829.3555 | 4829.3555 | 5980.8696 | 7358.005 | 7358.005 | 7358.005 | 7358.005 | 8196.9195 | 8196.9195 | 9820.0403 | 10407.2225 | 10304.2625 | 10437.99 | 9843.98 | 9843.98 | 9816.68 | 9630.81 | 9630.8101 | 9510.9301
CDP4 | QLD | SQ | Distributed PV | 4762.9839 | 5170.4298 | 5575.3122 | 5989.6963 | 6493.5459 | 7021.1275 | 7578.5398 | 8086.6914 | 8571.2556 | 9067.5486 | 9542.2861 | 10029.3389 | 10501.81 | 10947.9829 | 11378.7353 | 11814.3639 | 12239.3213 | 12643.1715 | 13060.4653 | 13466.9833 | 13916.2078 | 14406.4198 | 14927.9997 | 15436.6147 | 15957.0748 | 16474.8739 | 17004.7827 | 17518.7493 | 18057.4041
CDP4 | QLD | SQ | Other renewable fuels | 0 | 0 | 0 | 0 | 0 | 0 | 0 | 0 | 0 | 0 | 0 | 0 | 90 | 90 | 90 | 90 | 90 | 90 | 90 | 90 | 90 | 90 | 90 | 90 | 90 | 90 | 90 | 90 | 90
CDP4 | QLD | SQ | DSP | 261.52 | 275.21 | 288.16 | 302.99 | 316.15 | 331.79 | 348.94 | 365.88 | 382.13 | 398.69 | 415.64 | 431.69 | 451.39 | 471.41 | 491.74 | 508.67 | 525.66 | 544.97 | 563.54 | 581.36 | 597.97 | 611.54 | 626.69 | 643.93 | 660.01 | 675.53 | 689.96 | 697.15 | 709.98
CDP4 | VIC | VIC | Brown coal | 4820 | 4820 | 4820 | 4820 | 4240 | 2790 | 2790 | 2790 | 2210 | 2210 | 0 | 0 | 0 | 0 | 0 | 0 | 0 | 0 | 0 | 0 | 0 | 0 | 0 | 0 | 0 | 0 | 0 | 0 | 0
CDP4 | VIC | VIC | Mid-merit gas | 500 | 500 | 500 | 500 | 500 | 500 | 500 | 500 | 500 | 500 | 500 | 500 | 500 | 500 | 500 | 500 | 0 | 0 | 0 | 0 | 0 | 0 | 0 | 0 | 0 | 0 | 0 | 0 | 0
CDP4 | VIC | VIC | Flexible gas with CCS | 0 | 0 | 0 | 0 | 0 | 0 | 0 | 0 | 0 | 0 | 0 | 0 | 0 | 0 | 0 | 0 | 0 | 0 | 0 | 0 | 0 | 0 | 0 | 0 | 0 | 0 | 0 | 0 | 0
CDP4 | VIC | VIC | Flexible gas | 1900 | 1900 | 1900 | 1900 | 1900 | 1900 | 1900 | 1900 | 1900 | 1900 | 1730 | 1730 | 1730 | 1994.0724 | 3054.9999 | 3054.9999 | 2614.9999 | 2614.9999 | 2614.9999 | 2520.9999 | 3092.8719 | 3092.8719 | 3092.8719 | 3092.8719 | 2508.8719 | 2651.5295 | 2651.5295 | 2651.5295 | 3695.3418
CDP4 | VIC | VIC | Hydro | 2219.02 | 2219.02 | 2219.02 | 2219.02 | 2219.02 | 2219.02 | 2219.02 | 2219.02 | 2219.02 | 2219.02 | 2219.02 | 2219.02 | 2219.02 | 2219.02 | 2219.02 | 2219.02 | 2219.02 | 2219.02 | 2219.02 | 2219.02 | 2219.02 | 2219.02 | 2219.02 | 2219.02 | 2219.02 | 2219.02 | 2219.02 | 2219.02 | 2219.02
CDP4 | VIC | VIC | Utility storage | 299.13 | 479.13 | 1990.64 | 2405.4404 | 3155.04 | 3147.34 | 3137.74 | 3145.04 | 3145.0401 | 3395.0401 | 3343.2101 | 4146.7 | 4146.7 | 4153.3 | 4146.7 | 4141.7 | 4141.7 | 4141.7 | 3841.7 | 3841.7 | 3691.7 | 3498.3 | 3196.99 | 2458.4896 | 1858.49 | 1858.49 | 1838.49 | 1238.49 | 1238.4901
CDP4 | VIC | VIC | Coordinated CER storage | 50.9964 | 120.358 | 225.6341 | 352.1433 | 506.8972 | 670.6038 | 931.2351 | 1175.0758 | 1436.6109 | 1729.672 | 2058.7058 | 2439.6038 | 2866.0197 | 3277.8366 | 3727.7887 | 4203.7329 | 4654.3691 | 5123.638 | 5607.4403 | 6115.0278 | 6644.465 | 7216.1038 | 7819.3539 | 8405.0054 | 9010.5506 | 9631.8922 | 10232.0999 | 10506.4118 | 10776.5868
CDP4 | VIC | VIC | Passive CER storage | 211.8298 | 295.9399 | 408.1358 | 510.5509 | 606.5903 | 680.8939 | 776.1997 | 892.6094 | 1003.1023 | 1111.9034 | 1220.7168 | 1333.9216 | 1450.1388 | 1545.6481 | 1640.3589 | 1726.7109 | 1795.023 | 1849.957 | 1899.1816 | 1939.0748 | 1972.4416 | 2006.9009 | 2043.4048 | 2064.1197 | 2085.5488 | 2093.6174 | 2091.9255 | 2173.5936 | 2251.0957
CDP4 | VIC | VIC | Offshore wind | 0 | 0 | 0 | 0 | 0 | 0 | 0 | 1000 | 2000 | 2666.6667 | 3333.3333 | 4000 | 4999.9999 | 5999.9999 | 6999.9999 | 8000 | 9000 | 9000 | 9000 | 9000 | 9000 | 9000 | 9000 | 9000 | 9000 | 9000 | 9000 | 9000 | 9000
CDP4 | VIC | VIC | Wind | 4537.37 | 4537.37 | 5381.93 | 5959.4021 | 7219.0572 | 8483.447 | 9633.8031 | 9633.8031 | 9633.8031 | 9996.8242 | 9944.3242 | 9907.0522 | 9907.0522 | 9907.0522 | 9844.0522 | 9424.0522 | 9424.0522 | 9135.7522 | 9135.7522 | 9366.5196 | 9109.6449 | 8897.8406 | 8970.9268 | 9339.7104 | 8942.2104 | 9006.3362 | 9376.0323 | 9063.9037 | 9063.9037
CDP4 | VIC | VIC | Utility solar | 1078.39 | 1171.87 | 1343.97 | 1696.09 | 1696.09 | 1696.09 | 1991.4467 | 1991.4468 | 1991.4468 | 1991.4469 | 1991.4469 | 3086.7489 | 3086.7489 | 3086.7489 | 3086.7489 | 3086.7489 | 3086.7489 | 3482.3818 | 3482.3818 | 4587.0461 | 6228.5846 | 7044.1542 | 7016.9842 | 7091.7394 | 7091.7394 | 7998.4904 | 7622.5604 | 7976.4445 | 7781.4345
CDP4 | VIC | VIC | Distributed PV | 5150.297 | 5839.9907 | 6529.6844 | 7223.3595 | 7962.369 | 8657.9265 | 9350.337 | 9962.2705 | 10567 | 11232.99 | 11874.91 | 12550.1635 | 13233.184 | 13915.5505 | 14609.3445 | 15324.4295 | 16043.424 | 16740.1345 | 17455.768 | 18138.7005 | 18821.908 | 19581.2425 | 20409.2845 | 21222.4585 | 22069.081 | 22939.3895 | 23840.57 | 24730.938 | 25625.0115
CDP4 | VIC | VIC | Other renewable fuels | 0 | 0 | 0 | 0 | 0 | 0 | 0 | 0 | 0 | 0 | 0 | 90 | 90 | 90 | 90 | 90 | 90 | 90 | 90 | 90 | 90 | 90 | 90 | 90 | 90 | 90 | 90 | 90 | 90
CDP4 | VIC | VIC | DSP | 257.18 | 265.87 | 276.72 | 290.01 | 302.71 | 318.19 | 333.49 | 348.98 | 366.38 | 382.62 | 401.06 | 417.2 | 432.72 | 448.35 | 463.4 | 477.49 | 490.89 | 505.2 | 517.37 | 529.52 | 541.52 | 551.78 | 562.6 | 571.41 | 581.56 | 590.23 | 598.75 | 602.77 | 606.81
CDP4 | SA | CSA | Mid-merit gas | 1509 | 1509 | 1509 | 529 | 529 | 529 | 529 | 529 | 529 | 529 | 529 | 529 | 529 | 529 | 0 | 0 | 0 | 0 | 0 | 0 | 0 | 0 | 0 | 0 | 0 | 0 | 0 | 0 | 0
CDP4 | SA | CSA | Flexible gas with CCS | 0 | 0 | 0 | 0 | 0 | 0 | 0 | 0 | 0 | 0 | 0 | 0 | 0 | 0 | 0 | 0 | 0 | 0 | 0 | 0 | 0 | 0 | 0 | 0 | 0 | 0 | 0 | 0 | 0
CDP4 | SA | CSA | Flexible gas | 1421.06 | 1421.06 | 1621.06 | 1621.06 | 1547.56 | 1547.56 | 1547.56 | 1301.56 | 1301.56 | 1061.9 | 1061.9 | 1591.9 | 1591.9 | 1591.9 | 1591.9 | 1591.9 | 1591.9 | 1591.9 | 1591.9 | 1591.9 | 1796.4917 | 1577.1372 | 1453.9372 | 1299.9372 | 1299.9372 | 1299.9372 | 1299.9372 | 1262.7372 | 1262.7372
CDP4 | SA | CSA | Hydro | 0 | 0 | 0 | 0 | 0 | 0 | 0 | 0 | 0 | 0 | 0 | 0 | 0 | 0 | 0 | 0 | 0 | 0 | 0 | 0 | 0 | 0 | 0 | 0 | 0 | 0 | 0 | 0 | 0
CDP4 | SA | CSA | Utility storage | 456.2 | 656.2 | 951.18 | 951.18 | 951.18 | 957.2 | 951.1801 | 921.1801 | 921.1801 | 921.1802 | 921.1802 | 921.1802 | 921.1803 | 921.1803 | 921.1803 | 921.1803 | 921.1803 | 921.1803 | 909.1803 | 915.2003 | 658.4803 | 775.6015 | 613.6015 | 613.6015 | 613.6015 | 572.1015 | 461.1014 | 461.1014 | 461.1014
CDP4 | SA | CSA | Coordinated CER storage | 62.9839 | 92.9667 | 134.1764 | 180.3137 | 237.4433 | 301.7924 | 410.3181 | 510.583 | 612.4963 | 723.4301 | 843.1906 | 977.3125 | 1115.6182 | 1243.3914 | 1385.3034 | 1543.1356 | 1686.7883 | 1828.9554 | 1969.0757 | 2114.4687 | 2261.3469 | 2418.1947 | 2578.8068 | 2731.129 | 2886.2718 | 3044.5782 | 3195.1662 | 3256.5591 | 3316.6432
CDP4 | SA | CSA | Passive CER storage | 129.815 | 168.434 | 210.4897 | 250.346 | 291.806 | 330.497 | 382.0214 | 429.0392 | 471.4109 | 511.5157 | 549.935 | 588.1047 | 623.3694 | 649.5628 | 675.9053 | 701.1288 | 718.6871 | 729.6014 | 737.1561 | 741.1994 | 742.4705 | 743.0807 | 743.1257 | 737.8295 | 732.3458 | 722.8997 | 710.7642 | 729.6143 | 747.2171
CDP4 | SA | CSA | Offshore wind | 0 | 0 | 0 | 0 | 0 | 0 | 0 | 0 | 0 | 0 | 0 | 0 | 0 | 0 | 0 | 0 | 0 | 0 | 0 | 0 | 0 | 0 | 0 | 0 | 0 | 0 | 0 | 0 | 0
CDP4 | SA | CSA | Wind | 2265.94 | 2265.94 | 2406.13 | 2480.1207 | 2646.6641 | 2817.5022 | 3869.0659 | 3846.723 | 3846.723 | 4016.5582 | 4137.2762 | 4137.2762 | 4033.0199 | 3848.5399 | 3848.5399 | 3848.5399 | 3521.8399 | 3836.38 | 3836.38 | 4043.5244 | 3997.1411 | 3997.1411 | 4369.7667 | 4752.0117 | 4752.0117 | 4807.1373 | 4611.4473 | 4611.4473 | 4611.4473
CDP4 | SA | CSA | Utility solar | 566.2 | 566.2 | 566.2 | 845.96 | 845.96 | 845.96 | 845.96 | 1364.4729 | 1358.3529 | 1358.3529 | 1358.3529 | 1358.3529 | 1358.353 | 1430.9719 | 1430.9719 | 1430.9719 | 1430.9719 | 2363.3932 | 2332.3532 | 2498.6565 | 2985.4954 | 5442.9005 | 5424.2805 | 5424.2805 | 5345.0805 | 5345.0805 | 5250.0805 | 5264.4024 | 5264.4024
CDP4 | SA | CSA | Distributed PV | 2515.2118 | 2678.1717 | 2838.9575 | 3010.8253 | 3244.3623 | 3490.2024 | 3741.9567 | 3973.4042 | 4195.3534 | 4424.1155 | 4648.4063 | 4878.5246 | 5097.3923 | 5297.9335 | 5495.3341 | 5697.8521 | 5901.8342 | 6093.1993 | 6275.0659 | 6459.7382 | 6649.5932 | 6860.5189 | 7085.3761 | 7303.2029 | 7527.3154 | 7757.8769 | 7992.616 | 8220.3734 | 8449.5084
CDP4 | SA | CSA | Other renewable fuels | 0 | 0 | 0 | 0 | 0 | 0 | 0 | 0 | 0 | 0 | 0 | 0 | 0 | 0 | 0 | 0 | 0 | 0 | 0 | 0 | 0 | 0 | 0 | 0 | 0 | 0 | 0 | 0 | 0
CDP4 | SA | CSA | DSP | 48.57 | 52.87 | 57.63 | 62.86 | 68.54 | 73.82 | 79.56 | 85.61 | 91.52 | 97.42 | 103.82 | 110.66 | 118.01 | 125.81 | 133.08 | 140.12 | 146.59 | 153.4 | 160.12 | 167.09 | 173.31 | 179.42 | 184.54 | 189.55 | 194.84 | 199.85 | 205.35 | 206.91 | 208.41
CDP4 | SA | SESA | Mid-merit gas | 0 | 0 | 0 | 0 | 0 | 0 | 0 | 0 | 0 | 0 | 0 | 0 | 0 | 0 | 0 | 0 | 0 | 0 | 0 | 0 | 0 | 0 | 0 | 0 | 0 | 0 | 0 | 0 | 0
CDP4 | SA | SESA | Flexible gas with CCS | 0 | 0 | 0 | 0 | 0 | 0 | 0 | 0 | 0 | 0 | 0 | 0 | 0 | 0 | 0 | 0 | 0 | 0 | 0 | 0 | 0 | 0 | 0 | 0 | 0 | 0 | 0 | 0 | 0
CDP4 | SA | SESA | Flexible gas | 143 | 143 | 143 | 143 | 80 | 80 | 80 | 80 | 80 | 80 | 80 | 80 | 0 | 0 | 0 | 0 | 0 | 0 | 0 | 0 | 0 | 0 | 0 | 0 | 0 | 0 | 0 | 0 | 0
CDP4 | SA | SESA | Hydro | 0 | 0 | 0 | 0 | 0 | 0 | 0 | 0 | 0 | 0 | 0 | 0 | 0 | 0 | 0 | 0 | 0 | 0 | 0 | 0 | 0 | 0 | 0 | 0 | 0 | 0 | 0 | 0 | 0
CDP4 | SA | SESA | Utility storage | 25 | 25 | 25 | 25 | 25 | 25 | 25.0001 | 25.0001 | 25.0001 | 25.0001 | 25.0001 | 6.165e-05 | 8.928e-05 | 8.928e-05 | 9.828e-05 | 0.00010295 | 0.00010295 | 0.00010295 | 0.00010524 | 0.00010822 | 0.00011353 | 0.00011454 | 0.00012271 | 0.00012532 | 0.00011645 | 0.00011639 | 9.195e-05 | 9.195e-05 | 8.652e-05
CDP4 | SA | SESA | Coordinated CER storage | 2.2186 | 3.3861 | 4.937 | 6.7772 | 9.0289 | 11.4504 | 15.5243 | 19.3528 | 23.3068 | 27.7854 | 32.5165 | 37.7427 | 43.2457 | 48.4049 | 54.3512 | 60.736 | 66.566 | 72.4418 | 78.4237 | 84.6075 | 90.7743 | 97.3472 | 104.192 | 110.7301 | 117.4153 | 124.2681 | 130.7226 | 133.0831 | 135.4011
CDP4 | SA | SESA | Passive CER storage | 4.5728 | 6.1348 | 7.745 | 9.4095 | 11.096 | 12.5395 | 14.4537 | 16.2059 | 17.8076 | 19.4189 | 20.8657 | 22.2424 | 23.5613 | 24.5435 | 25.6448 | 26.5845 | 27.2048 | 27.6042 | 27.9383 | 28.1166 | 28.1406 | 28.1323 | 28.1386 | 27.9294 | 27.7124 | 27.3473 | 26.8691 | 27.5755 | 28.2367
CDP4 | SA | SESA | Offshore wind | 0 | 0 | 0 | 0 | 0 | 0 | 0 | 0 | 0 | 0 | 0 | 0 | 0 | 0 | 0 | 0 | 0 | 0 | 0 | 0 | 0 | 0 | 0 | 0 | 0 | 0 | 0 | 0 | 0
CDP4 | SA | SESA | Wind | 324.5 | 324.5 | 324.5 | 324.5 | 404.5171 | 404.5171 | 404.5171 | 404.5171 | 404.5171 | 483.6436 | 501.0369 | 501.0369 | 492.6588 | 492.6588 | 492.6588 | 333.6588 | 333.6588 | 484.8966 | 484.8966 | 484.8966 | 484.8966 | 484.8966 | 800.0004 | 916.5647 | 916.5647 | 953.1052 | 953.1052 | 953.1052 | 953.1052
CDP4 | SA | SESA | Utility solar | 42.9 | 42.9 | 42.9 | 42.9 | 42.9 | 42.9 | 42.9 | 42.9 | 42.9 | 42.9 | 42.9 | 42.9 | 42.9 | 42.9 | 42.9 | 42.9 | 42.9 | 42.9 | 0 | 0 | 0 | 0 | 0 | 0 | 0 | 0 | 0 | 0 | 0
CDP4 | SA | SESA | Distributed PV | 89.1615 | 96.3226 | 105.658 | 116.1947 | 128.9552 | 140.2711 | 152.1858 | 162.9418 | 173.8191 | 186.893 | 198.3682 | 208.9499 | 219.9017 | 229.2525 | 241.6064 | 251.5389 | 260.1443 | 268.5662 | 286.5051 | 298.7403 | 306.5638 | 315.5281 | 327.2324 | 338.4196 | 348.7986 | 359.2616 | 370.305 | 382.5436 | 392.7696
CDP4 | SA | SESA | Other renewable fuels | 0 | 0 | 0 | 0 | 0 | 0 | 0 | 0 | 0 | 0 | 0 | 0 | 0 | 0 | 0 | 0 | 0 | 0 | 0 | 0 | 0 | 0 | 0 | 0 | 0 | 0 | 0 | 0 | 0
CDP4 | SA | SESA | DSP | 0 | 0 | 0 | 0 | 0 | 0 | 0 | 0 | 0 | 0 | 0 | 0 | 0 | 0 | 0 | 0 | 0 | 0 | 0 | 0 | 0 | 0 | 0 | 0 | 0 | 0 | 0 | 0 | 0
CDP4 | TAS | TAS | Mid-merit gas | 208 | 208 | 208 | 208 | 0 | 0 | 0 | 0 | 0 | 0 | 0 | 0 | 0 | 0 | 0 | 0 | 0 | 0 | 0 | 0 | 0 | 0 | 0 | 0 | 0 | 0 | 0 | 0 | 0
CDP4 | TAS | TAS | Flexible gas with CCS | 0 | 0 | 0 | 0 | 0 | 0 | 0 | 0 | 0 | 0 | 0 | 0 | 0 | 0 | 0 | 0 | 0 | 0 | 0 | 0 | 0 | 0 | 0 | 0 | 0 | 0 | 0 | 0 | 0
CDP4 | TAS | TAS | Flexible gas | 178 | 178 | 178 | 178 | 178 | 178 | 178 | 178 | 178 | 178 | 178 | 178 | 178 | 178 | 178 | 178 | 178 | 58 | 58 | 58 | 58 | 58 | 58 | 58 | 58 | 58 | 58 | 0 | 0
CDP4 | TAS | TAS | Hydro | 2176.7 | 2176.7 | 2176.7 | 2176.7 | 2176.7 | 2176.7 | 2176.7 | 2566.7 | 2566.7 | 2566.7 | 2566.7 | 2566.7 | 2566.7 | 2566.7 | 2566.7 | 2566.7 | 2566.7 | 2566.7 | 2566.7 | 2566.7 | 2566.7 | 2566.7 | 2566.7 | 2566.7 | 2566.7 | 2566.7 | 2566.7 | 2566.7 | 2566.7
CDP4 | TAS | TAS | Utility storage | 0 | 0 | 0 | 0 | 5.45e-06 | 6.94e-06 | 1.34e-05 | 5.199e-05 | 0.00013452 | 0.00038418 | 0.00038418 | 104.7345 | 104.7345 | 104.7345 | 104.7345 | 104.7346 | 104.7346 | 104.7346 | 104.7346 | 104.7346 | 104.7346 | 371.0005 | 371.0005 | 371.0005 | 371.0005 | 537.7049 | 537.7049 | 537.7049 | 537.7049
CDP4 | TAS | TAS | Coordinated CER storage | 1.5785 | 2.9822 | 6.2673 | 11.166 | 18.0198 | 26.9619 | 41.392 | 55.5531 | 71.9661 | 91.89 | 115.1864 | 141.9471 | 172.3112 | 203.2291 | 238.1673 | 277.8118 | 316.8638 | 355.0285 | 394.9862 | 437.3429 | 481.7266 | 529.1775 | 578.893 | 627.8378 | 678.8075 | 731.4537 | 782.1497 | 799.271 | 816.047
CDP4 | TAS | TAS | Passive CER storage | 18.4206 | 25.505 | 35.1221 | 44.5721 | 54.1388 | 63.2622 | 76.3958 | 89.3942 | 101.3402 | 112.4712 | 122.8647 | 132.2722 | 140.8378 | 146.0978 | 150.8017 | 154.7421 | 155.5443 | 157.8064 | 159.0814 | 159.2334 | 158.3571 | 156.9785 | 155.0695 | 151.4279 | 147.4013 | 142.0732 | 135.6125 | 140.245 | 144.5517
CDP4 | TAS | TAS | Offshore wind | 0 | 0 | 0 | 0 | 0 | 0 | 0 | 0 | 0 | 0 | 0 | 0 | 0 | 0 | 0 | 0 | 0 | 0 | 0 | 0 | 0 | 0 | 0 | 0 | 0 | 0 | 0 | 0 | 0
CDP4 | TAS | TAS | Wind | 563.35 | 563.35 | 563.35 | 1326.7802 | 1326.7802 | 1456.326 | 2133.7479 | 2133.7479 | 2461.6512 | 2500.4057 | 2500.4057 | 2598.8194 | 2598.8194 | 2598.8194 | 2598.8194 | 2598.8194 | 2598.8194 | 2598.8194 | 2598.8194 | 2892.2798 | 2957.4834 | 2813.4834 | 2813.4834 | 2884.4398 | 2884.4398 | 3650.4617 | 3650.4617 | 3342.7117 | 3342.7117
CDP4 | TAS | TAS | Utility solar | 0 | 0 | 0 | 0 | 0 | 0 | 0 | 0 | 0 | 0 | 0 | 0 | 0 | 0 | 0 | 0 | 0 | 0 | 0 | 0 | 0 | 0 | 0 | 0 | 0 | 0 | 0 | 0 | 0
CDP4 | TAS | TAS | Distributed PV | 308.7799 | 346.7537 | 384.7274 | 426.379 | 477.4145 | 536.322 | 592.6555 | 640.326 | 688.101 | 742.573 | 789.438 | 840.466 | 889.4465 | 943.54 | 998.303 | 1056.947 | 1115.3985 | 1169.6525 | 1226.484 | 1277.6995 | 1326.6715 | 1380.069 | 1438.096 | 1494.9965 | 1553.316 | 1611.7035 | 1670.5585 | 1726.0095 | 1781.7485
CDP4 | TAS | TAS | Other renewable fuels | 0 | 0 | 0 | 0 | 0 | 0 | 0 | 0 | 0 | 0 | 0 | 0 | 0 | 0 | 0 | 0 | 0 | 0 | 0 | 0 | 0 | 0 | 0 | 0 | 0 | 0 | 0 | 0 | 0
CDP4 | TAS | TAS | DSP | 5.95 | 8.19 | 10.4 | 12.81 | 15.07 | 17.32 | 19.55 | 22.07 | 25.09 | 28.22 | 31.15 | 33.85 | 36.48 | 39.28 | 42.09 | 44.55 | 46.83 | 49.23 | 51.94 | 54.9 | 57.75 | 60.2 | 62.61 | 64.85 | 66.92 | 69.38 | 71.27 | 70.16 | 68.82
CDP5 | NSW | NNSW | Black coal | 0 | 0 | 0 | 0 | 0 | 0 | 0 | 0 | 0 | 0 | 0 | 0 | 0 | 0 | 0 | 0 | 0 | 0 | 0 | 0 | 0 | 0 | 0 | 0 | 0 | 0 | 0 | 0 | 0
CDP5 | NSW | NNSW | Mid-merit gas | 0 | 0 | 0 | 0 | 0 | 0 | 0 | 0 | 0 | 0 | 0 | 0 | 0 | 0 | 0 | 0 | 0 | 0 | 0 | 0 | 0 | 0 | 0 | 0 | 0 | 0 | 0 | 0 | 0
CDP5 | NSW | NNSW | Flexible gas with CCS | 0 | 0 | 0 | 0 | 0 | 0 | 0 | 0 | 0 | 0 | 0 | 0 | 0 | 0 | 0 | 0 | 0 | 0 | 0 | 0 | 0 | 0 | 0 | 0 | 0 | 0 | 0 | 0 | 0
CDP5 | NSW | NNSW | Flexible gas | 0 | 0 | 0 | 0 | 0 | 0 | 0 | 0 | 0 | 0 | 0 | 0 | 0 | 0 | 0 | 0 | 0 | 0 | 0 | 0 | 0 | 0 | 0 | 0 | 0 | 0 | 0 | 0 | 0
CDP5 | NSW | NNSW | Hydro | 0 | 0 | 0 | 0 | 0 | 0 | 0 | 0 | 0 | 0 | 0 | 0 | 0 | 0 | 0 | 0 | 0 | 0 | 0 | 0 | 0 | 0 | 0 | 0 | 0 | 0 | 0 | 0 | 0
CDP5 | NSW | NNSW | Utility storage | 0 | 0 | 30 | 505 | 705.0001 | 705.0001 | 1627.3175 | 2127.3175 | 2127.3175 | 2127.3175 | 2097.3175 | 2097.3176 | 2097.3176 | 2097.3176 | 2097.32 | 2097.32 | 2097.32 | 2097.32 | 2097.32 | 2097.32 | 2097.32 | 2597.3176 | 2597.3176 | 1922.3176 | 1922.3176 | 1922.3176 | 1419.7026 | 1419.7026 | 1419.7027
CDP5 | NSW | NNSW | Coordinated CER storage | 10.7406 | 24.6604 | 46.8236 | 74.5134 | 109.1676 | 149.3121 | 213.5606 | 270.1103 | 328.3881 | 392.5783 | 462.9644 | 543.687 | 629.8431 | 708.2131 | 792.3494 | 883.2847 | 962.9994 | 1043.9091 | 1124.7293 | 1209.4072 | 1296.1116 | 1388.617 | 1483.2815 | 1571.0861 | 1660.7023 | 1751.1106 | 1836.5477 | 1874.4539 | 1911.9732
CDP5 | NSW | NNSW | Passive CER storage | 40.8846 | 54.2006 | 74.4714 | 93.2854 | 110.5949 | 124.5186 | 142.412 | 164.9259 | 185.555 | 205.7294 | 225.5553 | 246.1159 | 265.849 | 280.1896 | 293.8872 | 306.6884 | 314.61 | 320.0813 | 323.8868 | 326.2702 | 327.3039 | 328.3511 | 329.0516 | 326.6979 | 324.154 | 319.6319 | 313.4849 | 323.365 | 332.7108
CDP5 | NSW | NNSW | Offshore wind | 0 | 0 | 0 | 0 | 0 | 0 | 0 | 0 | 0 | 0 | 0 | 0 | 0 | 0 | 0 | 0 | 0 | 0 | 0 | 0 | 0 | 0 | 0 | 0 | 0 | 0 | 0 | 0 | 0
CDP5 | NSW | NNSW | Wind | 442.48 | 442.48 | 442.48 | 781.9725 | 1107.6858 | 2953.0762 | 3389.7824 | 4429.8227 | 4429.8227 | 4429.8227 | 4429.8227 | 7595.6732 | 7842.4799 | 7842.4799 | 7842.4799 | 7669.9999 | 7669.9999 | 7669.9999 | 7669.9999 | 7670 | 7400 | 7400 | 7400 | 7400 | 7400 | 7400 | 7400 | 7400 | 7400
CDP5 | NSW | NNSW | Utility solar | 701.02 | 701.02 | 1021.02 | 1303.2703 | 1303.2703 | 1303.2703 | 1303.2703 | 3509.0488 | 3509.0488 | 3509.0488 | 3509.0488 | 3509.0488 | 3702.6303 | 3721.6205 | 3721.6205 | 3721.6205 | 3721.6205 | 3725.0664 | 3725.0664 | 3725.0664 | 4549.1015 | 4549.1015 | 5604.8194 | 5614.023 | 6773.5686 | 6773.5686 | 6890.4559 | 6941.1642 | 6941.1642
CDP5 | NSW | NNSW | Distributed PV | 1095.923 | 1177.1261 | 1249.5863 | 1332.8006 | 1438.1384 | 1561.9644 | 1676.0592 | 1785.7472 | 1888.6154 | 1992.4408 | 2083.7464 | 2182.6417 | 2282.0516 | 2362.2553 | 2435.584 | 2511.0765 | 2590.0345 | 2668.7751 | 2769.2931 | 2863.0771 | 2968.5764 | 3089.4852 | 3197.9148 | 3290.9733 | 3389.3338 | 3493.4141 | 3591.1172 | 3690.4222 | 3790.0238
CDP5 | NSW | NNSW | Other renewable fuels | 0 | 0 | 0 | 0 | 0 | 0 | 0 | 0 | 0 | 0 | 90 | 90 | 90 | 90 | 90 | 90 | 90 | 90 | 90 | 90 | 90 | 90 | 90 | 90 | 90 | 90 | 90 | 90 | 90
CDP5 | NSW | NNSW | DSP | 0 | 0 | 0 | 0 | 0 | 0 | 0 | 0 | 0 | 0 | 0 | 0 | 0 | 0 | 0 | 0 | 0 | 0 | 0 | 0 | 0 | 0 | 0 | 0 | 0 | 0 | 0 | 0 | 0
CDP5 | NSW | CNSW | Black coal | 4105 | 4105 | 4105 | 4105 | 4135 | 4135 | 2790 | 2105 | 1420 | 1420 | 1420 | 1420 | 1420 | 690 | 0 | 0 | 0 | 0 | 0 | 0 | 0 | 0 | 0 | 0 | 0 | 0 | 0 | 0 | 0
CDP5 | NSW | CNSW | Mid-merit gas | 0 | 0 | 0 | 0 | 0 | 0 | 0 | 0 | 0 | 0 | 0 | 0 | 0 | 0 | 0 | 0 | 0 | 0 | 0 | 0 | 0 | 0 | 0 | 0 | 0 | 0 | 0 | 0 | 0
CDP5 | NSW | CNSW | Flexible gas with CCS | 0 | 0 | 0 | 0 | 0 | 0 | 0 | 0 | 0 | 0 | 0 | 0 | 0 | 0 | 0 | 0 | 0 | 0 | 0 | 0 | 0 | 0 | 0 | 0 | 0 | 0 | 0 | 0 | 0
CDP5 | NSW | CNSW | Flexible gas | 0 | 0 | 0 | 0 | 0 | 0 | 0 | 0 | 0 | 0 | 0 | 0 | 0 | 0 | 0 | 0 | 0 | 0 | 0 | 0 | 0 | 0 | 0 | 0 | 0 | 0 | 0 | 0 | 0
CDP5 | NSW | CNSW | Hydro | 0 | 0 | 0 | 0 | 0 | 0 | 0 | 0 | 0 | 0 | 0 | 0 | 0 | 0 | 0 | 0 | 0 | 0 | 0 | 0 | 0 | 0 | 0 | 0 | 0 | 0 | 0 | 0 | 0
CDP5 | NSW | CNSW | Utility storage | 247 | 247 | 816 | 1503.5599 | 2349.4155 | 3819.1702 | 3919.9151 | 3879.8951 | 3919.9151 | 3879.8951 | 3879.8951 | 3919.9151 | 3879.8951 | 3879.8951 | 3919.9151 | 3879.8951 | 3879.8951 | 3879.8951 | 3879.8951 | 3879.8951 | 3919.9151 | 3879.8951 | 3350.9151 | 2623.3352 | 2145.9395 | 855.8777 | 782.7659 | 782.7659 | 822.7859
CDP5 | NSW | CNSW | Coordinated CER storage | 4.633 | 10.6116 | 20.2151 | 32.3436 | 47.8891 | 66.3199 | 95.8136 | 123.1789 | 152.5542 | 185.7137 | 222.9698 | 265.1671 | 310.6804 | 353.4267 | 399.6491 | 450.0592 | 495.7216 | 542.1407 | 589.4993 | 639.3013 | 690.8785 | 745.9207 | 803.019 | 857.2687 | 913.6393 | 970.2021 | 1023.7442 | 1046.7644 | 1069.3007
CDP5 | NSW | CNSW | Passive CER storage | 17.6357 | 23.3231 | 32.1514 | 40.4919 | 48.5152 | 55.3074 | 63.8929 | 74.6802 | 85.0112 | 95.3887 | 105.9108 | 116.4899 | 126.7444 | 134.5842 | 142.157 | 149.4067 | 154.3123 | 157.8536 | 160.706 | 162.8171 | 164.2898 | 165.7319 | 167.0821 | 166.863 | 166.667 | 165.2186 | 162.8376 | 168.5946 | 174.0164
CDP5 | NSW | CNSW | Offshore wind | 0 | 0 | 0 | 0 | 0 | 0 | 0 | 0 | 0 | 0 | 0 | 0 | 0 | 0 | 0 | 0 | 0 | 0 | 0 | 0 | 0 | 0 | 0 | 0 | 0 | 0 | 0 | 0 | 0
CDP5 | NSW | CNSW | Wind | 503.54 | 503.54 | 641.54 | 1759.5947 | 2173.6362 | 4835.7062 | 6825.4217 | 7346.9829 | 7346.9829 | 7346.9829 | 7346.9829 | 7346.9829 | 7346.9829 | 7346.9829 | 7346.9829 | 7346.9829 | 7346.9829 | 7240.1829 | 7102.1729 | 7102.1729 | 7102.1729 | 7524.5155 | 7524.5155 | 7524.5155 | 7524.5155 | 10112.4635 | 9999.2735 | 9999.2735 | 9999.2735
CDP5 | NSW | CNSW | Utility solar | 1876.49 | 1876.49 | 1956.35 | 2463.368 | 2472.35 | 2472.35 | 4077.3069 | 5267.4176 | 5267.4176 | 5267.4176 | 5267.4176 | 5267.4176 | 5267.4177 | 6909.5764 | 6909.5764 | 6909.5764 | 6909.5764 | 7808.6265 | 7808.6265 | 7933.1378 | 8541.6193 | 8541.6193 | 8505.6094 | 9291.7514 | 9509.6615 | 9650.5506 | 9483.2487 | 9400.5432 | 9230.6632
CDP5 | NSW | CNSW | Distributed PV | 689.0798 | 748.7041 | 800.4564 | 856.885 | 931.4452 | 1009.1505 | 1094.6527 | 1163.2046 | 1231.6178 | 1307.0811 | 1391.1645 | 1464.3584 | 1535.2905 | 1600.0459 | 1677.3106 | 1744.503 | 1850.3102 | 1933.5612 | 2017.1288 | 2081.9075 | 2144.8308 | 2215.1861 | 2311.8142 | 2384.6424 | 2467.9343 | 2547.4642 | 2650.8655 | 2759.7449 | 2867.7998
CDP5 | NSW | CNSW | Other renewable fuels | 0 | 0 | 0 | 0 | 0 | 0 | 0 | 0 | 0 | 0 | 90 | 90 | 90 | 90 | 90 | 90 | 90 | 90 | 90 | 90 | 90 | 90 | 90 | 90 | 90 | 90 | 90 | 90 | 90
CDP5 | NSW | CNSW | DSP | 0 | 0 | 0 | 0 | 0 | 0 | 0 | 0 | 0 | 0 | 0 | 0 | 0 | 0 | 0 | 0 | 0 | 0 | 0 | 0 | 0 | 0 | 0 | 0 | 0 | 0 | 0 | 0 | 0
CDP5 | NSW | SNW | Black coal | 4200 | 4200 | 1320 | 1320 | 1320 | 0 | 0 | 0 | 0 | 0 | 0 | 0 | 0 | 0 | 0 | 0 | 0 | 0 | 0 | 0 | 0 | 0 | 0 | 0 | 0 | 0 | 0 | 0 | 0
CDP5 | NSW | SNW | Mid-merit gas | 440 | 440 | 440 | 440 | 440 | 440 | 440 | 440 | 440 | 440 | 440 | 440 | 440 | 440 | 440 | 440 | 440 | 440 | 440 | 440 | 0 | 0 | 0 | 0 | 0 | 0 | 0 | 0 | 0
CDP5 | NSW | SNW | Flexible gas with CCS | 0 | 0 | 0 | 0 | 0 | 0 | 0 | 0 | 0 | 0 | 0 | 0 | 0 | 0 | 0 | 0 | 0 | 0 | 0 | 0 | 0 | 0 | 0 | 0 | 0 | 0 | 0 | 0 | 0
CDP5 | NSW | SNW | Flexible gas | 1979 | 1979 | 1979 | 1979 | 1979 | 1979 | 1979 | 1979 | 1979 | 2507.9403 | 3569.0003 | 3569.0003 | 3569.0003 | 4099.0003 | 4099.0003 | 5159 | 5159 | 5159 | 5159 | 5159 | 5159 | 5946.2053 | 5946.2053 | 5946.2053 | 5946.2053 | 5946.2053 | 5946.2053 | 5946.2053 | 5946.2053
CDP5 | NSW | SNW | Hydro | 0 | 0 | 0 | 0 | 0 | 0 | 0 | 0 | 0 | 0 | 0 | 0 | 0 | 0 | 0 | 0 | 0 | 0 | 0 | 0 | 0 | 0 | 0 | 0 | 0 | 0 | 0 | 0 | 0
CDP5 | NSW | SNW | Utility storage | 50 | 50 | 1405.9065 | 1405.9065 | 1405.9065 | 1405.9065 | 1891.1997 | 2518.7517 | 2591.3277 | 2518.7517 | 2518.7517 | 2591.3277 | 2518.7517 | 2468.7517 | 2541.3277 | 2468.7517 | 2468.7517 | 2468.7517 | 2468.7517 | 2468.7517 | 2541.3277 | 2468.7517 | 1293.1333 | 1220.5573 | 1220.5573 | 1293.1333 | 979.1694 | 979.1694 | 1051.7455
CDP5 | NSW | SNW | Coordinated CER storage | 41.4149 | 103.2903 | 201.6176 | 324.0049 | 477.3417 | 653.0308 | 933.5451 | 1184.8631 | 1449.0355 | 1743.6936 | 2066.4977 | 2430.5812 | 2823.5203 | 3192.353 | 3592.0137 | 4023.6006 | 4411.1529 | 4805.7093 | 5206.3623 | 5626.4102 | 6056.9793 | 6514.7883 | 6989.2565 | 7446.7666 | 7919.6056 | 8397.9699 | 8848.7606 | 9027.5297 | 9203.0437
CDP5 | NSW | SNW | Passive CER storage | 157.6478 | 227.0193 | 320.6659 | 405.6307 | 483.5827 | 544.5943 | 622.5306 | 718.1842 | 806.8355 | 894.5801 | 979.7268 | 1064.7987 | 1147.6408 | 1210.1198 | 1270.822 | 1327.1667 | 1362.7323 | 1387.0162 | 1405.0787 | 1416.595 | 1421.6352 | 1426.4213 | 1430.6463 | 1423.944 | 1417.0804 | 1400.8516 | 1377.1429 | 1422.7439 | 1465.6949
CDP5 | NSW | SNW | Offshore wind | 0 | 0 | 0 | 0 | 0 | 0 | 0 | 0 | 0 | 0 | 0 | 0 | 0 | 0 | 0 | 0 | 0 | 0 | 0 | 0 | 0 | 0 | 0 | 0 | 0 | 0 | 0 | 0 | 0
CDP5 | NSW | SNW | Wind | 0 | 0 | 0 | 0 | 0 | 0 | 0 | 0 | 0 | 0 | 0 | 0 | 0 | 0 | 0 | 0 | 0 | 0 | 0 | 0 | 0 | 0 | 0 | 0 | 0 | 0 | 0 | 0 | 0
CDP5 | NSW | SNW | Utility solar | 0 | 0 | 0 | 0 | 0 | 0 | 0 | 0 | 0 | 0 | 0 | 0 | 0 | 0 | 0 | 0 | 0 | 0 | 0 | 0 | 0 | 0 | 0 | 0 | 0 | 0 | 0 | 0 | 0
CDP5 | NSW | SNW | Distributed PV | 4049.6478 | 4519.6948 | 5008.6553 | 5521.2665 | 6162.6015 | 6801.0507 | 7423.7266 | 7966.1973 | 8483.33 | 9019.1249 | 9523.9815 | 10063.6904 | 10594.93 | 11069.8536 | 11513.0673 | 11983.0371 | 12444.2216 | 12895.1654 | 13315.4079 | 13751.7112 | 14173.6713 | 14657.2009 | 15164.8394 | 15686.9351 | 16224.7721 | 16767.3112 | 17299.5325 | 17850.6082 | 18396.5601
CDP5 | NSW | SNW | Other renewable fuels | 0 | 0 | 0 | 0 | 0 | 0 | 0 | 0 | 30 | 30 | 90 | 90 | 90 | 90 | 90 | 90 | 90 | 90 | 90 | 90 | 90 | 90 | 90 | 90 | 90 | 90 | 90 | 90 | 90
CDP5 | NSW | SNW | DSP | 336.74 | 351.64 | 367.88 | 387.29 | 501.09 | 688.08 | 855.03 | 969.56 | 1084.06 | 1198.52 | 1211.82 | 1225.69 | 1238.65 | 1256.21 | 1272.4 | 1282.8 | 1290.3 | 1303.1 | 1310.11 | 1321.3 | 1330.43 | 1327.68 | 1329.87 | 1328.1 | 1328.27 | 1335.64 | 1338.53 | 1349.59 | 1373.53
CDP5 | NSW | SNSW | Black coal | 0 | 0 | 0 | 0 | 0 | 0 | 0 | 0 | 0 | 0 | 0 | 0 | 0 | 0 | 0 | 0 | 0 | 0 | 0 | 0 | 0 | 0 | 0 | 0 | 0 | 0 | 0 | 0 | 0
CDP5 | NSW | SNSW | Mid-merit gas | 0 | 0 | 0 | 0 | 0 | 0 | 0 | 0 | 0 | 0 | 0 | 0 | 0 | 0 | 0 | 0 | 0 | 0 | 0 | 0 | 0 | 0 | 0 | 0 | 0 | 0 | 0 | 0 | 0
CDP5 | NSW | SNSW | Flexible gas with CCS | 0 | 0 | 0 | 0 | 0 | 0 | 0 | 0 | 0 | 0 | 0 | 0 | 0 | 0 | 0 | 0 | 0 | 0 | 0 | 0 | 0 | 0 | 0 | 0 | 0 | 0 | 0 | 0 | 0
CDP5 | NSW | SNSW | Flexible gas | 692 | 692 | 692 | 692 | 692 | 692 | 692 | 692 | 692 | 692 | 692 | 692 | 692 | 692 | 692 | 692 | 692 | 692 | 692 | 692 | 692 | 0 | 0 | 0 | 0 | 0 | 0 | 0 | 0
CDP5 | NSW | SNSW | Hydro | 2285 | 2285 | 2285 | 2285 | 2285 | 2285 | 2285 | 2285 | 2285 | 2285 | 2285 | 2285 | 2285 | 2285 | 2285 | 2285 | 2285 | 2285 | 2285 | 2285 | 2285 | 2285 | 2285 | 2285 | 2285 | 2285 | 2285 | 2285 | 2285
CDP5 | NSW | SNSW | Utility storage | 299.99 | 309.99 | 368.9 | 368.9 | 568.9 | 2768.9001 | 2769.8905 | 2768.9005 | 2769.8905 | 2768.9005 | 2768.9005 | 2769.8905 | 2768.9005 | 2768.9005 | 2769.8906 | 2768.9006 | 2768.9006 | 2768.9006 | 2768.9006 | 2758.9006 | 2709.8906 | 2708.9006 | 2649.9906 | 2649.0006 | 2649.0006 | 2550.0006 | 2550.0003 | 2550.0003 | 2400.0003
CDP5 | NSW | SNSW | Coordinated CER storage | 8.9071 | 21.6356 | 42.1413 | 68.1575 | 101.0317 | 139.354 | 200.6015 | 254.3413 | 310.4191 | 373.0755 | 441.9144 | 520.3756 | 604.9017 | 683.3363 | 768.1348 | 859.9074 | 941.2188 | 1024.2632 | 1108.5923 | 1197.3366 | 1288.228 | 1384.2887 | 1483.0531 | 1577.144 | 1672.3917 | 1768.9984 | 1861.6827 | 1905.0323 | 1948.2056
CDP5 | NSW | SNSW | Passive CER storage | 33.9055 | 47.5524 | 67.0244 | 85.3283 | 102.3526 | 116.2141 | 133.7702 | 155.3624 | 175.5582 | 195.5693 | 215.1855 | 235.1972 | 254.6763 | 269.4315 | 283.7254 | 297.1268 | 305.7829 | 312.1032 | 317.107 | 320.7424 | 322.9161 | 324.7886 | 326.3361 | 325.2835 | 323.7191 | 320.1814 | 315.1011 | 326.0488 | 336.5146
CDP5 | NSW | SNSW | Offshore wind | 0 | 0 | 0 | 0 | 0 | 0 | 0 | 0 | 0 | 0 | 0 | 0 | 0 | 0 | 0 | 0 | 0 | 0 | 0 | 0 | 0 | 0 | 0 | 0 | 0 | 0 | 0 | 0 | 0
CDP5 | NSW | SNSW | Wind | 1792.06 | 1850.06 | 1890.08 | 2638.1674 | 3153.4308 | 3153.4308 | 3153.4308 | 3153.4308 | 3153.4308 | 3153.4308 | 3153.4308 | 3153.4308 | 3153.4309 | 3106.9309 | 3106.9309 | 3076.9309 | 3076.9309 | 2880.1673 | 2831.8673 | 2838.1183 | 2549.1083 | 2549.1083 | 2494.3697 | 2501.715 | 2531.3411 | 2173.2598 | 2563.5236 | 2563.5236 | 2563.5236
CDP5 | NSW | SNSW | Utility solar | 2083.08 | 2083.08 | 2475.36 | 2745.1535 | 3411.8877 | 3411.8877 | 3743.2796 | 3742.3796 | 3742.3796 | 3742.3796 | 3742.3796 | 3742.3796 | 3742.3796 | 3742.3796 | 3742.3796 | 3592.3496 | 3592.3496 | 3592.3496 | 3592.3496 | 4766.2764 | 5227.9756 | 5394.8277 | 5394.8277 | 5309.8277 | 5277.4277 | 5277.4277 | 4945.0877 | 4519.8577 | 4489.8577
CDP5 | NSW | SNSW | Distributed PV | 1104.1296 | 1225.074 | 1343.7197 | 1471.1289 | 1624.3883 | 1784.2524 | 1946.7654 | 2089.0038 | 2234.4638 | 2413.3372 | 2566.765 | 2724.4691 | 2872.3254 | 3045.9981 | 3232.1131 | 3408.5639 | 3555.1443 | 3693.7068 | 3850.4166 | 3988.6632 | 4129.0005 | 4286.2563 | 4477.82 | 4676.7532 | 4881.3378 | 5083.271 | 5292.2049 | 5465.8458 | 5646.7358
CDP5 | NSW | SNSW | Other renewable fuels | 0 | 0 | 0 | 0 | 0 | 0 | 0 | 0 | 0 | 0 | 0 | 0 | 0 | 0 | 0 | 0 | 0 | 0 | 0 | 0 | 0 | 0 | 0 | 0 | 0 | 0 | 0 | 0 | 0
CDP5 | NSW | SNSW | DSP | 0 | 0 | 0 | 0 | 0 | 0 | 0 | 0 | 0 | 0 | 0 | 0 | 0 | 0 | 0 | 0 | 0 | 0 | 0 | 0 | 0 | 0 | 0 | 0 | 0 | 0 | 0 | 0 | 0
CDP5 | QLD | NQ | Black coal | 0 | 0 | 0 | 0 | 0 | 0 | 0 | 0 | 0 | 0 | 0 | 0 | 0 | 0 | 0 | 0 | 0 | 0 | 0 | 0 | 0 | 0 | 0 | 0 | 0 | 0 | 0 | 0 | 0
CDP5 | QLD | NQ | Mid-merit gas | 244 | 244 | 244 | 244 | 244 | 244 | 244 | 244 | 244 | 244 | 244 | 244 | 244 | 244 | 244 | 244 | 244 | 244 | 244 | 244 | 244 | 244 | 244 | 0 | 0 | 0 | 0 | 0 | 0
CDP5 | QLD | NQ | Flexible gas with CCS | 0 | 0 | 0 | 0 | 0 | 0 | 0 | 0 | 0 | 0 | 0 | 0 | 0 | 0 | 0 | 0 | 0 | 0 | 0 | 0 | 0 | 0 | 0 | 0 | 0 | 0 | 0 | 0 | 0
CDP5 | QLD | NQ | Flexible gas | 423.5 | 423.5 | 423.5 | 423.5 | 423.5 | 423.5 | 423.5 | 423.5 | 423.5 | 423.5 | 131.5 | 131.5 | 131.5 | 131.5 | 131.5 | 131.5 | 131.5 | 131.5 | 131.5 | 131.5 | 131.5 | 0 | 0 | 0 | 0 | 0 | 0 | 0 | 0
CDP5 | QLD | NQ | Hydro | 156.4 | 156.4 | 156.4 | 156.4 | 156.4 | 156.4 | 156.4 | 156.4 | 156.4 | 156.4 | 156.4 | 156.4 | 156.4 | 156.4 | 70 | 70 | 70 | 70 | 70 | 0 | 0 | 0 | 0 | 0 | 0 | 0 | 0 | 0 | 0
CDP5 | QLD | NQ | Utility storage | 250 | 250 | 250 | 550 | 550 | 550 | 550.0001 | 550.0001 | 550.0001 | 550.0001 | 550.0001 | 550.0001 | 550.0001 | 550.0001 | 550.0001 | 550.0001 | 550.0001 | 550.0001 | 550.0001 | 550.0001 | 550.0001 | 550.0001 | 550.0001 | 250.0001 | 250.0001 | 250.0001 | 250.0001 | 250.0001 | 250.0001
CDP5 | QLD | NQ | Coordinated CER storage | 5.5573 | 12.0739 | 25.4412 | 39.6089 | 58.1457 | 80.233 | 118.8295 | 153.4693 | 188.55 | 226.874 | 268.6409 | 312.6868 | 362.4455 | 405.7645 | 452.8813 | 504.4096 | 551.9565 | 601.4865 | 651.7553 | 704.0186 | 757.4465 | 813.1608 | 871.8073 | 927.7811 | 985.3694 | 1045.1778 | 1102.0184 | 1128.3007 | 1154.4688
CDP5 | QLD | NQ | Passive CER storage | 18.3584 | 25.2616 | 38.7006 | 49.0951 | 59.4435 | 68.3016 | 80.8861 | 95.9628 | 109.6212 | 122.8496 | 135.7431 | 147.8631 | 160.4211 | 169.2461 | 177.9053 | 186.1739 | 192.1482 | 196.8046 | 200.6206 | 203.4593 | 205.3671 | 206.9543 | 208.6618 | 208.6753 | 208.5888 | 207.3896 | 205.0888 | 212.2226 | 219.0478
CDP5 | QLD | NQ | Offshore wind | 0 | 0 | 0 | 0 | 0 | 0 | 0 | 0 | 0 | 0 | 0 | 0 | 0 | 0 | 0 | 0 | 0 | 0 | 0 | 0 | 0 | 0 | 0 | 0 | 0 | 0 | 0 | 0 | 0
CDP5 | QLD | NQ | Wind | 375.64 | 375.64 | 375.64 | 1673.7951 | 1688.2329 | 1859.5365 | 3045.2118 | 3231.2098 | 3281.6259 | 3486.4629 | 3547.3872 | 3750.1012 | 3832.402 | 3832.402 | 3832.402 | 3832.402 | 3832.402 | 3832.402 | 3832.402 | 3832.402 | 3690.9764 | 5857.7128 | 5857.7129 | 5814.5129 | 5814.5129 | 5753.0326 | 5770.1609 | 5770.1609 | 5770.1609
CDP5 | QLD | NQ | Utility solar | 521.6 | 521.6 | 521.6 | 521.6 | 521.6 | 521.6 | 521.6 | 1009.4323 | 1009.4323 | 1009.4323 | 1009.4323 | 1009.4323 | 1009.4323 | 1009.4323 | 960.9323 | 960.9323 | 960.9323 | 960.9323 | 1398.9436 | 1277.7836 | 1161.8236 | 1568.0986 | 1568.0986 | 1553.0986 | 1453.1186 | 1432.1486 | 1652.8499 | 1552.8199 | 1552.8199
CDP5 | QLD | NQ | Distributed PV | 696.188 | 760.5864 | 827.5845 | 897.1979 | 970.2881 | 1060.4458 | 1137.478 | 1212.1878 | 1280.6265 | 1351.4286 | 1422.8327 | 1493.5009 | 1563.7773 | 1625.1318 | 1687.3228 | 1742.7672 | 1819.6901 | 1904.4902 | 1972.7363 | 2032.6004 | 2092.214 | 2157.833 | 2237.1525 | 2307.5024 | 2400.3285 | 2507.372 | 2600.541 | 2677.9627 | 2755.0218
CDP5 | QLD | NQ | Other renewable fuels | 0 | 0 | 0 | 0 | 0 | 0 | 0 | 0 | 0 | 0 | 0 | 0 | 0 | 0 | 0 | 0 | 0 | 0 | 0 | 0 | 0 | 0 | 0 | 0 | 0 | 0 | 0 | 0 | 0
CDP5 | QLD | NQ | DSP | 0 | 0 | 0 | 0 | 0 | 0 | 0 | 0 | 0 | 0 | 0 | 0 | 0 | 0 | 0 | 0 | 0 | 0 | 0 | 0 | 0 | 0 | 0 | 0 | 0 | 0 | 0 | 0 | 0
CDP5 | QLD | GG | Black coal | 1680 | 1680 | 1680 | 1680 | 1400 | 1400 | 840 | 280 | 0 | 0 | 0 | 0 | 0 | 0 | 0 | 0 | 0 | 0 | 0 | 0 | 0 | 0 | 0 | 0 | 0 | 0 | 0 | 0 | 0
CDP5 | QLD | GG | Mid-merit gas | 180 | 180 | 180 | 180 | 180 | 180 | 180 | 180 | 180 | 180 | 180 | 180 | 180 | 180 | 180 | 180 | 180 | 180 | 180 | 180 | 180 | 180 | 180 | 180 | 180 | 180 | 180 | 0 | 0
CDP5 | QLD | GG | Flexible gas with CCS | 0 | 0 | 0 | 0 | 0 | 0 | 0 | 0 | 0 | 0 | 0 | 0 | 0 | 0 | 0 | 0 | 0 | 0 | 0 | 0 | 0 | 0 | 0 | 0 | 0 | 0 | 0 | 0 | 0
CDP5 | QLD | GG | Flexible gas | 0 | 0 | 0 | 0 | 0 | 0 | 0 | 530 | 530 | 530 | 530 | 530 | 792.8786 | 1060 | 1060 | 1060 | 1060 | 1060 | 1060 | 1060 | 1060 | 1060 | 1060 | 1060 | 1060 | 1060 | 1060 | 1060 | 1060
CDP5 | QLD | GG | Hydro | 0 | 0 | 0 | 0 | 0 | 0 | 0 | 0 | 0 | 0 | 0 | 0 | 0 | 0 | 0 | 0 | 0 | 0 | 0 | 0 | 0 | 0 | 0 | 0 | 0 | 0 | 0 | 0 | 0
CDP5 | QLD | GG | Utility storage | 0 | 0 | 400 | 400 | 400 | 400 | 400 | 400 | 400 | 400 | 400 | 400.0001 | 400.0001 | 400.0001 | 400.0001 | 400.0001 | 400.0001 | 400.0001 | 400.0001 | 400.0001 | 400.0001 | 400.0001 | 0.00014981 | 0.00014981 | 0.00014339 | 202.3446 | 202.3446 | 202.3446 | 202.3446
CDP5 | QLD | GG | Coordinated CER storage | 0.30843 | 0.67748 | 1.4426 | 2.2824 | 3.3967 | 4.7715 | 7.1653 | 9.4774 | 11.9489 | 14.6926 | 17.7579 | 21.062 | 24.809 | 28.2207 | 31.943 | 36.0435 | 39.951 | 44.0434 | 48.2493 | 52.6526 | 57.1887 | 61.9707 | 67.0185 | 71.9578 | 77.0342 | 82.3056 | 87.2999 | 89.2435 | 91.175
CDP5 | QLD | GG | Passive CER storage | 1.0189 | 1.4175 | 2.1944 | 2.829 | 3.4725 | 4.0619 | 4.8773 | 5.8508 | 6.7757 | 7.6687 | 8.5579 | 9.4079 | 10.2871 | 10.9284 | 11.5555 | 12.1653 | 12.6225 | 12.9863 | 13.2921 | 13.5311 | 13.7029 | 13.8592 | 14.024 | 14.0746 | 14.1065 | 14.0568 | 13.9339 | 14.4341 | 14.9126
CDP5 | QLD | GG | Offshore wind | 0 | 0 | 0 | 0 | 0 | 0 | 0 | 0 | 0 | 0 | 0 | 0 | 0 | 0 | 0 | 0 | 0 | 0 | 0 | 0 | 0 | 0 | 0 | 0 | 0 | 0 | 0 | 0 | 0
CDP5 | QLD | GG | Wind | 0 | 0 | 0 | 0 | 0 | 0 | 0 | 0 | 0 | 0 | 0 | 0 | 0 | 0 | 0 | 0 | 0 | 0 | 0 | 0 | 0 | 0 | 0 | 0 | 0 | 0 | 0 | 0 | 0
CDP5 | QLD | GG | Utility solar | 0 | 0 | 0 | 0 | 0 | 0 | 0 | 0 | 0 | 0 | 0 | 0 | 0 | 0 | 0 | 0 | 0 | 0 | 0 | 0 | 0 | 0 | 0 | 0 | 0 | 0 | 0 | 0 | 0
CDP5 | QLD | GG | Distributed PV | 66.6897 | 72.4608 | 78.2062 | 84.4173 | 91.4126 | 98.8144 | 106.166 | 113.2899 | 120.6413 | 132.6053 | 139.5194 | 146.4732 | 153.1468 | 159.4465 | 165.3027 | 170.9036 | 176.5981 | 182.115 | 187.6646 | 198.5612 | 204.3547 | 210.8654 | 217.862 | 225.3709 | 233.0446 | 240.5987 | 248.121 | 260.6827 | 268.4938
CDP5 | QLD | GG | Other renewable fuels | 0 | 0 | 0 | 0 | 0 | 0 | 0 | 0 | 0 | 0 | 0 | 0 | 0 | 0 | 0 | 0 | 0 | 0 | 0 | 0 | 0 | 0 | 0 | 0 | 0 | 0 | 0 | 0 | 0
CDP5 | QLD | GG | DSP | 0 | 0 | 0 | 0 | 0 | 0 | 0 | 0 | 0 | 0 | 0 | 0 | 0 | 0 | 0 | 0 | 0 | 0 | 0 | 0 | 0 | 0 | 0 | 0 | 0 | 0 | 0 | 0 | 0
CDP5 | QLD | CQ | Black coal | 3004 | 3004 | 3004 | 3004 | 1939 | 1574 | 1574 | 1574 | 1574 | 844 | 0 | 0 | 0 | 0 | 0 | 0 | 0 | 0 | 0 | 0 | 0 | 0 | 0 | 0 | 0 | 0 | 0 | 0 | 0
CDP5 | QLD | CQ | Mid-merit gas | 0 | 0 | 0 | 0 | 0 | 0 | 0 | 0 | 0 | 0 | 0 | 0 | 0 | 0 | 0 | 0 | 0 | 0 | 0 | 0 | 0 | 0 | 0 | 0 | 0 | 0 | 0 | 0 | 0
CDP5 | QLD | CQ | Flexible gas with CCS | 0 | 0 | 0 | 0 | 0 | 0 | 0 | 0 | 0 | 0 | 0 | 0 | 0 | 0 | 0 | 0 | 0 | 0 | 0 | 0 | 0 | 0 | 0 | 0 | 0 | 0 | 0 | 0 | 0
CDP5 | QLD | CQ | Flexible gas | 37 | 37 | 37 | 37 | 37 | 37 | 37 | 37 | 37 | 37 | 37 | 0 | 0 | 0 | 0 | 0 | 0 | 0 | 0 | 0 | 0 | 0 | 0 | 0 | 0 | 0 | 0 | 0 | 0
CDP5 | QLD | CQ | Hydro | 0 | 0 | 0 | 0 | 0 | 0 | 0 | 0 | 0 | 0 | 0 | 0 | 0 | 0 | 0 | 0 | 0 | 0 | 0 | 0 | 0 | 0 | 0 | 0 | 0 | 0 | 0 | 0 | 0
CDP5 | QLD | CQ | Utility storage | 50 | 50 | 50 | 50 | 200 | 200 | 200 | 280.9601 | 280.9601 | 280.9601 | 280.9601 | 280.9602 | 280.9602 | 280.9602 | 280.9602 | 280.9602 | 280.9602 | 280.9602 | 280.9602 | 230.9602 | 230.9602 | 230.9602 | 230.9602 | 230.9602 | 80.9602 | 335.7594 | 335.7593 | 335.7593 | 340.2021
CDP5 | QLD | CQ | Coordinated CER storage | 5.1589 | 11.2592 | 23.7604 | 37.2431 | 55.0581 | 76.5865 | 114.2258 | 148.7645 | 184.6325 | 223.9955 | 267.2537 | 313.3931 | 365.6051 | 411.4985 | 461.6354 | 516.6572 | 567.9329 | 621.5396 | 676.1484 | 732.7637 | 791.1598 | 852.2925 | 916.7471 | 978.5807 | 1042.3118 | 1108.294 | 1171.1645 | 1198.9778 | 1226.4898
CDP5 | QLD | CQ | Passive CER storage | 17.0425 | 23.5569 | 36.1437 | 46.1628 | 56.287 | 65.1973 | 77.7524 | 92.7162 | 106.6577 | 120.1493 | 133.4046 | 146.0433 | 159.1408 | 168.4005 | 177.5583 | 186.3874 | 192.8781 | 198.049 | 202.3458 | 205.5393 | 207.8919 | 209.9407 | 212.1182 | 212.5006 | 212.7617 | 211.7996 | 209.7443 | 217.1822 | 224.2607
CDP5 | QLD | CQ | Offshore wind | 0 | 0 | 0 | 0 | 0 | 0 | 0 | 0 | 0 | 0 | 0 | 0 | 0 | 0 | 0 | 0 | 0 | 0 | 0 | 0 | 0 | 0 | 0 | 0 | 0 | 0 | 0 | 0 | 0
CDP5 | QLD | CQ | Wind | 300 | 300 | 439 | 613.3276 | 1676.0018 | 1899.543 | 2461.2704 | 4147.0427 | 4147.0427 | 4147.0427 | 5284.0845 | 5651.9404 | 5999.0229 | 5999.0229 | 5999.0229 | 5999.0229 | 5999.0229 | 5999.0229 | 5999.0229 | 5999.0229 | 5999.0229 | 6827.495 | 6900.718 | 7296.799 | 7416.2495 | 7416.2495 | 7356.5527 | 7356.5527 | 7356.5527
CDP5 | QLD | CQ | Utility solar | 788.17 | 788.17 | 788.17 | 788.17 | 788.1701 | 788.1701 | 1059.8283 | 2058.4527 | 2058.4527 | 2058.4527 | 2553.8443 | 3442.7442 | 3442.7442 | 3442.7442 | 3442.7442 | 3442.7442 | 3709.9428 | 3709.9428 | 5503.1002 | 5814.5393 | 6083.0482 | 6040.5482 | 8074.2204 | 8074.2204 | 9465.3627 | 10452.454 | 12876.3601 | 12850.7727 | 12850.7727
CDP5 | QLD | CQ | Distributed PV | 780.1021 | 846.5976 | 913.0829 | 985.4535 | 1068.1969 | 1160.2723 | 1261.4191 | 1359.875 | 1453.8627 | 1569.1915 | 1653.1553 | 1744.271 | 1825.9509 | 1910.7203 | 1994.1807 | 2079.0874 | 2159.2084 | 2244.7167 | 2361.1703 | 2469.3936 | 2551.9455 | 2647.5823 | 2749.1174 | 2850.04 | 2948.9581 | 3057.1074 | 3180.7798 | 3311.0222 | 3426.6488
CDP5 | QLD | CQ | Other renewable fuels | 0 | 0 | 0 | 0 | 0 | 0 | 0 | 0 | 0 | 0 | 0 | 0 | 0 | 0 | 0 | 0 | 0 | 0 | 0 | 0 | 0 | 0 | 0 | 0 | 0 | 0 | 0 | 0 | 0
CDP5 | QLD | CQ | DSP | 0 | 0 | 0 | 0 | 0 | 0 | 0 | 0 | 0 | 0 | 0 | 0 | 0 | 0 | 0 | 0 | 0 | 0 | 0 | 0 | 0 | 0 | 0 | 0 | 0 | 0 | 0 | 0 | 0
CDP5 | QLD | SQ | Black coal | 3446 | 3446 | 3446 | 3446 | 3446 | 3446 | 3446 | 2746 | 2746 | 2396 | 1596 | 0 | 0 | 0 | 0 | 0 | 0 | 0 | 0 | 0 | 0 | 0 | 0 | 0 | 0 | 0 | 0 | 0 | 0
CDP5 | QLD | SQ | Mid-merit gas | 1173.9 | 1173.9 | 1173.9 | 1173.9 | 1173.9 | 1173.9 | 1173.9 | 1173.9 | 1173.9 | 1173.9 | 1173.9 | 1173.9 | 1173.9 | 788.9 | 788.9 | 788.9 | 644.5 | 644.5 | 644.5 | 644.5 | 644.5 | 644.5 | 0 | 0 | 0 | 0 | 0 | 0 | 0
CDP5 | QLD | SQ | Flexible gas with CCS | 0 | 0 | 0 | 0 | 0 | 0 | 0 | 0 | 0 | 0 | 0 | 0 | 0 | 0 | 0 | 0 | 0 | 0 | 0 | 0 | 0 | 0 | 0 | 0 | 0 | 0 | 0 | 0 | 0
CDP5 | QLD | SQ | Flexible gas | 1509 | 1509 | 1509 | 1709 | 1709 | 1709 | 1709 | 1709 | 1709 | 1709 | 1709 | 1933.6863 | 2689 | 2689 | 2689 | 2689 | 2954 | 3573.514 | 3573.514 | 4634.5726 | 4890.6994 | 4890.6994 | 4890.6994 | 4326.6994 | 4326.6994 | 4326.6994 | 3807.6994 | 3461.6994 | 3461.6994
CDP5 | QLD | SQ | Hydro | 0 | 0 | 0 | 0 | 0 | 0 | 0 | 0 | 0 | 0 | 0 | 0 | 0 | 0 | 0 | 0 | 0 | 0 | 0 | 0 | 0 | 0 | 0 | 0 | 0 | 0 | 0 | 0 | 0
CDP5 | QLD | SQ | Utility storage | 709.6 | 1423.76 | 1729.76 | 1729.76 | 1729.76 | 1729.76 | 1733.8975 | 1733.8975 | 3731.8975 | 3731.8975 | 3731.8975 | 3731.8975 | 3731.8975 | 3731.8975 | 3731.8975 | 3631.8975 | 3631.8975 | 3631.8975 | 3631.8975 | 3631.8975 | 3631.8975 | 3331.8975 | 3081.8975 | 3081.8975 | 3081.8975 | 2827.0974 | 2824.189 | 2824.189 | 2724.189
CDP5 | QLD | SQ | Coordinated CER storage | 27.065 | 61.3886 | 132.6832 | 210.2867 | 313.723 | 440.0288 | 661.6766 | 865.8098 | 1076.5471 | 1308.8973 | 1563.8911 | 1835.9347 | 2145.749 | 2421.7447 | 2723.2185 | 3054.2797 | 3364.6119 | 3687.5584 | 4017.1889 | 4358.7745 | 4710.4268 | 5079.906 | 5468.7776 | 5846.6325 | 6237.577 | 6641.9553 | 7025.788 | 7188.074 | 7347.6619
CDP5 | QLD | SQ | Passive CER storage | 89.4088 | 128.4401 | 201.8345 | 260.6501 | 320.7253 | 374.5924 | 450.3969 | 538.2607 | 618.9398 | 697.1348 | 773.4375 | 845.8648 | 921.7723 | 976.2397 | 1029.9665 | 1081.8124 | 1120.0131 | 1149.7439 | 1174.3543 | 1192.3277 | 1205.032 | 1216.5271 | 1228.3634 | 1230.7551 | 1232.7014 | 1227.3364 | 1215.5057 | 1258.6462 | 1299.4741
CDP5 | QLD | SQ | Offshore wind | 0 | 0 | 0 | 0 | 0 | 0 | 0 | 0 | 0 | 0 | 0 | 0 | 0 | 0 | 0 | 0 | 0 | 0 | 0 | 0 | 0 | 0 | 0 | 0 | 0 | 0 | 0 | 0 | 0
CDP5 | QLD | SQ | Wind | 864.95 | 1788.35 | 1788.35 | 3188.35 | 3205.9352 | 3205.9352 | 5077.4044 | 5077.4044 | 5129.272 | 5767.6617 | 5767.6617 | 8017.3438 | 8377.696 | 8377.696 | 8377.696 | 8377.696 | 8377.696 | 8377.696 | 8377.696 | 8377.696 | 8377.696 | 7937.7261 | 7937.7261 | 7937.7261 | 7937.7261 | 8048.38 | 8048.38 | 8048.38 | 8048.38
CDP5 | QLD | SQ | Utility solar | 1791.51 | 1791.51 | 1850.95 | 1951.79 | 1951.25 | 1950.69 | 1950.14 | 1949.5701 | 3187.6925 | 3889.182 | 4833.5186 | 4833.5186 | 5949.1499 | 7491.6206 | 7491.6206 | 7491.6206 | 7491.6206 | 8265.6883 | 8265.6883 | 9850.5542 | 10356.2748 | 10253.3148 | 10437.99 | 9843.98 | 9843.98 | 9816.68 | 9630.81 | 9630.8101 | 9510.9301
CDP5 | QLD | SQ | Distributed PV | 4762.9839 | 5170.4298 | 5575.3122 | 5989.6963 | 6493.5459 | 7021.1275 | 7578.5398 | 8086.6914 | 8571.2556 | 9067.5486 | 9542.2861 | 10029.3389 | 10501.81 | 10947.9829 | 11378.7353 | 11814.3639 | 12239.3213 | 12643.1715 | 13060.4653 | 13466.9833 | 13916.2078 | 14406.4198 | 14927.9997 | 15436.6147 | 15957.0748 | 16474.8739 | 17004.7827 | 17518.7493 | 18057.4041
CDP5 | QLD | SQ | Other renewable fuels | 0 | 0 | 0 | 0 | 0 | 0 | 0 | 0 | 0 | 0 | 0 | 0 | 90 | 90 | 90 | 90 | 90 | 90 | 90 | 90 | 90 | 90 | 90 | 90 | 90 | 90 | 90 | 90 | 90
CDP5 | QLD | SQ | DSP | 261.52 | 275.21 | 288.16 | 302.99 | 316.15 | 331.79 | 348.94 | 365.88 | 382.13 | 398.69 | 415.64 | 431.69 | 451.39 | 471.41 | 491.74 | 508.67 | 525.66 | 544.97 | 563.54 | 581.36 | 597.97 | 611.54 | 626.69 | 643.93 | 660.01 | 675.53 | 689.96 | 697.15 | 709.98
CDP5 | VIC | VIC | Brown coal | 4820 | 4820 | 4820 | 4820 | 4240 | 2790 | 2790 | 2790 | 2210 | 2210 | 0 | 0 | 0 | 0 | 0 | 0 | 0 | 0 | 0 | 0 | 0 | 0 | 0 | 0 | 0 | 0 | 0 | 0 | 0
CDP5 | VIC | VIC | Mid-merit gas | 500 | 500 | 500 | 500 | 500 | 500 | 500 | 500 | 500 | 500 | 500 | 500 | 500 | 500 | 500 | 500 | 0 | 0 | 0 | 0 | 0 | 0 | 0 | 0 | 0 | 0 | 0 | 0 | 0
CDP5 | VIC | VIC | Flexible gas with CCS | 0 | 0 | 0 | 0 | 0 | 0 | 0 | 0 | 0 | 0 | 0 | 0 | 0 | 0 | 0 | 0 | 0 | 0 | 0 | 0 | 0 | 0 | 0 | 0 | 0 | 0 | 0 | 0 | 0
CDP5 | VIC | VIC | Flexible gas | 1900 | 1900 | 1900 | 1900 | 1900 | 1900 | 1900 | 1900 | 1900 | 1900 | 1730 | 1730 | 1730 | 1993.9384 | 3054.9999 | 3054.9999 | 2614.9999 | 2614.9999 | 2614.9999 | 2520.9999 | 3112.2812 | 3112.2812 | 3112.2812 | 3112.2812 | 2528.2812 | 2689.5334 | 2689.5334 | 2689.5334 | 3749.013
CDP5 | VIC | VIC | Hydro | 2219.02 | 2219.02 | 2219.02 | 2219.02 | 2219.02 | 2219.02 | 2219.02 | 2219.02 | 2219.02 | 2219.02 | 2219.02 | 2219.02 | 2219.02 | 2219.02 | 2219.02 | 2219.02 | 2219.02 | 2219.02 | 2219.02 | 2219.02 | 2219.02 | 2219.02 | 2219.02 | 2219.02 | 2219.02 | 2219.02 | 2219.02 | 2219.02 | 2219.02
CDP5 | VIC | VIC | Utility storage | 299.13 | 479.13 | 1990.64 | 2405.4409 | 3855.04 | 3847.34 | 3837.7401 | 3845.0401 | 3845.0401 | 4095.0401 | 4043.2101 | 4146.7 | 4146.7 | 4153.3 | 4146.7 | 4141.7 | 4141.7 | 4141.7 | 3841.7 | 3841.7 | 3691.7 | 3498.3 | 3196.99 | 2458.4891 | 1248.1142 | 1248.1142 | 1228.1141 | 628.1141 | 628.1142
CDP5 | VIC | VIC | Coordinated CER storage | 50.9964 | 120.358 | 225.6341 | 352.1433 | 506.8972 | 670.6038 | 931.2351 | 1175.0758 | 1436.6109 | 1729.672 | 2058.7058 | 2439.6038 | 2866.0197 | 3277.8366 | 3727.7887 | 4203.7329 | 4654.3691 | 5123.638 | 5607.4403 | 6115.0278 | 6644.465 | 7216.1038 | 7819.3539 | 8405.0054 | 9010.5506 | 9631.8922 | 10232.0999 | 10506.4118 | 10776.5868
CDP5 | VIC | VIC | Passive CER storage | 211.8298 | 295.9399 | 408.1358 | 510.5509 | 606.5903 | 680.8939 | 776.1997 | 892.6094 | 1003.1023 | 1111.9034 | 1220.7168 | 1333.9216 | 1450.1388 | 1545.6481 | 1640.3589 | 1726.7109 | 1795.023 | 1849.957 | 1899.1816 | 1939.0748 | 1972.4416 | 2006.9009 | 2043.4048 | 2064.1197 | 2085.5488 | 2093.6174 | 2091.9255 | 2173.5936 | 2251.0957
CDP5 | VIC | VIC | Offshore wind | 0 | 0 | 0 | 0 | 0 | 0 | 0 | 1000 | 2000 | 2666.6667 | 3333.3333 | 4000 | 5000 | 5999.9999 | 6999.9999 | 8000 | 9000 | 9000 | 9000 | 9000 | 9000 | 9000 | 9000 | 9000 | 9000 | 9000 | 9000 | 9000 | 9000
CDP5 | VIC | VIC | Wind | 4537.37 | 4537.37 | 5381.93 | 5931.3441 | 7287.2647 | 8406.7129 | 9053.0616 | 9053.0616 | 9053.0616 | 9585.5733 | 9707.9298 | 9680.1498 | 9680.1498 | 9680.1498 | 9617.1498 | 9197.1498 | 9197.1498 | 8908.8498 | 8908.8498 | 9239.1395 | 8980.4647 | 8742.2448 | 8818.5131 | 9227.1481 | 8829.6481 | 8935.6582 | 9297.933 | 8984.473 | 8984.473
CDP5 | VIC | VIC | Utility solar | 1078.39 | 1171.87 | 1343.97 | 1696.09 | 1696.09 | 1696.09 | 2055.1858 | 2055.1858 | 2055.1858 | 2055.1858 | 2055.1858 | 3163.0319 | 3163.0319 | 3163.0319 | 3163.0319 | 3163.0319 | 3163.0319 | 3488.4101 | 3488.4101 | 4587.8114 | 6220.5727 | 7036.091 | 7008.921 | 7112.0209 | 7112.0209 | 8016.4261 | 7640.4961 | 8015.3687 | 7820.3587
CDP5 | VIC | VIC | Distributed PV | 5150.297 | 5839.9907 | 6529.6844 | 7223.3595 | 7962.369 | 8657.9265 | 9350.337 | 9962.2705 | 10567 | 11232.99 | 11874.91 | 12550.1635 | 13233.184 | 13915.5505 | 14609.3445 | 15324.4295 | 16043.424 | 16740.1345 | 17455.768 | 18138.7005 | 18821.908 | 19581.2425 | 20409.2845 | 21222.4585 | 22069.081 | 22939.3895 | 23840.57 | 24730.938 | 25625.0115
CDP5 | VIC | VIC | Other renewable fuels | 0 | 0 | 0 | 0 | 0 | 0 | 0 | 0 | 0 | 0 | 0 | 90 | 90 | 90 | 90 | 90 | 90 | 90 | 90 | 90 | 90 | 90 | 90 | 90 | 90 | 90 | 90 | 90 | 90
CDP5 | VIC | VIC | DSP | 257.18 | 265.87 | 276.72 | 290.01 | 302.71 | 318.19 | 333.49 | 348.98 | 366.38 | 382.62 | 401.06 | 417.2 | 432.72 | 448.35 | 463.4 | 477.49 | 490.89 | 505.2 | 517.37 | 529.52 | 541.52 | 551.78 | 562.6 | 571.41 | 581.56 | 590.23 | 598.75 | 602.77 | 606.81
CDP5 | SA | CSA | Mid-merit gas | 1509 | 1509 | 1509 | 529 | 529 | 529 | 529 | 529 | 529 | 529 | 529 | 529 | 529 | 529 | 0 | 0 | 0 | 0 | 0 | 0 | 0 | 0 | 0 | 0 | 0 | 0 | 0 | 0 | 0
CDP5 | SA | CSA | Flexible gas with CCS | 0 | 0 | 0 | 0 | 0 | 0 | 0 | 0 | 0 | 0 | 0 | 0 | 0 | 0 | 0 | 0 | 0 | 0 | 0 | 0 | 0 | 0 | 0 | 0 | 0 | 0 | 0 | 0 | 0
CDP5 | SA | CSA | Flexible gas | 1421.06 | 1421.06 | 1621.06 | 1621.06 | 1547.56 | 1547.56 | 1547.56 | 1301.56 | 1301.56 | 1061.9 | 1061.9 | 1591.9 | 1591.9 | 1591.9 | 1591.9 | 1591.9 | 1591.9 | 1591.9 | 1591.9 | 1591.9 | 1805.5513 | 1556.4059 | 1433.2059 | 1279.2059 | 1279.2059 | 1279.2059 | 1279.2059 | 1242.0059 | 1242.0059
CDP5 | SA | CSA | Hydro | 0 | 0 | 0 | 0 | 0 | 0 | 0 | 0 | 0 | 0 | 0 | 0 | 0 | 0 | 0 | 0 | 0 | 0 | 0 | 0 | 0 | 0 | 0 | 0 | 0 | 0 | 0 | 0 | 0
CDP5 | SA | CSA | Utility storage | 456.2 | 656.2 | 951.18 | 951.18 | 951.18 | 957.2 | 951.1802 | 921.1802 | 921.1802 | 921.1802 | 921.1802 | 921.1802 | 921.1802 | 921.1802 | 921.1803 | 921.1803 | 921.1803 | 921.1803 | 909.1803 | 915.2003 | 658.4803 | 813.35 | 651.35 | 651.35 | 651.35 | 609.85 | 498.8499 | 498.8499 | 498.8499
CDP5 | SA | CSA | Coordinated CER storage | 62.9839 | 92.9667 | 134.1764 | 180.3137 | 237.4433 | 301.7924 | 410.3181 | 510.583 | 612.4963 | 723.4301 | 843.1906 | 977.3125 | 1115.6182 | 1243.3914 | 1385.3034 | 1543.1356 | 1686.7883 | 1828.9554 | 1969.0757 | 2114.4687 | 2261.3469 | 2418.1947 | 2578.8068 | 2731.129 | 2886.2718 | 3044.5782 | 3195.1662 | 3256.5591 | 3316.6432
CDP5 | SA | CSA | Passive CER storage | 129.815 | 168.434 | 210.4897 | 250.346 | 291.806 | 330.497 | 382.0214 | 429.0392 | 471.4109 | 511.5157 | 549.935 | 588.1047 | 623.3694 | 649.5628 | 675.9053 | 701.1288 | 718.6871 | 729.6014 | 737.1561 | 741.1994 | 742.4705 | 743.0807 | 743.1257 | 737.8295 | 732.3458 | 722.8997 | 710.7642 | 729.6143 | 747.2171
CDP5 | SA | CSA | Offshore wind | 0 | 0 | 0 | 0 | 0 | 0 | 0 | 0 | 0 | 0 | 0 | 0 | 0 | 0 | 0 | 0 | 0 | 0 | 0 | 0 | 0 | 0 | 0 | 0 | 0 | 0 | 0 | 0 | 0
CDP5 | SA | CSA | Wind | 2265.94 | 2265.94 | 2406.13 | 2477.7417 | 2665.6213 | 2818.8279 | 3788.53 | 3764.7234 | 3764.7234 | 3952.2879 | 4090.6586 | 4090.6586 | 4003.9502 | 3819.4702 | 3819.4702 | 3819.4702 | 3492.7702 | 3803.3847 | 3803.3847 | 4042.2641 | 3996.61 | 3996.61 | 4402.7863 | 4732.6485 | 4732.6485 | 4808.7349 | 4613.0449 | 4613.0449 | 4613.0449
CDP5 | SA | CSA | Utility solar | 566.2 | 566.2 | 566.2 | 845.96 | 845.96 | 845.96 | 845.96 | 1362.4438 | 1356.3238 | 1356.3238 | 1356.3238 | 1356.3238 | 1356.3238 | 1563.5174 | 1563.5174 | 1563.5174 | 1563.5174 | 2396.4799 | 2365.4399 | 2467.8391 | 2898.6069 | 5433.723 | 5415.103 | 5415.103 | 5335.903 | 5335.903 | 5240.903 | 5259.9433 | 5259.9433
CDP5 | SA | CSA | Distributed PV | 2515.2118 | 2678.1717 | 2838.9575 | 3010.8253 | 3244.3623 | 3490.2024 | 3741.9567 | 3973.4042 | 4195.3534 | 4424.1155 | 4648.4063 | 4878.5246 | 5097.3923 | 5297.9335 | 5495.3341 | 5697.8521 | 5901.8342 | 6093.1993 | 6275.0659 | 6459.7382 | 6649.5932 | 6860.5189 | 7085.3761 | 7303.2029 | 7527.3154 | 7757.8769 | 7992.616 | 8220.3734 | 8449.5084
CDP5 | SA | CSA | Other renewable fuels | 0 | 0 | 0 | 0 | 0 | 0 | 0 | 0 | 0 | 0 | 0 | 0 | 0 | 0 | 0 | 0 | 0 | 0 | 0 | 0 | 0 | 0 | 0 | 0 | 0 | 0 | 0 | 0 | 0
CDP5 | SA | CSA | DSP | 48.57 | 52.87 | 57.63 | 62.86 | 68.54 | 73.82 | 79.56 | 85.61 | 91.52 | 97.42 | 103.82 | 110.66 | 118.01 | 125.81 | 133.08 | 140.12 | 146.59 | 153.4 | 160.12 | 167.09 | 173.31 | 179.42 | 184.54 | 189.55 | 194.84 | 199.85 | 205.35 | 206.91 | 208.41
CDP5 | SA | SESA | Mid-merit gas | 0 | 0 | 0 | 0 | 0 | 0 | 0 | 0 | 0 | 0 | 0 | 0 | 0 | 0 | 0 | 0 | 0 | 0 | 0 | 0 | 0 | 0 | 0 | 0 | 0 | 0 | 0 | 0 | 0
CDP5 | SA | SESA | Flexible gas with CCS | 0 | 0 | 0 | 0 | 0 | 0 | 0 | 0 | 0 | 0 | 0 | 0 | 0 | 0 | 0 | 0 | 0 | 0 | 0 | 0 | 0 | 0 | 0 | 0 | 0 | 0 | 0 | 0 | 0
CDP5 | SA | SESA | Flexible gas | 143 | 143 | 143 | 143 | 80 | 80 | 80 | 80 | 80 | 80 | 80 | 80 | 0 | 0 | 0 | 0 | 0 | 0 | 0 | 0 | 0 | 0 | 0 | 0 | 0 | 0 | 0 | 0 | 0.00045815
CDP5 | SA | SESA | Hydro | 0 | 0 | 0 | 0 | 0 | 0 | 0 | 0 | 0 | 0 | 0 | 0 | 0 | 0 | 0 | 0 | 0 | 0 | 0 | 0 | 0 | 0 | 0 | 0 | 0 | 0 | 0 | 0 | 0
CDP5 | SA | SESA | Utility storage | 25 | 25 | 25 | 25 | 25 | 25 | 25.0001 | 25.0001 | 25.0001 | 25.0001 | 25.0001 | 0.00011551 | 0.00011735 | 0.00011735 | 0.00012578 | 0.00012787 | 0.00012787 | 0.00013251 | 0.00013388 | 0.00014159 | 0.0001512 | 0.00016338 | 0.00016986 | 0.00017133 | 0.0001479 | 0.0001528 | 9.337e-05 | 9.337e-05 | 9.047e-05
CDP5 | SA | SESA | Coordinated CER storage | 2.2186 | 3.3861 | 4.937 | 6.7772 | 9.0289 | 11.4504 | 15.5243 | 19.3528 | 23.3068 | 27.7854 | 32.5165 | 37.7427 | 43.2457 | 48.4049 | 54.3512 | 60.736 | 66.566 | 72.4418 | 78.4237 | 84.6075 | 90.7743 | 97.3472 | 104.192 | 110.7301 | 117.4153 | 124.2681 | 130.7226 | 133.0831 | 135.4011
CDP5 | SA | SESA | Passive CER storage | 4.5728 | 6.1348 | 7.745 | 9.4095 | 11.096 | 12.5395 | 14.4537 | 16.2059 | 17.8076 | 19.4189 | 20.8657 | 22.2424 | 23.5613 | 24.5435 | 25.6448 | 26.5845 | 27.2048 | 27.6042 | 27.9383 | 28.1166 | 28.1406 | 28.1323 | 28.1386 | 27.9294 | 27.7124 | 27.3473 | 26.8691 | 27.5755 | 28.2367
CDP5 | SA | SESA | Offshore wind | 0 | 0 | 0 | 0 | 0 | 0 | 0 | 0 | 0 | 0 | 0 | 0 | 0 | 0 | 0 | 0 | 0 | 0 | 0 | 0 | 0 | 0 | 0 | 0 | 0 | 0 | 0 | 0 | 0
CDP5 | SA | SESA | Wind | 324.5 | 324.5 | 324.5 | 324.5 | 342.8641 | 342.8641 | 342.8641 | 342.8641 | 342.8641 | 406.3526 | 406.3526 | 456.2055 | 469.2678 | 469.2678 | 469.2678 | 310.2678 | 310.2678 | 499.7559 | 499.7559 | 499.7559 | 499.7559 | 499.7559 | 831.1838 | 909.4678 | 909.4678 | 961.6893 | 961.6893 | 961.6893 | 961.6893
CDP5 | SA | SESA | Utility solar | 42.9 | 42.9 | 42.9 | 42.9 | 42.9 | 42.9 | 42.9 | 42.9 | 42.9 | 42.9 | 42.9 | 42.9 | 42.9 | 42.9 | 42.9 | 42.9 | 42.9 | 42.9 | 0 | 0 | 0 | 0 | 0 | 0 | 0 | 0 | 0 | 0 | 0
CDP5 | SA | SESA | Distributed PV | 89.1615 | 96.3226 | 105.658 | 116.1947 | 128.9552 | 140.2711 | 152.1858 | 162.9418 | 173.8191 | 186.893 | 198.3682 | 208.9499 | 219.9017 | 229.2525 | 241.6064 | 251.5389 | 260.1443 | 268.5662 | 286.5051 | 298.7403 | 306.5638 | 315.5281 | 327.2324 | 338.4196 | 348.7986 | 359.2616 | 370.305 | 382.5436 | 392.7696
CDP5 | SA | SESA | Other renewable fuels | 0 | 0 | 0 | 0 | 0 | 0 | 0 | 0 | 0 | 0 | 0 | 0 | 0 | 0 | 0 | 0 | 0 | 0 | 0 | 0 | 0 | 0 | 0 | 0 | 0 | 0 | 0 | 0 | 0
CDP5 | SA | SESA | DSP | 0 | 0 | 0 | 0 | 0 | 0 | 0 | 0 | 0 | 0 | 0 | 0 | 0 | 0 | 0 | 0 | 0 | 0 | 0 | 0 | 0 | 0 | 0 | 0 | 0 | 0 | 0 | 0 | 0
CDP5 | TAS | TAS | Mid-merit gas | 208 | 208 | 208 | 208 | 0 | 0 | 0 | 0 | 0 | 0 | 0 | 0 | 0 | 0 | 0 | 0 | 0 | 0 | 0 | 0 | 0 | 0 | 0 | 0 | 0 | 0 | 0 | 0 | 0
CDP5 | TAS | TAS | Flexible gas with CCS | 0 | 0 | 0 | 0 | 0 | 0 | 0 | 0 | 0 | 0 | 0 | 0 | 0 | 0 | 0 | 0 | 0 | 0 | 0 | 0 | 0 | 0 | 0 | 0 | 0 | 0 | 0 | 0 | 0
CDP5 | TAS | TAS | Flexible gas | 178 | 178 | 178 | 178 | 178 | 178 | 178 | 178 | 178 | 178 | 178 | 178 | 178 | 178 | 178 | 178 | 178 | 58 | 58 | 58 | 58 | 58 | 58 | 58 | 58 | 58 | 58 | 0 | 0
CDP5 | TAS | TAS | Hydro | 2176.7 | 2176.7 | 2176.7 | 2176.7 | 2176.7 | 2176.7 | 2176.7 | 2566.7 | 2566.7 | 2566.7 | 2566.7 | 2566.7 | 2566.7 | 2566.7 | 2566.7 | 2566.7 | 2566.7 | 2566.7 | 2566.7 | 2566.7 | 2566.7 | 2566.7 | 2566.7 | 2566.7 | 2566.7 | 2566.7 | 2566.7 | 2566.7 | 2566.7
CDP5 | TAS | TAS | Utility storage | 0 | 0 | 0 | 0 | 1.425e-05 | 1.839e-05 | 3.324e-05 | 0.00011615 | 0.00013178 | 0.00027303 | 0.00027433 | 121.3833 | 121.3833 | 121.3834 | 140.1358 | 140.1358 | 140.1358 | 140.1358 | 140.1358 | 140.1358 | 140.1358 | 371.0004 | 371.0004 | 371.0004 | 371.0004 | 568.2939 | 568.2939 | 568.2939 | 568.2939
CDP5 | TAS | TAS | Coordinated CER storage | 1.5785 | 2.9822 | 6.2673 | 11.166 | 18.0198 | 26.9619 | 41.392 | 55.5531 | 71.9661 | 91.89 | 115.1864 | 141.9471 | 172.3112 | 203.2291 | 238.1673 | 277.8118 | 316.8638 | 355.0285 | 394.9862 | 437.3429 | 481.7266 | 529.1775 | 578.893 | 627.8378 | 678.8075 | 731.4537 | 782.1497 | 799.271 | 816.047
CDP5 | TAS | TAS | Passive CER storage | 18.4206 | 25.505 | 35.1221 | 44.5721 | 54.1388 | 63.2622 | 76.3958 | 89.3942 | 101.3402 | 112.4712 | 122.8647 | 132.2722 | 140.8378 | 146.0978 | 150.8017 | 154.7421 | 155.5443 | 157.8064 | 159.0814 | 159.2334 | 158.3571 | 156.9785 | 155.0695 | 151.4279 | 147.4013 | 142.0732 | 135.6125 | 140.245 | 144.5517
CDP5 | TAS | TAS | Offshore wind | 0 | 0 | 0 | 0 | 0 | 0 | 0 | 0 | 0 | 0 | 0 | 0 | 0 | 0 | 0 | 0 | 0 | 0 | 0 | 0 | 0 | 0 | 0 | 0 | 0 | 0 | 0 | 0 | 0
CDP5 | TAS | TAS | Wind | 563.35 | 563.35 | 563.35 | 1322.3317 | 1322.3317 | 1465.7877 | 2124.0935 | 2124.0935 | 2445.9586 | 2463.0659 | 2463.0659 | 2618.0549 | 2618.0549 | 2618.0549 | 2618.0549 | 2618.0549 | 2618.0549 | 2618.0549 | 2618.0549 | 2894.6642 | 2954.4837 | 2810.4837 | 2810.4837 | 2887.1844 | 2887.1844 | 3644.5471 | 3644.5471 | 3336.7971 | 3336.7971
CDP5 | TAS | TAS | Utility solar | 0 | 0 | 0 | 0 | 0 | 0 | 0 | 0 | 0 | 0 | 0 | 0 | 0 | 0 | 0 | 0 | 0 | 0 | 0 | 0 | 0 | 0 | 0 | 0 | 0 | 0 | 0 | 0 | 0
CDP5 | TAS | TAS | Distributed PV | 308.7799 | 346.7537 | 384.7274 | 426.379 | 477.4145 | 536.322 | 592.6555 | 640.326 | 688.101 | 742.573 | 789.438 | 840.466 | 889.4465 | 943.54 | 998.303 | 1056.947 | 1115.3985 | 1169.6525 | 1226.484 | 1277.6995 | 1326.6715 | 1380.069 | 1438.096 | 1494.9965 | 1553.316 | 1611.7035 | 1670.5585 | 1726.0095 | 1781.7485
CDP5 | TAS | TAS | Other renewable fuels | 0 | 0 | 0 | 0 | 0 | 0 | 0 | 0 | 0 | 0 | 0 | 0 | 0 | 0 | 0 | 0 | 0 | 0 | 0 | 0 | 0 | 0 | 0 | 0 | 0 | 0 | 0 | 0 | 0
CDP5 | TAS | TAS | DSP | 5.95 | 8.19 | 10.4 | 12.81 | 15.07 | 17.32 | 19.55 | 22.07 | 25.09 | 28.22 | 31.15 | 33.85 | 36.48 | 39.28 | 42.09 | 44.55 | 46.83 | 49.23 | 51.94 | 54.9 | 57.75 | 60.2 | 62.61 | 64.85 | 66.92 | 69.38 | 71.27 | 70.16 | 68.82
CDP6 | NSW | NNSW | Black coal | 0 | 0 | 0 | 0 | 0 | 0 | 0 | 0 | 0 | 0 | 0 | 0 | 0 | 0 | 0 | 0 | 0 | 0 | 0 | 0 | 0 | 0 | 0 | 0 | 0 | 0 | 0 | 0 | 0
CDP6 | NSW | NNSW | Mid-merit gas | 0 | 0 | 0 | 0 | 0 | 0 | 0 | 0 | 0 | 0 | 0 | 0 | 0 | 0 | 0 | 0 | 0 | 0 | 0 | 0 | 0 | 0 | 0 | 0 | 0 | 0 | 0 | 0 | 0
CDP6 | NSW | NNSW | Flexible gas with CCS | 0 | 0 | 0 | 0 | 0 | 0 | 0 | 0 | 0 | 0 | 0 | 0 | 0 | 0 | 0 | 0 | 0 | 0 | 0 | 0 | 0 | 0 | 0 | 0 | 0 | 0 | 0 | 0 | 0
CDP6 | NSW | NNSW | Flexible gas | 0 | 0 | 0 | 0 | 0 | 0 | 0 | 0 | 0 | 0 | 0 | 0 | 0 | 0 | 0 | 0 | 0 | 0 | 0 | 0 | 0 | 0 | 0 | 0 | 0 | 0 | 0 | 0 | 0
CDP6 | NSW | NNSW | Hydro | 0 | 0 | 0 | 0 | 0 | 0 | 0 | 0 | 0 | 0 | 0 | 0 | 0 | 0 | 0 | 0 | 0 | 0 | 0 | 0 | 0 | 0 | 0 | 0 | 0 | 0 | 0 | 0 | 0
CDP6 | NSW | NNSW | Utility storage | 0 | 0 | 30 | 505 | 705.0001 | 705.0002 | 1449.1634 | 1949.1634 | 1949.1634 | 1949.1634 | 1919.1634 | 1919.1635 | 1919.1635 | 1919.1635 | 1940.8439 | 1940.8439 | 1940.8439 | 1940.8439 | 1940.8439 | 1940.8439 | 1940.8439 | 2419.1635 | 2419.1635 | 1744.1635 | 1744.1634 | 1744.1634 | 1338.6345 | 1338.6345 | 1338.6345
CDP6 | NSW | NNSW | Coordinated CER storage | 10.7406 | 24.6604 | 46.8236 | 74.5134 | 109.1676 | 149.3121 | 213.5606 | 270.1103 | 328.3881 | 392.5783 | 462.9644 | 543.687 | 629.8431 | 708.2131 | 792.3494 | 883.2847 | 962.9994 | 1043.9091 | 1124.7293 | 1209.4072 | 1296.1116 | 1388.617 | 1483.2815 | 1571.0861 | 1660.7023 | 1751.1106 | 1836.5477 | 1874.4539 | 1911.9732
CDP6 | NSW | NNSW | Passive CER storage | 40.8846 | 54.2006 | 74.4714 | 93.2854 | 110.5949 | 124.5186 | 142.412 | 164.9259 | 185.555 | 205.7294 | 225.5553 | 246.1159 | 265.849 | 280.1896 | 293.8872 | 306.6884 | 314.61 | 320.0813 | 323.8868 | 326.2702 | 327.3039 | 328.3511 | 329.0516 | 326.6979 | 324.154 | 319.6319 | 313.4849 | 323.365 | 332.7108
CDP6 | NSW | NNSW | Offshore wind | 0 | 0 | 0 | 0 | 0 | 0 | 0 | 0 | 0 | 0 | 0 | 0 | 0 | 0 | 0 | 0 | 0 | 0 | 0 | 0 | 0 | 0 | 0 | 0 | 0 | 0 | 0 | 0 | 0
CDP6 | NSW | NNSW | Wind | 442.48 | 442.48 | 442.48 | 783.125 | 1030.9053 | 2959.5221 | 3510.9181 | 4469.3194 | 4469.3194 | 4469.3194 | 4469.3194 | 7751.604 | 7842.48 | 7842.48 | 7842.48 | 7670 | 7670 | 7670 | 7670 | 7670 | 7400 | 7400 | 7400 | 7400 | 7400 | 7400 | 7400 | 7400 | 7400
CDP6 | NSW | NNSW | Utility solar | 701.02 | 701.02 | 1021.02 | 1303.9234 | 1304.4912 | 1304.4912 | 1304.4913 | 3388.1658 | 3388.1658 | 3388.1658 | 3388.1658 | 3388.1658 | 3703.8512 | 3719.2007 | 3719.2007 | 3719.2007 | 3719.2007 | 3725.0664 | 3725.0664 | 3725.0664 | 4565.7902 | 4565.7902 | 5555.22 | 5620.2634 | 6631.7049 | 6631.7049 | 6766.9256 | 6798.1605 | 6798.1605
CDP6 | NSW | NNSW | Distributed PV | 1095.923 | 1177.1261 | 1249.5863 | 1332.8006 | 1438.1384 | 1561.9644 | 1676.0592 | 1785.7472 | 1888.6154 | 1992.4408 | 2083.7464 | 2182.6417 | 2282.0516 | 2362.2553 | 2435.584 | 2511.0765 | 2590.0345 | 2668.7751 | 2769.2931 | 2863.0771 | 2968.5764 | 3089.4852 | 3197.9148 | 3290.9733 | 3389.3338 | 3493.4141 | 3591.1172 | 3690.4222 | 3790.0238
CDP6 | NSW | NNSW | Other renewable fuels | 0 | 0 | 0 | 0 | 0 | 0 | 0 | 0 | 0 | 0 | 90 | 90 | 90 | 90 | 90 | 90 | 90 | 90 | 90 | 90 | 90 | 90 | 90 | 90 | 90 | 90 | 90 | 90 | 90
CDP6 | NSW | NNSW | DSP | 0 | 0 | 0 | 0 | 0 | 0 | 0 | 0 | 0 | 0 | 0 | 0 | 0 | 0 | 0 | 0 | 0 | 0 | 0 | 0 | 0 | 0 | 0 | 0 | 0 | 0 | 0 | 0 | 0
CDP6 | NSW | CNSW | Black coal | 4105 | 4105 | 4105 | 4105 | 4135 | 4135 | 2790 | 2105 | 1420 | 1420 | 1420 | 1420 | 1420 | 690 | 0 | 0 | 0 | 0 | 0 | 0 | 0 | 0 | 0 | 0 | 0 | 0 | 0 | 0 | 0
CDP6 | NSW | CNSW | Mid-merit gas | 0 | 0 | 0 | 0 | 0 | 0 | 0 | 0 | 0 | 0 | 0 | 0 | 0 | 0 | 0 | 0 | 0 | 0 | 0 | 0 | 0 | 0 | 0 | 0 | 0 | 0 | 0 | 0 | 0
CDP6 | NSW | CNSW | Flexible gas with CCS | 0 | 0 | 0 | 0 | 0 | 0 | 0 | 0 | 0 | 0 | 0 | 0 | 0 | 0 | 0 | 0 | 0 | 0 | 0 | 0 | 0 | 0 | 0 | 0 | 0 | 0 | 0 | 0 | 0
CDP6 | NSW | CNSW | Flexible gas | 0 | 0 | 0 | 0 | 0 | 0 | 0 | 0 | 0 | 0 | 0 | 0 | 0 | 0 | 0 | 0 | 0 | 0 | 0 | 0 | 0 | 0 | 0 | 0 | 0 | 0 | 0 | 0 | 0
CDP6 | NSW | CNSW | Hydro | 0 | 0 | 0 | 0 | 0 | 0 | 0 | 0 | 0 | 0 | 0 | 0 | 0 | 0 | 0 | 0 | 0 | 0 | 0 | 0 | 0 | 0 | 0 | 0 | 0 | 0 | 0 | 0 | 0
CDP6 | NSW | CNSW | Utility storage | 247 | 247 | 816 | 1503.5831 | 3049.4461 | 4519.2008 | 4852.4761 | 4812.4561 | 4852.4762 | 4812.4562 | 4812.4562 | 4852.4762 | 4812.4562 | 4812.4562 | 4852.4762 | 4812.4562 | 4812.4562 | 4812.4562 | 4812.4562 | 4812.4562 | 4852.4762 | 4812.4562 | 4283.4762 | 3555.8731 | 2378.4701 | 1088.4082 | 888.5799 | 888.5799 | 928.5999
CDP6 | NSW | CNSW | Coordinated CER storage | 4.633 | 10.6116 | 20.2151 | 32.3436 | 47.8891 | 66.3199 | 95.8136 | 123.1789 | 152.5542 | 185.7137 | 222.9698 | 265.1671 | 310.6804 | 353.4267 | 399.6491 | 450.0592 | 495.7216 | 542.1407 | 589.4993 | 639.3013 | 690.8785 | 745.9207 | 803.019 | 857.2687 | 913.6393 | 970.2021 | 1023.7442 | 1046.7644 | 1069.3007
CDP6 | NSW | CNSW | Passive CER storage | 17.6357 | 23.3231 | 32.1514 | 40.4919 | 48.5152 | 55.3074 | 63.8929 | 74.6802 | 85.0112 | 95.3887 | 105.9108 | 116.4899 | 126.7444 | 134.5842 | 142.157 | 149.4067 | 154.3123 | 157.8536 | 160.706 | 162.8171 | 164.2898 | 165.7319 | 167.0821 | 166.863 | 166.667 | 165.2186 | 162.8376 | 168.5946 | 174.0164
CDP6 | NSW | CNSW | Offshore wind | 0 | 0 | 0 | 0 | 0 | 0 | 0 | 0 | 0 | 0 | 0 | 0 | 0 | 0 | 0 | 0 | 0 | 0 | 0 | 0 | 0 | 0 | 0 | 0 | 0 | 0 | 0 | 0 | 0
CDP6 | NSW | CNSW | Wind | 503.54 | 503.54 | 641.54 | 1771.4027 | 2162.5446 | 4654.1394 | 5583.1631 | 6194.3782 | 6194.3782 | 6194.3782 | 6194.3782 | 6194.3782 | 6194.3782 | 6194.3782 | 6194.3782 | 6194.3782 | 6194.3782 | 6087.5782 | 5949.5682 | 6719.8215 | 6719.8215 | 7043.9691 | 7043.9691 | 7043.9691 | 7043.9691 | 10129.7513 | 10040.4036 | 10040.4036 | 10040.4036
CDP6 | NSW | CNSW | Utility solar | 1876.49 | 1876.49 | 1956.35 | 2462.5185 | 2472.35 | 2472.35 | 3600.8192 | 4778.5366 | 4778.5366 | 4778.5366 | 4778.5366 | 4778.5366 | 4778.5366 | 7162.5909 | 7162.5909 | 7162.5909 | 7162.5909 | 7735.8986 | 7735.8986 | 8205.5675 | 8590.2257 | 8590.2257 | 8590.6136 | 9400.6778 | 9586.1018 | 9654.7147 | 9609.546 | 9489.796 | 9319.916
CDP6 | NSW | CNSW | Distributed PV | 689.0798 | 748.7041 | 800.4564 | 856.885 | 931.4452 | 1009.1505 | 1094.6527 | 1163.2046 | 1231.6178 | 1307.0811 | 1391.1645 | 1464.3584 | 1535.2905 | 1600.0459 | 1677.3106 | 1744.503 | 1850.3102 | 1933.5612 | 2017.1288 | 2081.9075 | 2144.8308 | 2215.1861 | 2311.8142 | 2384.6424 | 2467.9343 | 2547.4642 | 2650.8655 | 2759.7449 | 2867.7998
CDP6 | NSW | CNSW | Other renewable fuels | 0 | 0 | 0 | 0 | 0 | 0 | 0 | 0 | 0 | 0 | 90 | 90 | 90 | 90 | 90 | 90 | 90 | 90 | 90 | 90 | 90 | 90 | 90 | 90 | 90 | 90 | 90 | 90 | 90
CDP6 | NSW | CNSW | DSP | 0 | 0 | 0 | 0 | 0 | 0 | 0 | 0 | 0 | 0 | 0 | 0 | 0 | 0 | 0 | 0 | 0 | 0 | 0 | 0 | 0 | 0 | 0 | 0 | 0 | 0 | 0 | 0 | 0
CDP6 | NSW | SNW | Black coal | 4200 | 4200 | 1320 | 1320 | 1320 | 0 | 0 | 0 | 0 | 0 | 0 | 0 | 0 | 0 | 0 | 0 | 0 | 0 | 0 | 0 | 0 | 0 | 0 | 0 | 0 | 0 | 0 | 0 | 0
CDP6 | NSW | SNW | Mid-merit gas | 440 | 440 | 440 | 440 | 440 | 440 | 440 | 440 | 440 | 440 | 440 | 440 | 440 | 440 | 440 | 440 | 440 | 440 | 440 | 440 | 0 | 0 | 0 | 0 | 0 | 0 | 0 | 0 | 0
CDP6 | NSW | SNW | Flexible gas with CCS | 0 | 0 | 0 | 0 | 0 | 0 | 0 | 0 | 0 | 0 | 0 | 0 | 0 | 0 | 0 | 0 | 0 | 0 | 0 | 0 | 0 | 0 | 0 | 0 | 0 | 0 | 0 | 0 | 0
CDP6 | NSW | SNW | Flexible gas | 1979 | 1979 | 1979 | 1979 | 1979 | 1979 | 1979 | 1979 | 2141.056 | 2507.8797 | 3568.9397 | 3568.9397 | 3568.9397 | 4098.9711 | 4098.9711 | 5159 | 5159 | 5159 | 5159 | 5159 | 5159 | 5915.5179 | 5915.5179 | 5915.5179 | 5915.5179 | 5915.5179 | 5915.5179 | 5915.5179 | 5915.5179
CDP6 | NSW | SNW | Hydro | 0 | 0 | 0 | 0 | 0 | 0 | 0 | 0 | 0 | 0 | 0 | 0 | 0 | 0 | 0 | 0 | 0 | 0 | 0 | 0 | 0 | 0 | 0 | 0 | 0 | 0 | 0 | 0 | 0
CDP6 | NSW | SNW | Utility storage | 50 | 50 | 1405.8823 | 1405.8823 | 1405.8823 | 1405.8823 | 1836.7992 | 2464.3512 | 2536.9272 | 2464.3512 | 2464.3512 | 2536.9272 | 2464.3512 | 2414.3512 | 2486.9272 | 2414.3512 | 2414.3512 | 2414.3512 | 2414.3512 | 2414.3512 | 2486.9272 | 2414.3512 | 1238.757 | 1166.181 | 1166.181 | 1238.757 | 954.4254 | 954.4254 | 1027.0014
CDP6 | NSW | SNW | Coordinated CER storage | 41.4149 | 103.2903 | 201.6176 | 324.0049 | 477.3417 | 653.0308 | 933.5451 | 1184.8631 | 1449.0355 | 1743.6936 | 2066.4977 | 2430.5812 | 2823.5203 | 3192.353 | 3592.0137 | 4023.6006 | 4411.1529 | 4805.7093 | 5206.3623 | 5626.4102 | 6056.9793 | 6514.7883 | 6989.2565 | 7446.7666 | 7919.6056 | 8397.9699 | 8848.7606 | 9027.5297 | 9203.0437
CDP6 | NSW | SNW | Passive CER storage | 157.6478 | 227.0193 | 320.6659 | 405.6307 | 483.5827 | 544.5943 | 622.5306 | 718.1842 | 806.8355 | 894.5801 | 979.7268 | 1064.7987 | 1147.6408 | 1210.1198 | 1270.822 | 1327.1667 | 1362.7323 | 1387.0162 | 1405.0787 | 1416.595 | 1421.6352 | 1426.4213 | 1430.6463 | 1423.944 | 1417.0804 | 1400.8516 | 1377.1429 | 1422.7439 | 1465.6949
CDP6 | NSW | SNW | Offshore wind | 0 | 0 | 0 | 0 | 0 | 0 | 0 | 0 | 0 | 0 | 0 | 0 | 0 | 0 | 0 | 0 | 0 | 0 | 0 | 0 | 0 | 0 | 0 | 0 | 0 | 0 | 0 | 0 | 0
CDP6 | NSW | SNW | Wind | 0 | 0 | 0 | 0 | 0 | 0 | 0 | 0 | 0 | 0 | 0 | 0 | 0 | 0 | 0 | 0 | 0 | 0 | 0 | 0 | 0 | 0 | 0 | 0 | 0 | 0 | 0 | 0 | 0
CDP6 | NSW | SNW | Utility solar | 0 | 0 | 0 | 0 | 0 | 0 | 0 | 0 | 0 | 0 | 0 | 0 | 0 | 0 | 0 | 0 | 0 | 0 | 0 | 0 | 0 | 0 | 0 | 0 | 0 | 0 | 0 | 0 | 0
CDP6 | NSW | SNW | Distributed PV | 4049.6478 | 4519.6948 | 5008.6553 | 5521.2665 | 6162.6015 | 6801.0507 | 7423.7266 | 7966.1973 | 8483.33 | 9019.1249 | 9523.9815 | 10063.6904 | 10594.93 | 11069.8536 | 11513.0673 | 11983.0371 | 12444.2216 | 12895.1654 | 13315.4079 | 13751.7112 | 14173.6713 | 14657.2009 | 15164.8394 | 15686.9351 | 16224.7721 | 16767.3112 | 17299.5325 | 17850.6082 | 18396.5601
CDP6 | NSW | SNW | Other renewable fuels | 0 | 0 | 0 | 0 | 0 | 0 | 0 | 0 | 30 | 30 | 90 | 90 | 90 | 90 | 90 | 90 | 90 | 90 | 90 | 90 | 90 | 90 | 90 | 90 | 90 | 90 | 90 | 90 | 90
CDP6 | NSW | SNW | DSP | 336.74 | 351.64 | 367.88 | 387.29 | 501.09 | 688.08 | 855.03 | 969.56 | 1084.06 | 1198.52 | 1211.82 | 1225.69 | 1238.65 | 1256.21 | 1272.4 | 1282.8 | 1290.3 | 1303.1 | 1310.11 | 1321.3 | 1330.43 | 1327.68 | 1329.87 | 1328.1 | 1328.27 | 1335.64 | 1338.53 | 1349.59 | 1373.53
CDP6 | NSW | SNSW | Black coal | 0 | 0 | 0 | 0 | 0 | 0 | 0 | 0 | 0 | 0 | 0 | 0 | 0 | 0 | 0 | 0 | 0 | 0 | 0 | 0 | 0 | 0 | 0 | 0 | 0 | 0 | 0 | 0 | 0
CDP6 | NSW | SNSW | Mid-merit gas | 0 | 0 | 0 | 0 | 0 | 0 | 0 | 0 | 0 | 0 | 0 | 0 | 0 | 0 | 0 | 0 | 0 | 0 | 0 | 0 | 0 | 0 | 0 | 0 | 0 | 0 | 0 | 0 | 0
CDP6 | NSW | SNSW | Flexible gas with CCS | 0 | 0 | 0 | 0 | 0 | 0 | 0 | 0 | 0 | 0 | 0 | 0 | 0 | 0 | 0 | 0 | 0 | 0 | 0 | 0 | 0 | 0 | 0 | 0 | 0 | 0 | 0 | 0 | 0
CDP6 | NSW | SNSW | Flexible gas | 692 | 692 | 692 | 692 | 692 | 692 | 692 | 692 | 692 | 692 | 692 | 692 | 692 | 692 | 692 | 692 | 692 | 692 | 692 | 692 | 692 | 0 | 0 | 0 | 0 | 0 | 0 | 0 | 0
CDP6 | NSW | SNSW | Hydro | 2285 | 2285 | 2285 | 2285 | 2285 | 2285 | 2285 | 2285 | 2285 | 2285 | 2285 | 2285 | 2285 | 2285 | 2285 | 2285 | 2285 | 2285 | 2285 | 2285 | 2285 | 2285 | 2285 | 2285 | 2285 | 2285 | 2285 | 2285 | 2285
CDP6 | NSW | SNSW | Utility storage | 299.99 | 309.99 | 368.9 | 368.9 | 568.9001 | 2768.9001 | 2769.8906 | 2768.9006 | 2769.8906 | 2768.9006 | 2768.9006 | 2769.8906 | 2768.9007 | 2768.9007 | 2769.8907 | 2768.9007 | 2768.9007 | 2768.9007 | 2768.9007 | 2758.9007 | 2709.8907 | 2708.9007 | 2649.9907 | 2649.0007 | 2649.0007 | 2550.0007 | 2550.0003 | 2550.0003 | 2400.0003
CDP6 | NSW | SNSW | Coordinated CER storage | 8.9071 | 21.6356 | 42.1413 | 68.1575 | 101.0317 | 139.354 | 200.6015 | 254.3413 | 310.4191 | 373.0755 | 441.9144 | 520.3756 | 604.9017 | 683.3363 | 768.1348 | 859.9074 | 941.2188 | 1024.2632 | 1108.5923 | 1197.3366 | 1288.228 | 1384.2887 | 1483.0531 | 1577.144 | 1672.3917 | 1768.9984 | 1861.6827 | 1905.0323 | 1948.2056
CDP6 | NSW | SNSW | Passive CER storage | 33.9055 | 47.5524 | 67.0244 | 85.3283 | 102.3526 | 116.2141 | 133.7702 | 155.3624 | 175.5582 | 195.5693 | 215.1855 | 235.1972 | 254.6763 | 269.4315 | 283.7254 | 297.1268 | 305.7829 | 312.1032 | 317.107 | 320.7424 | 322.9161 | 324.7886 | 326.3361 | 325.2835 | 323.7191 | 320.1814 | 315.1011 | 326.0488 | 336.5146
CDP6 | NSW | SNSW | Offshore wind | 0 | 0 | 0 | 0 | 0 | 0 | 0 | 0 | 0 | 0 | 0 | 0 | 0 | 0 | 0 | 0 | 0 | 0 | 0 | 0 | 0 | 0 | 0 | 0 | 0 | 0 | 0 | 0 | 0
CDP6 | NSW | SNSW | Wind | 1792.06 | 1850.06 | 1890.08 | 2664.4706 | 3348.8803 | 3348.8803 | 3355.1708 | 3355.1708 | 3355.1708 | 3355.1708 | 3355.1708 | 3355.1708 | 3355.1708 | 3308.6708 | 3308.6708 | 3278.6708 | 3278.6708 | 3085.3534 | 3037.0534 | 3043.8775 | 2754.8675 | 2754.8675 | 2826.6444 | 2703.6735 | 2728.4049 | 2368.8547 | 2572.3012 | 2572.3012 | 2572.3012
CDP6 | NSW | SNSW | Utility solar | 2083.08 | 2083.08 | 2475.36 | 2698.7403 | 3321.3871 | 3321.3871 | 4702.0357 | 4869.7403 | 4869.7403 | 4869.7403 | 4869.7403 | 4869.7403 | 4869.7403 | 4869.7403 | 4869.7403 | 4719.7103 | 4719.7103 | 4719.7103 | 4719.7103 | 4720.2185 | 5226.0423 | 5394.1899 | 5394.1899 | 5309.1899 | 5276.7899 | 5276.7899 | 4944.4499 | 4519.2198 | 4489.2198
CDP6 | NSW | SNSW | Distributed PV | 1104.1296 | 1225.074 | 1343.7197 | 1471.1289 | 1624.3883 | 1784.2524 | 1946.7654 | 2089.0038 | 2234.4638 | 2413.3372 | 2566.765 | 2724.4691 | 2872.3254 | 3045.9981 | 3232.1131 | 3408.5639 | 3555.1443 | 3693.7068 | 3850.4166 | 3988.6632 | 4129.0005 | 4286.2563 | 4477.82 | 4676.7532 | 4881.3378 | 5083.271 | 5292.2049 | 5465.8458 | 5646.7358
CDP6 | NSW | SNSW | Other renewable fuels | 0 | 0 | 0 | 0 | 0 | 0 | 0 | 0 | 0 | 0 | 0 | 0 | 0 | 0 | 0 | 0 | 0 | 0 | 0 | 0 | 0 | 0 | 0 | 0 | 0 | 0 | 0 | 0 | 0
CDP6 | NSW | SNSW | DSP | 0 | 0 | 0 | 0 | 0 | 0 | 0 | 0 | 0 | 0 | 0 | 0 | 0 | 0 | 0 | 0 | 0 | 0 | 0 | 0 | 0 | 0 | 0 | 0 | 0 | 0 | 0 | 0 | 0
CDP6 | QLD | NQ | Black coal | 0 | 0 | 0 | 0 | 0 | 0 | 0 | 0 | 0 | 0 | 0 | 0 | 0 | 0 | 0 | 0 | 0 | 0 | 0 | 0 | 0 | 0 | 0 | 0 | 0 | 0 | 0 | 0 | 0
CDP6 | QLD | NQ | Mid-merit gas | 244 | 244 | 244 | 244 | 244 | 244 | 244 | 244 | 244 | 244 | 244 | 244 | 244 | 244 | 244 | 244 | 244 | 244 | 244 | 244 | 244 | 244 | 244 | 0 | 0 | 0 | 0 | 0 | 0
CDP6 | QLD | NQ | Flexible gas with CCS | 0 | 0 | 0 | 0 | 0 | 0 | 0 | 0 | 0 | 0 | 0 | 0 | 0 | 0 | 0 | 0 | 0 | 0 | 0 | 0 | 0 | 0 | 0 | 0 | 0 | 0 | 0 | 0 | 0
CDP6 | QLD | NQ | Flexible gas | 423.5 | 423.5 | 423.5 | 423.5 | 423.5 | 423.5 | 423.5 | 423.5 | 423.5 | 423.5 | 131.5 | 131.5 | 131.5 | 131.5 | 131.5 | 131.5 | 131.5 | 131.5 | 131.5 | 131.5 | 131.5 | 0 | 0 | 0 | 0 | 0 | 0 | 0 | 0
CDP6 | QLD | NQ | Hydro | 156.4 | 156.4 | 156.4 | 156.4 | 156.4 | 156.4 | 156.4 | 156.4 | 156.4 | 156.4 | 156.4 | 156.4 | 156.4 | 156.4 | 70 | 70 | 70 | 70 | 70 | 0 | 0 | 0 | 0 | 0 | 0 | 0 | 0 | 0 | 0
CDP6 | QLD | NQ | Utility storage | 250 | 250 | 250 | 550 | 550 | 550 | 550.0001 | 550.0001 | 550.0001 | 550.0001 | 550.0001 | 550.0001 | 550.0001 | 550.0001 | 550.0001 | 550.0001 | 550.0001 | 550.0001 | 550.0001 | 550.0002 | 550.0002 | 550.0002 | 550.0002 | 250.0002 | 250.0001 | 250.0001 | 250.0001 | 250.0001 | 250.0001
CDP6 | QLD | NQ | Coordinated CER storage | 5.5573 | 12.0739 | 25.4412 | 39.6089 | 58.1457 | 80.233 | 118.8295 | 153.4693 | 188.55 | 226.874 | 268.6409 | 312.6868 | 362.4455 | 405.7645 | 452.8813 | 504.4096 | 551.9565 | 601.4865 | 651.7553 | 704.0186 | 757.4465 | 813.1608 | 871.8073 | 927.7811 | 985.3694 | 1045.1778 | 1102.0184 | 1128.3007 | 1154.4688
CDP6 | QLD | NQ | Passive CER storage | 18.3584 | 25.2616 | 38.7006 | 49.0951 | 59.4435 | 68.3016 | 80.8861 | 95.9628 | 109.6212 | 122.8496 | 135.7431 | 147.8631 | 160.4211 | 169.2461 | 177.9053 | 186.1739 | 192.1482 | 196.8046 | 200.6206 | 203.4593 | 205.3671 | 206.9543 | 208.6618 | 208.6753 | 208.5888 | 207.3896 | 205.0888 | 212.2226 | 219.0478
CDP6 | QLD | NQ | Offshore wind | 0 | 0 | 0 | 0 | 0 | 0 | 0 | 0 | 0 | 0 | 0 | 0 | 0 | 0 | 0 | 0 | 0 | 0 | 0 | 0 | 0 | 0 | 0 | 0 | 0 | 0 | 0 | 0 | 0
CDP6 | QLD | NQ | Wind | 375.64 | 375.64 | 375.64 | 1673.7449 | 1689.7008 | 1857.1822 | 3075.8291 | 3231.0941 | 3293.2839 | 3521.7432 | 3538.2009 | 3749.1894 | 3843.7818 | 3843.7818 | 3843.7818 | 3843.7818 | 3843.7818 | 3843.7818 | 3843.7818 | 3843.7818 | 3692.9813 | 5849.674 | 5849.674 | 5806.474 | 5806.474 | 5745.1557 | 5761.9446 | 5761.9446 | 5761.9446
CDP6 | QLD | NQ | Utility solar | 521.6 | 521.6 | 521.6 | 521.6 | 521.6 | 521.6 | 521.6 | 1015.392 | 1015.392 | 1015.392 | 1015.392 | 1015.392 | 1015.392 | 1015.392 | 966.892 | 966.892 | 966.892 | 966.892 | 1393.7857 | 1272.6257 | 1156.6657 | 1605.6752 | 1605.6752 | 1590.6752 | 1490.6952 | 1469.7252 | 1648.0778 | 1548.0478 | 1548.0478
CDP6 | QLD | NQ | Distributed PV | 696.188 | 760.5864 | 827.5845 | 897.1979 | 970.2881 | 1060.4458 | 1137.478 | 1212.1878 | 1280.6265 | 1351.4286 | 1422.8327 | 1493.5009 | 1563.7773 | 1625.1318 | 1687.3228 | 1742.7672 | 1819.6901 | 1904.4902 | 1972.7363 | 2032.6004 | 2092.214 | 2157.833 | 2237.1525 | 2307.5024 | 2400.3285 | 2507.372 | 2600.541 | 2677.9627 | 2755.0218
CDP6 | QLD | NQ | Other renewable fuels | 0 | 0 | 0 | 0 | 0 | 0 | 0 | 0 | 0 | 0 | 0 | 0 | 0 | 0 | 0 | 0 | 0 | 0 | 0 | 0 | 0 | 0 | 0 | 0 | 0 | 0 | 0 | 0 | 0
CDP6 | QLD | NQ | DSP | 0 | 0 | 0 | 0 | 0 | 0 | 0 | 0 | 0 | 0 | 0 | 0 | 0 | 0 | 0 | 0 | 0 | 0 | 0 | 0 | 0 | 0 | 0 | 0 | 0 | 0 | 0 | 0 | 0
CDP6 | QLD | GG | Black coal | 1680 | 1680 | 1680 | 1680 | 1400 | 1400 | 840 | 280 | 0 | 0 | 0 | 0 | 0 | 0 | 0 | 0 | 0 | 0 | 0 | 0 | 0 | 0 | 0 | 0 | 0 | 0 | 0 | 0 | 0
CDP6 | QLD | GG | Mid-merit gas | 180 | 180 | 180 | 180 | 180 | 180 | 180 | 180 | 180 | 180 | 180 | 180 | 180 | 180 | 180 | 180 | 180 | 180 | 180 | 180 | 180 | 180 | 180 | 180 | 180 | 180 | 180 | 0 | 0
CDP6 | QLD | GG | Flexible gas with CCS | 0 | 0 | 0 | 0 | 0 | 0 | 0 | 0 | 0 | 0 | 0 | 0 | 0 | 0 | 0 | 0 | 0 | 0 | 0 | 0 | 0 | 0 | 0 | 0 | 0 | 0 | 0 | 0 | 0
CDP6 | QLD | GG | Flexible gas | 0 | 0 | 0 | 0 | 0 | 0 | 0 | 530 | 530 | 530 | 530 | 530 | 793.0454 | 1060 | 1060 | 1060 | 1060 | 1060 | 1060 | 1060 | 1060 | 1060 | 1060 | 1060 | 1060 | 1060 | 1060 | 1060 | 1060
CDP6 | QLD | GG | Hydro | 0 | 0 | 0 | 0 | 0 | 0 | 0 | 0 | 0 | 0 | 0 | 0 | 0 | 0 | 0 | 0 | 0 | 0 | 0 | 0 | 0 | 0 | 0 | 0 | 0 | 0 | 0 | 0 | 0
CDP6 | QLD | GG | Utility storage | 0 | 0 | 400 | 400 | 400 | 400 | 400 | 400 | 400 | 400 | 400 | 400.0001 | 400.0001 | 400.0001 | 400.0001 | 400.0001 | 400.0001 | 400.0001 | 400.0001 | 400.0001 | 400.0001 | 400.0001 | 0.00016992 | 0.00016992 | 0.00015835 | 216.9115 | 216.9115 | 216.9115 | 216.9115
CDP6 | QLD | GG | Coordinated CER storage | 0.30843 | 0.67748 | 1.4426 | 2.2824 | 3.3967 | 4.7715 | 7.1653 | 9.4774 | 11.9489 | 14.6926 | 17.7579 | 21.062 | 24.809 | 28.2207 | 31.943 | 36.0435 | 39.951 | 44.0434 | 48.2493 | 52.6526 | 57.1887 | 61.9707 | 67.0185 | 71.9578 | 77.0342 | 82.3056 | 87.2999 | 89.2435 | 91.175
CDP6 | QLD | GG | Passive CER storage | 1.0189 | 1.4175 | 2.1944 | 2.829 | 3.4725 | 4.0619 | 4.8773 | 5.8508 | 6.7757 | 7.6687 | 8.5579 | 9.4079 | 10.2871 | 10.9284 | 11.5555 | 12.1653 | 12.6225 | 12.9863 | 13.2921 | 13.5311 | 13.7029 | 13.8592 | 14.024 | 14.0746 | 14.1065 | 14.0568 | 13.9339 | 14.4341 | 14.9126
CDP6 | QLD | GG | Offshore wind | 0 | 0 | 0 | 0 | 0 | 0 | 0 | 0 | 0 | 0 | 0 | 0 | 0 | 0 | 0 | 0 | 0 | 0 | 0 | 0 | 0 | 0 | 0 | 0 | 0 | 0 | 0 | 0 | 0
CDP6 | QLD | GG | Wind | 0 | 0 | 0 | 0 | 0 | 0 | 0 | 0 | 0 | 0 | 0 | 0 | 0 | 0 | 0 | 0 | 0 | 0 | 0 | 0 | 0 | 0 | 0 | 0 | 0 | 0 | 0 | 0 | 0
CDP6 | QLD | GG | Utility solar | 0 | 0 | 0 | 0 | 0 | 0 | 0 | 0 | 0 | 0 | 0 | 0 | 0 | 0 | 0 | 0 | 0 | 0 | 0 | 0 | 0 | 0 | 0 | 0 | 0 | 0 | 0 | 0 | 0
CDP6 | QLD | GG | Distributed PV | 66.6897 | 72.4608 | 78.2062 | 84.4173 | 91.4126 | 98.8144 | 106.166 | 113.2899 | 120.6413 | 132.6053 | 139.5194 | 146.4732 | 153.1468 | 159.4465 | 165.3027 | 170.9036 | 176.5981 | 182.115 | 187.6646 | 198.5612 | 204.3547 | 210.8654 | 217.862 | 225.3709 | 233.0446 | 240.5987 | 248.121 | 260.6827 | 268.4938
CDP6 | QLD | GG | Other renewable fuels | 0 | 0 | 0 | 0 | 0 | 0 | 0 | 0 | 0 | 0 | 0 | 0 | 0 | 0 | 0 | 0 | 0 | 0 | 0 | 0 | 0 | 0 | 0 | 0 | 0 | 0 | 0 | 0 | 0
CDP6 | QLD | GG | DSP | 0 | 0 | 0 | 0 | 0 | 0 | 0 | 0 | 0 | 0 | 0 | 0 | 0 | 0 | 0 | 0 | 0 | 0 | 0 | 0 | 0 | 0 | 0 | 0 | 0 | 0 | 0 | 0 | 0
CDP6 | QLD | CQ | Black coal | 3004 | 3004 | 3004 | 3004 | 1939 | 1574 | 1574 | 1574 | 1574 | 844 | 0 | 0 | 0 | 0 | 0 | 0 | 0 | 0 | 0 | 0 | 0 | 0 | 0 | 0 | 0 | 0 | 0 | 0 | 0
CDP6 | QLD | CQ | Mid-merit gas | 0 | 0 | 0 | 0 | 0 | 0 | 0 | 0 | 0 | 0 | 0 | 0 | 0 | 0 | 0 | 0 | 0 | 0 | 0 | 0 | 0 | 0 | 0 | 0 | 0 | 0 | 0 | 0 | 0
CDP6 | QLD | CQ | Flexible gas with CCS | 0 | 0 | 0 | 0 | 0 | 0 | 0 | 0 | 0 | 0 | 0 | 0 | 0 | 0 | 0 | 0 | 0 | 0 | 0 | 0 | 0 | 0 | 0 | 0 | 0 | 0 | 0 | 0 | 0
CDP6 | QLD | CQ | Flexible gas | 37 | 37 | 37 | 37 | 37 | 37 | 37 | 37 | 37 | 37 | 37 | 0 | 0 | 0 | 0 | 0 | 0 | 0 | 0 | 0 | 0 | 0 | 0 | 0 | 0 | 0 | 0 | 0 | 0
CDP6 | QLD | CQ | Hydro | 0 | 0 | 0 | 0 | 0 | 0 | 0 | 0 | 0 | 0 | 0 | 0 | 0 | 0 | 0 | 0 | 0 | 0 | 0 | 0 | 0 | 0 | 0 | 0 | 0 | 0 | 0 | 0 | 0
CDP6 | QLD | CQ | Utility storage | 50 | 50 | 50 | 50 | 200 | 200 | 200.0001 | 288.0493 | 288.0493 | 288.0493 | 288.0493 | 288.0493 | 288.0493 | 288.0493 | 288.0493 | 288.0493 | 288.0493 | 288.0493 | 288.0493 | 238.0493 | 238.0493 | 238.0493 | 238.0494 | 238.0494 | 88.0493 | 303.6405 | 303.6405 | 303.6405 | 303.6405
CDP6 | QLD | CQ | Coordinated CER storage | 5.1589 | 11.2592 | 23.7604 | 37.2431 | 55.0581 | 76.5865 | 114.2258 | 148.7645 | 184.6325 | 223.9955 | 267.2537 | 313.3931 | 365.6051 | 411.4985 | 461.6354 | 516.6572 | 567.9329 | 621.5396 | 676.1484 | 732.7637 | 791.1598 | 852.2925 | 916.7471 | 978.5807 | 1042.3118 | 1108.294 | 1171.1645 | 1198.9778 | 1226.4898
CDP6 | QLD | CQ | Passive CER storage | 17.0425 | 23.5569 | 36.1437 | 46.1628 | 56.287 | 65.1973 | 77.7524 | 92.7162 | 106.6577 | 120.1493 | 133.4046 | 146.0433 | 159.1408 | 168.4005 | 177.5583 | 186.3874 | 192.8781 | 198.049 | 202.3458 | 205.5393 | 207.8919 | 209.9407 | 212.1182 | 212.5006 | 212.7617 | 211.7996 | 209.7443 | 217.1822 | 224.2607
CDP6 | QLD | CQ | Offshore wind | 0 | 0 | 0 | 0 | 0 | 0 | 0 | 0 | 0 | 0 | 0 | 0 | 0 | 0 | 0 | 0 | 0 | 0 | 0 | 0 | 0 | 0 | 0 | 0 | 0 | 0 | 0 | 0 | 0
CDP6 | QLD | CQ | Wind | 300 | 300 | 439 | 633.0029 | 1693.3671 | 1894.368 | 2532.7449 | 4056.9858 | 4056.9858 | 4056.9858 | 5168.5796 | 5722.7011 | 6064.2748 | 6064.2748 | 6064.2748 | 6064.2748 | 6064.2748 | 6064.2748 | 6064.2748 | 6064.2748 | 6064.2748 | 6833.7439 | 6872.3619 | 7236.1959 | 7416.1698 | 7416.1698 | 7296.1848 | 7296.1848 | 7296.1848
CDP6 | QLD | CQ | Utility solar | 788.17 | 788.17 | 788.17 | 788.17 | 788.1701 | 788.1701 | 1074.6031 | 2065.6025 | 2065.6025 | 2065.6025 | 2553.9753 | 3413.2444 | 3413.2444 | 3413.2444 | 3413.2444 | 3413.2444 | 3691.3889 | 3691.3889 | 5488.8903 | 5800.1634 | 6025.2394 | 5982.7394 | 8024.0334 | 8024.0334 | 9438.3119 | 10387.9562 | 12830.7347 | 12804.7347 | 12804.7347
CDP6 | QLD | CQ | Distributed PV | 780.1021 | 846.5976 | 913.0829 | 985.4535 | 1068.1969 | 1160.2723 | 1261.4191 | 1359.875 | 1453.8627 | 1569.1915 | 1653.1553 | 1744.271 | 1825.9509 | 1910.7203 | 1994.1807 | 2079.0874 | 2159.2084 | 2244.7167 | 2361.1703 | 2469.3936 | 2551.9455 | 2647.5823 | 2749.1174 | 2850.04 | 2948.9581 | 3057.1074 | 3180.7798 | 3311.0222 | 3426.6488
CDP6 | QLD | CQ | Other renewable fuels | 0 | 0 | 0 | 0 | 0 | 0 | 0 | 0 | 0 | 0 | 0 | 0 | 0 | 0 | 0 | 0 | 0 | 0 | 0 | 0 | 0 | 0 | 0 | 0 | 0 | 0 | 0 | 0 | 0
CDP6 | QLD | CQ | DSP | 0 | 0 | 0 | 0 | 0 | 0 | 0 | 0 | 0 | 0 | 0 | 0 | 0 | 0 | 0 | 0 | 0 | 0 | 0 | 0 | 0 | 0 | 0 | 0 | 0 | 0 | 0 | 0 | 0
CDP6 | QLD | SQ | Black coal | 3446 | 3446 | 3446 | 3446 | 3446 | 3446 | 3446 | 2746 | 2746 | 2396 | 1596 | 0 | 0 | 0 | 0 | 0 | 0 | 0 | 0 | 0 | 0 | 0 | 0 | 0 | 0 | 0 | 0 | 0 | 0
CDP6 | QLD | SQ | Mid-merit gas | 1173.9 | 1173.9 | 1173.9 | 1173.9 | 1173.9 | 1173.9 | 1173.9 | 1173.9 | 1173.9 | 1173.9 | 1173.9 | 1173.9 | 1173.9 | 788.9 | 788.9 | 788.9 | 644.5 | 644.5 | 644.5 | 644.5 | 644.5 | 644.5 | 0 | 0 | 0 | 0 | 0 | 0 | 0
CDP6 | QLD | SQ | Flexible gas with CCS | 0 | 0 | 0 | 0 | 0 | 0 | 0 | 0 | 0 | 0 | 0 | 0 | 0 | 0 | 0 | 0 | 0 | 0 | 0 | 0 | 0 | 0 | 0 | 0 | 0 | 0 | 0 | 0 | 0
CDP6 | QLD | SQ | Flexible gas | 1509 | 1509 | 1509 | 1709 | 1709 | 1709 | 1709 | 1709 | 1709 | 1709 | 1709 | 1891.0809 | 2689 | 2689 | 2689 | 2689 | 2954 | 3544.8556 | 3544.8556 | 4605.9156 | 4890.1448 | 4890.1448 | 4890.1448 | 4326.1448 | 4326.1448 | 4326.1448 | 3807.1448 | 3461.1448 | 3461.1448
CDP6 | QLD | SQ | Hydro | 0 | 0 | 0 | 0 | 0 | 0 | 0 | 0 | 0 | 0 | 0 | 0 | 0 | 0 | 0 | 0 | 0 | 0 | 0 | 0 | 0 | 0 | 0 | 0 | 0 | 0 | 0 | 0 | 0
CDP6 | QLD | SQ | Utility storage | 709.6 | 1423.76 | 1729.76 | 1729.76 | 1729.76 | 1729.7601 | 1733.8968 | 1733.8968 | 3731.8968 | 3731.8968 | 3731.8968 | 3731.8968 | 3731.8968 | 3731.8968 | 3731.8968 | 3631.8968 | 3631.8968 | 3631.8968 | 3631.8968 | 3631.8968 | 3631.8968 | 3331.8969 | 3081.8969 | 3081.8969 | 3081.8968 | 2827.0968 | 2824.1888 | 2824.1888 | 2724.1888
CDP6 | QLD | SQ | Coordinated CER storage | 27.065 | 61.3886 | 132.6832 | 210.2867 | 313.723 | 440.0288 | 661.6766 | 865.8098 | 1076.5471 | 1308.8973 | 1563.8911 | 1835.9347 | 2145.749 | 2421.7447 | 2723.2185 | 3054.2797 | 3364.6119 | 3687.5584 | 4017.1889 | 4358.7745 | 4710.4268 | 5079.906 | 5468.7776 | 5846.6325 | 6237.577 | 6641.9553 | 7025.788 | 7188.074 | 7347.6619
CDP6 | QLD | SQ | Passive CER storage | 89.4088 | 128.4401 | 201.8345 | 260.6501 | 320.7253 | 374.5924 | 450.3969 | 538.2607 | 618.9398 | 697.1348 | 773.4375 | 845.8648 | 921.7723 | 976.2397 | 1029.9665 | 1081.8124 | 1120.0131 | 1149.7439 | 1174.3543 | 1192.3277 | 1205.032 | 1216.5271 | 1228.3634 | 1230.7551 | 1232.7014 | 1227.3364 | 1215.5057 | 1258.6462 | 1299.4741
CDP6 | QLD | SQ | Offshore wind | 0 | 0 | 0 | 0 | 0 | 0 | 0 | 0 | 0 | 0 | 0 | 0 | 0 | 0 | 0 | 0 | 0 | 0 | 0 | 0 | 0 | 0 | 0 | 0 | 0 | 0 | 0 | 0 | 0
CDP6 | QLD | SQ | Wind | 864.95 | 1788.35 | 1788.35 | 3188.35 | 3189.6041 | 3189.6041 | 5247.8468 | 5247.8468 | 5247.8469 | 6029.1229 | 6029.1229 | 8277.0593 | 8488.35 | 8488.35 | 8488.35 | 8488.35 | 8488.35 | 8488.35 | 8488.35 | 8488.35 | 8488.35 | 8048.38 | 8048.38 | 8048.38 | 8048.38 | 8048.38 | 8048.38 | 8048.38 | 8048.38
CDP6 | QLD | SQ | Utility solar | 1791.51 | 1791.51 | 1850.95 | 1951.79 | 1951.25 | 1950.69 | 1950.14 | 1949.5701 | 3139.4807 | 3996.4897 | 4836.741 | 4836.7415 | 5967.0191 | 7367.9192 | 7367.9192 | 7367.9192 | 7367.9192 | 8172.7401 | 8172.7401 | 9817.5356 | 10407.7637 | 10304.8037 | 10437.99 | 9843.98 | 9843.98 | 9816.68 | 9630.81 | 9630.8101 | 9510.9301
CDP6 | QLD | SQ | Distributed PV | 4762.9839 | 5170.4298 | 5575.3122 | 5989.6963 | 6493.5459 | 7021.1275 | 7578.5398 | 8086.6914 | 8571.2556 | 9067.5486 | 9542.2861 | 10029.3389 | 10501.81 | 10947.9829 | 11378.7353 | 11814.3639 | 12239.3213 | 12643.1715 | 13060.4653 | 13466.9833 | 13916.2078 | 14406.4198 | 14927.9997 | 15436.6147 | 15957.0748 | 16474.8739 | 17004.7827 | 17518.7493 | 18057.4041
CDP6 | QLD | SQ | Other renewable fuels | 0 | 0 | 0 | 0 | 0 | 0 | 0 | 0 | 0 | 0 | 0 | 0 | 90 | 90 | 90 | 90 | 90 | 90 | 90 | 90 | 90 | 90 | 90 | 90 | 90 | 90 | 90 | 90 | 90
CDP6 | QLD | SQ | DSP | 261.52 | 275.21 | 288.16 | 302.99 | 316.15 | 331.79 | 348.94 | 365.88 | 382.13 | 398.69 | 415.64 | 431.69 | 451.39 | 471.41 | 491.74 | 508.67 | 525.66 | 544.97 | 563.54 | 581.36 | 597.97 | 611.54 | 626.69 | 643.93 | 660.01 | 675.53 | 689.96 | 697.15 | 709.98
CDP6 | VIC | VIC | Brown coal | 4820 | 4820 | 4820 | 4820 | 4240 | 2790 | 2790 | 2790 | 2210 | 2210 | 0 | 0 | 0 | 0 | 0 | 0 | 0 | 0 | 0 | 0 | 0 | 0 | 0 | 0 | 0 | 0 | 0 | 0 | 0
CDP6 | VIC | VIC | Mid-merit gas | 500 | 500 | 500 | 500 | 500 | 500 | 500 | 500 | 500 | 500 | 500 | 500 | 500 | 500 | 500 | 500 | 0 | 0 | 0 | 0 | 0 | 0 | 0 | 0 | 0 | 0 | 0 | 0 | 0
CDP6 | VIC | VIC | Flexible gas with CCS | 0 | 0 | 0 | 0 | 0 | 0 | 0 | 0 | 0 | 0 | 0 | 0 | 0 | 0 | 0 | 0 | 0 | 0 | 0 | 0 | 0 | 0 | 0 | 0 | 0 | 0 | 0 | 0 | 0
CDP6 | VIC | VIC | Flexible gas | 1900 | 1900 | 1900 | 1900 | 1900 | 1900 | 1900 | 1900 | 1900 | 1900 | 1730 | 1730 | 1730 | 1994.0739 | 3055 | 3055 | 2615 | 2615 | 2615 | 2521 | 3093.3138 | 3093.3138 | 3093.3138 | 3093.3138 | 2509.3138 | 2646.6691 | 2646.6691 | 2646.6691 | 3696.2932
CDP6 | VIC | VIC | Hydro | 2219.02 | 2219.02 | 2219.02 | 2219.02 | 2219.02 | 2219.02 | 2219.02 | 2219.02 | 2219.02 | 2219.02 | 2219.02 | 2219.02 | 2219.02 | 2219.02 | 2219.02 | 2219.02 | 2219.02 | 2219.02 | 2219.02 | 2219.02 | 2219.02 | 2219.02 | 2219.02 | 2219.02 | 2219.02 | 2219.02 | 2219.02 | 2219.02 | 2219.02
CDP6 | VIC | VIC | Utility storage | 299.13 | 479.13 | 1990.64 | 2405.4419 | 3155.04 | 3147.3401 | 3137.7401 | 3145.0402 | 3145.0402 | 3395.0402 | 3343.2102 | 4146.7 | 4146.7 | 4153.3 | 4146.7 | 4141.7 | 4141.7 | 4141.7 | 3841.7 | 3841.7 | 3691.7 | 3498.3 | 3196.99 | 2458.4881 | 1858.49 | 1858.49 | 1838.4899 | 1238.4899 | 1238.4899
CDP6 | VIC | VIC | Coordinated CER storage | 50.9964 | 120.358 | 225.6341 | 352.1433 | 506.8972 | 670.6038 | 931.2351 | 1175.0758 | 1436.6109 | 1729.672 | 2058.7058 | 2439.6038 | 2866.0197 | 3277.8366 | 3727.7887 | 4203.7329 | 4654.3691 | 5123.638 | 5607.4403 | 6115.0278 | 6644.465 | 7216.1038 | 7819.3539 | 8405.0054 | 9010.5506 | 9631.8922 | 10232.0999 | 10506.4118 | 10776.5868
CDP6 | VIC | VIC | Passive CER storage | 211.8298 | 295.9399 | 408.1358 | 510.5509 | 606.5903 | 680.8939 | 776.1997 | 892.6094 | 1003.1023 | 1111.9034 | 1220.7168 | 1333.9216 | 1450.1388 | 1545.6481 | 1640.3589 | 1726.7109 | 1795.023 | 1849.957 | 1899.1816 | 1939.0748 | 1972.4416 | 2006.9009 | 2043.4048 | 2064.1197 | 2085.5488 | 2093.6174 | 2091.9255 | 2173.5936 | 2251.0957
CDP6 | VIC | VIC | Offshore wind | 0 | 0 | 0 | 0 | 0 | 0 | 0 | 1000 | 2000 | 2666.6667 | 3333.3333 | 4000 | 5000 | 5999.9999 | 6999.9999 | 8000 | 9000 | 9000 | 9000 | 9000 | 9000 | 9000 | 9000 | 9000 | 9000 | 9000 | 9000 | 9000 | 9000
CDP6 | VIC | VIC | Wind | 4537.37 | 4537.37 | 5381.93 | 5946.2738 | 7247.7788 | 8478.2776 | 9546.7258 | 9546.7258 | 9546.7258 | 9937.9512 | 9911.7031 | 9878.4794 | 9878.4794 | 9878.4794 | 9815.4794 | 9395.4794 | 9395.4794 | 9107.1794 | 9107.1794 | 9339.5107 | 9081.6146 | 8865.0771 | 8918.9861 | 9319.0119 | 8921.5119 | 8981.8388 | 9346.416 | 9032.956 | 9032.956
CDP6 | VIC | VIC | Utility solar | 1078.39 | 1171.87 | 1343.97 | 1696.09 | 1696.09 | 1696.09 | 1899.7778 | 2015.0483 | 2015.0483 | 2015.0483 | 2015.0483 | 3095.4753 | 3095.4753 | 3095.4754 | 3095.4754 | 3095.4754 | 3095.4754 | 3488.1814 | 3488.1814 | 4587.8076 | 6244.5184 | 7060.0887 | 7032.9187 | 7123.5266 | 7123.5266 | 8011.4082 | 7635.4782 | 7980.4529 | 7785.4429
CDP6 | VIC | VIC | Distributed PV | 5150.297 | 5839.9907 | 6529.6844 | 7223.3595 | 7962.369 | 8657.9265 | 9350.337 | 9962.2705 | 10567 | 11232.99 | 11874.91 | 12550.1635 | 13233.184 | 13915.5505 | 14609.3445 | 15324.4295 | 16043.424 | 16740.1345 | 17455.768 | 18138.7005 | 18821.908 | 19581.2425 | 20409.2845 | 21222.4585 | 22069.081 | 22939.3895 | 23840.57 | 24730.938 | 25625.0115
CDP6 | VIC | VIC | Other renewable fuels | 0 | 0 | 0 | 0 | 0 | 0 | 0 | 0 | 0 | 0 | 0 | 90 | 90 | 90 | 90 | 90 | 90 | 90 | 90 | 90 | 90 | 90 | 90 | 90 | 90 | 90 | 90 | 90 | 90
CDP6 | VIC | VIC | DSP | 257.18 | 265.87 | 276.72 | 290.01 | 302.71 | 318.19 | 333.49 | 348.98 | 366.38 | 382.62 | 401.06 | 417.2 | 432.72 | 448.35 | 463.4 | 477.49 | 490.89 | 505.2 | 517.37 | 529.52 | 541.52 | 551.78 | 562.6 | 571.41 | 581.56 | 590.23 | 598.75 | 602.77 | 606.81
CDP6 | SA | CSA | Mid-merit gas | 1509 | 1509 | 1509 | 529 | 529 | 529 | 529 | 529 | 529 | 529 | 529 | 529 | 529 | 529 | 0 | 0 | 0 | 0 | 0 | 0 | 0 | 0 | 0 | 0 | 0 | 0 | 0 | 0 | 0
CDP6 | SA | CSA | Flexible gas with CCS | 0 | 0 | 0 | 0 | 0 | 0 | 0 | 0 | 0 | 0 | 0 | 0 | 0 | 0 | 0 | 0 | 0 | 0 | 0 | 0 | 0 | 0 | 0 | 0 | 0 | 0 | 0 | 0 | 0
CDP6 | SA | CSA | Flexible gas | 1421.06 | 1421.06 | 1621.06 | 1621.06 | 1547.56 | 1547.56 | 1547.56 | 1301.56 | 1301.56 | 1061.9 | 1061.9 | 1591.9 | 1591.9 | 1591.9 | 1591.9 | 1591.9 | 1591.9 | 1591.9 | 1591.9 | 1591.9 | 1796.4169 | 1577.9588 | 1454.7588 | 1300.7588 | 1300.7588 | 1300.7588 | 1300.7588 | 1263.5588 | 1263.5588
CDP6 | SA | CSA | Hydro | 0 | 0 | 0 | 0 | 0 | 0 | 0 | 0 | 0 | 0 | 0 | 0 | 0 | 0 | 0 | 0 | 0 | 0 | 0 | 0 | 0 | 0 | 0 | 0 | 0 | 0 | 0 | 0 | 0
CDP6 | SA | CSA | Utility storage | 456.2 | 656.2 | 951.18 | 951.18 | 951.1801 | 957.2001 | 951.1805 | 921.1805 | 921.1805 | 921.1805 | 921.1805 | 921.1805 | 921.1805 | 921.1805 | 921.1806 | 921.1806 | 921.1806 | 921.1806 | 909.1806 | 915.2006 | 658.4806 | 772.2375 | 610.2375 | 610.2375 | 610.2375 | 568.7375 | 457.7371 | 457.7371 | 457.7371
CDP6 | SA | CSA | Coordinated CER storage | 62.9839 | 92.9667 | 134.1764 | 180.3137 | 237.4433 | 301.7924 | 410.3181 | 510.583 | 612.4963 | 723.4301 | 843.1906 | 977.3125 | 1115.6182 | 1243.3914 | 1385.3034 | 1543.1356 | 1686.7883 | 1828.9554 | 1969.0757 | 2114.4687 | 2261.3469 | 2418.1947 | 2578.8068 | 2731.129 | 2886.2718 | 3044.5782 | 3195.1662 | 3256.5591 | 3316.6432
CDP6 | SA | CSA | Passive CER storage | 129.815 | 168.434 | 210.4897 | 250.346 | 291.806 | 330.497 | 382.0214 | 429.0392 | 471.4109 | 511.5157 | 549.935 | 588.1047 | 623.3694 | 649.5628 | 675.9053 | 701.1288 | 718.6871 | 729.6014 | 737.1561 | 741.1994 | 742.4705 | 743.0807 | 743.1257 | 737.8295 | 732.3458 | 722.8997 | 710.7642 | 729.6143 | 747.2171
CDP6 | SA | CSA | Offshore wind | 0 | 0 | 0 | 0 | 0 | 0 | 0 | 0 | 0 | 0 | 0 | 0 | 0 | 0 | 0 | 0 | 0 | 0 | 0 | 0 | 0 | 0 | 0 | 0 | 0 | 0 | 0 | 0 | 0
CDP6 | SA | CSA | Wind | 2265.94 | 2265.94 | 2406.13 | 2478.5855 | 2656.0038 | 2817.0992 | 3858.0165 | 3840.1863 | 3840.1863 | 4013.2704 | 4140.2607 | 4140.2607 | 4034.1584 | 3849.6784 | 3849.6784 | 3849.6784 | 3522.9784 | 3833.0814 | 3833.0814 | 4043.5245 | 3997.1412 | 3997.1412 | 4373.755 | 4744.7907 | 4744.7907 | 4809.7338 | 4614.0438 | 4614.0438 | 4614.0438
CDP6 | SA | CSA | Utility solar | 566.2 | 566.2 | 566.2 | 845.96 | 845.96 | 845.96 | 845.9601 | 1364.4743 | 1358.3543 | 1358.3543 | 1358.3543 | 1358.3543 | 1358.3543 | 1429.4401 | 1429.4401 | 1429.4401 | 1429.4401 | 2371.3134 | 2340.2734 | 2504.4544 | 3002.0883 | 5438.9248 | 5420.3048 | 5420.3048 | 5341.1048 | 5341.1048 | 5246.1048 | 5260.4259 | 5260.4259
CDP6 | SA | CSA | Distributed PV | 2515.2118 | 2678.1717 | 2838.9575 | 3010.8253 | 3244.3623 | 3490.2024 | 3741.9567 | 3973.4042 | 4195.3534 | 4424.1155 | 4648.4063 | 4878.5246 | 5097.3923 | 5297.9335 | 5495.3341 | 5697.8521 | 5901.8342 | 6093.1993 | 6275.0659 | 6459.7382 | 6649.5932 | 6860.5189 | 7085.3761 | 7303.2029 | 7527.3154 | 7757.8769 | 7992.616 | 8220.3734 | 8449.5084
CDP6 | SA | CSA | Other renewable fuels | 0 | 0 | 0 | 0 | 0 | 0 | 0 | 0 | 0 | 0 | 0 | 0 | 0 | 0 | 0 | 0 | 0 | 0 | 0 | 0 | 0 | 0 | 0 | 0 | 0 | 0 | 0 | 0 | 0
CDP6 | SA | CSA | DSP | 48.57 | 52.87 | 57.63 | 62.86 | 68.54 | 73.82 | 79.56 | 85.61 | 91.52 | 97.42 | 103.82 | 110.66 | 118.01 | 125.81 | 133.08 | 140.12 | 146.59 | 153.4 | 160.12 | 167.09 | 173.31 | 179.42 | 184.54 | 189.55 | 194.84 | 199.85 | 205.35 | 206.91 | 208.41
CDP6 | SA | SESA | Mid-merit gas | 0 | 0 | 0 | 0 | 0 | 0 | 0 | 0 | 0 | 0 | 0 | 0 | 0 | 0 | 0 | 0 | 0 | 0 | 0 | 0 | 0 | 0 | 0 | 0 | 0 | 0 | 0 | 0 | 0
CDP6 | SA | SESA | Flexible gas with CCS | 0 | 0 | 0 | 0 | 0 | 0 | 0 | 0 | 0 | 0 | 0 | 0 | 0 | 0 | 0 | 0 | 0 | 0 | 0 | 0 | 0 | 0 | 0 | 0 | 0 | 0 | 0 | 0 | 0
CDP6 | SA | SESA | Flexible gas | 143 | 143 | 143 | 143 | 80 | 80 | 80 | 80 | 80 | 80 | 80 | 80 | 0 | 0 | 0 | 0 | 0 | 0 | 0 | 0 | 0 | 0 | 0 | 0 | 0 | 0 | 0 | 0 | 0
CDP6 | SA | SESA | Hydro | 0 | 0 | 0 | 0 | 0 | 0 | 0 | 0 | 0 | 0 | 0 | 0 | 0 | 0 | 0 | 0 | 0 | 0 | 0 | 0 | 0 | 0 | 0 | 0 | 0 | 0 | 0 | 0 | 0
CDP6 | SA | SESA | Utility storage | 25 | 25 | 25 | 25 | 25 | 25.0001 | 25.0002 | 25.0002 | 25.0002 | 25.0002 | 25.0002 | 0.00024582 | 0.00025093 | 0.00025093 | 0.00026585 | 0.00026826 | 0.00026826 | 0.00026964 | 0.00026964 | 0.00027178 | 0.00027645 | 0.00028984 | 0.00029498 | 0.00029498 | 0.00026723 | 0.00025986 | 0.00010295 | 0.00010295 | 0.00010617
CDP6 | SA | SESA | Coordinated CER storage | 2.2186 | 3.3861 | 4.937 | 6.7772 | 9.0289 | 11.4504 | 15.5243 | 19.3528 | 23.3068 | 27.7854 | 32.5165 | 37.7427 | 43.2457 | 48.4049 | 54.3512 | 60.736 | 66.566 | 72.4418 | 78.4237 | 84.6075 | 90.7743 | 97.3472 | 104.192 | 110.7301 | 117.4153 | 124.2681 | 130.7226 | 133.0831 | 135.4011
CDP6 | SA | SESA | Passive CER storage | 4.5728 | 6.1348 | 7.745 | 9.4095 | 11.096 | 12.5395 | 14.4537 | 16.2059 | 17.8076 | 19.4189 | 20.8657 | 22.2424 | 23.5613 | 24.5435 | 25.6448 | 26.5845 | 27.2048 | 27.6042 | 27.9383 | 28.1166 | 28.1406 | 28.1323 | 28.1386 | 27.9294 | 27.7124 | 27.3473 | 26.8691 | 27.5755 | 28.2367
CDP6 | SA | SESA | Offshore wind | 0 | 0 | 0 | 0 | 0 | 0 | 0 | 0 | 0 | 0 | 0 | 0 | 0 | 0 | 0 | 0 | 0 | 0 | 0 | 0 | 0 | 0 | 0 | 0 | 0 | 0 | 0 | 0 | 0
CDP6 | SA | SESA | Wind | 324.5 | 324.5 | 324.5 | 324.5001 | 397.7331 | 397.7331 | 397.7331 | 397.7331 | 397.7331 | 481.3188 | 493.492 | 493.492 | 491.5929 | 491.5929 | 491.5929 | 332.5929 | 332.5929 | 484.7246 | 484.7246 | 484.7246 | 484.7246 | 484.7246 | 810.4744 | 925.9187 | 925.9187 | 946.5461 | 946.5461 | 946.5461 | 946.5461
CDP6 | SA | SESA | Utility solar | 42.9 | 42.9 | 42.9 | 42.9 | 42.9 | 42.9 | 42.9 | 42.9 | 42.9 | 42.9 | 42.9 | 42.9 | 42.9 | 42.9 | 42.9 | 42.9 | 42.9 | 42.9 | 0 | 0 | 0 | 0 | 0 | 0 | 0 | 0 | 0 | 0 | 0
CDP6 | SA | SESA | Distributed PV | 89.1615 | 96.3226 | 105.658 | 116.1947 | 128.9552 | 140.2711 | 152.1858 | 162.9418 | 173.8191 | 186.893 | 198.3682 | 208.9499 | 219.9017 | 229.2525 | 241.6064 | 251.5389 | 260.1443 | 268.5662 | 286.5051 | 298.7403 | 306.5638 | 315.5281 | 327.2324 | 338.4196 | 348.7986 | 359.2616 | 370.305 | 382.5436 | 392.7696
CDP6 | SA | SESA | Other renewable fuels | 0 | 0 | 0 | 0 | 0 | 0 | 0 | 0 | 0 | 0 | 0 | 0 | 0 | 0 | 0 | 0 | 0 | 0 | 0 | 0 | 0 | 0 | 0 | 0 | 0 | 0 | 0 | 0 | 0
CDP6 | SA | SESA | DSP | 0 | 0 | 0 | 0 | 0 | 0 | 0 | 0 | 0 | 0 | 0 | 0 | 0 | 0 | 0 | 0 | 0 | 0 | 0 | 0 | 0 | 0 | 0 | 0 | 0 | 0 | 0 | 0 | 0
CDP6 | TAS | TAS | Mid-merit gas | 208 | 208 | 208 | 208 | 0 | 0 | 0 | 0 | 0 | 0 | 0 | 0 | 0 | 0 | 0 | 0 | 0 | 0 | 0 | 0 | 0 | 0 | 0 | 0 | 0 | 0 | 0 | 0 | 0
CDP6 | TAS | TAS | Flexible gas with CCS | 0 | 0 | 0 | 0 | 0 | 0 | 0 | 0 | 0 | 0 | 0 | 0 | 0 | 0 | 0 | 0 | 0 | 0 | 0 | 0 | 0 | 0 | 0 | 0 | 0 | 0 | 0 | 0 | 0
CDP6 | TAS | TAS | Flexible gas | 178 | 178 | 178 | 178 | 178 | 178 | 178 | 178 | 178 | 178 | 178 | 178 | 178 | 178 | 178 | 178 | 178 | 58 | 58 | 58 | 58 | 58 | 58 | 58 | 58 | 58 | 58 | 0 | 0
CDP6 | TAS | TAS | Hydro | 2176.7 | 2176.7 | 2176.7 | 2176.7 | 2176.7 | 2176.7 | 2176.7 | 2566.7 | 2566.7 | 2566.7 | 2566.7 | 2566.7 | 2566.7 | 2566.7 | 2566.7 | 2566.7 | 2566.7 | 2566.7 | 2566.7 | 2566.7 | 2566.7 | 2566.7 | 2566.7 | 2566.7 | 2566.7 | 2566.7 | 2566.7 | 2566.7 | 2566.7
CDP6 | TAS | TAS | Utility storage | 0 | 0 | 0 | 0 | 2.593e-05 | 3.338e-05 | 6.199e-05 | 0.0002422 | 0.00026304 | 0.00032949 | 0.00032949 | 106.2699 | 106.2699 | 106.2699 | 106.2699 | 106.2699 | 106.2699 | 106.2699 | 106.2699 | 106.2699 | 106.2699 | 371.0004 | 371.0004 | 371.0004 | 371.0004 | 537.9449 | 537.9448 | 537.9448 | 537.9449
CDP6 | TAS | TAS | Coordinated CER storage | 1.5785 | 2.9822 | 6.2673 | 11.166 | 18.0198 | 26.9619 | 41.392 | 55.5531 | 71.9661 | 91.89 | 115.1864 | 141.9471 | 172.3112 | 203.2291 | 238.1673 | 277.8118 | 316.8638 | 355.0285 | 394.9862 | 437.3429 | 481.7266 | 529.1775 | 578.893 | 627.8378 | 678.8075 | 731.4537 | 782.1497 | 799.271 | 816.047
CDP6 | TAS | TAS | Passive CER storage | 18.4206 | 25.505 | 35.1221 | 44.5721 | 54.1388 | 63.2622 | 76.3958 | 89.3942 | 101.3402 | 112.4712 | 122.8647 | 132.2722 | 140.8378 | 146.0978 | 150.8017 | 154.7421 | 155.5443 | 157.8064 | 159.0814 | 159.2334 | 158.3571 | 156.9785 | 155.0695 | 151.4279 | 147.4013 | 142.0732 | 135.6125 | 140.245 | 144.5517
CDP6 | TAS | TAS | Offshore wind | 0 | 0 | 0 | 0 | 0 | 0 | 0 | 0 | 0 | 0 | 0 | 0 | 0 | 0 | 0 | 0 | 0 | 0 | 0 | 0 | 0 | 0 | 0 | 0 | 0 | 0 | 0 | 0 | 0
CDP6 | TAS | TAS | Wind | 563.35 | 563.35 | 563.35 | 1323.2007 | 1323.2007 | 1456.3813 | 2137.0069 | 2137.0069 | 2476.7065 | 2502.8879 | 2502.8879 | 2600.3714 | 2600.3714 | 2600.3714 | 2600.3714 | 2600.3714 | 2600.3714 | 2600.3714 | 2600.3714 | 2896.5214 | 2961.6354 | 2817.6354 | 2817.6354 | 2887.94 | 2887.94 | 3648.5066 | 3648.5066 | 3340.7566 | 3340.7566
CDP6 | TAS | TAS | Utility solar | 0 | 0 | 0 | 0 | 0 | 0 | 0 | 0 | 0 | 0 | 0 | 0 | 0 | 0 | 0 | 0 | 0 | 0 | 0 | 0 | 0 | 0 | 0 | 0 | 0 | 0 | 0 | 0 | 0
CDP6 | TAS | TAS | Distributed PV | 308.7799 | 346.7537 | 384.7274 | 426.379 | 477.4145 | 536.322 | 592.6555 | 640.326 | 688.101 | 742.573 | 789.438 | 840.466 | 889.4465 | 943.54 | 998.303 | 1056.947 | 1115.3985 | 1169.6525 | 1226.484 | 1277.6995 | 1326.6715 | 1380.069 | 1438.096 | 1494.9965 | 1553.316 | 1611.7035 | 1670.5585 | 1726.0095 | 1781.7485
CDP6 | TAS | TAS | Other renewable fuels | 0 | 0 | 0 | 0 | 0 | 0 | 0 | 0 | 0 | 0 | 0 | 0 | 0 | 0 | 0 | 0 | 0 | 0 | 0 | 0 | 0 | 0 | 0 | 0 | 0 | 0 | 0 | 0 | 0
CDP6 | TAS | TAS | DSP | 5.95 | 8.19 | 10.4 | 12.81 | 15.07 | 17.32 | 19.55 | 22.07 | 25.09 | 28.22 | 31.15 | 33.85 | 36.48 | 39.28 | 42.09 | 44.55 | 46.83 | 49.23 | 51.94 | 54.9 | 57.75 | 60.2 | 62.61 | 64.85 | 66.92 | 69.38 | 71.27 | 70.16 | 68.82
CDP7 | NSW | NNSW | Black coal | 0 | 0 | 0 | 0 | 0 | 0 | 0 | 0 | 0 | 0 | 0 | 0 | 0 | 0 | 0 | 0 | 0 | 0 | 0 | 0 | 0 | 0 | 0 | 0 | 0 | 0 | 0 | 0 | 0
CDP7 | NSW | NNSW | Mid-merit gas | 0 | 0 | 0 | 0 | 0 | 0 | 0 | 0 | 0 | 0 | 0 | 0 | 0 | 0 | 0 | 0 | 0 | 0 | 0 | 0 | 0 | 0 | 0 | 0 | 0 | 0 | 0 | 0 | 0
CDP7 | NSW | NNSW | Flexible gas with CCS | 0 | 0 | 0 | 0 | 0 | 0 | 0 | 0 | 0 | 0 | 0 | 0 | 0 | 0 | 0 | 0 | 0 | 0 | 0 | 0 | 0 | 0 | 0 | 0 | 0 | 0 | 0 | 0 | 0
CDP7 | NSW | NNSW | Flexible gas | 0 | 0 | 0 | 0 | 0 | 0 | 0 | 0 | 0 | 0 | 0 | 0 | 0 | 0 | 0 | 0 | 0 | 0 | 0 | 0 | 0 | 0 | 0 | 0 | 0 | 0 | 0 | 0 | 0
CDP7 | NSW | NNSW | Hydro | 0 | 0 | 0 | 0 | 0 | 0 | 0 | 0 | 0 | 0 | 0 | 0 | 0 | 0 | 0 | 0 | 0 | 0 | 0 | 0 | 0 | 0 | 0 | 0 | 0 | 0 | 0 | 0 | 0
CDP7 | NSW | NNSW | Utility storage | 0 | 0 | 30 | 505 | 705.0001 | 808.8018 | 1680.7379 | 2680.7379 | 2680.7379 | 2680.7379 | 2650.7379 | 2650.7379 | 2650.7379 | 2650.7379 | 2650.7379 | 2650.7379 | 2650.7379 | 2650.7379 | 2650.7379 | 2650.7379 | 2650.7379 | 2650.738 | 2650.738 | 1975.738 | 1975.7378 | 1902.7698 | 1427.611 | 1427.611 | 1427.611
CDP7 | NSW | NNSW | Coordinated CER storage | 10.7406 | 24.6604 | 46.8236 | 74.5134 | 109.1676 | 149.3121 | 213.5606 | 270.1103 | 328.3881 | 392.5783 | 462.9644 | 543.687 | 629.8431 | 708.2131 | 792.3494 | 883.2847 | 962.9994 | 1043.9091 | 1124.7293 | 1209.4072 | 1296.1116 | 1388.617 | 1483.2815 | 1571.0861 | 1660.7023 | 1751.1106 | 1836.5477 | 1874.4539 | 1911.9732
CDP7 | NSW | NNSW | Passive CER storage | 40.8846 | 54.2006 | 74.4714 | 93.2854 | 110.5949 | 124.5186 | 142.412 | 164.9259 | 185.555 | 205.7294 | 225.5553 | 246.1159 | 265.849 | 280.1896 | 293.8872 | 306.6884 | 314.61 | 320.0813 | 323.8868 | 326.2702 | 327.3039 | 328.3511 | 329.0516 | 326.6979 | 324.154 | 319.6319 | 313.4849 | 323.365 | 332.7108
CDP7 | NSW | NNSW | Offshore wind | 0 | 0 | 0 | 0 | 0 | 0 | 0 | 0 | 0 | 0 | 0 | 0 | 0 | 0 | 0 | 0 | 0 | 0 | 0 | 0 | 0 | 0 | 0 | 0 | 0 | 0 | 0 | 0 | 0
CDP7 | NSW | NNSW | Wind | 442.48 | 442.48 | 442.48 | 786.6072 | 1174.8532 | 2958.9793 | 3517.4676 | 4768.4549 | 4768.4549 | 4768.4549 | 4768.4549 | 7661.7163 | 7842.48 | 7842.48 | 7842.48 | 7670 | 7670 | 7670 | 7670 | 7670 | 7400 | 7400 | 7400 | 7400 | 7400 | 7400 | 7400 | 7400 | 7400
CDP7 | NSW | NNSW | Utility solar | 701.02 | 701.02 | 1021.02 | 1303.6558 | 1305.281 | 1305.281 | 1305.281 | 3537.8645 | 3537.8645 | 3537.8645 | 3537.8645 | 3537.8645 | 3704.641 | 3722.9099 | 3722.9099 | 3722.9099 | 3722.9099 | 3726.4827 | 3726.4827 | 3726.4827 | 4549.4486 | 4549.4486 | 5592.7723 | 5602.2645 | 6717.2435 | 6717.2435 | 6821.0415 | 6885.1121 | 6885.1121
CDP7 | NSW | NNSW | Distributed PV | 1095.923 | 1177.1261 | 1249.5863 | 1332.8006 | 1438.1384 | 1561.9644 | 1676.0592 | 1785.7472 | 1888.6154 | 1992.4408 | 2083.7464 | 2182.6417 | 2282.0516 | 2362.2553 | 2435.584 | 2511.0765 | 2590.0345 | 2668.7751 | 2769.2931 | 2863.0771 | 2968.5764 | 3089.4852 | 3197.9148 | 3290.9733 | 3389.3338 | 3493.4141 | 3591.1172 | 3690.4222 | 3790.0238
CDP7 | NSW | NNSW | Other renewable fuels | 0 | 0 | 0 | 0 | 0 | 0 | 0 | 0 | 0 | 0 | 90 | 90 | 90 | 90 | 90 | 90 | 90 | 90 | 90 | 90 | 90 | 90 | 90 | 90 | 90 | 90 | 90 | 90 | 90
CDP7 | NSW | NNSW | DSP | 0 | 0 | 0 | 0 | 0 | 0 | 0 | 0 | 0 | 0 | 0 | 0 | 0 | 0 | 0 | 0 | 0 | 0 | 0 | 0 | 0 | 0 | 0 | 0 | 0 | 0 | 0 | 0 | 0
CDP7 | NSW | CNSW | Black coal | 4105 | 4105 | 4105 | 4105 | 4135 | 4135 | 2790 | 2105 | 1420 | 1420 | 1420 | 1420 | 1420 | 690 | 0 | 0 | 0 | 0 | 0 | 0 | 0 | 0 | 0 | 0 | 0 | 0 | 0 | 0 | 0
CDP7 | NSW | CNSW | Mid-merit gas | 0 | 0 | 0 | 0 | 0 | 0 | 0 | 0 | 0 | 0 | 0 | 0 | 0 | 0 | 0 | 0 | 0 | 0 | 0 | 0 | 0 | 0 | 0 | 0 | 0 | 0 | 0 | 0 | 0
CDP7 | NSW | CNSW | Flexible gas with CCS | 0 | 0 | 0 | 0 | 0 | 0 | 0 | 0 | 0 | 0 | 0 | 0 | 0 | 0 | 0 | 0 | 0 | 0 | 0 | 0 | 0 | 0 | 0 | 0 | 0 | 0 | 0 | 0 | 0
CDP7 | NSW | CNSW | Flexible gas | 0 | 0 | 0 | 0 | 0 | 0 | 0 | 0 | 0 | 0 | 0 | 0 | 0 | 0 | 0 | 0 | 0 | 0 | 0 | 0 | 0 | 0 | 0 | 0 | 0 | 0 | 0 | 0 | 0
CDP7 | NSW | CNSW | Hydro | 0 | 0 | 0 | 0 | 0 | 0 | 0 | 0 | 0 | 0 | 0 | 0 | 0 | 0 | 0 | 0 | 0 | 0 | 0 | 0 | 0 | 0 | 0 | 0 | 0 | 0 | 0 | 0 | 0
CDP7 | NSW | CNSW | Utility storage | 247 | 247 | 816 | 816 | 1184.46 | 1184.4603 | 1637.6369 | 1597.6169 | 1637.6369 | 1597.6169 | 1597.6169 | 1637.6369 | 1597.6169 | 1597.6169 | 1637.6369 | 1597.6169 | 1597.6169 | 1597.6169 | 1597.6169 | 1597.6169 | 1637.6369 | 1597.6169 | 1068.6369 | 1028.6169 | 1028.6168 | 1068.6366 | 802.815 | 802.815 | 842.835
CDP7 | NSW | CNSW | Coordinated CER storage | 4.633 | 10.6116 | 20.2151 | 32.3436 | 47.8891 | 66.3199 | 95.8136 | 123.1789 | 152.5542 | 185.7137 | 222.9698 | 265.1671 | 310.6804 | 353.4267 | 399.6491 | 450.0592 | 495.7216 | 542.1407 | 589.4993 | 639.3013 | 690.8785 | 745.9207 | 803.019 | 857.2687 | 913.6393 | 970.2021 | 1023.7442 | 1046.7644 | 1069.3007
CDP7 | NSW | CNSW | Passive CER storage | 17.6357 | 23.3231 | 32.1514 | 40.4919 | 48.5152 | 55.3074 | 63.8929 | 74.6802 | 85.0112 | 95.3887 | 105.9108 | 116.4899 | 126.7444 | 134.5842 | 142.157 | 149.4067 | 154.3123 | 157.8536 | 160.706 | 162.8171 | 164.2898 | 165.7319 | 167.0821 | 166.863 | 166.667 | 165.2186 | 162.8376 | 168.5946 | 174.0164
CDP7 | NSW | CNSW | Offshore wind | 0 | 0 | 0 | 0 | 0 | 0 | 0 | 0 | 0 | 0 | 0 | 0 | 0 | 0 | 0 | 0 | 0 | 0 | 0 | 0 | 0 | 0 | 0 | 0 | 0 | 0 | 0 | 0 | 0
CDP7 | NSW | CNSW | Wind | 503.54 | 503.54 | 641.54 | 1770.5999 | 2190.3576 | 5098.4035 | 6714.3271 | 7455.498 | 7455.498 | 7455.498 | 7455.498 | 7455.498 | 7455.498 | 7455.498 | 7455.498 | 7455.498 | 7455.498 | 7348.698 | 7210.688 | 7210.688 | 7210.688 | 7412.6911 | 7412.6911 | 7412.6911 | 7412.6911 | 10108.6655 | 9995.4755 | 9995.4755 | 9995.4755
CDP7 | NSW | CNSW | Utility solar | 1876.49 | 1876.49 | 1956.35 | 2472.35 | 2472.35 | 2472.35 | 4062.986 | 5264.7172 | 5264.7172 | 5264.7172 | 5264.7172 | 5264.7172 | 5264.7172 | 7183.1098 | 7183.1098 | 7183.1098 | 7183.1098 | 8073.132 | 8073.132 | 8063.9425 | 8490.34 | 8490.34 | 8454.33 | 9250.3738 | 9519.5665 | 9665.9293 | 9495.0992 | 9477.5591 | 9307.6791
CDP7 | NSW | CNSW | Distributed PV | 689.0798 | 748.7041 | 800.4564 | 856.885 | 931.4452 | 1009.1505 | 1094.6527 | 1163.2046 | 1231.6178 | 1307.0811 | 1391.1645 | 1464.3584 | 1535.2905 | 1600.0459 | 1677.3106 | 1744.503 | 1850.3102 | 1933.5612 | 2017.1288 | 2081.9075 | 2144.8308 | 2215.1861 | 2311.8142 | 2384.6424 | 2467.9343 | 2547.4642 | 2650.8655 | 2759.7449 | 2867.7998
CDP7 | NSW | CNSW | Other renewable fuels | 0 | 0 | 0 | 0 | 0 | 0 | 0 | 0 | 0 | 0 | 90 | 90 | 90 | 90 | 90 | 90 | 90 | 90 | 90 | 90 | 90 | 90 | 90 | 90 | 90 | 90 | 90 | 90 | 90
CDP7 | NSW | CNSW | DSP | 0 | 0 | 0 | 0 | 0 | 0 | 0 | 0 | 0 | 0 | 0 | 0 | 0 | 0 | 0 | 0 | 0 | 0 | 0 | 0 | 0 | 0 | 0 | 0 | 0 | 0 | 0 | 0 | 0
CDP7 | NSW | SNW | Black coal | 4200 | 4200 | 1320 | 1320 | 1320 | 0 | 0 | 0 | 0 | 0 | 0 | 0 | 0 | 0 | 0 | 0 | 0 | 0 | 0 | 0 | 0 | 0 | 0 | 0 | 0 | 0 | 0 | 0 | 0
CDP7 | NSW | SNW | Mid-merit gas | 440 | 440 | 440 | 440 | 440 | 440 | 440 | 440 | 440 | 440 | 440 | 440 | 440 | 440 | 440 | 440 | 440 | 440 | 440 | 440 | 0 | 0 | 0 | 0 | 0 | 0 | 0 | 0 | 0
CDP7 | NSW | SNW | Flexible gas with CCS | 0 | 0 | 0 | 0 | 0 | 0 | 0 | 0 | 0 | 0 | 0 | 0 | 0 | 0 | 0 | 0 | 0 | 0 | 0 | 0 | 0 | 0 | 0 | 0 | 0 | 0 | 0 | 0 | 0
CDP7 | NSW | SNW | Flexible gas | 1979 | 1979 | 1979 | 1979 | 1979 | 1979 | 1979 | 2510.06 | 2510.06 | 2510.06 | 3569 | 3569 | 3569 | 4098.9716 | 4098.9716 | 5159 | 5159 | 5159 | 5159 | 5159 | 5159 | 6034.7592 | 6034.7592 | 6034.7592 | 6034.7592 | 6034.7592 | 6034.7592 | 6034.7592 | 6034.7592
CDP7 | NSW | SNW | Hydro | 0 | 0 | 0 | 0 | 0 | 0 | 0 | 0 | 0 | 0 | 0 | 0 | 0 | 0 | 0 | 0 | 0 | 0 | 0 | 0 | 0 | 0 | 0 | 0 | 0 | 0 | 0 | 0 | 0
CDP7 | NSW | SNW | Utility storage | 50 | 50 | 1405.8995 | 1405.8995 | 1405.8995 | 1405.8995 | 1593.2786 | 2220.8306 | 2293.4066 | 2220.8306 | 2220.8306 | 2293.4066 | 2220.8306 | 2170.8306 | 2243.4066 | 2170.8306 | 2170.8306 | 2170.8306 | 2170.8306 | 2170.8306 | 2243.4066 | 2170.8306 | 995.2191 | 922.6431 | 922.6431 | 995.2191 | 843.6024 | 843.6024 | 916.1784
CDP7 | NSW | SNW | Coordinated CER storage | 41.4149 | 103.2903 | 201.6176 | 324.0049 | 477.3417 | 653.0308 | 933.5451 | 1184.8631 | 1449.0355 | 1743.6936 | 2066.4977 | 2430.5812 | 2823.5203 | 3192.353 | 3592.0137 | 4023.6006 | 4411.1529 | 4805.7093 | 5206.3623 | 5626.4102 | 6056.9793 | 6514.7883 | 6989.2565 | 7446.7666 | 7919.6056 | 8397.9699 | 8848.7606 | 9027.5297 | 9203.0437
CDP7 | NSW | SNW | Passive CER storage | 157.6478 | 227.0193 | 320.6659 | 405.6307 | 483.5827 | 544.5943 | 622.5306 | 718.1842 | 806.8355 | 894.5801 | 979.7268 | 1064.7987 | 1147.6408 | 1210.1198 | 1270.822 | 1327.1667 | 1362.7323 | 1387.0162 | 1405.0787 | 1416.595 | 1421.6352 | 1426.4213 | 1430.6463 | 1423.944 | 1417.0804 | 1400.8516 | 1377.1429 | 1422.7439 | 1465.6949
CDP7 | NSW | SNW | Offshore wind | 0 | 0 | 0 | 0 | 0 | 0 | 0 | 0 | 0 | 0 | 0 | 0 | 0 | 0 | 0 | 0 | 0 | 0 | 0 | 0 | 0 | 0 | 0 | 0 | 0 | 0 | 0 | 0 | 0
CDP7 | NSW | SNW | Wind | 0 | 0 | 0 | 0 | 0 | 0 | 0 | 0 | 0 | 0 | 0 | 0 | 0 | 0 | 0 | 0 | 0 | 0 | 0 | 0 | 0 | 0 | 0 | 0 | 0 | 0 | 0 | 0 | 0
CDP7 | NSW | SNW | Utility solar | 0 | 0 | 0 | 0 | 0 | 0 | 0 | 0 | 0 | 0 | 0 | 0 | 0 | 0 | 0 | 0 | 0 | 0 | 0 | 0 | 0 | 0 | 0 | 0 | 0 | 0 | 0 | 0 | 0
CDP7 | NSW | SNW | Distributed PV | 4049.6478 | 4519.6948 | 5008.6553 | 5521.2665 | 6162.6015 | 6801.0507 | 7423.7266 | 7966.1973 | 8483.33 | 9019.1249 | 9523.9815 | 10063.6904 | 10594.93 | 11069.8536 | 11513.0673 | 11983.0371 | 12444.2216 | 12895.1654 | 13315.4079 | 13751.7112 | 14173.6713 | 14657.2009 | 15164.8394 | 15686.9351 | 16224.7721 | 16767.3112 | 17299.5325 | 17850.6082 | 18396.5601
CDP7 | NSW | SNW | Other renewable fuels | 0 | 0 | 0 | 0 | 0 | 0 | 0 | 0 | 30 | 30 | 90 | 90 | 90 | 90 | 90 | 90 | 90 | 90 | 90 | 90 | 90 | 90 | 90 | 90 | 90 | 90 | 90 | 90 | 90
CDP7 | NSW | SNW | DSP | 336.74 | 351.64 | 367.88 | 387.29 | 501.09 | 688.08 | 855.03 | 969.56 | 1084.06 | 1198.52 | 1211.82 | 1225.69 | 1238.65 | 1256.21 | 1272.4 | 1282.8 | 1290.3 | 1303.1 | 1310.11 | 1321.3 | 1330.43 | 1327.68 | 1329.87 | 1328.1 | 1328.27 | 1335.64 | 1338.53 | 1349.59 | 1373.53
CDP7 | NSW | SNSW | Black coal | 0 | 0 | 0 | 0 | 0 | 0 | 0 | 0 | 0 | 0 | 0 | 0 | 0 | 0 | 0 | 0 | 0 | 0 | 0 | 0 | 0 | 0 | 0 | 0 | 0 | 0 | 0 | 0 | 0
CDP7 | NSW | SNSW | Mid-merit gas | 0 | 0 | 0 | 0 | 0 | 0 | 0 | 0 | 0 | 0 | 0 | 0 | 0 | 0 | 0 | 0 | 0 | 0 | 0 | 0 | 0 | 0 | 0 | 0 | 0 | 0 | 0 | 0 | 0
CDP7 | NSW | SNSW | Flexible gas with CCS | 0 | 0 | 0 | 0 | 0 | 0 | 0 | 0 | 0 | 0 | 0 | 0 | 0 | 0 | 0 | 0 | 0 | 0 | 0 | 0 | 0 | 0 | 0 | 0 | 0 | 0 | 0 | 0 | 0
CDP7 | NSW | SNSW | Flexible gas | 692 | 692 | 692 | 692 | 692 | 692 | 692 | 692 | 692 | 692 | 692 | 692 | 692 | 692 | 692 | 692 | 692 | 692 | 692 | 692 | 692 | 0 | 0 | 0 | 0 | 0 | 0 | 0 | 0
CDP7 | NSW | SNSW | Hydro | 2285 | 2285 | 2285 | 2285 | 2285 | 2285 | 2285 | 2285 | 2285 | 2285 | 2285 | 2285 | 2285 | 2285 | 2285 | 2285 | 2285 | 2285 | 2285 | 2285 | 2285 | 2285 | 2285 | 2285 | 2285 | 2285 | 2285 | 2285 | 2285
CDP7 | NSW | SNSW | Utility storage | 299.99 | 309.99 | 368.9 | 368.9 | 568.9001 | 2768.9002 | 2769.8903 | 2768.9003 | 2769.8903 | 2768.9003 | 2768.9003 | 2769.8903 | 2768.9003 | 2768.9003 | 2769.8904 | 2768.9004 | 2768.9004 | 2768.9004 | 2768.9004 | 2758.9004 | 2709.8904 | 2708.9004 | 2649.9904 | 2649.0004 | 2649.0004 | 2550.0002 | 2550.0001 | 2550.0001 | 2400.0002
CDP7 | NSW | SNSW | Coordinated CER storage | 8.9071 | 21.6356 | 42.1413 | 68.1575 | 101.0317 | 139.354 | 200.6015 | 254.3413 | 310.4191 | 373.0755 | 441.9144 | 520.3756 | 604.9017 | 683.3363 | 768.1348 | 859.9074 | 941.2188 | 1024.2632 | 1108.5923 | 1197.3366 | 1288.228 | 1384.2887 | 1483.0531 | 1577.144 | 1672.3917 | 1768.9984 | 1861.6827 | 1905.0323 | 1948.2056
CDP7 | NSW | SNSW | Passive CER storage | 33.9055 | 47.5524 | 67.0244 | 85.3283 | 102.3526 | 116.2141 | 133.7702 | 155.3624 | 175.5582 | 195.5693 | 215.1855 | 235.1972 | 254.6763 | 269.4315 | 283.7254 | 297.1268 | 305.7829 | 312.1032 | 317.107 | 320.7424 | 322.9161 | 324.7886 | 326.3361 | 325.2835 | 323.7191 | 320.1814 | 315.1011 | 326.0488 | 336.5146
CDP7 | NSW | SNSW | Offshore wind | 0 | 0 | 0 | 0 | 0 | 0 | 0 | 0 | 0 | 0 | 0 | 0 | 0 | 0 | 0 | 0 | 0 | 0 | 0 | 0 | 0 | 0 | 0 | 0 | 0 | 0 | 0 | 0 | 0
CDP7 | NSW | SNSW | Wind | 1792.06 | 1850.06 | 1890.08 | 2699.1437 | 3185.3704 | 3185.3704 | 3185.3704 | 3185.3704 | 3185.3704 | 3185.3704 | 3185.3704 | 3185.3704 | 3185.3704 | 3138.8704 | 3138.8704 | 3108.8704 | 3108.8704 | 2910.3387 | 2862.0387 | 2868.272 | 2579.262 | 2579.262 | 2479.2793 | 2524.941 | 2547.7084 | 2193.9402 | 2551.8315 | 2551.8315 | 2551.8315
CDP7 | NSW | SNSW | Utility solar | 2083.08 | 2083.08 | 2475.36 | 2643.3926 | 3253.3046 | 3253.3046 | 3254.2046 | 3253.3046 | 3253.3046 | 3253.3046 | 3253.3046 | 3253.3046 | 3253.3046 | 3253.3046 | 3253.3046 | 3103.2746 | 3103.2746 | 3103.2746 | 3103.2746 | 4664.3626 | 5226.3917 | 5394.5215 | 5394.5215 | 5309.5215 | 5277.1215 | 5277.1215 | 4944.7815 | 4519.5515 | 4489.5515
CDP7 | NSW | SNSW | Distributed PV | 1104.1296 | 1225.074 | 1343.7197 | 1471.1289 | 1624.3883 | 1784.2524 | 1946.7654 | 2089.0038 | 2234.4638 | 2413.3372 | 2566.765 | 2724.4691 | 2872.3254 | 3045.9981 | 3232.1131 | 3408.5639 | 3555.1443 | 3693.7068 | 3850.4166 | 3988.6632 | 4129.0005 | 4286.2563 | 4477.82 | 4676.7532 | 4881.3378 | 5083.271 | 5292.2049 | 5465.8458 | 5646.7358
CDP7 | NSW | SNSW | Other renewable fuels | 0 | 0 | 0 | 0 | 0 | 0 | 0 | 0 | 0 | 0 | 0 | 0 | 0 | 0 | 0 | 0 | 0 | 0 | 0 | 0 | 0 | 0 | 0 | 0 | 0 | 0 | 0 | 0 | 0
CDP7 | NSW | SNSW | DSP | 0 | 0 | 0 | 0 | 0 | 0 | 0 | 0 | 0 | 0 | 0 | 0 | 0 | 0 | 0 | 0 | 0 | 0 | 0 | 0 | 0 | 0 | 0 | 0 | 0 | 0 | 0 | 0 | 0
CDP7 | QLD | NQ | Black coal | 0 | 0 | 0 | 0 | 0 | 0 | 0 | 0 | 0 | 0 | 0 | 0 | 0 | 0 | 0 | 0 | 0 | 0 | 0 | 0 | 0 | 0 | 0 | 0 | 0 | 0 | 0 | 0 | 0
CDP7 | QLD | NQ | Mid-merit gas | 244 | 244 | 244 | 244 | 244 | 244 | 244 | 244 | 244 | 244 | 244 | 244 | 244 | 244 | 244 | 244 | 244 | 244 | 244 | 244 | 244 | 244 | 244 | 0 | 0 | 0 | 0 | 0 | 0
CDP7 | QLD | NQ | Flexible gas with CCS | 0 | 0 | 0 | 0 | 0 | 0 | 0 | 0 | 0 | 0 | 0 | 0 | 0 | 0 | 0 | 0 | 0 | 0 | 0 | 0 | 0 | 0 | 0 | 0 | 0 | 0 | 0 | 0 | 0
CDP7 | QLD | NQ | Flexible gas | 423.5 | 423.5 | 423.5 | 423.5 | 423.5 | 423.5 | 423.5 | 423.5 | 423.5 | 423.5 | 131.5 | 131.5 | 131.5 | 131.5 | 131.5 | 131.5 | 131.5 | 131.5 | 131.5 | 131.5 | 131.5 | 0 | 0 | 0 | 0 | 0 | 0 | 0 | 0
CDP7 | QLD | NQ | Hydro | 156.4 | 156.4 | 156.4 | 156.4 | 156.4 | 156.4 | 156.4 | 156.4 | 156.4 | 156.4 | 156.4 | 156.4 | 156.4 | 156.4 | 70 | 70 | 70 | 70 | 70 | 0 | 0 | 0 | 0 | 0 | 0 | 0 | 0 | 0 | 0
CDP7 | QLD | NQ | Utility storage | 250 | 250 | 250 | 550 | 550 | 550.0001 | 550.0001 | 550.0001 | 550.0001 | 550.0001 | 550.0001 | 550.0001 | 550.0001 | 550.0001 | 550.0001 | 550.0001 | 550.0001 | 550.0001 | 550.0001 | 550.0001 | 550.0001 | 550.0001 | 550.0001 | 250.0001 | 250.0001 | 250.0001 | 250.0001 | 250.0001 | 250.0001
CDP7 | QLD | NQ | Coordinated CER storage | 5.5573 | 12.0739 | 25.4412 | 39.6089 | 58.1457 | 80.233 | 118.8295 | 153.4693 | 188.55 | 226.874 | 268.6409 | 312.6868 | 362.4455 | 405.7645 | 452.8813 | 504.4096 | 551.9565 | 601.4865 | 651.7553 | 704.0186 | 757.4465 | 813.1608 | 871.8073 | 927.7811 | 985.3694 | 1045.1778 | 1102.0184 | 1128.3007 | 1154.4688
CDP7 | QLD | NQ | Passive CER storage | 18.3584 | 25.2616 | 38.7006 | 49.0951 | 59.4435 | 68.3016 | 80.8861 | 95.9628 | 109.6212 | 122.8496 | 135.7431 | 147.8631 | 160.4211 | 169.2461 | 177.9053 | 186.1739 | 192.1482 | 196.8046 | 200.6206 | 203.4593 | 205.3671 | 206.9543 | 208.6618 | 208.6753 | 208.5888 | 207.3896 | 205.0888 | 212.2226 | 219.0478
CDP7 | QLD | NQ | Offshore wind | 0 | 0 | 0 | 0 | 0 | 0 | 0 | 0 | 0 | 0 | 0 | 0 | 0 | 0 | 0 | 0 | 0 | 0 | 0 | 0 | 0 | 0 | 0 | 0 | 0 | 0 | 0 | 0 | 0
CDP7 | QLD | NQ | Wind | 375.64 | 375.64 | 375.64 | 1675.1298 | 1697.1615 | 1872.4371 | 3161.45 | 3212.2091 | 3287.0039 | 3473.0262 | 3543.0778 | 3712.2609 | 3830.2229 | 3830.2229 | 3830.2229 | 3830.2229 | 3830.2229 | 3830.2229 | 3830.2229 | 3830.2229 | 3694.8773 | 5910.0848 | 5910.0848 | 5866.8848 | 5866.8848 | 5797.5789 | 5819.9313 | 5819.9313 | 5819.9313
CDP7 | QLD | NQ | Utility solar | 521.6 | 521.6 | 521.6 | 521.6 | 521.6 | 521.6 | 521.6 | 1027.5468 | 1027.5468 | 1027.5468 | 1027.5468 | 1027.5468 | 1027.5468 | 1027.5468 | 979.0468 | 979.0468 | 979.0468 | 979.0468 | 1431.8137 | 1310.6537 | 1194.6937 | 1506.3205 | 1506.3205 | 1491.3205 | 1391.3405 | 1370.3705 | 1657.9743 | 1557.9443 | 1557.9443
CDP7 | QLD | NQ | Distributed PV | 696.188 | 760.5864 | 827.5845 | 897.1979 | 970.2881 | 1060.4458 | 1137.478 | 1212.1878 | 1280.6265 | 1351.4286 | 1422.8327 | 1493.5009 | 1563.7773 | 1625.1318 | 1687.3228 | 1742.7672 | 1819.6901 | 1904.4902 | 1972.7363 | 2032.6004 | 2092.214 | 2157.833 | 2237.1525 | 2307.5024 | 2400.3285 | 2507.372 | 2600.541 | 2677.9627 | 2755.0218
CDP7 | QLD | NQ | Other renewable fuels | 0 | 0 | 0 | 0 | 0 | 0 | 0 | 0 | 0 | 0 | 0 | 0 | 0 | 0 | 0 | 0 | 0 | 0 | 0 | 0 | 0 | 0 | 0 | 0 | 0 | 0 | 0 | 0 | 0
CDP7 | QLD | NQ | DSP | 0 | 0 | 0 | 0 | 0 | 0 | 0 | 0 | 0 | 0 | 0 | 0 | 0 | 0 | 0 | 0 | 0 | 0 | 0 | 0 | 0 | 0 | 0 | 0 | 0 | 0 | 0 | 0 | 0
CDP7 | QLD | GG | Black coal | 1680 | 1680 | 1680 | 1680 | 1400 | 1400 | 840 | 280 | 0 | 0 | 0 | 0 | 0 | 0 | 0 | 0 | 0 | 0 | 0 | 0 | 0 | 0 | 0 | 0 | 0 | 0 | 0 | 0 | 0
CDP7 | QLD | GG | Mid-merit gas | 180 | 180 | 180 | 180 | 180 | 180 | 180 | 180 | 180 | 180 | 180 | 180 | 180 | 180 | 180 | 180 | 180 | 180 | 180 | 180 | 180 | 180 | 180 | 180 | 180 | 180 | 180 | 0 | 0
CDP7 | QLD | GG | Flexible gas with CCS | 0 | 0 | 0 | 0 | 0 | 0 | 0 | 0 | 0 | 0 | 0 | 0 | 0 | 0 | 0 | 0 | 0 | 0 | 0 | 0 | 0 | 0 | 0 | 0 | 0 | 0 | 0 | 0 | 0
CDP7 | QLD | GG | Flexible gas | 0 | 0 | 0 | 0 | 0 | 0 | 0 | 530 | 530 | 530 | 530 | 530 | 792.8566 | 1060 | 1060 | 1060 | 1060 | 1060 | 1060 | 1060 | 1060 | 1060 | 1060 | 1060 | 1060 | 1060 | 1060 | 1060 | 1060
CDP7 | QLD | GG | Hydro | 0 | 0 | 0 | 0 | 0 | 0 | 0 | 0 | 0 | 0 | 0 | 0 | 0 | 0 | 0 | 0 | 0 | 0 | 0 | 0 | 0 | 0 | 0 | 0 | 0 | 0 | 0 | 0 | 0
CDP7 | QLD | GG | Utility storage | 0 | 0 | 400 | 400 | 400 | 400 | 400 | 400 | 400 | 400 | 400 | 400 | 400.0001 | 400.0001 | 400.0001 | 400.0001 | 400.0001 | 400.0001 | 400.0001 | 400.0001 | 400.0001 | 400.0001 | 0.00012341 | 0.00012341 | 0.00011284 | 171.1024 | 171.1024 | 171.1024 | 171.1024
CDP7 | QLD | GG | Coordinated CER storage | 0.30843 | 0.67748 | 1.4426 | 2.2824 | 3.3967 | 4.7715 | 7.1653 | 9.4774 | 11.9489 | 14.6926 | 17.7579 | 21.062 | 24.809 | 28.2207 | 31.943 | 36.0435 | 39.951 | 44.0434 | 48.2493 | 52.6526 | 57.1887 | 61.9707 | 67.0185 | 71.9578 | 77.0342 | 82.3056 | 87.2999 | 89.2435 | 91.175
CDP7 | QLD | GG | Passive CER storage | 1.0189 | 1.4175 | 2.1944 | 2.829 | 3.4725 | 4.0619 | 4.8773 | 5.8508 | 6.7757 | 7.6687 | 8.5579 | 9.4079 | 10.2871 | 10.9284 | 11.5555 | 12.1653 | 12.6225 | 12.9863 | 13.2921 | 13.5311 | 13.7029 | 13.8592 | 14.024 | 14.0746 | 14.1065 | 14.0568 | 13.9339 | 14.4341 | 14.9126
CDP7 | QLD | GG | Offshore wind | 0 | 0 | 0 | 0 | 0 | 0 | 0 | 0 | 0 | 0 | 0 | 0 | 0 | 0 | 0 | 0 | 0 | 0 | 0 | 0 | 0 | 0 | 0 | 0 | 0 | 0 | 0 | 0 | 0
CDP7 | QLD | GG | Wind | 0 | 0 | 0 | 0 | 0 | 0 | 0 | 0 | 0 | 0 | 0 | 0 | 0 | 0 | 0 | 0 | 0 | 0 | 0 | 0 | 0 | 0 | 0 | 0 | 0 | 0 | 0 | 0 | 0
CDP7 | QLD | GG | Utility solar | 0 | 0 | 0 | 0 | 0 | 0 | 0 | 0 | 0 | 0 | 0 | 0 | 0 | 0 | 0 | 0 | 0 | 0 | 0 | 0 | 0 | 0 | 0 | 0 | 0 | 0 | 0 | 0 | 0
CDP7 | QLD | GG | Distributed PV | 66.6897 | 72.4608 | 78.2062 | 84.4173 | 91.4126 | 98.8144 | 106.166 | 113.2899 | 120.6413 | 132.6053 | 139.5194 | 146.4732 | 153.1468 | 159.4465 | 165.3027 | 170.9036 | 176.5981 | 182.115 | 187.6646 | 198.5612 | 204.3547 | 210.8654 | 217.862 | 225.3709 | 233.0446 | 240.5987 | 248.121 | 260.6827 | 268.4938
CDP7 | QLD | GG | Other renewable fuels | 0 | 0 | 0 | 0 | 0 | 0 | 0 | 0 | 0 | 0 | 0 | 0 | 0 | 0 | 0 | 0 | 0 | 0 | 0 | 0 | 0 | 0 | 0 | 0 | 0 | 0 | 0 | 0 | 0
CDP7 | QLD | GG | DSP | 0 | 0 | 0 | 0 | 0 | 0 | 0 | 0 | 0 | 0 | 0 | 0 | 0 | 0 | 0 | 0 | 0 | 0 | 0 | 0 | 0 | 0 | 0 | 0 | 0 | 0 | 0 | 0 | 0
CDP7 | QLD | CQ | Black coal | 3004 | 3004 | 3004 | 3004 | 1939 | 1574 | 1574 | 1574 | 1574 | 844 | 0 | 0 | 0 | 0 | 0 | 0 | 0 | 0 | 0 | 0 | 0 | 0 | 0 | 0 | 0 | 0 | 0 | 0 | 0
CDP7 | QLD | CQ | Mid-merit gas | 0 | 0 | 0 | 0 | 0 | 0 | 0 | 0 | 0 | 0 | 0 | 0 | 0 | 0 | 0 | 0 | 0 | 0 | 0 | 0 | 0 | 0 | 0 | 0 | 0 | 0 | 0 | 0 | 0
CDP7 | QLD | CQ | Flexible gas with CCS | 0 | 0 | 0 | 0 | 0 | 0 | 0 | 0 | 0 | 0 | 0 | 0 | 0 | 0 | 0 | 0 | 0 | 0 | 0 | 0 | 0 | 0 | 0 | 0 | 0 | 0 | 0 | 0 | 0
CDP7 | QLD | CQ | Flexible gas | 37 | 37 | 37 | 37 | 37 | 37 | 37 | 37 | 37 | 37 | 37 | 0 | 0 | 0 | 0 | 0 | 0 | 0 | 0 | 0 | 0 | 0 | 0 | 0 | 0 | 0 | 0 | 0 | 0
CDP7 | QLD | CQ | Hydro | 0 | 0 | 0 | 0 | 0 | 0 | 0 | 0 | 0 | 0 | 0 | 0 | 0 | 0 | 0 | 0 | 0 | 0 | 0 | 0 | 0 | 0 | 0 | 0 | 0 | 0 | 0 | 0 | 0
CDP7 | QLD | CQ | Utility storage | 50 | 50 | 50 | 50 | 200 | 200 | 200.0001 | 358.1022 | 358.1022 | 358.1022 | 358.1022 | 358.1022 | 358.1022 | 358.1022 | 358.1022 | 358.1022 | 358.1022 | 358.1022 | 358.1022 | 308.1022 | 308.1022 | 308.1023 | 308.1023 | 308.1023 | 158.1023 | 336.2976 | 336.2975 | 336.2975 | 336.2975
CDP7 | QLD | CQ | Coordinated CER storage | 5.1589 | 11.2592 | 23.7604 | 37.2431 | 55.0581 | 76.5865 | 114.2258 | 148.7645 | 184.6325 | 223.9955 | 267.2537 | 313.3931 | 365.6051 | 411.4985 | 461.6354 | 516.6572 | 567.9329 | 621.5396 | 676.1484 | 732.7637 | 791.1598 | 852.2925 | 916.7471 | 978.5807 | 1042.3118 | 1108.294 | 1171.1645 | 1198.9778 | 1226.4898
CDP7 | QLD | CQ | Passive CER storage | 17.0425 | 23.5569 | 36.1437 | 46.1628 | 56.287 | 65.1973 | 77.7524 | 92.7162 | 106.6577 | 120.1493 | 133.4046 | 146.0433 | 159.1408 | 168.4005 | 177.5583 | 186.3874 | 192.8781 | 198.049 | 202.3458 | 205.5393 | 207.8919 | 209.9407 | 212.1182 | 212.5006 | 212.7617 | 211.7996 | 209.7443 | 217.1822 | 224.2607
CDP7 | QLD | CQ | Offshore wind | 0 | 0 | 0 | 0 | 0 | 0 | 0 | 0 | 0 | 0 | 0 | 0 | 0 | 0 | 0 | 0 | 0 | 0 | 0 | 0 | 0 | 0 | 0 | 0 | 0 | 0 | 0 | 0 | 0
CDP7 | QLD | CQ | Wind | 300 | 300 | 439 | 868.2147 | 1768.0725 | 2030.0848 | 2920.3277 | 4277.0438 | 4277.0438 | 4277.0438 | 5231.1008 | 5525.248 | 5853.2021 | 5853.2021 | 5853.2021 | 5853.2021 | 5853.2021 | 5853.2021 | 5853.2021 | 5853.2021 | 5853.2021 | 6900.9508 | 6902.5686 | 7262.4399 | 7416.2551 | 7416.2551 | 7415.1114 | 7415.1114 | 7415.1114
CDP7 | QLD | CQ | Utility solar | 788.17 | 788.17 | 788.17 | 788.17 | 788.1701 | 788.1701 | 1035.9786 | 2106.3226 | 2106.3226 | 2106.3226 | 2735.2097 | 3644.6567 | 3644.6567 | 3644.6567 | 3644.6567 | 3644.6567 | 3875.127 | 3875.127 | 5744.2845 | 5970.6978 | 6230.2145 | 6187.7145 | 8184.8826 | 8184.8826 | 9549.6341 | 10451.3905 | 12814.7926 | 12792.9911 | 12792.9911
CDP7 | QLD | CQ | Distributed PV | 780.1021 | 846.5976 | 913.0829 | 985.4535 | 1068.1969 | 1160.2723 | 1261.4191 | 1359.875 | 1453.8627 | 1569.1915 | 1653.1553 | 1744.271 | 1825.9509 | 1910.7203 | 1994.1807 | 2079.0874 | 2159.2084 | 2244.7167 | 2361.1703 | 2469.3936 | 2551.9455 | 2647.5823 | 2749.1174 | 2850.04 | 2948.9581 | 3057.1074 | 3180.7798 | 3311.0222 | 3426.6488
CDP7 | QLD | CQ | Other renewable fuels | 0 | 0 | 0 | 0 | 0 | 0 | 0 | 0 | 0 | 0 | 0 | 0 | 0 | 0 | 0 | 0 | 0 | 0 | 0 | 0 | 0 | 0 | 0 | 0 | 0 | 0 | 0 | 0 | 0
CDP7 | QLD | CQ | DSP | 0 | 0 | 0 | 0 | 0 | 0 | 0 | 0 | 0 | 0 | 0 | 0 | 0 | 0 | 0 | 0 | 0 | 0 | 0 | 0 | 0 | 0 | 0 | 0 | 0 | 0 | 0 | 0 | 0
CDP7 | QLD | SQ | Black coal | 3446 | 3446 | 3446 | 3446 | 3446 | 3446 | 3446 | 2746 | 2746 | 2396 | 1596 | 0 | 0 | 0 | 0 | 0 | 0 | 0 | 0 | 0 | 0 | 0 | 0 | 0 | 0 | 0 | 0 | 0 | 0
CDP7 | QLD | SQ | Mid-merit gas | 1173.9 | 1173.9 | 1173.9 | 1173.9 | 1173.9 | 1173.9 | 1173.9 | 1173.9 | 1173.9 | 1173.9 | 1173.9 | 1173.9 | 1173.9 | 788.9 | 788.9 | 788.9 | 644.5 | 644.5 | 644.5 | 644.5 | 644.5 | 644.5 | 0 | 0 | 0 | 0 | 0 | 0 | 0
CDP7 | QLD | SQ | Flexible gas with CCS | 0 | 0 | 0 | 0 | 0 | 0 | 0 | 0 | 0 | 0 | 0 | 0 | 0 | 0 | 0 | 0 | 0 | 0 | 0 | 0 | 0 | 0 | 0 | 0 | 0 | 0 | 0 | 0 | 0
CDP7 | QLD | SQ | Flexible gas | 1509 | 1509 | 1509 | 1709 | 1709 | 1709 | 1709 | 1709 | 1709 | 1709 | 1709 | 1890.979 | 2689 | 2689 | 2689 | 2689 | 2954 | 3616.8699 | 3672.0091 | 4733.0681 | 4846.6766 | 4846.6766 | 4846.6766 | 4282.6766 | 4282.6766 | 4282.6766 | 3763.6766 | 3417.6766 | 3417.6766
CDP7 | QLD | SQ | Hydro | 0 | 0 | 0 | 0 | 0 | 0 | 0 | 0 | 0 | 0 | 0 | 0 | 0 | 0 | 0 | 0 | 0 | 0 | 0 | 0 | 0 | 0 | 0 | 0 | 0 | 0 | 0 | 0 | 0
CDP7 | QLD | SQ | Utility storage | 709.6 | 1423.76 | 1729.76 | 1729.76 | 1729.76 | 1729.7601 | 1729.7611 | 1729.7611 | 3727.7611 | 3727.7611 | 3727.7611 | 3727.7611 | 3727.7611 | 3727.7611 | 3727.7611 | 3627.7611 | 3627.7611 | 3627.7611 | 3627.7612 | 3627.7612 | 3627.7612 | 3327.7612 | 3077.7612 | 3077.7612 | 3077.7612 | 2822.9611 | 2822.9603 | 2822.9603 | 2722.9603
CDP7 | QLD | SQ | Coordinated CER storage | 27.065 | 61.3886 | 132.6832 | 210.2867 | 313.723 | 440.0288 | 661.6766 | 865.8098 | 1076.5471 | 1308.8973 | 1563.8911 | 1835.9347 | 2145.749 | 2421.7447 | 2723.2185 | 3054.2797 | 3364.6119 | 3687.5584 | 4017.1889 | 4358.7745 | 4710.4268 | 5079.906 | 5468.7776 | 5846.6325 | 6237.577 | 6641.9553 | 7025.788 | 7188.074 | 7347.6619
CDP7 | QLD | SQ | Passive CER storage | 89.4088 | 128.4401 | 201.8345 | 260.6501 | 320.7253 | 374.5924 | 450.3969 | 538.2607 | 618.9398 | 697.1348 | 773.4375 | 845.8648 | 921.7723 | 976.2397 | 1029.9665 | 1081.8124 | 1120.0131 | 1149.7439 | 1174.3543 | 1192.3277 | 1205.032 | 1216.5271 | 1228.3634 | 1230.7551 | 1232.7014 | 1227.3364 | 1215.5057 | 1258.6462 | 1299.4741
CDP7 | QLD | SQ | Offshore wind | 0 | 0 | 0 | 0 | 0 | 0 | 0 | 0 | 0 | 0 | 0 | 0 | 0 | 0 | 0 | 0 | 0 | 0 | 0 | 0 | 0 | 0 | 0 | 0 | 0 | 0 | 0 | 0 | 0
CDP7 | QLD | SQ | Wind | 864.95 | 1788.35 | 1788.35 | 3188.35 | 3331.955 | 3331.955 | 5016.1859 | 5016.1859 | 5026.3825 | 5559.7536 | 5559.7536 | 7786.735 | 8203.7667 | 8203.7667 | 8203.7667 | 8203.7667 | 8203.7667 | 8203.7667 | 8203.7667 | 8203.7667 | 8203.7667 | 7763.7967 | 7931.3351 | 7931.3351 | 7931.3351 | 8048.38 | 8048.38 | 8048.38 | 8048.38
CDP7 | QLD | SQ | Utility solar | 1791.51 | 1791.51 | 1850.95 | 1951.79 | 1951.25 | 1950.69 | 1950.14 | 1949.5701 | 3133.2618 | 4013.8067 | 4868.1558 | 4895.6808 | 6210.2428 | 7574.7432 | 7574.7432 | 7574.7432 | 7624.2291 | 8434.7922 | 8434.7922 | 9863.1584 | 10452.9943 | 10350.0343 | 10437.99 | 9843.98 | 9843.98 | 9816.68 | 9630.81 | 9630.8101 | 9510.9301
CDP7 | QLD | SQ | Distributed PV | 4762.9839 | 5170.4298 | 5575.3122 | 5989.6963 | 6493.5459 | 7021.1275 | 7578.5398 | 8086.6914 | 8571.2556 | 9067.5486 | 9542.2861 | 10029.3389 | 10501.81 | 10947.9829 | 11378.7353 | 11814.3639 | 12239.3213 | 12643.1715 | 13060.4653 | 13466.9833 | 13916.2078 | 14406.4198 | 14927.9997 | 15436.6147 | 15957.0748 | 16474.8739 | 17004.7827 | 17518.7493 | 18057.4041
CDP7 | QLD | SQ | Other renewable fuels | 0 | 0 | 0 | 0 | 0 | 0 | 0 | 0 | 0 | 0 | 0 | 0 | 90 | 90 | 90 | 90 | 90 | 90 | 90 | 90 | 90 | 90 | 90 | 90 | 90 | 90 | 90 | 90 | 90
CDP7 | QLD | SQ | DSP | 261.52 | 275.21 | 288.16 | 302.99 | 316.15 | 331.79 | 348.94 | 365.88 | 382.13 | 398.69 | 415.64 | 431.69 | 451.39 | 471.41 | 491.74 | 508.67 | 525.66 | 544.97 | 563.54 | 581.36 | 597.97 | 611.54 | 626.69 | 643.93 | 660.01 | 675.53 | 689.96 | 697.15 | 709.98
CDP7 | VIC | VIC | Brown coal | 4820 | 4820 | 4820 | 4820 | 4240 | 2790 | 2790 | 2790 | 2210 | 2210 | 0 | 0 | 0 | 0 | 0 | 0 | 0 | 0 | 0 | 0 | 0 | 0 | 0 | 0 | 0 | 0 | 0 | 0 | 0
CDP7 | VIC | VIC | Mid-merit gas | 500 | 500 | 500 | 500 | 500 | 500 | 500 | 500 | 500 | 500 | 500 | 500 | 500 | 500 | 500 | 500 | 0 | 0 | 0 | 0 | 0 | 0 | 0 | 0 | 0 | 0 | 0 | 0 | 0
CDP7 | VIC | VIC | Flexible gas with CCS | 0 | 0 | 0 | 0 | 0 | 0 | 0 | 0 | 0 | 0 | 0 | 0 | 0 | 0 | 0 | 0 | 0 | 0 | 0 | 0 | 0 | 0 | 0 | 0 | 0 | 0 | 0 | 0 | 0
CDP7 | VIC | VIC | Flexible gas | 1900 | 1900 | 1900 | 1900 | 1900 | 1900 | 1900 | 1900 | 1900 | 1900 | 1730 | 1730 | 1730 | 1993.945 | 3055 | 3055 | 2615 | 2615 | 2615 | 2521 | 3172.3519 | 3172.3519 | 3172.3519 | 3172.3519 | 2588.3519 | 2748.8285 | 2748.8285 | 2748.8285 | 3785.6097
CDP7 | VIC | VIC | Hydro | 2219.02 | 2219.02 | 2219.02 | 2219.02 | 2219.02 | 2219.02 | 2219.02 | 2219.02 | 2219.02 | 2219.02 | 2219.02 | 2219.02 | 2219.02 | 2219.02 | 2219.02 | 2219.02 | 2219.02 | 2219.02 | 2219.02 | 2219.02 | 2219.02 | 2219.02 | 2219.02 | 2219.02 | 2219.02 | 2219.02 | 2219.02 | 2219.02 | 2219.02
CDP7 | VIC | VIC | Utility storage | 299.13 | 479.13 | 1990.64 | 3093.0078 | 5020.0085 | 6378.2609 | 6368.6609 | 6375.9614 | 6375.9614 | 6625.9614 | 6574.1314 | 6574.1314 | 6574.1314 | 6580.7314 | 6574.1314 | 6569.1314 | 6569.1314 | 6569.1314 | 6269.1314 | 6269.1314 | 6119.1314 | 5925.7315 | 5624.4215 | 4198.3537 | 2420.9529 | 1184.8089 | 1164.8089 | 564.8089 | 564.8089
CDP7 | VIC | VIC | Coordinated CER storage | 50.9964 | 120.358 | 225.6341 | 352.1433 | 506.8972 | 670.6038 | 931.2351 | 1175.0758 | 1436.6109 | 1729.672 | 2058.7058 | 2439.6038 | 2866.0197 | 3277.8366 | 3727.7887 | 4203.7329 | 4654.3691 | 5123.638 | 5607.4403 | 6115.0278 | 6644.465 | 7216.1038 | 7819.3539 | 8405.0054 | 9010.5506 | 9631.8922 | 10232.0999 | 10506.4118 | 10776.5868
CDP7 | VIC | VIC | Passive CER storage | 211.8298 | 295.9399 | 408.1358 | 510.5509 | 606.5903 | 680.8939 | 776.1997 | 892.6094 | 1003.1023 | 1111.9034 | 1220.7168 | 1333.9216 | 1450.1388 | 1545.6481 | 1640.3589 | 1726.7109 | 1795.023 | 1849.957 | 1899.1816 | 1939.0748 | 1972.4416 | 2006.9009 | 2043.4048 | 2064.1197 | 2085.5488 | 2093.6174 | 2091.9255 | 2173.5936 | 2251.0957
CDP7 | VIC | VIC | Offshore wind | 0 | 0 | 0 | 0 | 0 | 0 | 0 | 1000 | 2000 | 2666.6667 | 3333.3333 | 4000 | 5000 | 5999.9999 | 6999.9999 | 8000 | 9000 | 9000 | 9000 | 9000 | 9000 | 9000 | 9000 | 9000 | 9000 | 9000 | 9000 | 9000 | 9000
CDP7 | VIC | VIC | Wind | 4537.37 | 4537.37 | 5381.93 | 6011.4025 | 7379.8946 | 8532.0687 | 9138.3145 | 9138.3145 | 9138.3145 | 9688.8001 | 9842.9614 | 9815.649 | 9815.649 | 9815.649 | 9752.649 | 9332.649 | 9332.649 | 9044.349 | 9044.349 | 9347.9172 | 9123.9751 | 8924.9717 | 8976.5424 | 9326.1849 | 8928.6849 | 8993.4298 | 9380.3099 | 9066.8499 | 9066.8499
CDP7 | VIC | VIC | Utility solar | 1078.39 | 1171.87 | 1343.97 | 1696.09 | 1696.09 | 1696.09 | 2031.3449 | 2219.0971 | 2219.0971 | 2219.0971 | 2219.0971 | 3452.4693 | 3452.4693 | 3452.4694 | 3452.4694 | 3452.4694 | 3452.4694 | 3633.2264 | 3633.2264 | 4555.2613 | 6201.0756 | 7043.7115 | 7016.5415 | 7117.3683 | 7117.3683 | 8012.2923 | 7636.3623 | 7946.5669 | 7751.5569
CDP7 | VIC | VIC | Distributed PV | 5150.297 | 5839.9907 | 6529.6844 | 7223.3595 | 7962.369 | 8657.9265 | 9350.337 | 9962.2705 | 10567 | 11232.99 | 11874.91 | 12550.1635 | 13233.184 | 13915.5505 | 14609.3445 | 15324.4295 | 16043.424 | 16740.1345 | 17455.768 | 18138.7005 | 18821.908 | 19581.2425 | 20409.2845 | 21222.4585 | 22069.081 | 22939.3895 | 23840.57 | 24730.938 | 25625.0115
CDP7 | VIC | VIC | Other renewable fuels | 0 | 0 | 0 | 0 | 0 | 0 | 0 | 0 | 0 | 0 | 0 | 90 | 90 | 90 | 90 | 90 | 90 | 90 | 90 | 90 | 90 | 90 | 90 | 90 | 90 | 90 | 90 | 90 | 90
CDP7 | VIC | VIC | DSP | 257.18 | 265.87 | 276.72 | 290.01 | 302.71 | 318.19 | 333.49 | 348.98 | 366.38 | 382.62 | 401.06 | 417.2 | 432.72 | 448.35 | 463.4 | 477.49 | 490.89 | 505.2 | 517.37 | 529.52 | 541.52 | 551.78 | 562.6 | 571.41 | 581.56 | 590.23 | 598.75 | 602.77 | 606.81
CDP7 | SA | CSA | Mid-merit gas | 1509 | 1509 | 1509 | 529 | 529 | 529 | 529 | 529 | 529 | 529 | 529 | 529 | 529 | 529 | 0 | 0 | 0 | 0 | 0 | 0 | 0 | 0 | 0 | 0 | 0 | 0 | 0 | 0 | 0
CDP7 | SA | CSA | Flexible gas with CCS | 0 | 0 | 0 | 0 | 0 | 0 | 0 | 0 | 0 | 0 | 0 | 0 | 0 | 0 | 0 | 0 | 0 | 0 | 0 | 0 | 0 | 0 | 0 | 0 | 0 | 0 | 0 | 0 | 0
CDP7 | SA | CSA | Flexible gas | 1421.06 | 1421.06 | 1621.06 | 1621.06 | 1547.56 | 1547.56 | 1547.56 | 1301.56 | 1301.56 | 1061.9 | 1061.9 | 1591.9 | 1591.9 | 1591.9 | 1591.9 | 1591.9 | 1591.9 | 1591.9 | 1591.9 | 1591.9 | 1887.9995 | 1550.3002 | 1427.1002 | 1273.1002 | 1273.1002 | 1273.1002 | 1273.1002 | 1235.9002 | 1235.9002
CDP7 | SA | CSA | Hydro | 0 | 0 | 0 | 0 | 0 | 0 | 0 | 0 | 0 | 0 | 0 | 0 | 0 | 0 | 0 | 0 | 0 | 0 | 0 | 0 | 0 | 0 | 0 | 0 | 0 | 0 | 0 | 0 | 0
CDP7 | SA | CSA | Utility storage | 456.2 | 656.2 | 951.18 | 951.18 | 951.1801 | 957.2002 | 951.1809 | 921.1809 | 921.1809 | 921.1809 | 921.1809 | 921.1809 | 921.181 | 921.181 | 921.181 | 921.181 | 921.181 | 921.181 | 909.181 | 915.201 | 658.4811 | 874.3066 | 712.3066 | 712.3066 | 712.3065 | 670.8064 | 559.8057 | 559.8057 | 559.8057
CDP7 | SA | CSA | Coordinated CER storage | 62.9839 | 92.9667 | 134.1764 | 180.3137 | 237.4433 | 301.7924 | 410.3181 | 510.583 | 612.4963 | 723.4301 | 843.1906 | 977.3125 | 1115.6182 | 1243.3914 | 1385.3034 | 1543.1356 | 1686.7883 | 1828.9554 | 1969.0757 | 2114.4687 | 2261.3469 | 2418.1947 | 2578.8068 | 2731.129 | 2886.2718 | 3044.5782 | 3195.1662 | 3256.5591 | 3316.6432
CDP7 | SA | CSA | Passive CER storage | 129.815 | 168.434 | 210.4897 | 250.346 | 291.806 | 330.497 | 382.0214 | 429.0392 | 471.4109 | 511.5157 | 549.935 | 588.1047 | 623.3694 | 649.5628 | 675.9053 | 701.1288 | 718.6871 | 729.6014 | 737.1561 | 741.1994 | 742.4705 | 743.0807 | 743.1257 | 737.8295 | 732.3458 | 722.8997 | 710.7642 | 729.6143 | 747.2171
CDP7 | SA | CSA | Offshore wind | 0 | 0 | 0 | 0 | 0 | 0 | 0 | 0 | 0 | 0 | 0 | 0 | 0 | 0 | 0 | 0 | 0 | 0 | 0 | 0 | 0 | 0 | 0 | 0 | 0 | 0 | 0 | 0 | 0
CDP7 | SA | CSA | Wind | 2265.94 | 2265.94 | 2406.13 | 2498.4283 | 2682.6437 | 2844.4896 | 3882.9602 | 3820.9602 | 3820.9602 | 3885.3066 | 4035.8313 | 4035.8313 | 3977.9962 | 3793.5162 | 3793.5162 | 3793.5162 | 3466.8162 | 3752.5597 | 3752.5597 | 4034.9477 | 3980.4698 | 3980.4698 | 4345.9997 | 4713.5505 | 4713.5505 | 4794.5407 | 4598.8507 | 4598.8507 | 4598.8507
CDP7 | SA | CSA | Utility solar | 566.2 | 566.2 | 566.2 | 845.96 | 845.96 | 845.96 | 845.9601 | 1371.8978 | 1365.7778 | 1365.7778 | 1365.7778 | 1365.7778 | 1365.7778 | 1534.2557 | 1534.2557 | 1534.2557 | 1534.2557 | 2398.2158 | 2367.1758 | 2483.4153 | 2936.182 | 5569.2122 | 5550.5922 | 5550.5922 | 5471.3922 | 5471.3922 | 5376.3922 | 5385.0695 | 5385.0695
CDP7 | SA | CSA | Distributed PV | 2515.2118 | 2678.1717 | 2838.9575 | 3010.8253 | 3244.3623 | 3490.2024 | 3741.9567 | 3973.4042 | 4195.3534 | 4424.1155 | 4648.4063 | 4878.5246 | 5097.3923 | 5297.9335 | 5495.3341 | 5697.8521 | 5901.8342 | 6093.1993 | 6275.0659 | 6459.7382 | 6649.5932 | 6860.5189 | 7085.3761 | 7303.2029 | 7527.3154 | 7757.8769 | 7992.616 | 8220.3734 | 8449.5084
CDP7 | SA | CSA | Other renewable fuels | 0 | 0 | 0 | 0 | 0 | 0 | 0 | 0 | 0 | 0 | 0 | 0 | 0 | 0 | 0 | 0 | 0 | 0 | 0 | 0 | 0 | 0 | 0 | 0 | 0 | 0 | 0 | 0 | 0
CDP7 | SA | CSA | DSP | 48.57 | 52.87 | 57.63 | 62.86 | 68.54 | 73.82 | 79.56 | 85.61 | 91.52 | 97.42 | 103.82 | 110.66 | 118.01 | 125.81 | 133.08 | 140.12 | 146.59 | 153.4 | 160.12 | 167.09 | 173.31 | 179.42 | 184.54 | 189.55 | 194.84 | 199.85 | 205.35 | 206.91 | 208.41
CDP7 | SA | SESA | Mid-merit gas | 0 | 0 | 0 | 0 | 0 | 0 | 0 | 0 | 0 | 0 | 0 | 0 | 0 | 0 | 0 | 0 | 0 | 0 | 0 | 0 | 0 | 0 | 0 | 0 | 0 | 0 | 0 | 0 | 0
CDP7 | SA | SESA | Flexible gas with CCS | 0 | 0 | 0 | 0 | 0 | 0 | 0 | 0 | 0 | 0 | 0 | 0 | 0 | 0 | 0 | 0 | 0 | 0 | 0 | 0 | 0 | 0 | 0 | 0 | 0 | 0 | 0 | 0 | 0
CDP7 | SA | SESA | Flexible gas | 143 | 143 | 143 | 143 | 80 | 80 | 80 | 80 | 80 | 80 | 80 | 80 | 0 | 0 | 0 | 0 | 0 | 0 | 0 | 0 | 0 | 0 | 0 | 0 | 0 | 0 | 0 | 0 | 0
CDP7 | SA | SESA | Hydro | 0 | 0 | 0 | 0 | 0 | 0 | 0 | 0 | 0 | 0 | 0 | 0 | 0 | 0 | 0 | 0 | 0 | 0 | 0 | 0 | 0 | 0 | 0 | 0 | 0 | 0 | 0 | 0 | 0
CDP7 | SA | SESA | Utility storage | 25 | 25 | 25 | 25 | 25 | 25.0001 | 25.0002 | 25.0002 | 25.0002 | 25.0002 | 25.0002 | 0.00021748 | 0.00022031 | 0.00022482 | 0.00022482 | 0.00022814 | 0.00022814 | 0.00022932 | 0.00023077 | 0.0002346 | 0.00023892 | 0.0002494 | 0.00025168 | 0.00025653 | 0.00022069 | 0.00016854 | 7.681e-05 | 7.681e-05 | 7.779e-05
CDP7 | SA | SESA | Coordinated CER storage | 2.2186 | 3.3861 | 4.937 | 6.7772 | 9.0289 | 11.4504 | 15.5243 | 19.3528 | 23.3068 | 27.7854 | 32.5165 | 37.7427 | 43.2457 | 48.4049 | 54.3512 | 60.736 | 66.566 | 72.4418 | 78.4237 | 84.6075 | 90.7743 | 97.3472 | 104.192 | 110.7301 | 117.4153 | 124.2681 | 130.7226 | 133.0831 | 135.4011
CDP7 | SA | SESA | Passive CER storage | 4.5728 | 6.1348 | 7.745 | 9.4095 | 11.096 | 12.5395 | 14.4537 | 16.2059 | 17.8076 | 19.4189 | 20.8657 | 22.2424 | 23.5613 | 24.5435 | 25.6448 | 26.5845 | 27.2048 | 27.6042 | 27.9383 | 28.1166 | 28.1406 | 28.1323 | 28.1386 | 27.9294 | 27.7124 | 27.3473 | 26.8691 | 27.5755 | 28.2367
CDP7 | SA | SESA | Offshore wind | 0 | 0 | 0 | 0 | 0 | 0 | 0 | 0 | 0 | 0 | 0 | 0 | 0 | 0 | 0 | 0 | 0 | 0 | 0 | 0 | 0 | 0 | 0 | 0 | 0 | 0 | 0 | 0 | 0
CDP7 | SA | SESA | Wind | 324.5 | 324.5 | 324.5 | 324.5001 | 324.5009 | 324.5009 | 324.5009 | 324.5009 | 324.5009 | 376.2778 | 376.2778 | 426.0132 | 379.8088 | 379.8088 | 379.8088 | 220.8088 | 220.8088 | 459.3176 | 459.3176 | 459.3176 | 459.3176 | 459.3176 | 817.0445 | 880.0456 | 880.0456 | 941.3736 | 941.3736 | 941.3736 | 941.3736
CDP7 | SA | SESA | Utility solar | 42.9 | 42.9 | 42.9 | 42.9 | 42.9 | 42.9 | 42.9 | 42.9 | 42.9 | 42.9 | 42.9 | 42.9 | 42.9 | 42.9 | 42.9 | 42.9 | 42.9 | 42.9 | 0 | 0 | 0 | 0 | 0 | 0 | 0 | 0 | 0 | 0 | 0
CDP7 | SA | SESA | Distributed PV | 89.1615 | 96.3226 | 105.658 | 116.1947 | 128.9552 | 140.2711 | 152.1858 | 162.9418 | 173.8191 | 186.893 | 198.3682 | 208.9499 | 219.9017 | 229.2525 | 241.6064 | 251.5389 | 260.1443 | 268.5662 | 286.5051 | 298.7403 | 306.5638 | 315.5281 | 327.2324 | 338.4196 | 348.7986 | 359.2616 | 370.305 | 382.5436 | 392.7696
CDP7 | SA | SESA | Other renewable fuels | 0 | 0 | 0 | 0 | 0 | 0 | 0 | 0 | 0 | 0 | 0 | 0 | 0 | 0 | 0 | 0 | 0 | 0 | 0 | 0 | 0 | 0 | 0 | 0 | 0 | 0 | 0 | 0 | 0
CDP7 | SA | SESA | DSP | 0 | 0 | 0 | 0 | 0 | 0 | 0 | 0 | 0 | 0 | 0 | 0 | 0 | 0 | 0 | 0 | 0 | 0 | 0 | 0 | 0 | 0 | 0 | 0 | 0 | 0 | 0 | 0 | 0
CDP7 | TAS | TAS | Mid-merit gas | 208 | 208 | 208 | 208 | 0 | 0 | 0 | 0 | 0 | 0 | 0 | 0 | 0 | 0 | 0 | 0 | 0 | 0 | 0 | 0 | 0 | 0 | 0 | 0 | 0 | 0 | 0 | 0 | 0
CDP7 | TAS | TAS | Flexible gas with CCS | 0 | 0 | 0 | 0 | 0 | 0 | 0 | 0 | 0 | 0 | 0 | 0 | 0 | 0 | 0 | 0 | 0 | 0 | 0 | 0 | 0 | 0 | 0 | 0 | 0 | 0 | 0 | 0 | 0
CDP7 | TAS | TAS | Flexible gas | 178 | 178 | 178 | 178 | 178 | 178 | 178 | 178 | 178 | 178 | 178 | 178 | 178 | 178 | 178 | 178 | 178 | 58 | 58 | 58 | 58 | 58 | 58 | 58 | 58 | 58 | 58 | 0 | 0
CDP7 | TAS | TAS | Hydro | 2176.7 | 2176.7 | 2176.7 | 2176.7 | 2176.7 | 2176.7 | 2176.7 | 2566.7 | 2566.7 | 2566.7 | 2566.7 | 2566.7 | 2566.7 | 2566.7 | 2566.7 | 2566.7 | 2566.7 | 2566.7 | 2566.7 | 2566.7 | 2566.7 | 2566.7 | 2566.7 | 2566.7 | 2566.7 | 2566.7 | 2566.7 | 2566.7 | 2566.7
CDP7 | TAS | TAS | Utility storage | 0 | 0 | 0 | 0 | 2.28e-05 | 4.236e-05 | 5.122e-05 | 64.0845 | 64.0845 | 64.0845 | 64.0845 | 87.3873 | 87.3873 | 87.3873 | 87.3873 | 87.3873 | 87.3873 | 87.3873 | 87.3873 | 87.3873 | 87.3873 | 371.0003 | 371.0003 | 371.0003 | 371.0003 | 579.7574 | 579.7573 | 579.7573 | 579.7573
CDP7 | TAS | TAS | Coordinated CER storage | 1.5785 | 2.9822 | 6.2673 | 11.166 | 18.0198 | 26.9619 | 41.392 | 55.5531 | 71.9661 | 91.89 | 115.1864 | 141.9471 | 172.3112 | 203.2291 | 238.1673 | 277.8118 | 316.8638 | 355.0285 | 394.9862 | 437.3429 | 481.7266 | 529.1775 | 578.893 | 627.8378 | 678.8075 | 731.4537 | 782.1497 | 799.271 | 816.047
CDP7 | TAS | TAS | Passive CER storage | 18.4206 | 25.505 | 35.1221 | 44.5721 | 54.1388 | 63.2622 | 76.3958 | 89.3942 | 101.3402 | 112.4712 | 122.8647 | 132.2722 | 140.8378 | 146.0978 | 150.8017 | 154.7421 | 155.5443 | 157.8064 | 159.0814 | 159.2334 | 158.3571 | 156.9785 | 155.0695 | 151.4279 | 147.4013 | 142.0732 | 135.6125 | 140.245 | 144.5517
CDP7 | TAS | TAS | Offshore wind | 0 | 0 | 0 | 0 | 0 | 0 | 0 | 0 | 0 | 0 | 0 | 0 | 0 | 0 | 0 | 0 | 0 | 0 | 0 | 0 | 0 | 0 | 0 | 0 | 0 | 0 | 0 | 0 | 0
CDP7 | TAS | TAS | Wind | 563.35 | 563.35 | 563.35 | 1353.7262 | 1353.7262 | 1501.4978 | 2158.0607 | 2158.0607 | 2384.7611 | 2385.6541 | 2385.6541 | 2568.073 | 2568.073 | 2568.073 | 2568.073 | 2568.073 | 2568.073 | 2568.073 | 2568.073 | 2865.0868 | 2918.6623 | 2774.6623 | 2774.6623 | 2856.5538 | 2856.5538 | 3619.7659 | 3619.7659 | 3312.0159 | 3312.0159
CDP7 | TAS | TAS | Utility solar | 0 | 0 | 0 | 0 | 0 | 0 | 0 | 0 | 0 | 0 | 0 | 0 | 0 | 0 | 0 | 0 | 0 | 0 | 0 | 0 | 0 | 0 | 0 | 0 | 0 | 0 | 0 | 0 | 0
CDP7 | TAS | TAS | Distributed PV | 308.7799 | 346.7537 | 384.7274 | 426.379 | 477.4145 | 536.322 | 592.6555 | 640.326 | 688.101 | 742.573 | 789.438 | 840.466 | 889.4465 | 943.54 | 998.303 | 1056.947 | 1115.3985 | 1169.6525 | 1226.484 | 1277.6995 | 1326.6715 | 1380.069 | 1438.096 | 1494.9965 | 1553.316 | 1611.7035 | 1670.5585 | 1726.0095 | 1781.7485
CDP7 | TAS | TAS | Other renewable fuels | 0 | 0 | 0 | 0 | 0 | 0 | 0 | 0 | 0 | 0 | 0 | 0 | 0 | 0 | 0 | 0 | 0 | 0 | 0 | 0 | 0 | 0 | 0 | 0 | 0 | 0 | 0 | 0 | 0
CDP7 | TAS | TAS | DSP | 5.95 | 8.19 | 10.4 | 12.81 | 15.07 | 17.32 | 19.55 | 22.07 | 25.09 | 28.22 | 31.15 | 33.85 | 36.48 | 39.28 | 42.09 | 44.55 | 46.83 | 49.23 | 51.94 | 54.9 | 57.75 | 60.2 | 62.61 | 64.85 | 66.92 | 69.38 | 71.27 | 70.16 | 68.82
CDP8 | NSW | NNSW | Black coal | 0 | 0 | 0 | 0 | 0 | 0 | 0 | 0 | 0 | 0 | 0 | 0 | 0 | 0 | 0 | 0 | 0 | 0 | 0 | 0 | 0 | 0 | 0 | 0 | 0 | 0 | 0 | 0 | 0
CDP8 | NSW | NNSW | Mid-merit gas | 0 | 0 | 0 | 0 | 0 | 0 | 0 | 0 | 0 | 0 | 0 | 0 | 0 | 0 | 0 | 0 | 0 | 0 | 0 | 0 | 0 | 0 | 0 | 0 | 0 | 0 | 0 | 0 | 0
CDP8 | NSW | NNSW | Flexible gas with CCS | 0 | 0 | 0 | 0 | 0 | 0 | 0 | 0 | 0 | 0 | 0 | 0 | 0 | 0 | 0 | 0 | 0 | 0 | 0 | 0 | 0 | 0 | 0 | 0 | 0 | 0 | 0 | 0 | 0
CDP8 | NSW | NNSW | Flexible gas | 0 | 0 | 0 | 0 | 0 | 0 | 0 | 0 | 0 | 0 | 0 | 0 | 0 | 0 | 0 | 0 | 0 | 0 | 0 | 0 | 0 | 0 | 0 | 0 | 0 | 0 | 0 | 0 | 0
CDP8 | NSW | NNSW | Hydro | 0 | 0 | 0 | 0 | 0 | 0 | 0 | 0 | 0 | 0 | 0 | 0 | 0 | 0 | 0 | 0 | 0 | 0 | 0 | 0 | 0 | 0 | 0 | 0 | 0 | 0 | 0 | 0 | 0
CDP8 | NSW | NNSW | Utility storage | 0 | 0 | 30 | 505 | 705 | 705.0001 | 1644.9603 | 2075.6904 | 2075.6904 | 2075.6904 | 2045.6904 | 2045.6904 | 2045.6904 | 2045.6904 | 2114.9605 | 2114.9605 | 2114.9605 | 2114.9605 | 2114.9605 | 2114.9605 | 2114.9605 | 2614.9604 | 2614.9604 | 1939.9604 | 1939.9603 | 1939.9603 | 1427.733 | 1427.733 | 1427.7331
CDP8 | NSW | NNSW | Coordinated CER storage | 10.7406 | 24.6604 | 46.8236 | 74.5134 | 109.1676 | 149.3121 | 213.5606 | 270.1103 | 328.3881 | 392.5783 | 462.9644 | 543.687 | 629.8431 | 708.2131 | 792.3494 | 883.2847 | 962.9994 | 1043.9091 | 1124.7293 | 1209.4072 | 1296.1116 | 1388.617 | 1483.2815 | 1571.0861 | 1660.7023 | 1751.1106 | 1836.5477 | 1874.4539 | 1911.9732
CDP8 | NSW | NNSW | Passive CER storage | 40.8846 | 54.2006 | 74.4714 | 93.2854 | 110.5949 | 124.5186 | 142.412 | 164.9259 | 185.555 | 205.7294 | 225.5553 | 246.1159 | 265.849 | 280.1896 | 293.8872 | 306.6884 | 314.61 | 320.0813 | 323.8868 | 326.2702 | 327.3039 | 328.3511 | 329.0516 | 326.6979 | 324.154 | 319.6319 | 313.4849 | 323.365 | 332.7108
CDP8 | NSW | NNSW | Offshore wind | 0 | 0 | 0 | 0 | 0 | 0 | 0 | 0 | 0 | 0 | 0 | 0 | 0 | 0 | 0 | 0 | 0 | 0 | 0 | 0 | 0 | 0 | 0 | 0 | 0 | 0 | 0 | 0 | 0
CDP8 | NSW | NNSW | Wind | 442.48 | 442.48 | 442.48 | 781.9871 | 1065.1576 | 2955.3465 | 3452.33 | 4469.0168 | 4469.0168 | 4469.0168 | 4469.0168 | 7229.1508 | 7842.4799 | 7842.4799 | 7842.4799 | 7669.9999 | 7669.9999 | 7669.9999 | 7669.9999 | 7670 | 7400 | 7400 | 7400 | 7400 | 7400 | 7400 | 7400 | 7400 | 7400
CDP8 | NSW | NNSW | Utility solar | 701.02 | 701.02 | 1021.02 | 1303.0574 | 1303.0574 | 1303.0574 | 1303.0574 | 3435.4028 | 3435.4028 | 3435.4028 | 3435.4028 | 3435.4028 | 3702.4174 | 3722.8826 | 3722.8826 | 3722.8826 | 3722.8826 | 3723.9886 | 3723.9886 | 3723.9886 | 4537.1866 | 4537.1866 | 5795.8683 | 5805.0719 | 6806.2952 | 6806.2952 | 6942.7961 | 6970.6862 | 6970.6862
CDP8 | NSW | NNSW | Distributed PV | 1095.923 | 1177.1261 | 1249.5863 | 1332.8006 | 1438.1384 | 1561.9644 | 1676.0592 | 1785.7472 | 1888.6154 | 1992.4408 | 2083.7464 | 2182.6417 | 2282.0516 | 2362.2553 | 2435.584 | 2511.0765 | 2590.0345 | 2668.7751 | 2769.2931 | 2863.0771 | 2968.5764 | 3089.4852 | 3197.9148 | 3290.9733 | 3389.3338 | 3493.4141 | 3591.1172 | 3690.4222 | 3790.0238
CDP8 | NSW | NNSW | Other renewable fuels | 0 | 0 | 0 | 0 | 0 | 0 | 0 | 0 | 0 | 0 | 90 | 90 | 90 | 90 | 90 | 90 | 90 | 90 | 90 | 90 | 90 | 90 | 90 | 90 | 90 | 90 | 90 | 90 | 90
CDP8 | NSW | NNSW | DSP | 0 | 0 | 0 | 0 | 0 | 0 | 0 | 0 | 0 | 0 | 0 | 0 | 0 | 0 | 0 | 0 | 0 | 0 | 0 | 0 | 0 | 0 | 0 | 0 | 0 | 0 | 0 | 0 | 0
CDP8 | NSW | CNSW | Black coal | 4105 | 4105 | 4105 | 4105 | 4135 | 4135 | 2790 | 2105 | 1420 | 1420 | 1420 | 1420 | 1420 | 690 | 0 | 0 | 0 | 0 | 0 | 0 | 0 | 0 | 0 | 0 | 0 | 0 | 0 | 0 | 0
CDP8 | NSW | CNSW | Mid-merit gas | 0 | 0 | 0 | 0 | 0 | 0 | 0 | 0 | 0 | 0 | 0 | 0 | 0 | 0 | 0 | 0 | 0 | 0 | 0 | 0 | 0 | 0 | 0 | 0 | 0 | 0 | 0 | 0 | 0
CDP8 | NSW | CNSW | Flexible gas with CCS | 0 | 0 | 0 | 0 | 0 | 0 | 0 | 0 | 0 | 0 | 0 | 0 | 0 | 0 | 0 | 0 | 0 | 0 | 0 | 0 | 0 | 0 | 0 | 0 | 0 | 0 | 0 | 0 | 0
CDP8 | NSW | CNSW | Flexible gas | 0 | 0 | 0 | 0 | 0 | 0 | 0 | 0 | 0 | 0 | 0 | 0 | 0 | 0 | 0 | 0 | 0 | 0 | 0 | 0 | 0 | 0 | 0 | 0 | 0 | 0 | 0 | 0 | 0
CDP8 | NSW | CNSW | Hydro | 0 | 0 | 0 | 0 | 0 | 0 | 0 | 0 | 0 | 0 | 0 | 0 | 0 | 0 | 0 | 0 | 0 | 0 | 0 | 0 | 0 | 0 | 0 | 0 | 0 | 0 | 0 | 0 | 0
CDP8 | NSW | CNSW | Utility storage | 247 | 247 | 816 | 1503.5765 | 2299.7323 | 3769.487 | 3809.5424 | 3769.5224 | 3809.5424 | 3769.5224 | 3769.5224 | 3809.5424 | 3769.5224 | 3769.5224 | 3809.5424 | 3769.5224 | 3769.5224 | 3769.5224 | 3769.5224 | 3769.5224 | 3809.5424 | 3769.5224 | 3240.5424 | 2512.946 | 2085.2501 | 795.1883 | 755.149 | 755.149 | 795.169
CDP8 | NSW | CNSW | Coordinated CER storage | 4.633 | 10.6116 | 20.2151 | 32.3436 | 47.8891 | 66.3199 | 95.8136 | 123.1789 | 152.5542 | 185.7137 | 222.9698 | 265.1671 | 310.6804 | 353.4267 | 399.6491 | 450.0592 | 495.7216 | 542.1407 | 589.4993 | 639.3013 | 690.8785 | 745.9207 | 803.019 | 857.2687 | 913.6393 | 970.2021 | 1023.7442 | 1046.7644 | 1069.3007
CDP8 | NSW | CNSW | Passive CER storage | 17.6357 | 23.3231 | 32.1514 | 40.4919 | 48.5152 | 55.3074 | 63.8929 | 74.6802 | 85.0112 | 95.3887 | 105.9108 | 116.4899 | 126.7444 | 134.5842 | 142.157 | 149.4067 | 154.3123 | 157.8536 | 160.706 | 162.8171 | 164.2898 | 165.7319 | 167.0821 | 166.863 | 166.667 | 165.2186 | 162.8376 | 168.5946 | 174.0164
CDP8 | NSW | CNSW | Offshore wind | 0 | 0 | 0 | 0 | 0 | 0 | 0 | 0 | 0 | 0 | 0 | 0 | 0 | 0 | 0 | 0 | 0 | 0 | 0 | 0 | 0 | 0 | 0 | 0 | 0 | 0 | 0 | 0 | 0
CDP8 | NSW | CNSW | Wind | 503.54 | 503.54 | 641.54 | 1761.7259 | 2173.1953 | 4892.6334 | 6733.7417 | 7206.0242 | 7206.0242 | 7206.0242 | 7206.0242 | 7206.0242 | 7206.0242 | 7206.0242 | 7206.0242 | 7206.0242 | 7206.0242 | 7099.2242 | 6961.2142 | 6999.284 | 6999.284 | 7433.2764 | 7433.2764 | 7433.2764 | 7433.2764 | 9979.1823 | 9972.716 | 9972.716 | 9972.716
CDP8 | NSW | CNSW | Utility solar | 1876.49 | 1876.49 | 1956.35 | 2468.6634 | 2472.35 | 2472.35 | 4050.9348 | 4713.5321 | 4713.5321 | 4713.5321 | 4713.5321 | 4713.5321 | 4713.5321 | 6432.7418 | 6432.7418 | 6432.7418 | 6432.7418 | 7477.6886 | 7477.6886 | 7963.1626 | 8559.6507 | 8559.6507 | 8611.3494 | 9220.9655 | 9394.0064 | 9442.2977 | 9529.4066 | 9409.6566 | 9239.7766
CDP8 | NSW | CNSW | Distributed PV | 689.0798 | 748.7041 | 800.4564 | 856.885 | 931.4452 | 1009.1505 | 1094.6527 | 1163.2046 | 1231.6178 | 1307.0811 | 1391.1645 | 1464.3584 | 1535.2905 | 1600.0459 | 1677.3106 | 1744.503 | 1850.3102 | 1933.5612 | 2017.1288 | 2081.9075 | 2144.8308 | 2215.1861 | 2311.8142 | 2384.6424 | 2467.9343 | 2547.4642 | 2650.8655 | 2759.7449 | 2867.7998
CDP8 | NSW | CNSW | Other renewable fuels | 0 | 0 | 0 | 0 | 0 | 0 | 0 | 0 | 0 | 0 | 90 | 90 | 90 | 90 | 90 | 90 | 90 | 90 | 90 | 90 | 90 | 90 | 90 | 90 | 90 | 90 | 90 | 90 | 90
CDP8 | NSW | CNSW | DSP | 0 | 0 | 0 | 0 | 0 | 0 | 0 | 0 | 0 | 0 | 0 | 0 | 0 | 0 | 0 | 0 | 0 | 0 | 0 | 0 | 0 | 0 | 0 | 0 | 0 | 0 | 0 | 0 | 0
CDP8 | NSW | SNW | Black coal | 4200 | 4200 | 1320 | 1320 | 1320 | 0 | 0 | 0 | 0 | 0 | 0 | 0 | 0 | 0 | 0 | 0 | 0 | 0 | 0 | 0 | 0 | 0 | 0 | 0 | 0 | 0 | 0 | 0 | 0
CDP8 | NSW | SNW | Mid-merit gas | 440 | 440 | 440 | 440 | 440 | 440 | 440 | 440 | 440 | 440 | 440 | 440 | 440 | 440 | 440 | 440 | 440 | 440 | 440 | 440 | 0 | 0 | 0 | 0 | 0 | 0 | 0 | 0 | 0
CDP8 | NSW | SNW | Flexible gas with CCS | 0 | 0 | 0 | 0 | 0 | 0 | 0 | 0 | 0 | 0 | 0 | 0 | 0 | 0 | 0 | 0 | 0 | 0 | 0 | 0 | 0 | 0 | 0 | 0 | 0 | 0 | 0 | 0 | 0
CDP8 | NSW | SNW | Flexible gas | 1979 | 1979 | 1979 | 1979 | 1979 | 1979 | 1979 | 1979 | 1979 | 2529.4656 | 3568.9998 | 3568.9998 | 3568.9998 | 4098.9998 | 4098.9998 | 5158.9998 | 5158.9998 | 5158.9998 | 5158.9998 | 5158.9998 | 5158.9998 | 6035.0598 | 6035.0598 | 6035.0598 | 6035.0598 | 6035.0598 | 6035.0598 | 6035.0598 | 6035.0598
CDP8 | NSW | SNW | Hydro | 0 | 0 | 0 | 0 | 0 | 0 | 0 | 0 | 0 | 0 | 0 | 0 | 0 | 0 | 0 | 0 | 0 | 0 | 0 | 0 | 0 | 0 | 0 | 0 | 0 | 0 | 0 | 0 | 0
CDP8 | NSW | SNW | Utility storage | 50 | 50 | 1405.8901 | 1405.8901 | 1405.8901 | 1405.8901 | 1934.23 | 2561.782 | 2634.358 | 2561.782 | 2561.782 | 2634.358 | 2561.782 | 2511.782 | 2584.358 | 2511.782 | 2511.782 | 2511.782 | 2511.782 | 2511.782 | 2584.358 | 2511.782 | 1336.18 | 1263.604 | 1263.604 | 1336.18 | 998.7584 | 998.7584 | 1071.3344
CDP8 | NSW | SNW | Coordinated CER storage | 41.4149 | 103.2903 | 201.6176 | 324.0049 | 477.3417 | 653.0308 | 933.5451 | 1184.8631 | 1449.0355 | 1743.6936 | 2066.4977 | 2430.5812 | 2823.5203 | 3192.353 | 3592.0137 | 4023.6006 | 4411.1529 | 4805.7093 | 5206.3623 | 5626.4102 | 6056.9793 | 6514.7883 | 6989.2565 | 7446.7666 | 7919.6056 | 8397.9699 | 8848.7606 | 9027.5297 | 9203.0437
CDP8 | NSW | SNW | Passive CER storage | 157.6478 | 227.0193 | 320.6659 | 405.6307 | 483.5827 | 544.5943 | 622.5306 | 718.1842 | 806.8355 | 894.5801 | 979.7268 | 1064.7987 | 1147.6408 | 1210.1198 | 1270.822 | 1327.1667 | 1362.7323 | 1387.0162 | 1405.0787 | 1416.595 | 1421.6352 | 1426.4213 | 1430.6463 | 1423.944 | 1417.0804 | 1400.8516 | 1377.1429 | 1422.7439 | 1465.6949
CDP8 | NSW | SNW | Offshore wind | 0 | 0 | 0 | 0 | 0 | 0 | 0 | 0 | 0 | 0 | 0 | 0 | 0 | 0 | 0 | 0 | 0 | 0 | 0 | 0 | 0 | 0 | 0 | 0 | 0 | 0 | 0 | 0 | 0
CDP8 | NSW | SNW | Wind | 0 | 0 | 0 | 0 | 0 | 0 | 0 | 0 | 0 | 0 | 0 | 0 | 0 | 0 | 0 | 0 | 0 | 0 | 0 | 0 | 0 | 0 | 0 | 0 | 0 | 0 | 0 | 0 | 0
CDP8 | NSW | SNW | Utility solar | 0 | 0 | 0 | 0 | 0 | 0 | 0 | 0 | 0 | 0 | 0 | 0 | 0 | 0 | 0 | 0 | 0 | 0 | 0 | 0 | 0 | 0 | 0 | 0 | 0 | 0 | 0 | 0 | 0
CDP8 | NSW | SNW | Distributed PV | 4049.6478 | 4519.6948 | 5008.6553 | 5521.2665 | 6162.6015 | 6801.0507 | 7423.7266 | 7966.1973 | 8483.33 | 9019.1249 | 9523.9815 | 10063.6904 | 10594.93 | 11069.8536 | 11513.0673 | 11983.0371 | 12444.2216 | 12895.1654 | 13315.4079 | 13751.7112 | 14173.6713 | 14657.2009 | 15164.8394 | 15686.9351 | 16224.7721 | 16767.3112 | 17299.5325 | 17850.6082 | 18396.5601
CDP8 | NSW | SNW | Other renewable fuels | 0 | 0 | 0 | 0 | 0 | 0 | 0 | 0 | 30 | 30 | 90 | 90 | 90 | 90 | 90 | 90 | 90 | 90 | 90 | 90 | 90 | 90 | 90 | 90 | 90 | 90 | 90 | 90 | 90
CDP8 | NSW | SNW | DSP | 336.74 | 351.64 | 367.88 | 387.29 | 501.09 | 688.08 | 855.03 | 969.56 | 1084.06 | 1198.52 | 1211.82 | 1225.69 | 1238.65 | 1256.21 | 1272.4 | 1282.8 | 1290.3 | 1303.1 | 1310.11 | 1321.3 | 1330.43 | 1327.68 | 1329.87 | 1328.1 | 1328.27 | 1335.64 | 1338.53 | 1349.59 | 1373.53
CDP8 | NSW | SNSW | Black coal | 0 | 0 | 0 | 0 | 0 | 0 | 0 | 0 | 0 | 0 | 0 | 0 | 0 | 0 | 0 | 0 | 0 | 0 | 0 | 0 | 0 | 0 | 0 | 0 | 0 | 0 | 0 | 0 | 0
CDP8 | NSW | SNSW | Mid-merit gas | 0 | 0 | 0 | 0 | 0 | 0 | 0 | 0 | 0 | 0 | 0 | 0 | 0 | 0 | 0 | 0 | 0 | 0 | 0 | 0 | 0 | 0 | 0 | 0 | 0 | 0 | 0 | 0 | 0
CDP8 | NSW | SNSW | Flexible gas with CCS | 0 | 0 | 0 | 0 | 0 | 0 | 0 | 0 | 0 | 0 | 0 | 0 | 0 | 0 | 0 | 0 | 0 | 0 | 0 | 0 | 0 | 0 | 0 | 0 | 0 | 0 | 0 | 0 | 0
CDP8 | NSW | SNSW | Flexible gas | 692 | 692 | 692 | 692 | 692 | 692 | 692 | 692 | 692 | 692 | 692 | 692 | 692 | 692 | 692 | 692 | 692 | 692 | 692 | 692 | 692 | 0 | 0 | 0 | 0 | 0 | 0 | 0 | 0
CDP8 | NSW | SNSW | Hydro | 2285 | 2285 | 2285 | 2285 | 2285 | 2285 | 2285 | 2285 | 2285 | 2285 | 2285 | 2285 | 2285 | 2285 | 2285 | 2285 | 2285 | 2285 | 2285 | 2285 | 2285 | 2285 | 2285 | 2285 | 2285 | 2285 | 2285 | 2285 | 2285
CDP8 | NSW | SNSW | Utility storage | 299.99 | 309.99 | 368.9 | 368.9 | 568.9 | 2768.9 | 2769.8904 | 2768.9004 | 2769.8904 | 2768.9004 | 2768.9004 | 2769.8904 | 2768.9004 | 2768.9004 | 2769.8904 | 2768.9004 | 2768.9004 | 2768.9004 | 2768.9005 | 2758.9005 | 2709.8905 | 2708.9005 | 2649.9905 | 2649.0005 | 2649.0005 | 2550.0005 | 2550.0002 | 2550.0002 | 2400.0003
CDP8 | NSW | SNSW | Coordinated CER storage | 8.9071 | 21.6356 | 42.1413 | 68.1575 | 101.0317 | 139.354 | 200.6015 | 254.3413 | 310.4191 | 373.0755 | 441.9144 | 520.3756 | 604.9017 | 683.3363 | 768.1348 | 859.9074 | 941.2188 | 1024.2632 | 1108.5923 | 1197.3366 | 1288.228 | 1384.2887 | 1483.0531 | 1577.144 | 1672.3917 | 1768.9984 | 1861.6827 | 1905.0323 | 1948.2056
CDP8 | NSW | SNSW | Passive CER storage | 33.9055 | 47.5524 | 67.0244 | 85.3283 | 102.3526 | 116.2141 | 133.7702 | 155.3624 | 175.5582 | 195.5693 | 215.1855 | 235.1972 | 254.6763 | 269.4315 | 283.7254 | 297.1268 | 305.7829 | 312.1032 | 317.107 | 320.7424 | 322.9161 | 324.7886 | 326.3361 | 325.2835 | 323.7191 | 320.1814 | 315.1011 | 326.0488 | 336.5146
CDP8 | NSW | SNSW | Offshore wind | 0 | 0 | 0 | 0 | 0 | 0 | 0 | 0 | 0 | 0 | 0 | 0 | 0 | 0 | 0 | 0 | 0 | 0 | 0 | 0 | 0 | 0 | 0 | 0 | 0 | 0 | 0 | 0 | 0
CDP8 | NSW | SNSW | Wind | 1792.06 | 1850.06 | 1890.08 | 2662.8329 | 3258.4418 | 3258.4418 | 3258.4418 | 3258.4418 | 3258.4418 | 3258.4418 | 3258.4418 | 3258.4418 | 3258.4418 | 3211.9418 | 3211.9418 | 3181.9418 | 3181.9418 | 2989.342 | 2941.042 | 2947.2106 | 2658.2006 | 2658.2006 | 2448.6867 | 2606.3322 | 2623.1771 | 2259.5437 | 2524.5057 | 2524.5057 | 2524.5057
CDP8 | NSW | SNSW | Utility solar | 2083.08 | 2083.08 | 2475.36 | 2709.324 | 3357.4674 | 3357.4674 | 3903.5172 | 3998.8852 | 3998.8852 | 3998.8852 | 3998.8852 | 3998.8852 | 3998.8852 | 3998.8852 | 3998.8852 | 3848.8552 | 3848.8552 | 3848.8552 | 3848.8552 | 4730.294 | 5227.7864 | 5394.8196 | 5394.8196 | 5309.8196 | 5277.4196 | 5277.4196 | 4945.0796 | 4519.8496 | 4489.8496
CDP8 | NSW | SNSW | Distributed PV | 1104.1296 | 1225.074 | 1343.7197 | 1471.1289 | 1624.3883 | 1784.2524 | 1946.7654 | 2089.0038 | 2234.4638 | 2413.3372 | 2566.765 | 2724.4691 | 2872.3254 | 3045.9981 | 3232.1131 | 3408.5639 | 3555.1443 | 3693.7068 | 3850.4166 | 3988.6632 | 4129.0005 | 4286.2563 | 4477.82 | 4676.7532 | 4881.3378 | 5083.271 | 5292.2049 | 5465.8458 | 5646.7358
CDP8 | NSW | SNSW | Other renewable fuels | 0 | 0 | 0 | 0 | 0 | 0 | 0 | 0 | 0 | 0 | 0 | 0 | 0 | 0 | 0 | 0 | 0 | 0 | 0 | 0 | 0 | 0 | 0 | 0 | 0 | 0 | 0 | 0 | 0
CDP8 | NSW | SNSW | DSP | 0 | 0 | 0 | 0 | 0 | 0 | 0 | 0 | 0 | 0 | 0 | 0 | 0 | 0 | 0 | 0 | 0 | 0 | 0 | 0 | 0 | 0 | 0 | 0 | 0 | 0 | 0 | 0 | 0
CDP8 | QLD | NQ | Black coal | 0 | 0 | 0 | 0 | 0 | 0 | 0 | 0 | 0 | 0 | 0 | 0 | 0 | 0 | 0 | 0 | 0 | 0 | 0 | 0 | 0 | 0 | 0 | 0 | 0 | 0 | 0 | 0 | 0
CDP8 | QLD | NQ | Mid-merit gas | 244 | 244 | 244 | 244 | 244 | 244 | 244 | 244 | 244 | 244 | 244 | 244 | 244 | 244 | 244 | 244 | 244 | 244 | 244 | 244 | 244 | 244 | 244 | 0 | 0 | 0 | 0 | 0 | 0
CDP8 | QLD | NQ | Flexible gas with CCS | 0 | 0 | 0 | 0 | 0 | 0 | 0 | 0 | 0 | 0 | 0 | 0 | 0 | 0 | 0 | 0 | 0 | 0 | 0 | 0 | 0 | 0 | 0 | 0 | 0 | 0 | 0 | 0 | 0
CDP8 | QLD | NQ | Flexible gas | 423.5 | 423.5 | 423.5 | 423.5 | 423.5 | 423.5 | 423.5 | 423.5 | 423.5 | 423.5 | 131.5 | 131.5 | 131.5 | 131.5 | 131.5 | 131.5 | 131.5 | 131.5 | 131.5 | 131.5 | 131.5 | 0 | 0 | 0 | 0 | 0 | 0 | 0 | 0
CDP8 | QLD | NQ | Hydro | 156.4 | 156.4 | 156.4 | 156.4 | 156.4 | 156.4 | 156.4 | 156.4 | 156.4 | 156.4 | 156.4 | 156.4 | 156.4 | 156.4 | 70 | 70 | 70 | 70 | 70 | 0 | 0 | 0 | 0 | 0 | 0 | 0 | 0 | 0 | 0
CDP8 | QLD | NQ | Utility storage | 250 | 250 | 250 | 550 | 550 | 550 | 550 | 550 | 550 | 550 | 550 | 550.0001 | 550.0001 | 550.0001 | 550.0001 | 550.0001 | 550.0001 | 550.0001 | 550.0001 | 550.0001 | 550.0001 | 550.0001 | 550.0001 | 250.0001 | 250.0001 | 250.0001 | 250.0001 | 250.0001 | 250.0001
CDP8 | QLD | NQ | Coordinated CER storage | 5.5573 | 12.0739 | 25.4412 | 39.6089 | 58.1457 | 80.233 | 118.8295 | 153.4693 | 188.55 | 226.874 | 268.6409 | 312.6868 | 362.4455 | 405.7645 | 452.8813 | 504.4096 | 551.9565 | 601.4865 | 651.7553 | 704.0186 | 757.4465 | 813.1608 | 871.8073 | 927.7811 | 985.3694 | 1045.1778 | 1102.0184 | 1128.3007 | 1154.4688
CDP8 | QLD | NQ | Passive CER storage | 18.3584 | 25.2616 | 38.7006 | 49.0951 | 59.4435 | 68.3016 | 80.8861 | 95.9628 | 109.6212 | 122.8496 | 135.7431 | 147.8631 | 160.4211 | 169.2461 | 177.9053 | 186.1739 | 192.1482 | 196.8046 | 200.6206 | 203.4593 | 205.3671 | 206.9543 | 208.6618 | 208.6753 | 208.5888 | 207.3896 | 205.0888 | 212.2226 | 219.0478
CDP8 | QLD | NQ | Offshore wind | 0 | 0 | 0 | 0 | 0 | 0 | 0 | 0 | 0 | 0 | 0 | 0 | 0 | 0 | 0 | 0 | 0 | 0 | 0 | 0 | 0 | 0 | 0 | 0 | 0 | 0 | 0 | 0 | 0
CDP8 | QLD | NQ | Wind | 375.64 | 375.64 | 375.64 | 1674.9974 | 1695.6269 | 1867.9229 | 3054.287 | 3237.7671 | 3357.2496 | 3518.3544 | 3550.0418 | 3766.0644 | 3856.8582 | 3856.8582 | 3856.8582 | 3856.8582 | 3856.8582 | 3856.8582 | 3856.8582 | 3856.8582 | 3699.0308 | 5885.4229 | 5885.4229 | 5842.2229 | 5842.2229 | 5770.9712 | 5794.2739 | 5794.2739 | 5794.2739
CDP8 | QLD | NQ | Utility solar | 521.6 | 521.6 | 521.6 | 521.6 | 521.6 | 521.6 | 521.6 | 1016.6827 | 1016.6827 | 1016.6827 | 1016.6827 | 1016.6827 | 1016.6827 | 1016.6827 | 968.1827 | 968.1827 | 968.1827 | 968.1827 | 1393.5276 | 1272.3676 | 1156.4076 | 1586.724 | 1586.724 | 1571.724 | 1471.744 | 1450.774 | 1659.5584 | 1559.5284 | 1559.5284
CDP8 | QLD | NQ | Distributed PV | 696.188 | 760.5864 | 827.5845 | 897.1979 | 970.2881 | 1060.4458 | 1137.478 | 1212.1878 | 1280.6265 | 1351.4286 | 1422.8327 | 1493.5009 | 1563.7773 | 1625.1318 | 1687.3228 | 1742.7672 | 1819.6901 | 1904.4902 | 1972.7363 | 2032.6004 | 2092.214 | 2157.833 | 2237.1525 | 2307.5024 | 2400.3285 | 2507.372 | 2600.541 | 2677.9627 | 2755.0218
CDP8 | QLD | NQ | Other renewable fuels | 0 | 0 | 0 | 0 | 0 | 0 | 0 | 0 | 0 | 0 | 0 | 0 | 0 | 0 | 0 | 0 | 0 | 0 | 0 | 0 | 0 | 0 | 0 | 0 | 0 | 0 | 0 | 0 | 0
CDP8 | QLD | NQ | DSP | 0 | 0 | 0 | 0 | 0 | 0 | 0 | 0 | 0 | 0 | 0 | 0 | 0 | 0 | 0 | 0 | 0 | 0 | 0 | 0 | 0 | 0 | 0 | 0 | 0 | 0 | 0 | 0 | 0
CDP8 | QLD | GG | Black coal | 1680 | 1680 | 1680 | 1680 | 1400 | 1400 | 840 | 280 | 0 | 0 | 0 | 0 | 0 | 0 | 0 | 0 | 0 | 0 | 0 | 0 | 0 | 0 | 0 | 0 | 0 | 0 | 0 | 0 | 0
CDP8 | QLD | GG | Mid-merit gas | 180 | 180 | 180 | 180 | 180 | 180 | 180 | 180 | 180 | 180 | 180 | 180 | 180 | 180 | 180 | 180 | 180 | 180 | 180 | 180 | 180 | 180 | 180 | 180 | 180 | 180 | 180 | 0 | 0
CDP8 | QLD | GG | Flexible gas with CCS | 0 | 0 | 0 | 0 | 0 | 0 | 0 | 0 | 0 | 0 | 0 | 0 | 0 | 0 | 0 | 0 | 0 | 0 | 0 | 0 | 0 | 0 | 0 | 0 | 0 | 0 | 0 | 0 | 0
CDP8 | QLD | GG | Flexible gas | 0 | 0 | 0 | 0 | 0 | 0 | 0 | 530 | 530 | 530 | 530 | 731.8992 | 731.8992 | 973.2557 | 1060 | 1060 | 1060 | 1060 | 1060 | 1060 | 1060 | 1060 | 1060 | 1060 | 1060 | 1060 | 1060 | 1060 | 1060
CDP8 | QLD | GG | Hydro | 0 | 0 | 0 | 0 | 0 | 0 | 0 | 0 | 0 | 0 | 0 | 0 | 0 | 0 | 0 | 0 | 0 | 0 | 0 | 0 | 0 | 0 | 0 | 0 | 0 | 0 | 0 | 0 | 0
CDP8 | QLD | GG | Utility storage | 0 | 0 | 400 | 400 | 400 | 400 | 400 | 400 | 400 | 400 | 400 | 400.0003 | 400.0003 | 400.0003 | 400.0003 | 400.0003 | 400.0003 | 400.0003 | 400.0003 | 400.0003 | 400.0003 | 400.0003 | 0.00041111 | 0.00041111 | 0.00040632 | 239.3109 | 239.3109 | 239.3109 | 239.3109
CDP8 | QLD | GG | Coordinated CER storage | 0.30843 | 0.67748 | 1.4426 | 2.2824 | 3.3967 | 4.7715 | 7.1653 | 9.4774 | 11.9489 | 14.6926 | 17.7579 | 21.062 | 24.809 | 28.2207 | 31.943 | 36.0435 | 39.951 | 44.0434 | 48.2493 | 52.6526 | 57.1887 | 61.9707 | 67.0185 | 71.9578 | 77.0342 | 82.3056 | 87.2999 | 89.2435 | 91.175
CDP8 | QLD | GG | Passive CER storage | 1.0189 | 1.4175 | 2.1944 | 2.829 | 3.4725 | 4.0619 | 4.8773 | 5.8508 | 6.7757 | 7.6687 | 8.5579 | 9.4079 | 10.2871 | 10.9284 | 11.5555 | 12.1653 | 12.6225 | 12.9863 | 13.2921 | 13.5311 | 13.7029 | 13.8592 | 14.024 | 14.0746 | 14.1065 | 14.0568 | 13.9339 | 14.4341 | 14.9126
CDP8 | QLD | GG | Offshore wind | 0 | 0 | 0 | 0 | 0 | 0 | 0 | 0 | 0 | 0 | 0 | 0 | 0 | 0 | 0 | 0 | 0 | 0 | 0 | 0 | 0 | 0 | 0 | 0 | 0 | 0 | 0 | 0 | 0
CDP8 | QLD | GG | Wind | 0 | 0 | 0 | 0 | 0 | 0 | 0 | 0 | 0 | 0 | 0 | 0 | 0 | 0 | 0 | 0 | 0 | 0 | 0 | 0 | 0 | 0 | 0 | 0 | 0 | 0 | 0 | 0 | 0
CDP8 | QLD | GG | Utility solar | 0 | 0 | 0 | 0 | 0 | 0 | 0 | 0 | 0 | 0 | 0 | 0 | 0 | 0 | 0 | 0 | 0 | 0 | 0 | 0 | 0 | 0 | 0 | 0 | 0 | 0 | 0 | 0 | 0
CDP8 | QLD | GG | Distributed PV | 66.6897 | 72.4608 | 78.2062 | 84.4173 | 91.4126 | 98.8144 | 106.166 | 113.2899 | 120.6413 | 132.6053 | 139.5194 | 146.4732 | 153.1468 | 159.4465 | 165.3027 | 170.9036 | 176.5981 | 182.115 | 187.6646 | 198.5612 | 204.3547 | 210.8654 | 217.862 | 225.3709 | 233.0446 | 240.5987 | 248.121 | 260.6827 | 268.4938
CDP8 | QLD | GG | Other renewable fuels | 0 | 0 | 0 | 0 | 0 | 0 | 0 | 0 | 0 | 0 | 0 | 0 | 0 | 0 | 0 | 0 | 0 | 0 | 0 | 0 | 0 | 0 | 0 | 0 | 0 | 0 | 0 | 0 | 0
CDP8 | QLD | GG | DSP | 0 | 0 | 0 | 0 | 0 | 0 | 0 | 0 | 0 | 0 | 0 | 0 | 0 | 0 | 0 | 0 | 0 | 0 | 0 | 0 | 0 | 0 | 0 | 0 | 0 | 0 | 0 | 0 | 0
CDP8 | QLD | CQ | Black coal | 3004 | 3004 | 3004 | 3004 | 1939 | 1574 | 1574 | 1574 | 1574 | 844 | 0 | 0 | 0 | 0 | 0 | 0 | 0 | 0 | 0 | 0 | 0 | 0 | 0 | 0 | 0 | 0 | 0 | 0 | 0
CDP8 | QLD | CQ | Mid-merit gas | 0 | 0 | 0 | 0 | 0 | 0 | 0 | 0 | 0 | 0 | 0 | 0 | 0 | 0 | 0 | 0 | 0 | 0 | 0 | 0 | 0 | 0 | 0 | 0 | 0 | 0 | 0 | 0 | 0
CDP8 | QLD | CQ | Flexible gas with CCS | 0 | 0 | 0 | 0 | 0 | 0 | 0 | 0 | 0 | 0 | 0 | 0 | 0 | 0 | 0 | 0 | 0 | 0 | 0 | 0 | 0 | 0 | 0 | 0 | 0 | 0 | 0 | 0 | 0
CDP8 | QLD | CQ | Flexible gas | 37 | 37 | 37 | 37 | 37 | 37 | 37 | 37 | 37 | 37 | 37 | 0 | 0 | 0 | 0 | 0 | 0 | 0 | 0 | 0 | 0 | 0 | 0 | 0 | 0 | 0 | 0 | 0 | 0
CDP8 | QLD | CQ | Hydro | 0 | 0 | 0 | 0 | 0 | 0 | 0 | 0 | 0 | 0 | 0 | 0 | 0 | 0 | 0 | 0 | 0 | 0 | 0 | 0 | 0 | 0 | 0 | 0 | 0 | 0 | 0 | 0 | 0
CDP8 | QLD | CQ | Utility storage | 50 | 50 | 50 | 50 | 200 | 200 | 200.0001 | 280.8362 | 280.8362 | 280.8363 | 280.8363 | 280.8365 | 280.8365 | 280.8365 | 280.8365 | 280.8365 | 280.8366 | 280.8366 | 280.8366 | 230.8366 | 230.8366 | 230.8366 | 230.8367 | 230.8367 | 80.8367 | 318.1699 | 318.1699 | 318.1699 | 318.1699
CDP8 | QLD | CQ | Coordinated CER storage | 5.1589 | 11.2592 | 23.7604 | 37.2431 | 55.0581 | 76.5865 | 114.2258 | 148.7645 | 184.6325 | 223.9955 | 267.2537 | 313.3931 | 365.6051 | 411.4985 | 461.6354 | 516.6572 | 567.9329 | 621.5396 | 676.1484 | 732.7637 | 791.1598 | 852.2925 | 916.7471 | 978.5807 | 1042.3118 | 1108.294 | 1171.1645 | 1198.9778 | 1226.4898
CDP8 | QLD | CQ | Passive CER storage | 17.0425 | 23.5569 | 36.1437 | 46.1628 | 56.287 | 65.1973 | 77.7524 | 92.7162 | 106.6577 | 120.1493 | 133.4046 | 146.0433 | 159.1408 | 168.4005 | 177.5583 | 186.3874 | 192.8781 | 198.049 | 202.3458 | 205.5393 | 207.8919 | 209.9407 | 212.1182 | 212.5006 | 212.7617 | 211.7996 | 209.7443 | 217.1822 | 224.2607
CDP8 | QLD | CQ | Offshore wind | 0 | 0 | 0 | 0 | 0 | 0 | 0 | 0 | 0 | 0 | 0 | 0 | 0 | 0 | 0 | 0 | 0 | 0 | 0 | 0 | 0 | 0 | 0 | 0 | 0 | 0 | 0 | 0 | 0
CDP8 | QLD | CQ | Wind | 300 | 300 | 439 | 743.0518 | 1721.2305 | 1968.2341 | 2495.0509 | 4181.3331 | 4181.3331 | 4181.3331 | 5466.2324 | 5999.7671 | 6149.0802 | 6149.0802 | 6149.0802 | 6149.0802 | 6149.0802 | 6149.0802 | 6149.0802 | 6149.0802 | 6149.0802 | 6915.4546 | 6943.2583 | 7149.1851 | 7416.5239 | 7416.7299 | 7372.3715 | 7372.3715 | 7372.3715
CDP8 | QLD | CQ | Utility solar | 788.17 | 788.17 | 788.17 | 788.17 | 788.17 | 788.17 | 1076.1508 | 2071.2874 | 2071.2874 | 2071.2874 | 2800.1398 | 3389.4549 | 3389.4549 | 3389.4549 | 3389.4549 | 3389.4549 | 3646.5956 | 3646.5956 | 5487.5778 | 5795.9665 | 6035.603 | 5993.103 | 8062.8445 | 8062.8445 | 9374.7966 | 10310.8793 | 12817.3869 | 12791.3869 | 12791.3869
CDP8 | QLD | CQ | Distributed PV | 780.1021 | 846.5976 | 913.0829 | 985.4535 | 1068.1969 | 1160.2723 | 1261.4191 | 1359.875 | 1453.8627 | 1569.1915 | 1653.1553 | 1744.271 | 1825.9509 | 1910.7203 | 1994.1807 | 2079.0874 | 2159.2084 | 2244.7167 | 2361.1703 | 2469.3936 | 2551.9455 | 2647.5823 | 2749.1174 | 2850.04 | 2948.9581 | 3057.1074 | 3180.7798 | 3311.0222 | 3426.6488
CDP8 | QLD | CQ | Other renewable fuels | 0 | 0 | 0 | 0 | 0 | 0 | 0 | 0 | 0 | 0 | 0 | 0 | 0 | 0 | 0 | 0 | 0 | 0 | 0 | 0 | 0 | 0 | 0 | 0 | 0 | 0 | 0 | 0 | 0
CDP8 | QLD | CQ | DSP | 0 | 0 | 0 | 0 | 0 | 0 | 0 | 0 | 0 | 0 | 0 | 0 | 0 | 0 | 0 | 0 | 0 | 0 | 0 | 0 | 0 | 0 | 0 | 0 | 0 | 0 | 0 | 0 | 0
CDP8 | QLD | SQ | Black coal | 3446 | 3446 | 3446 | 3446 | 3446 | 3446 | 3446 | 2746 | 2746 | 2396 | 1596 | 0 | 0 | 0 | 0 | 0 | 0 | 0 | 0 | 0 | 0 | 0 | 0 | 0 | 0 | 0 | 0 | 0 | 0
CDP8 | QLD | SQ | Mid-merit gas | 1173.9 | 1173.9 | 1173.9 | 1173.9 | 1173.9 | 1173.9 | 1173.9 | 1173.9 | 1173.9 | 1173.9 | 1173.9 | 1173.9 | 1173.9 | 788.9 | 788.9 | 788.9 | 644.5 | 644.5 | 644.5 | 644.5 | 644.5 | 644.5 | 0 | 0 | 0 | 0 | 0 | 0 | 0
CDP8 | QLD | SQ | Flexible gas with CCS | 0 | 0 | 0 | 0 | 0 | 0 | 0 | 0 | 0 | 0 | 0 | 0 | 0 | 0 | 0 | 0 | 0 | 0 | 0 | 0 | 0 | 0 | 0 | 0 | 0 | 0 | 0 | 0 | 0
CDP8 | QLD | SQ | Flexible gas | 1509 | 1509 | 1509 | 1709 | 1709 | 1709 | 1709 | 1709 | 1709 | 1709 | 1709 | 1629.0021 | 2399.2966 | 2689 | 2689 | 2689 | 2954 | 3572.4708 | 3572.4708 | 4633.5305 | 4879.445 | 4879.445 | 4879.445 | 4315.445 | 4315.445 | 4315.445 | 3796.445 | 3450.445 | 3450.445
CDP8 | QLD | SQ | Hydro | 0 | 0 | 0 | 0 | 0 | 0 | 0 | 0 | 0 | 0 | 0 | 0 | 0 | 0 | 0 | 0 | 0 | 0 | 0 | 0 | 0 | 0 | 0 | 0 | 0 | 0 | 0 | 0 | 0
CDP8 | QLD | SQ | Utility storage | 709.6 | 1423.76 | 1729.76 | 1729.76 | 1729.76 | 1729.76 | 1729.7608 | 1729.7608 | 3727.7608 | 3727.7608 | 3727.7608 | 3727.7608 | 3727.7608 | 3727.7608 | 3727.7608 | 3627.7608 | 3627.7608 | 3627.7608 | 3627.7608 | 3627.7608 | 3627.7608 | 3327.7609 | 3077.7609 | 3077.7609 | 3077.7609 | 2822.9609 | 2822.9602 | 2822.9602 | 2722.9602
CDP8 | QLD | SQ | Coordinated CER storage | 27.065 | 61.3886 | 132.6832 | 210.2867 | 313.723 | 440.0288 | 661.6766 | 865.8098 | 1076.5471 | 1308.8973 | 1563.8911 | 1835.9347 | 2145.749 | 2421.7447 | 2723.2185 | 3054.2797 | 3364.6119 | 3687.5584 | 4017.1889 | 4358.7745 | 4710.4268 | 5079.906 | 5468.7776 | 5846.6325 | 6237.577 | 6641.9553 | 7025.788 | 7188.074 | 7347.6619
CDP8 | QLD | SQ | Passive CER storage | 89.4088 | 128.4401 | 201.8345 | 260.6501 | 320.7253 | 374.5924 | 450.3969 | 538.2607 | 618.9398 | 697.1348 | 773.4375 | 845.8648 | 921.7723 | 976.2397 | 1029.9665 | 1081.8124 | 1120.0131 | 1149.7439 | 1174.3543 | 1192.3277 | 1205.032 | 1216.5271 | 1228.3634 | 1230.7551 | 1232.7014 | 1227.3364 | 1215.5057 | 1258.6462 | 1299.4741
CDP8 | QLD | SQ | Offshore wind | 0 | 0 | 0 | 0 | 0 | 0 | 0 | 0 | 0 | 0 | 0 | 0 | 0 | 0 | 0 | 0 | 0 | 0 | 0 | 0 | 0 | 0 | 0 | 0 | 0 | 0 | 0 | 0 | 0
CDP8 | QLD | SQ | Wind | 864.95 | 1788.35 | 1788.35 | 3188.35 | 3243.1156 | 3243.1156 | 5162.1472 | 5162.1472 | 5186.6529 | 5729.0388 | 5729.0388 | 7687.2144 | 8196.6866 | 8196.6866 | 8196.6866 | 8196.6866 | 8196.6866 | 8196.6866 | 8196.6866 | 8196.6866 | 8196.6866 | 7756.7166 | 7776.8706 | 7776.8706 | 7776.8706 | 8048.38 | 8048.38 | 8048.38 | 8048.38
CDP8 | QLD | SQ | Utility solar | 1791.51 | 1791.51 | 1850.95 | 1951.79 | 1951.25 | 1950.69 | 1950.14 | 1949.5701 | 3232.8766 | 3863.8669 | 4828.6775 | 4828.6775 | 6281.4518 | 7563.082 | 7563.082 | 7563.082 | 7563.082 | 8260.7068 | 8260.7068 | 9843.1344 | 10382.7355 | 10279.7755 | 10437.99 | 9843.98 | 9843.98 | 9816.68 | 9630.81 | 9630.8101 | 9510.9301
CDP8 | QLD | SQ | Distributed PV | 4762.9839 | 5170.4298 | 5575.3122 | 5989.6963 | 6493.5459 | 7021.1275 | 7578.5398 | 8086.6914 | 8571.2556 | 9067.5486 | 9542.2861 | 10029.3389 | 10501.81 | 10947.9829 | 11378.7353 | 11814.3639 | 12239.3213 | 12643.1715 | 13060.4653 | 13466.9833 | 13916.2078 | 14406.4198 | 14927.9997 | 15436.6147 | 15957.0748 | 16474.8739 | 17004.7827 | 17518.7493 | 18057.4041
CDP8 | QLD | SQ | Other renewable fuels | 0 | 0 | 0 | 0 | 0 | 0 | 0 | 0 | 0 | 0 | 0 | 0 | 90 | 90 | 90 | 90 | 90 | 90 | 90 | 90 | 90 | 90 | 90 | 90 | 90 | 90 | 90 | 90 | 90
CDP8 | QLD | SQ | DSP | 261.52 | 275.21 | 288.16 | 302.99 | 316.15 | 331.79 | 348.94 | 365.88 | 382.13 | 398.69 | 415.64 | 431.69 | 451.39 | 471.41 | 491.74 | 508.67 | 525.66 | 544.97 | 563.54 | 581.36 | 597.97 | 611.54 | 626.69 | 643.93 | 660.01 | 675.53 | 689.96 | 697.15 | 709.98
CDP8 | VIC | VIC | Brown coal | 4820 | 4820 | 4820 | 4820 | 4240 | 2790 | 2790 | 2790 | 2210 | 2210 | 0 | 0 | 0 | 0 | 0 | 0 | 0 | 0 | 0 | 0 | 0 | 0 | 0 | 0 | 0 | 0 | 0 | 0 | 0
CDP8 | VIC | VIC | Mid-merit gas | 500 | 500 | 500 | 500 | 500 | 500 | 500 | 500 | 500 | 500 | 500 | 500 | 500 | 500 | 500 | 500 | 0 | 0 | 0 | 0 | 0 | 0 | 0 | 0 | 0 | 0 | 0 | 0 | 0
CDP8 | VIC | VIC | Flexible gas with CCS | 0 | 0 | 0 | 0 | 0 | 0 | 0 | 0 | 0 | 0 | 0 | 0 | 0 | 0 | 0 | 0 | 0 | 0 | 0 | 0 | 0 | 0 | 0 | 0 | 0 | 0 | 0 | 0 | 0
CDP8 | VIC | VIC | Flexible gas | 1900 | 1900 | 1900 | 1900 | 1900 | 1900 | 1900 | 1900 | 1900 | 1900 | 1751.5258 | 2080.6845 | 2080.6845 | 2080.6845 | 3054.9999 | 3054.9999 | 2614.9999 | 2614.9999 | 2614.9999 | 2520.9999 | 2990.9997 | 2990.9997 | 2990.9997 | 2990.9997 | 2406.9997 | 2482.055 | 2482.055 | 2482.055 | 3543.1116
CDP8 | VIC | VIC | Hydro | 2219.02 | 2219.02 | 2219.02 | 2219.02 | 2219.02 | 2219.02 | 2219.02 | 2219.02 | 2219.02 | 2219.02 | 2219.02 | 2219.02 | 2219.02 | 2219.02 | 2219.02 | 2219.02 | 2219.02 | 2219.02 | 2219.02 | 2219.02 | 2219.02 | 2219.02 | 2219.02 | 2219.02 | 2219.02 | 2219.02 | 2219.02 | 2219.02 | 2219.02
CDP8 | VIC | VIC | Utility storage | 299.13 | 479.13 | 1990.64 | 2405.4408 | 3904.7459 | 3897.0459 | 3887.446 | 3894.7462 | 3894.7462 | 4144.7462 | 4614.7231 | 4614.7231 | 4614.7231 | 4621.3231 | 4614.7231 | 4609.7231 | 4609.7231 | 4609.7231 | 4309.7232 | 4309.7232 | 4159.7232 | 4030.5433 | 3729.2333 | 2990.7325 | 1735.1063 | 1735.1063 | 1715.1062 | 1115.1062 | 1115.1062
CDP8 | VIC | VIC | Coordinated CER storage | 50.9964 | 120.358 | 225.6341 | 352.1433 | 506.8972 | 670.6038 | 931.2351 | 1175.0758 | 1436.6109 | 1729.672 | 2058.7058 | 2439.6038 | 2866.0197 | 3277.8366 | 3727.7887 | 4203.7329 | 4654.3691 | 5123.638 | 5607.4403 | 6115.0278 | 6644.465 | 7216.1038 | 7819.3539 | 8405.0054 | 9010.5506 | 9631.8922 | 10232.0999 | 10506.4118 | 10776.5868
CDP8 | VIC | VIC | Passive CER storage | 211.8298 | 295.9399 | 408.1358 | 510.5509 | 606.5903 | 680.8939 | 776.1997 | 892.6094 | 1003.1023 | 1111.9034 | 1220.7168 | 1333.9216 | 1450.1388 | 1545.6481 | 1640.3589 | 1726.7109 | 1795.023 | 1849.957 | 1899.1816 | 1939.0748 | 1972.4416 | 2006.9009 | 2043.4048 | 2064.1197 | 2085.5488 | 2093.6174 | 2091.9255 | 2173.5936 | 2251.0957
CDP8 | VIC | VIC | Offshore wind | 0 | 0 | 0 | 0 | 0 | 0 | 0 | 1000 | 2000 | 2666.6667 | 3333.3333 | 4000 | 5000 | 5999.9999 | 6999.9999 | 8000 | 9000 | 9000 | 9000 | 9000 | 9000 | 9000 | 9000 | 9000 | 9000 | 9000 | 9000 | 9000 | 9000
CDP8 | VIC | VIC | Wind | 4537.37 | 4537.37 | 5381.93 | 5966.9801 | 7339.129 | 8389.4651 | 8928.5675 | 8928.5675 | 8928.5676 | 9779.7601 | 9792.4409 | 10320.5198 | 10320.5198 | 10320.5198 | 10257.5198 | 9837.5198 | 9837.5198 | 9549.2198 | 9549.2198 | 9551.3401 | 9290.7032 | 9113.4622 | 8887.5491 | 9241.3338 | 8843.8338 | 9076.6173 | 9259.5754 | 8946.1154 | 8946.1154
CDP8 | VIC | VIC | Utility solar | 1078.39 | 1171.87 | 1343.97 | 1696.09 | 1696.09 | 1696.09 | 1873.7708 | 2027.9152 | 2027.9152 | 2508.7136 | 2508.7137 | 3123.9713 | 3123.9713 | 3123.9713 | 3123.9713 | 3123.9713 | 3123.9713 | 3123.9714 | 3123.9714 | 4724.8254 | 6020.3974 | 6998.355 | 6971.185 | 7037.4267 | 7037.4267 | 8194.2705 | 7818.3405 | 8040.5488 | 7845.5388
CDP8 | VIC | VIC | Distributed PV | 5150.297 | 5839.9907 | 6529.6844 | 7223.3595 | 7962.369 | 8657.9265 | 9350.337 | 9962.2705 | 10567 | 11232.99 | 11874.91 | 12550.1635 | 13233.184 | 13915.5505 | 14609.3445 | 15324.4295 | 16043.424 | 16740.1345 | 17455.768 | 18138.7005 | 18821.908 | 19581.2425 | 20409.2845 | 21222.4585 | 22069.081 | 22939.3895 | 23840.57 | 24730.938 | 25625.0115
CDP8 | VIC | VIC | Other renewable fuels | 0 | 0 | 0 | 0 | 0 | 0 | 0 | 0 | 0 | 0 | 0 | 90 | 90 | 90 | 90 | 90 | 90 | 90 | 90 | 90 | 90 | 90 | 90 | 90 | 90 | 90 | 90 | 90 | 90
CDP8 | VIC | VIC | DSP | 257.18 | 265.87 | 276.72 | 290.01 | 302.71 | 318.19 | 333.49 | 348.98 | 366.38 | 382.62 | 401.06 | 417.2 | 432.72 | 448.35 | 463.4 | 477.49 | 490.89 | 505.2 | 517.37 | 529.52 | 541.52 | 551.78 | 562.6 | 571.41 | 581.56 | 590.23 | 598.75 | 602.77 | 606.81
CDP8 | SA | CSA | Mid-merit gas | 1509 | 1509 | 1509 | 529 | 529 | 529 | 529 | 529 | 529 | 529 | 529 | 529 | 529 | 529 | 0 | 0 | 0 | 0 | 0 | 0 | 0 | 0 | 0 | 0 | 0 | 0 | 0 | 0 | 0
CDP8 | SA | CSA | Flexible gas with CCS | 0 | 0 | 0 | 0 | 0 | 0 | 0 | 0 | 0 | 0 | 0 | 0 | 0 | 0 | 0 | 0 | 0 | 0 | 0 | 0 | 0 | 0 | 0 | 0 | 0 | 0 | 0 | 0 | 0
CDP8 | SA | CSA | Flexible gas | 1421.06 | 1421.06 | 1621.06 | 1621.06 | 1547.56 | 1547.56 | 1547.56 | 1301.56 | 1301.56 | 1061.9 | 1061.9 | 1591.9 | 1591.9 | 1591.9 | 1591.9 | 1591.9 | 1591.9 | 1591.9 | 1591.9 | 1591.9 | 1937.0453 | 1599.0453 | 1475.8453 | 1321.8453 | 1321.8453 | 1321.8453 | 1321.8453 | 1284.6453 | 1284.6453
CDP8 | SA | CSA | Hydro | 0 | 0 | 0 | 0 | 0 | 0 | 0 | 0 | 0 | 0 | 0 | 0 | 0 | 0 | 0 | 0 | 0 | 0 | 0 | 0 | 0 | 0 | 0 | 0 | 0 | 0 | 0 | 0 | 0
CDP8 | SA | CSA | Utility storage | 456.2 | 656.2 | 951.18 | 951.18 | 951.18 | 957.2 | 955.3167 | 925.3167 | 925.3167 | 925.3167 | 925.3167 | 925.3168 | 925.3168 | 925.3168 | 925.3168 | 925.3168 | 925.3168 | 925.3168 | 913.3168 | 919.3368 | 662.6168 | 735.5634 | 573.5634 | 573.5634 | 573.5634 | 532.0634 | 418.1554 | 418.1554 | 418.1554
CDP8 | SA | CSA | Coordinated CER storage | 62.9839 | 92.9667 | 134.1764 | 180.3137 | 237.4433 | 301.7924 | 410.3181 | 510.583 | 612.4963 | 723.4301 | 843.1906 | 977.3125 | 1115.6182 | 1243.3914 | 1385.3034 | 1543.1356 | 1686.7883 | 1828.9554 | 1969.0757 | 2114.4687 | 2261.3469 | 2418.1947 | 2578.8068 | 2731.129 | 2886.2718 | 3044.5782 | 3195.1662 | 3256.5591 | 3316.6432
CDP8 | SA | CSA | Passive CER storage | 129.815 | 168.434 | 210.4897 | 250.346 | 291.806 | 330.497 | 382.0214 | 429.0392 | 471.4109 | 511.5157 | 549.935 | 588.1047 | 623.3694 | 649.5628 | 675.9053 | 701.1288 | 718.6871 | 729.6014 | 737.1561 | 741.1994 | 742.4705 | 743.0807 | 743.1257 | 737.8295 | 732.3458 | 722.8997 | 710.7642 | 729.6143 | 747.2171
CDP8 | SA | CSA | Offshore wind | 0 | 0 | 0 | 0 | 0 | 0 | 0 | 0 | 0 | 0 | 0 | 0 | 0 | 0 | 0 | 0 | 0 | 0 | 0 | 0 | 0 | 0 | 0 | 0 | 0 | 0 | 0 | 0 | 0
CDP8 | SA | CSA | Wind | 2265.94 | 2265.94 | 2406.13 | 2480.3934 | 2673.5365 | 2841.8119 | 3842.7731 | 3822.5113 | 3822.5113 | 4027.6661 | 4009.0094 | 4134.5348 | 3990.8548 | 3806.3748 | 3806.3748 | 3806.3748 | 3479.6748 | 3613.4548 | 3613.4548 | 4019.4397 | 3909.3001 | 3909.3001 | 4349.6459 | 4572.3742 | 4572.3742 | 4757.1125 | 4561.4225 | 4561.4225 | 4561.4225
CDP8 | SA | CSA | Utility solar | 566.2 | 566.2 | 566.2 | 845.96 | 845.96 | 845.96 | 845.96 | 1364.4739 | 1358.354 | 1358.354 | 1358.354 | 1358.354 | 1358.354 | 1431.729 | 1431.729 | 1431.729 | 1431.729 | 2402.3802 | 2371.3402 | 2397.3807 | 3082.0318 | 5474.7653 | 5456.1453 | 5456.1453 | 5376.9453 | 5376.9453 | 5281.9453 | 5285.9566 | 5285.9566
CDP8 | SA | CSA | Distributed PV | 2515.2118 | 2678.1717 | 2838.9575 | 3010.8253 | 3244.3623 | 3490.2024 | 3741.9567 | 3973.4042 | 4195.3534 | 4424.1155 | 4648.4063 | 4878.5246 | 5097.3923 | 5297.9335 | 5495.3341 | 5697.8521 | 5901.8342 | 6093.1993 | 6275.0659 | 6459.7382 | 6649.5932 | 6860.5189 | 7085.3761 | 7303.2029 | 7527.3154 | 7757.8769 | 7992.616 | 8220.3734 | 8449.5084
CDP8 | SA | CSA | Other renewable fuels | 0 | 0 | 0 | 0 | 0 | 0 | 0 | 0 | 0 | 0 | 0 | 0 | 0 | 0 | 0 | 0 | 0 | 0 | 0 | 0 | 0 | 0 | 0 | 0 | 0 | 0 | 0 | 0 | 0
CDP8 | SA | CSA | DSP | 48.57 | 52.87 | 57.63 | 62.86 | 68.54 | 73.82 | 79.56 | 85.61 | 91.52 | 97.42 | 103.82 | 110.66 | 118.01 | 125.81 | 133.08 | 140.12 | 146.59 | 153.4 | 160.12 | 167.09 | 173.31 | 179.42 | 184.54 | 189.55 | 194.84 | 199.85 | 205.35 | 206.91 | 208.41
CDP8 | SA | SESA | Mid-merit gas | 0 | 0 | 0 | 0 | 0 | 0 | 0 | 0 | 0 | 0 | 0 | 0 | 0 | 0 | 0 | 0 | 0 | 0 | 0 | 0 | 0 | 0 | 0 | 0 | 0 | 0 | 0 | 0 | 0
CDP8 | SA | SESA | Flexible gas with CCS | 0 | 0 | 0 | 0 | 0 | 0 | 0 | 0 | 0 | 0 | 0 | 0 | 0 | 0 | 0 | 0 | 0 | 0 | 0 | 0 | 0 | 0 | 0 | 0 | 0 | 0 | 0 | 0 | 0
CDP8 | SA | SESA | Flexible gas | 143 | 143 | 143 | 143 | 80 | 80 | 80 | 80 | 80 | 80 | 80 | 80 | 0 | 0 | 0 | 0 | 0 | 0 | 0 | 0 | 0 | 0 | 0 | 0 | 0 | 0 | 0 | 0 | 0
CDP8 | SA | SESA | Hydro | 0 | 0 | 0 | 0 | 0 | 0 | 0 | 0 | 0 | 0 | 0 | 0 | 0 | 0 | 0 | 0 | 0 | 0 | 0 | 0 | 0 | 0 | 0 | 0 | 0 | 0 | 0 | 0 | 0
CDP8 | SA | SESA | Utility storage | 25 | 25 | 25 | 25 | 25 | 25 | 25.0002 | 25.0002 | 25.0002 | 25.0002 | 25.0002 | 0.00018811 | 0.00018811 | 0.00018811 | 0.00018811 | 0.00019205 | 0.00019344 | 0.00019344 | 0.0001946 | 0.00020091 | 0.00021214 | 0.00022644 | 0.00022904 | 0.00023202 | 0.0002148 | 0.00020908 | 8.889e-05 | 8.889e-05 | 8.811e-05
CDP8 | SA | SESA | Coordinated CER storage | 2.2186 | 3.3861 | 4.937 | 6.7772 | 9.0289 | 11.4504 | 15.5243 | 19.3528 | 23.3068 | 27.7854 | 32.5165 | 37.7427 | 43.2457 | 48.4049 | 54.3512 | 60.736 | 66.566 | 72.4418 | 78.4237 | 84.6075 | 90.7743 | 97.3472 | 104.192 | 110.7301 | 117.4153 | 124.2681 | 130.7226 | 133.0831 | 135.4011
CDP8 | SA | SESA | Passive CER storage | 4.5728 | 6.1348 | 7.745 | 9.4095 | 11.096 | 12.5395 | 14.4537 | 16.2059 | 17.8076 | 19.4189 | 20.8657 | 22.2424 | 23.5613 | 24.5435 | 25.6448 | 26.5845 | 27.2048 | 27.6042 | 27.9383 | 28.1166 | 28.1406 | 28.1323 | 28.1386 | 27.9294 | 27.7124 | 27.3473 | 26.8691 | 27.5755 | 28.2367
CDP8 | SA | SESA | Offshore wind | 0 | 0 | 0 | 0 | 0 | 0 | 0 | 0 | 0 | 0 | 0 | 0 | 0 | 0 | 0 | 0 | 0 | 0 | 0 | 0 | 0 | 0 | 0 | 0 | 0 | 0 | 0 | 0 | 0
CDP8 | SA | SESA | Wind | 324.5 | 324.5 | 324.5 | 324.5 | 324.5003 | 324.5003 | 324.5003 | 324.5003 | 324.5009 | 387.2967 | 387.2967 | 609.6373 | 483.1373 | 483.1373 | 483.1373 | 324.1373 | 324.1373 | 386.0194 | 386.0194 | 386.0194 | 386.0194 | 386.0194 | 938.663 | 938.663 | 938.663 | 938.663 | 938.663 | 938.663 | 938.663
CDP8 | SA | SESA | Utility solar | 42.9 | 42.9 | 42.9 | 42.9 | 42.9 | 42.9 | 42.9 | 42.9 | 42.9 | 42.9 | 42.9 | 42.9 | 42.9 | 42.9 | 42.9 | 42.9 | 42.9 | 42.9 | 0 | 0 | 0 | 0 | 0 | 0 | 0 | 0 | 0 | 0 | 0
CDP8 | SA | SESA | Distributed PV | 89.1615 | 96.3226 | 105.658 | 116.1947 | 128.9552 | 140.2711 | 152.1858 | 162.9418 | 173.8191 | 186.893 | 198.3682 | 208.9499 | 219.9017 | 229.2525 | 241.6064 | 251.5389 | 260.1443 | 268.5662 | 286.5051 | 298.7403 | 306.5638 | 315.5281 | 327.2324 | 338.4196 | 348.7986 | 359.2616 | 370.305 | 382.5436 | 392.7696
CDP8 | SA | SESA | Other renewable fuels | 0 | 0 | 0 | 0 | 0 | 0 | 0 | 0 | 0 | 0 | 0 | 0 | 0 | 0 | 0 | 0 | 0 | 0 | 0 | 0 | 0 | 0 | 0 | 0 | 0 | 0 | 0 | 0 | 0
CDP8 | SA | SESA | DSP | 0 | 0 | 0 | 0 | 0 | 0 | 0 | 0 | 0 | 0 | 0 | 0 | 0 | 0 | 0 | 0 | 0 | 0 | 0 | 0 | 0 | 0 | 0 | 0 | 0 | 0 | 0 | 0 | 0
CDP8 | TAS | TAS | Mid-merit gas | 208 | 208 | 208 | 208 | 0 | 0 | 0 | 0 | 0 | 0 | 0 | 0 | 0 | 0 | 0 | 0 | 0 | 0 | 0 | 0 | 0 | 0 | 0 | 0 | 0 | 0 | 0 | 0 | 0
CDP8 | TAS | TAS | Flexible gas with CCS | 0 | 0 | 0 | 0 | 0 | 0 | 0 | 0 | 0 | 0 | 0 | 0 | 0 | 0 | 0 | 0 | 0 | 0 | 0 | 0 | 0 | 0 | 0 | 0 | 0 | 0 | 0 | 0 | 0
CDP8 | TAS | TAS | Flexible gas | 178 | 178 | 178 | 178 | 178 | 178 | 178 | 178 | 178 | 178 | 178 | 178 | 178 | 178 | 178 | 178 | 178 | 58 | 58 | 58 | 58 | 58 | 58 | 58 | 58 | 58 | 58 | 0 | 0
CDP8 | TAS | TAS | Hydro | 2176.7 | 2176.7 | 2176.7 | 2176.7 | 2176.7 | 2176.7 | 2176.7 | 2566.7 | 2566.7 | 2566.7 | 2566.7 | 2566.7 | 2566.7 | 2566.7 | 2566.7 | 2566.7 | 2566.7 | 2566.7 | 2566.7 | 2566.7 | 2566.7 | 2566.7 | 2566.7 | 2566.7 | 2566.7 | 2566.7 | 2566.7 | 2566.7 | 2566.7
CDP8 | TAS | TAS | Utility storage | 0 | 0 | 0 | 0 | 1.055e-05 | 1.503e-05 | 2.803e-05 | 40.7557 | 40.7561 | 292.2052 | 292.2052 | 292.2052 | 292.2052 | 292.2052 | 292.2052 | 292.2052 | 292.2052 | 292.2052 | 292.2052 | 292.2053 | 292.2053 | 371.0006 | 371.0006 | 371.0006 | 371.0006 | 371.0007 | 371.0006 | 371.0006 | 371.0006
CDP8 | TAS | TAS | Coordinated CER storage | 1.5785 | 2.9822 | 6.2673 | 11.166 | 18.0198 | 26.9619 | 41.392 | 55.5531 | 71.9661 | 91.89 | 115.1864 | 141.9471 | 172.3112 | 203.2291 | 238.1673 | 277.8118 | 316.8638 | 355.0285 | 394.9862 | 437.3429 | 481.7266 | 529.1775 | 578.893 | 627.8378 | 678.8075 | 731.4537 | 782.1497 | 799.271 | 816.047
CDP8 | TAS | TAS | Passive CER storage | 18.4206 | 25.505 | 35.1221 | 44.5721 | 54.1388 | 63.2622 | 76.3958 | 89.3942 | 101.3402 | 112.4712 | 122.8647 | 132.2722 | 140.8378 | 146.0978 | 150.8017 | 154.7421 | 155.5443 | 157.8064 | 159.0814 | 159.2334 | 158.3571 | 156.9785 | 155.0695 | 151.4279 | 147.4013 | 142.0732 | 135.6125 | 140.245 | 144.5517
CDP8 | TAS | TAS | Offshore wind | 0 | 0 | 0 | 0 | 0 | 0 | 0 | 0 | 0 | 0 | 0 | 0 | 0 | 0 | 0 | 0 | 0 | 0 | 0 | 0 | 0 | 0 | 0 | 0 | 0 | 0 | 0 | 0 | 0
CDP8 | TAS | TAS | Wind | 563.35 | 563.35 | 563.35 | 1330.7619 | 1330.7619 | 1500.9753 | 2176.7476 | 2176.7476 | 2530.8781 | 2551.0098 | 2551.0098 | 2622.5403 | 2622.5403 | 2622.5403 | 2622.5403 | 2622.5403 | 2622.5403 | 2622.5403 | 2622.5403 | 2876.9071 | 2912.0612 | 2773.6296 | 2773.6296 | 2862.5917 | 2862.5917 | 3694.9895 | 3694.9895 | 3387.2395 | 3387.2395
CDP8 | TAS | TAS | Utility solar | 0 | 0 | 0 | 0 | 0 | 0 | 0 | 0 | 0 | 0 | 0 | 0 | 0 | 0 | 0 | 0 | 0 | 0 | 0 | 0 | 0 | 0 | 0 | 0 | 0 | 0 | 0 | 0 | 0
CDP8 | TAS | TAS | Distributed PV | 308.7799 | 346.7537 | 384.7274 | 426.379 | 477.4145 | 536.322 | 592.6555 | 640.326 | 688.101 | 742.573 | 789.438 | 840.466 | 889.4465 | 943.54 | 998.303 | 1056.947 | 1115.3985 | 1169.6525 | 1226.484 | 1277.6995 | 1326.6715 | 1380.069 | 1438.096 | 1494.9965 | 1553.316 | 1611.7035 | 1670.5585 | 1726.0095 | 1781.7485
CDP8 | TAS | TAS | Other renewable fuels | 0 | 0 | 0 | 0 | 0 | 0 | 0 | 0 | 0 | 0 | 0 | 0 | 0 | 0 | 0 | 0 | 0 | 0 | 0 | 0 | 0 | 0 | 0 | 0 | 0 | 0 | 0 | 0 | 0
CDP8 | TAS | TAS | DSP | 5.95 | 8.19 | 10.4 | 12.81 | 15.07 | 17.32 | 19.55 | 22.07 | 25.09 | 28.22 | 31.15 | 33.85 | 36.48 | 39.28 | 42.09 | 44.55 | 46.83 | 49.23 | 51.94 | 54.9 | 57.75 | 60.2 | 62.61 | 64.85 | 66.92 | 69.38 | 71.27 | 70.16 | 68.82
CDP9 | NSW | NNSW | Black coal | 0 | 0 | 0 | 0 | 0 | 0 | 0 | 0 | 0 | 0 | 0 | 0 | 0 | 0 | 0 | 0 | 0 | 0 | 0 | 0 | 0 | 0 | 0 | 0 | 0 | 0 | 0 | 0 | 0
CDP9 | NSW | NNSW | Mid-merit gas | 0 | 0 | 0 | 0 | 0 | 0 | 0 | 0 | 0 | 0 | 0 | 0 | 0 | 0 | 0 | 0 | 0 | 0 | 0 | 0 | 0 | 0 | 0 | 0 | 0 | 0 | 0 | 0 | 0
CDP9 | NSW | NNSW | Flexible gas with CCS | 0 | 0 | 0 | 0 | 0 | 0 | 0 | 0 | 0 | 0 | 0 | 0 | 0 | 0 | 0 | 0 | 0 | 0 | 0 | 0 | 0 | 0 | 0 | 0 | 0 | 0 | 0 | 0 | 0
CDP9 | NSW | NNSW | Flexible gas | 0 | 0 | 0 | 0 | 0 | 0 | 0 | 0 | 0 | 0 | 0 | 0 | 0 | 0 | 0 | 0 | 0 | 0 | 0 | 0 | 0 | 0 | 0 | 0 | 0 | 0 | 0 | 0 | 0
CDP9 | NSW | NNSW | Hydro | 0 | 0 | 0 | 0 | 0 | 0 | 0 | 0 | 0 | 0 | 0 | 0 | 0 | 0 | 0 | 0 | 0 | 0 | 0 | 0 | 0 | 0 | 0 | 0 | 0 | 0 | 0 | 0 | 0
CDP9 | NSW | NNSW | Utility storage | 0 | 0 | 30 | 505 | 807.4277 | 880.9957 | 1190.7704 | 1633.497 | 1633.497 | 1633.497 | 1603.497 | 1603.4971 | 1603.4971 | 1603.4971 | 1660.7705 | 1660.7705 | 1660.7705 | 1660.7705 | 1660.7705 | 1660.7705 | 1660.7705 | 2160.7703 | 2160.7703 | 1485.7703 | 1383.3427 | 1309.7747 | 1140.9641 | 1140.9641 | 1140.9641
CDP9 | NSW | NNSW | Coordinated CER storage | 10.7406 | 24.6604 | 46.8236 | 74.5134 | 109.1676 | 149.3121 | 213.5606 | 270.1103 | 328.3881 | 392.5783 | 462.9644 | 543.687 | 629.8431 | 708.2131 | 792.3494 | 883.2847 | 962.9994 | 1043.9091 | 1124.7293 | 1209.4072 | 1296.1116 | 1388.617 | 1483.2815 | 1571.0861 | 1660.7023 | 1751.1106 | 1836.5477 | 1874.4539 | 1911.9732
CDP9 | NSW | NNSW | Passive CER storage | 40.8846 | 54.2006 | 74.4714 | 93.2854 | 110.5949 | 124.5186 | 142.412 | 164.9259 | 185.555 | 205.7294 | 225.5553 | 246.1159 | 265.849 | 280.1896 | 293.8872 | 306.6884 | 314.61 | 320.0813 | 323.8868 | 326.2702 | 327.3039 | 328.3511 | 329.0516 | 326.6979 | 324.154 | 319.6319 | 313.4849 | 323.365 | 332.7108
CDP9 | NSW | NNSW | Offshore wind | 0 | 0 | 0 | 0 | 0 | 0 | 0 | 0 | 0 | 0 | 0 | 0 | 0 | 0 | 0 | 0 | 0 | 0 | 0 | 0 | 0 | 0 | 0 | 0 | 0 | 0 | 0 | 0 | 0
CDP9 | NSW | NNSW | Wind | 442.48 | 442.48 | 442.48 | 734.0145 | 734.0145 | 734.0145 | 734.0145 | 734.0145 | 734.0145 | 3174.8231 | 3174.8231 | 6625.1273 | 7744.3495 | 7744.3495 | 7744.3495 | 7571.8695 | 7571.8695 | 7571.8695 | 7571.8695 | 7595.6095 | 7400 | 7400 | 7400 | 7400 | 7400 | 7400 | 7400 | 7400 | 7400
CDP9 | NSW | NNSW | Utility solar | 701.02 | 701.02 | 1021.02 | 1301.3203 | 1302.7706 | 1302.7706 | 1302.7706 | 1302.7706 | 1302.7706 | 1302.7706 | 1302.7706 | 1302.7706 | 1302.7707 | 2198.1436 | 2198.1436 | 2198.1436 | 2198.1436 | 3657.1889 | 3657.1889 | 3719.722 | 3716.1844 | 3716.1844 | 4955.5632 | 5442.3185 | 6096.3775 | 6096.3775 | 6219.9017 | 6262.7189 | 6262.7189
CDP9 | NSW | NNSW | Distributed PV | 1095.923 | 1177.1261 | 1249.5863 | 1332.8006 | 1438.1384 | 1561.9644 | 1676.0592 | 1785.7472 | 1888.6154 | 1992.4408 | 2083.7464 | 2182.6417 | 2282.0516 | 2362.2553 | 2435.584 | 2511.0765 | 2590.0345 | 2668.7751 | 2769.2931 | 2863.0771 | 2968.5764 | 3089.4852 | 3197.9148 | 3290.9733 | 3389.3338 | 3493.4141 | 3591.1172 | 3690.4222 | 3790.0238
CDP9 | NSW | NNSW | Other renewable fuels | 0 | 0 | 0 | 0 | 0 | 0 | 0 | 0 | 0 | 0 | 90 | 90 | 90 | 90 | 90 | 90 | 90 | 90 | 90 | 90 | 90 | 90 | 90 | 90 | 90 | 90 | 90 | 90 | 90
CDP9 | NSW | NNSW | DSP | 0 | 0 | 0 | 0 | 0 | 0 | 0 | 0 | 0 | 0 | 0 | 0 | 0 | 0 | 0 | 0 | 0 | 0 | 0 | 0 | 0 | 0 | 0 | 0 | 0 | 0 | 0 | 0 | 0
CDP9 | NSW | CNSW | Black coal | 4105 | 4105 | 4105 | 4105 | 4135 | 4135 | 2790 | 2105 | 1420 | 1420 | 1420 | 1420 | 1420 | 690 | 0 | 0 | 0 | 0 | 0 | 0 | 0 | 0 | 0 | 0 | 0 | 0 | 0 | 0 | 0
CDP9 | NSW | CNSW | Mid-merit gas | 0 | 0 | 0 | 0 | 0 | 0 | 0 | 0 | 0 | 0 | 0 | 0 | 0 | 0 | 0 | 0 | 0 | 0 | 0 | 0 | 0 | 0 | 0 | 0 | 0 | 0 | 0 | 0 | 0
CDP9 | NSW | CNSW | Flexible gas with CCS | 0 | 0 | 0 | 0 | 0 | 0 | 0 | 0 | 0 | 0 | 0 | 0 | 0 | 0 | 0 | 0 | 0 | 0 | 0 | 0 | 0 | 0 | 0 | 0 | 0 | 0 | 0 | 0 | 0
CDP9 | NSW | CNSW | Flexible gas | 0 | 0 | 0 | 0 | 0 | 0 | 0 | 0 | 0 | 0 | 0 | 0 | 0 | 0 | 0 | 0 | 0 | 0 | 0 | 0 | 0 | 0 | 0 | 0 | 0 | 0 | 0 | 0 | 0
CDP9 | NSW | CNSW | Hydro | 0 | 0 | 0 | 0 | 0 | 0 | 0 | 0 | 0 | 0 | 0 | 0 | 0 | 0 | 0 | 0 | 0 | 0 | 0 | 0 | 0 | 0 | 0 | 0 | 0 | 0 | 0 | 0 | 0
CDP9 | NSW | CNSW | Utility storage | 247 | 247 | 816 | 1503.5752 | 2947.0104 | 4343.1971 | 5077.314 | 5037.294 | 5077.314 | 5037.294 | 5037.294 | 5077.314 | 5037.294 | 5037.294 | 5077.314 | 5037.294 | 5037.294 | 5037.294 | 5037.294 | 5037.294 | 5077.314 | 5037.294 | 4508.3141 | 3780.7189 | 2705.7437 | 1349.5769 | 878.4877 | 878.4877 | 918.5077
CDP9 | NSW | CNSW | Coordinated CER storage | 4.633 | 10.6116 | 20.2151 | 32.3436 | 47.8891 | 66.3199 | 95.8136 | 123.1789 | 152.5542 | 185.7137 | 222.9698 | 265.1671 | 310.6804 | 353.4267 | 399.6491 | 450.0592 | 495.7216 | 542.1407 | 589.4993 | 639.3013 | 690.8785 | 745.9207 | 803.019 | 857.2687 | 913.6393 | 970.2021 | 1023.7442 | 1046.7644 | 1069.3007
CDP9 | NSW | CNSW | Passive CER storage | 17.6357 | 23.3231 | 32.1514 | 40.4919 | 48.5152 | 55.3074 | 63.8929 | 74.6802 | 85.0112 | 95.3887 | 105.9108 | 116.4899 | 126.7444 | 134.5842 | 142.157 | 149.4067 | 154.3123 | 157.8536 | 160.706 | 162.8171 | 164.2898 | 165.7319 | 167.0821 | 166.863 | 166.667 | 165.2186 | 162.8376 | 168.5946 | 174.0164
CDP9 | NSW | CNSW | Offshore wind | 0 | 0 | 0 | 0 | 0 | 0 | 0 | 0 | 0 | 0 | 0 | 0 | 0 | 0 | 0 | 0 | 0 | 0 | 0 | 0 | 0 | 0 | 0 | 0 | 0 | 0 | 0 | 0 | 0
CDP9 | NSW | CNSW | Wind | 503.54 | 503.54 | 641.54 | 1771.6357 | 2192.0731 | 6564.9511 | 7655.9905 | 9338.9211 | 9338.9211 | 9338.9211 | 9338.9211 | 9338.9211 | 9338.9211 | 9338.9211 | 9338.9211 | 9338.9211 | 9338.9211 | 9232.1211 | 9094.1111 | 9094.1111 | 9094.1111 | 9094.1111 | 9094.1111 | 9094.1111 | 9094.1111 | 10200.9386 | 10139.207 | 10139.207 | 10139.207
CDP9 | NSW | CNSW | Utility solar | 1876.49 | 1876.49 | 1956.35 | 2415.3546 | 2472.35 | 2472.35 | 4160.9411 | 6987.8612 | 6987.8612 | 6987.8612 | 6987.8612 | 6987.8612 | 6987.8612 | 6987.8612 | 6987.8612 | 6987.8612 | 6987.8612 | 6987.8612 | 6987.8612 | 6885.8412 | 8490.34 | 8490.34 | 8454.33 | 8854.3862 | 9025.5691 | 9689.4806 | 9844.6145 | 9724.8645 | 9554.9845
CDP9 | NSW | CNSW | Distributed PV | 689.0798 | 748.7041 | 800.4564 | 856.885 | 931.4452 | 1009.1505 | 1094.6527 | 1163.2046 | 1231.6178 | 1307.0811 | 1391.1645 | 1464.3584 | 1535.2905 | 1600.0459 | 1677.3106 | 1744.503 | 1850.3102 | 1933.5612 | 2017.1288 | 2081.9075 | 2144.8308 | 2215.1861 | 2311.8142 | 2384.6424 | 2467.9343 | 2547.4642 | 2650.8655 | 2759.7449 | 2867.7998
CDP9 | NSW | CNSW | Other renewable fuels | 0 | 0 | 0 | 0 | 0 | 0 | 0 | 0 | 0 | 0 | 90 | 90 | 90 | 90 | 90 | 90 | 90 | 90 | 90 | 90 | 90 | 90 | 90 | 90 | 90 | 90 | 90 | 90 | 90
CDP9 | NSW | CNSW | DSP | 0 | 0 | 0 | 0 | 0 | 0 | 0 | 0 | 0 | 0 | 0 | 0 | 0 | 0 | 0 | 0 | 0 | 0 | 0 | 0 | 0 | 0 | 0 | 0 | 0 | 0 | 0 | 0 | 0
CDP9 | NSW | SNW | Black coal | 4200 | 4200 | 1320 | 1320 | 1320 | 0 | 0 | 0 | 0 | 0 | 0 | 0 | 0 | 0 | 0 | 0 | 0 | 0 | 0 | 0 | 0 | 0 | 0 | 0 | 0 | 0 | 0 | 0 | 0
CDP9 | NSW | SNW | Mid-merit gas | 440 | 440 | 440 | 440 | 440 | 440 | 440 | 440 | 440 | 440 | 440 | 440 | 440 | 440 | 440 | 440 | 440 | 440 | 440 | 440 | 0 | 0 | 0 | 0 | 0 | 0 | 0 | 0 | 0
CDP9 | NSW | SNW | Flexible gas with CCS | 0 | 0 | 0 | 0 | 0 | 0 | 0 | 0 | 0 | 0 | 0 | 0 | 0 | 0 | 0 | 0 | 0 | 0 | 0 | 0 | 0 | 0 | 0 | 0 | 0 | 0 | 0 | 0 | 0
CDP9 | NSW | SNW | Flexible gas | 1979 | 1979 | 1979 | 1979 | 1979 | 1979 | 1979 | 1979 | 1979 | 2507.9396 | 3568.9996 | 3568.9996 | 3568.9996 | 4098.9996 | 4098.9996 | 5159 | 5159 | 5159 | 5159 | 5159 | 5159 | 5908.8031 | 5908.8031 | 5908.8031 | 5908.8031 | 5908.8031 | 5908.8031 | 5908.8031 | 5908.8031
CDP9 | NSW | SNW | Hydro | 0 | 0 | 0 | 0 | 0 | 0 | 0 | 0 | 0 | 0 | 0 | 0 | 0 | 0 | 0 | 0 | 0 | 0 | 0 | 0 | 0 | 0 | 0 | 0 | 0 | 0 | 0 | 0 | 0
CDP9 | NSW | SNW | Utility storage | 50 | 50 | 1405.8908 | 1405.8908 | 1405.8908 | 1405.8908 | 1713.565 | 2341.117 | 2413.693 | 2341.117 | 2341.117 | 2413.693 | 2341.117 | 2291.117 | 2363.693 | 2291.117 | 2291.117 | 2291.117 | 2291.117 | 2291.117 | 2363.693 | 2291.117 | 1115.5142 | 1042.9382 | 1042.9382 | 1115.5142 | 898.3432 | 898.3433 | 970.9193
CDP9 | NSW | SNW | Coordinated CER storage | 41.4149 | 103.2903 | 201.6176 | 324.0049 | 477.3417 | 653.0308 | 933.5451 | 1184.8631 | 1449.0355 | 1743.6936 | 2066.4977 | 2430.5812 | 2823.5203 | 3192.353 | 3592.0137 | 4023.6006 | 4411.1529 | 4805.7093 | 5206.3623 | 5626.4102 | 6056.9793 | 6514.7883 | 6989.2565 | 7446.7666 | 7919.6056 | 8397.9699 | 8848.7606 | 9027.5297 | 9203.0437
CDP9 | NSW | SNW | Passive CER storage | 157.6478 | 227.0193 | 320.6659 | 405.6307 | 483.5827 | 544.5943 | 622.5306 | 718.1842 | 806.8355 | 894.5801 | 979.7268 | 1064.7987 | 1147.6408 | 1210.1198 | 1270.822 | 1327.1667 | 1362.7323 | 1387.0162 | 1405.0787 | 1416.595 | 1421.6352 | 1426.4213 | 1430.6463 | 1423.944 | 1417.0804 | 1400.8516 | 1377.1429 | 1422.7439 | 1465.6949
CDP9 | NSW | SNW | Offshore wind | 0 | 0 | 0 | 0 | 0 | 0 | 0 | 0 | 0 | 0 | 0 | 0 | 0 | 0 | 0 | 0 | 0 | 0 | 0 | 0 | 0 | 0 | 0 | 0 | 0 | 0 | 0 | 0 | 0
CDP9 | NSW | SNW | Wind | 0 | 0 | 0 | 0 | 0 | 0 | 0 | 0 | 0 | 0 | 0 | 0 | 0 | 0 | 0 | 0 | 0 | 0 | 0 | 0 | 0 | 0 | 0 | 0 | 0 | 0 | 0 | 0 | 0
CDP9 | NSW | SNW | Utility solar | 0 | 0 | 0 | 0 | 0 | 0 | 0 | 0 | 0 | 0 | 0 | 0 | 0 | 0 | 0 | 0 | 0 | 0 | 0 | 0 | 0 | 0 | 0 | 0 | 0 | 0 | 0 | 0 | 0
CDP9 | NSW | SNW | Distributed PV | 4049.6478 | 4519.6948 | 5008.6553 | 5521.2665 | 6162.6015 | 6801.0507 | 7423.7266 | 7966.1973 | 8483.33 | 9019.1249 | 9523.9815 | 10063.6904 | 10594.93 | 11069.8536 | 11513.0673 | 11983.0371 | 12444.2216 | 12895.1654 | 13315.4079 | 13751.7112 | 14173.6713 | 14657.2009 | 15164.8394 | 15686.9351 | 16224.7721 | 16767.3112 | 17299.5325 | 17850.6082 | 18396.5601
CDP9 | NSW | SNW | Other renewable fuels | 0 | 0 | 0 | 0 | 0 | 0 | 0 | 0 | 30 | 30 | 90 | 90 | 90 | 90 | 90 | 90 | 90 | 90 | 90 | 90 | 90 | 90 | 90 | 90 | 90 | 90 | 90 | 90 | 90
CDP9 | NSW | SNW | DSP | 336.74 | 351.64 | 367.88 | 387.29 | 501.09 | 688.08 | 855.03 | 969.56 | 1084.06 | 1198.52 | 1211.82 | 1225.69 | 1238.65 | 1256.21 | 1272.4 | 1282.8 | 1290.3 | 1303.1 | 1310.11 | 1321.3 | 1330.43 | 1327.68 | 1329.87 | 1328.1 | 1328.27 | 1335.64 | 1338.53 | 1349.59 | 1373.53
CDP9 | NSW | SNSW | Black coal | 0 | 0 | 0 | 0 | 0 | 0 | 0 | 0 | 0 | 0 | 0 | 0 | 0 | 0 | 0 | 0 | 0 | 0 | 0 | 0 | 0 | 0 | 0 | 0 | 0 | 0 | 0 | 0 | 0
CDP9 | NSW | SNSW | Mid-merit gas | 0 | 0 | 0 | 0 | 0 | 0 | 0 | 0 | 0 | 0 | 0 | 0 | 0 | 0 | 0 | 0 | 0 | 0 | 0 | 0 | 0 | 0 | 0 | 0 | 0 | 0 | 0 | 0 | 0
CDP9 | NSW | SNSW | Flexible gas with CCS | 0 | 0 | 0 | 0 | 0 | 0 | 0 | 0 | 0 | 0 | 0 | 0 | 0 | 0 | 0 | 0 | 0 | 0 | 0 | 0 | 0 | 0 | 0 | 0 | 0 | 0 | 0 | 0 | 0
CDP9 | NSW | SNSW | Flexible gas | 692 | 692 | 692 | 692 | 692 | 692 | 692 | 692 | 692 | 692 | 692 | 692 | 692 | 692 | 692 | 692 | 692 | 692 | 692 | 692 | 692 | 0 | 0 | 0 | 0 | 0 | 0 | 0 | 0
CDP9 | NSW | SNSW | Hydro | 2285 | 2285 | 2285 | 2285 | 2285 | 2285 | 2285 | 2285 | 2285 | 2285 | 2285 | 2285 | 2285 | 2285 | 2285 | 2285 | 2285 | 2285 | 2285 | 2285 | 2285 | 2285 | 2285 | 2285 | 2285 | 2285 | 2285 | 2285 | 2285
CDP9 | NSW | SNSW | Utility storage | 299.99 | 309.99 | 368.9 | 368.9 | 568.9 | 2768.9001 | 2897.4087 | 2896.4187 | 2897.4087 | 2896.4187 | 2896.4187 | 2897.4087 | 2896.4187 | 2896.4187 | 2897.4087 | 2896.4187 | 2896.4187 | 2896.4187 | 2896.4187 | 2886.4187 | 2837.4087 | 2836.4188 | 2777.5088 | 2776.5188 | 2776.5187 | 2677.5187 | 2608.0279 | 2608.0279 | 2458.0279
CDP9 | NSW | SNSW | Coordinated CER storage | 8.9071 | 21.6356 | 42.1413 | 68.1575 | 101.0317 | 139.354 | 200.6015 | 254.3413 | 310.4191 | 373.0755 | 441.9144 | 520.3756 | 604.9017 | 683.3363 | 768.1348 | 859.9074 | 941.2188 | 1024.2632 | 1108.5923 | 1197.3366 | 1288.228 | 1384.2887 | 1483.0531 | 1577.144 | 1672.3917 | 1768.9984 | 1861.6827 | 1905.0323 | 1948.2056
CDP9 | NSW | SNSW | Passive CER storage | 33.9055 | 47.5524 | 67.0244 | 85.3283 | 102.3526 | 116.2141 | 133.7702 | 155.3624 | 175.5582 | 195.5693 | 215.1855 | 235.1972 | 254.6763 | 269.4315 | 283.7254 | 297.1268 | 305.7829 | 312.1032 | 317.107 | 320.7424 | 322.9161 | 324.7886 | 326.3361 | 325.2835 | 323.7191 | 320.1814 | 315.1011 | 326.0488 | 336.5146
CDP9 | NSW | SNSW | Offshore wind | 0 | 0 | 0 | 0 | 0 | 0 | 0 | 0 | 0 | 0 | 0 | 0 | 0 | 0 | 0 | 0 | 0 | 0 | 0 | 0 | 0 | 0 | 0 | 0 | 0 | 0 | 0 | 0 | 0
CDP9 | NSW | SNSW | Wind | 1792.06 | 1850.06 | 1890.08 | 2621.8404 | 3552.3302 | 3552.3302 | 3564.5141 | 3564.5141 | 3564.5141 | 3564.5141 | 3564.5141 | 3564.5141 | 3564.5141 | 3518.0141 | 3518.0141 | 3488.0141 | 3488.0141 | 3270.0329 | 3221.7329 | 3230.7491 | 2941.7391 | 2941.7391 | 2722.8857 | 2752.3337 | 2752.3337 | 2550.075 | 2550.075 | 2550.075 | 2550.075
CDP9 | NSW | SNSW | Utility solar | 2083.08 | 2083.08 | 2475.36 | 2868.454 | 3485.4338 | 3485.4338 | 5043.9519 | 5043.0519 | 5043.0519 | 5043.0519 | 5043.0519 | 5043.0519 | 5043.0519 | 5043.0519 | 5043.0519 | 4893.0219 | 4893.0219 | 4893.0219 | 4893.0219 | 4893.0219 | 5218.7399 | 5307.8268 | 5307.8268 | 5307.8268 | 5275.4268 | 5275.4268 | 4943.0868 | 4517.8568 | 4487.8568
CDP9 | NSW | SNSW | Distributed PV | 1104.1296 | 1225.074 | 1343.7197 | 1471.1289 | 1624.3883 | 1784.2524 | 1946.7654 | 2089.0038 | 2234.4638 | 2413.3372 | 2566.765 | 2724.4691 | 2872.3254 | 3045.9981 | 3232.1131 | 3408.5639 | 3555.1443 | 3693.7068 | 3850.4166 | 3988.6632 | 4129.0005 | 4286.2563 | 4477.82 | 4676.7532 | 4881.3378 | 5083.271 | 5292.2049 | 5465.8458 | 5646.7358
CDP9 | NSW | SNSW | Other renewable fuels | 0 | 0 | 0 | 0 | 0 | 0 | 0 | 0 | 0 | 0 | 0 | 0 | 0 | 0 | 0 | 0 | 0 | 0 | 0 | 0 | 0 | 0 | 0 | 0 | 0 | 0 | 0 | 0 | 0
CDP9 | NSW | SNSW | DSP | 0 | 0 | 0 | 0 | 0 | 0 | 0 | 0 | 0 | 0 | 0 | 0 | 0 | 0 | 0 | 0 | 0 | 0 | 0 | 0 | 0 | 0 | 0 | 0 | 0 | 0 | 0 | 0 | 0
CDP9 | QLD | NQ | Black coal | 0 | 0 | 0 | 0 | 0 | 0 | 0 | 0 | 0 | 0 | 0 | 0 | 0 | 0 | 0 | 0 | 0 | 0 | 0 | 0 | 0 | 0 | 0 | 0 | 0 | 0 | 0 | 0 | 0
CDP9 | QLD | NQ | Mid-merit gas | 244 | 244 | 244 | 244 | 244 | 244 | 244 | 244 | 244 | 244 | 244 | 244 | 244 | 244 | 244 | 244 | 244 | 244 | 244 | 244 | 244 | 244 | 244 | 0 | 0 | 0 | 0 | 0 | 0
CDP9 | QLD | NQ | Flexible gas with CCS | 0 | 0 | 0 | 0 | 0 | 0 | 0 | 0 | 0 | 0 | 0 | 0 | 0 | 0 | 0 | 0 | 0 | 0 | 0 | 0 | 0 | 0 | 0 | 0 | 0 | 0 | 0 | 0 | 0
CDP9 | QLD | NQ | Flexible gas | 423.5 | 423.5 | 423.5 | 423.5 | 423.5 | 423.5 | 423.5 | 423.5 | 423.5 | 423.5 | 131.5 | 131.5 | 131.5 | 131.5 | 131.5 | 131.5 | 131.5 | 131.5 | 131.5 | 131.5 | 131.5 | 0 | 0 | 0 | 0 | 0 | 0 | 0 | 0
CDP9 | QLD | NQ | Hydro | 156.4 | 156.4 | 156.4 | 156.4 | 156.4 | 156.4 | 156.4 | 156.4 | 156.4 | 156.4 | 156.4 | 156.4 | 156.4 | 156.4 | 70 | 70 | 70 | 70 | 70 | 0 | 0 | 0 | 0 | 0 | 0 | 0 | 0 | 0 | 0
CDP9 | QLD | NQ | Utility storage | 250 | 250 | 250 | 550 | 550 | 550 | 550.0001 | 550.0001 | 550.0001 | 550.0001 | 550.0001 | 550.0001 | 550.0001 | 550.0001 | 550.0001 | 550.0001 | 550.0001 | 550.0001 | 550.0001 | 550.0001 | 550.0001 | 550.0001 | 550.0001 | 250.0001 | 250.0001 | 250.0001 | 250.0001 | 250.0001 | 250.0002
CDP9 | QLD | NQ | Coordinated CER storage | 5.5573 | 12.0739 | 25.4412 | 39.6089 | 58.1457 | 80.233 | 118.8295 | 153.4693 | 188.55 | 226.874 | 268.6409 | 312.6868 | 362.4455 | 405.7645 | 452.8813 | 504.4096 | 551.9565 | 601.4865 | 651.7553 | 704.0186 | 757.4465 | 813.1608 | 871.8073 | 927.7811 | 985.3694 | 1045.1778 | 1102.0184 | 1128.3007 | 1154.4688
CDP9 | QLD | NQ | Passive CER storage | 18.3584 | 25.2616 | 38.7006 | 49.0951 | 59.4435 | 68.3016 | 80.8861 | 95.9628 | 109.6212 | 122.8496 | 135.7431 | 147.8631 | 160.4211 | 169.2461 | 177.9053 | 186.1739 | 192.1482 | 196.8046 | 200.6206 | 203.4593 | 205.3671 | 206.9543 | 208.6618 | 208.6753 | 208.5888 | 207.3896 | 205.0888 | 212.2226 | 219.0478
CDP9 | QLD | NQ | Offshore wind | 0 | 0 | 0 | 0 | 0 | 0 | 0 | 0 | 0 | 0 | 0 | 0 | 0 | 0 | 0 | 0 | 0 | 0 | 0 | 0 | 0 | 0 | 0 | 0 | 0 | 0 | 0 | 0 | 0
CDP9 | QLD | NQ | Wind | 375.64 | 375.64 | 375.64 | 1674.9967 | 1690.1677 | 1871.8208 | 3104.2258 | 3255.9164 | 3297.2037 | 3473.5084 | 3542.8375 | 3713.0485 | 3819.8743 | 3819.8743 | 3819.8743 | 3819.8743 | 3819.8743 | 3819.8743 | 3819.8743 | 3819.8743 | 3692.5024 | 5950.644 | 5950.644 | 5907.444 | 5907.444 | 5833.2224 | 5856.5754 | 5856.5754 | 5856.5754
CDP9 | QLD | NQ | Utility solar | 521.6 | 521.6 | 521.6 | 521.6 | 521.6 | 521.6 | 521.6 | 1056.4712 | 1056.4712 | 1056.4712 | 1056.4712 | 1056.4712 | 1056.4713 | 1056.4713 | 1007.9713 | 1007.9713 | 1007.9713 | 1007.9713 | 1452.9868 | 1331.8268 | 1215.8668 | 1474.9117 | 1474.9117 | 1459.9117 | 1359.9317 | 1338.9617 | 1650.4212 | 1550.3912 | 1550.3912
CDP9 | QLD | NQ | Distributed PV | 696.188 | 760.5864 | 827.5845 | 897.1979 | 970.2881 | 1060.4458 | 1137.478 | 1212.1878 | 1280.6265 | 1351.4286 | 1422.8327 | 1493.5009 | 1563.7773 | 1625.1318 | 1687.3228 | 1742.7672 | 1819.6901 | 1904.4902 | 1972.7363 | 2032.6004 | 2092.214 | 2157.833 | 2237.1525 | 2307.5024 | 2400.3285 | 2507.372 | 2600.541 | 2677.9627 | 2755.0218
CDP9 | QLD | NQ | Other renewable fuels | 0 | 0 | 0 | 0 | 0 | 0 | 0 | 0 | 0 | 0 | 0 | 0 | 0 | 0 | 0 | 0 | 0 | 0 | 0 | 0 | 0 | 0 | 0 | 0 | 0 | 0 | 0 | 0 | 0
CDP9 | QLD | NQ | DSP | 0 | 0 | 0 | 0 | 0 | 0 | 0 | 0 | 0 | 0 | 0 | 0 | 0 | 0 | 0 | 0 | 0 | 0 | 0 | 0 | 0 | 0 | 0 | 0 | 0 | 0 | 0 | 0 | 0
CDP9 | QLD | GG | Black coal | 1680 | 1680 | 1680 | 1680 | 1400 | 1400 | 840 | 280 | 0 | 0 | 0 | 0 | 0 | 0 | 0 | 0 | 0 | 0 | 0 | 0 | 0 | 0 | 0 | 0 | 0 | 0 | 0 | 0 | 0
CDP9 | QLD | GG | Mid-merit gas | 180 | 180 | 180 | 180 | 180 | 180 | 180 | 180 | 180 | 180 | 180 | 180 | 180 | 180 | 180 | 180 | 180 | 180 | 180 | 180 | 180 | 180 | 180 | 180 | 180 | 180 | 180 | 0 | 0
CDP9 | QLD | GG | Flexible gas with CCS | 0 | 0 | 0 | 0 | 0 | 0 | 0 | 0 | 0 | 0 | 0 | 0 | 0 | 0 | 0 | 0 | 0 | 0 | 0 | 0 | 0 | 0 | 0 | 0 | 0 | 0 | 0 | 0 | 0
CDP9 | QLD | GG | Flexible gas | 0 | 0 | 0 | 0 | 0 | 0 | 0 | 530 | 530 | 530 | 530 | 638.9817 | 792.8805 | 1060 | 1060 | 1060 | 1060 | 1060 | 1060 | 1060 | 1060 | 1060 | 1060 | 1060 | 1060 | 1060 | 1060 | 1060 | 1060
CDP9 | QLD | GG | Hydro | 0 | 0 | 0 | 0 | 0 | 0 | 0 | 0 | 0 | 0 | 0 | 0 | 0 | 0 | 0 | 0 | 0 | 0 | 0 | 0 | 0 | 0 | 0 | 0 | 0 | 0 | 0 | 0 | 0
CDP9 | QLD | GG | Utility storage | 0 | 0 | 400 | 400 | 400 | 400 | 400 | 400 | 400 | 400 | 400.0001 | 400.0001 | 400.0001 | 400.0001 | 400.0001 | 400.0001 | 400.0001 | 400.0001 | 400.0001 | 400.0001 | 400.0001 | 400.0002 | 0.00018119 | 0.00018119 | 0.00017283 | 343.1018 | 343.1018 | 343.1018 | 343.1018
CDP9 | QLD | GG | Coordinated CER storage | 0.30843 | 0.67748 | 1.4426 | 2.2824 | 3.3967 | 4.7715 | 7.1653 | 9.4774 | 11.9489 | 14.6926 | 17.7579 | 21.062 | 24.809 | 28.2207 | 31.943 | 36.0435 | 39.951 | 44.0434 | 48.2493 | 52.6526 | 57.1887 | 61.9707 | 67.0185 | 71.9578 | 77.0342 | 82.3056 | 87.2999 | 89.2435 | 91.175
CDP9 | QLD | GG | Passive CER storage | 1.0189 | 1.4175 | 2.1944 | 2.829 | 3.4725 | 4.0619 | 4.8773 | 5.8508 | 6.7757 | 7.6687 | 8.5579 | 9.4079 | 10.2871 | 10.9284 | 11.5555 | 12.1653 | 12.6225 | 12.9863 | 13.2921 | 13.5311 | 13.7029 | 13.8592 | 14.024 | 14.0746 | 14.1065 | 14.0568 | 13.9339 | 14.4341 | 14.9126
CDP9 | QLD | GG | Offshore wind | 0 | 0 | 0 | 0 | 0 | 0 | 0 | 0 | 0 | 0 | 0 | 0 | 0 | 0 | 0 | 0 | 0 | 0 | 0 | 0 | 0 | 0 | 0 | 0 | 0 | 0 | 0 | 0 | 0
CDP9 | QLD | GG | Wind | 0 | 0 | 0 | 0 | 0 | 0 | 0 | 0 | 0 | 0 | 0 | 0 | 0 | 0 | 0 | 0 | 0 | 0 | 0 | 0 | 0 | 0 | 0 | 0 | 0 | 0 | 0 | 0 | 0
CDP9 | QLD | GG | Utility solar | 0 | 0 | 0 | 0 | 0 | 0 | 0 | 0 | 0 | 0 | 0 | 0 | 0 | 0 | 0 | 0 | 0 | 0 | 0 | 0 | 0 | 0 | 0 | 0 | 0 | 0 | 0 | 0 | 0
CDP9 | QLD | GG | Distributed PV | 66.6897 | 72.4608 | 78.2062 | 84.4173 | 91.4126 | 98.8144 | 106.166 | 113.2899 | 120.6413 | 132.6053 | 139.5194 | 146.4732 | 153.1468 | 159.4465 | 165.3027 | 170.9036 | 176.5981 | 182.115 | 187.6646 | 198.5612 | 204.3547 | 210.8654 | 217.862 | 225.3709 | 233.0446 | 240.5987 | 248.121 | 260.6827 | 268.4938
CDP9 | QLD | GG | Other renewable fuels | 0 | 0 | 0 | 0 | 0 | 0 | 0 | 0 | 0 | 0 | 0 | 0 | 0 | 0 | 0 | 0 | 0 | 0 | 0 | 0 | 0 | 0 | 0 | 0 | 0 | 0 | 0 | 0 | 0
CDP9 | QLD | GG | DSP | 0 | 0 | 0 | 0 | 0 | 0 | 0 | 0 | 0 | 0 | 0 | 0 | 0 | 0 | 0 | 0 | 0 | 0 | 0 | 0 | 0 | 0 | 0 | 0 | 0 | 0 | 0 | 0 | 0
CDP9 | QLD | CQ | Black coal | 3004 | 3004 | 3004 | 3004 | 1939 | 1574 | 1574 | 1574 | 1574 | 844 | 0 | 0 | 0 | 0 | 0 | 0 | 0 | 0 | 0 | 0 | 0 | 0 | 0 | 0 | 0 | 0 | 0 | 0 | 0
CDP9 | QLD | CQ | Mid-merit gas | 0 | 0 | 0 | 0 | 0 | 0 | 0 | 0 | 0 | 0 | 0 | 0 | 0 | 0 | 0 | 0 | 0 | 0 | 0 | 0 | 0 | 0 | 0 | 0 | 0 | 0 | 0 | 0 | 0
CDP9 | QLD | CQ | Flexible gas with CCS | 0 | 0 | 0 | 0 | 0 | 0 | 0 | 0 | 0 | 0 | 0 | 0 | 0 | 0 | 0 | 0 | 0 | 0 | 0 | 0 | 0 | 0 | 0 | 0 | 0 | 0 | 0 | 0 | 0
CDP9 | QLD | CQ | Flexible gas | 37 | 37 | 37 | 37 | 37 | 37 | 37 | 37 | 37 | 37 | 37 | 0 | 0 | 0 | 0 | 0 | 0 | 0 | 0 | 0 | 0 | 0 | 0 | 0 | 0 | 0 | 0 | 0 | 0
CDP9 | QLD | CQ | Hydro | 0 | 0 | 0 | 0 | 0 | 0 | 0 | 0 | 0 | 0 | 0 | 0 | 0 | 0 | 0 | 0 | 0 | 0 | 0 | 0 | 0 | 0 | 0 | 0 | 0 | 0 | 0 | 0 | 0
CDP9 | QLD | CQ | Utility storage | 50 | 50 | 50 | 50 | 200 | 200 | 200.0001 | 200.0031 | 200.0031 | 200.0031 | 200.0031 | 200.0031 | 200.0031 | 200.0031 | 200.0032 | 200.0032 | 200.0032 | 200.0032 | 200.0032 | 150.0032 | 150.0032 | 150.0033 | 150.0033 | 150.0033 | 0.0033148 | 332.6088 | 332.6089 | 332.6089 | 332.6089
CDP9 | QLD | CQ | Coordinated CER storage | 5.1589 | 11.2592 | 23.7604 | 37.2431 | 55.0581 | 76.5865 | 114.2258 | 148.7645 | 184.6325 | 223.9955 | 267.2537 | 313.3931 | 365.6051 | 411.4985 | 461.6354 | 516.6572 | 567.9329 | 621.5396 | 676.1484 | 732.7637 | 791.1598 | 852.2925 | 916.7471 | 978.5807 | 1042.3118 | 1108.294 | 1171.1645 | 1198.9778 | 1226.4898
CDP9 | QLD | CQ | Passive CER storage | 17.0425 | 23.5569 | 36.1437 | 46.1628 | 56.287 | 65.1973 | 77.7524 | 92.7162 | 106.6577 | 120.1493 | 133.4046 | 146.0433 | 159.1408 | 168.4005 | 177.5583 | 186.3874 | 192.8781 | 198.049 | 202.3458 | 205.5393 | 207.8919 | 209.9407 | 212.1182 | 212.5006 | 212.7617 | 211.7996 | 209.7443 | 217.1822 | 224.2607
CDP9 | QLD | CQ | Offshore wind | 0 | 0 | 0 | 0 | 0 | 0 | 0 | 0 | 0 | 0 | 0 | 0 | 0 | 0 | 0 | 0 | 0 | 0 | 0 | 0 | 0 | 0 | 0 | 0 | 0 | 0 | 0 | 0 | 0
CDP9 | QLD | CQ | Wind | 300 | 300 | 439 | 743.3003 | 1585.2875 | 1970.4977 | 2445.0775 | 3976.9068 | 3976.9068 | 3976.9068 | 5480.6077 | 5625.861 | 5976.6788 | 6048.4982 | 6048.4982 | 6048.4982 | 6048.4982 | 6048.4982 | 6048.4982 | 6048.4982 | 6048.4982 | 6999.5684 | 6999.5684 | 7182.2812 | 7416.7068 | 7417.6144 | 7417.6144 | 7417.6144 | 7417.6144
CDP9 | QLD | CQ | Utility solar | 788.17 | 788.17 | 788.17 | 788.17 | 788.1701 | 838.6776 | 993.4673 | 2004.997 | 2004.997 | 2004.997 | 2624.9028 | 3246.9418 | 3287.1531 | 3287.1531 | 3287.1531 | 3287.1531 | 3854.4398 | 3854.4398 | 5644.3217 | 5769.2154 | 6255.1192 | 6212.6192 | 8051.9899 | 8051.9899 | 9363.8525 | 10487.0084 | 12886.5772 | 12860.5772 | 12860.5772
CDP9 | QLD | CQ | Distributed PV | 780.1021 | 846.5976 | 913.0829 | 985.4535 | 1068.1969 | 1160.2723 | 1261.4191 | 1359.875 | 1453.8627 | 1569.1915 | 1653.1553 | 1744.271 | 1825.9509 | 1910.7203 | 1994.1807 | 2079.0874 | 2159.2084 | 2244.7167 | 2361.1703 | 2469.3936 | 2551.9455 | 2647.5823 | 2749.1174 | 2850.04 | 2948.9581 | 3057.1074 | 3180.7798 | 3311.0222 | 3426.6488
CDP9 | QLD | CQ | Other renewable fuels | 0 | 0 | 0 | 0 | 0 | 0 | 0 | 0 | 0 | 0 | 0 | 0 | 0 | 0 | 0 | 0 | 0 | 0 | 0 | 0 | 0 | 0 | 0 | 0 | 0 | 0 | 0 | 0 | 0
CDP9 | QLD | CQ | DSP | 0 | 0 | 0 | 0 | 0 | 0 | 0 | 0 | 0 | 0 | 0 | 0 | 0 | 0 | 0 | 0 | 0 | 0 | 0 | 0 | 0 | 0 | 0 | 0 | 0 | 0 | 0 | 0 | 0
CDP9 | QLD | SQ | Black coal | 3446 | 3446 | 3446 | 3446 | 3446 | 3446 | 3446 | 2746 | 2746 | 2396 | 1596 | 0 | 0 | 0 | 0 | 0 | 0 | 0 | 0 | 0 | 0 | 0 | 0 | 0 | 0 | 0 | 0 | 0 | 0
CDP9 | QLD | SQ | Mid-merit gas | 1173.9 | 1173.9 | 1173.9 | 1173.9 | 1173.9 | 1173.9 | 1173.9 | 1173.9 | 1173.9 | 1173.9 | 1173.9 | 1173.9 | 1173.9 | 788.9 | 788.9 | 788.9 | 644.5 | 644.5 | 644.5 | 644.5 | 644.5 | 644.5 | 0 | 0 | 0 | 0 | 0 | 0 | 0
CDP9 | QLD | SQ | Flexible gas with CCS | 0 | 0 | 0 | 0 | 0 | 0 | 0 | 0 | 0 | 0 | 0 | 0 | 0 | 0 | 0 | 0 | 0 | 0 | 0 | 0 | 0 | 0 | 0 | 0 | 0 | 0 | 0 | 0 | 0
CDP9 | QLD | SQ | Flexible gas | 1509 | 1509 | 1509 | 1709 | 1709 | 1709 | 1709 | 1709 | 1709 | 1709 | 1709 | 1985.643 | 2689 | 2689 | 2689 | 2689 | 3019.7159 | 3589.2857 | 3589.2857 | 4650.3438 | 4850.3732 | 4850.3732 | 4850.3732 | 4286.3732 | 4286.3732 | 4286.3732 | 3767.3732 | 3421.3732 | 3421.3732
CDP9 | QLD | SQ | Hydro | 0 | 0 | 0 | 0 | 0 | 0 | 0 | 0 | 0 | 0 | 0 | 0 | 0 | 0 | 0 | 0 | 0 | 0 | 0 | 0 | 0 | 0 | 0 | 0 | 0 | 0 | 0 | 0 | 0
CDP9 | QLD | SQ | Utility storage | 709.6 | 1423.76 | 1729.76 | 1729.76 | 1729.76 | 1729.76 | 1763.1682 | 1763.1682 | 3761.1682 | 3761.1682 | 3761.1682 | 3761.1682 | 3761.1682 | 3761.1682 | 3761.1682 | 3661.1682 | 3661.1682 | 3661.1682 | 3661.1682 | 3661.1682 | 3661.1682 | 3361.1682 | 3111.1682 | 3111.1682 | 3111.1682 | 2856.3681 | 2832.8837 | 2832.8837 | 2732.8837
CDP9 | QLD | SQ | Coordinated CER storage | 27.065 | 61.3886 | 132.6832 | 210.2867 | 313.723 | 440.0288 | 661.6766 | 865.8098 | 1076.5471 | 1308.8973 | 1563.8911 | 1835.9347 | 2145.749 | 2421.7447 | 2723.2185 | 3054.2797 | 3364.6119 | 3687.5584 | 4017.1889 | 4358.7745 | 4710.4268 | 5079.906 | 5468.7776 | 5846.6325 | 6237.577 | 6641.9553 | 7025.788 | 7188.074 | 7347.6619
CDP9 | QLD | SQ | Passive CER storage | 89.4088 | 128.4401 | 201.8345 | 260.6501 | 320.7253 | 374.5924 | 450.3969 | 538.2607 | 618.9398 | 697.1348 | 773.4375 | 845.8648 | 921.7723 | 976.2397 | 1029.9665 | 1081.8124 | 1120.0131 | 1149.7439 | 1174.3543 | 1192.3277 | 1205.032 | 1216.5271 | 1228.3634 | 1230.7551 | 1232.7014 | 1227.3364 | 1215.5057 | 1258.6462 | 1299.4741
CDP9 | QLD | SQ | Offshore wind | 0 | 0 | 0 | 0 | 0 | 0 | 0 | 0 | 0 | 0 | 0 | 0 | 0 | 0 | 0 | 0 | 0 | 0 | 0 | 0 | 0 | 0 | 0 | 0 | 0 | 0 | 0 | 0 | 0
CDP9 | QLD | SQ | Wind | 864.95 | 1788.35 | 1788.35 | 3188.35 | 3477.6855 | 3477.6855 | 5190.8567 | 5190.8568 | 5211.0448 | 5367.673 | 5367.673 | 7429.236 | 7429.236 | 7429.236 | 7429.236 | 7429.236 | 7429.236 | 7429.236 | 7429.236 | 7429.236 | 7429.236 | 6989.266 | 7378.0398 | 7378.0398 | 7378.0398 | 8048.38 | 8048.38 | 8048.38 | 8048.38
CDP9 | QLD | SQ | Utility solar | 1791.51 | 1791.51 | 1850.95 | 1951.79 | 1951.25 | 1950.69 | 1950.14 | 1949.5701 | 3014.6754 | 3483.3203 | 4561.8698 | 4767.5118 | 5824.2817 | 7375.045 | 7375.045 | 7375.045 | 7552.7587 | 8176.3168 | 8176.3168 | 9890.0736 | 10367.0945 | 10264.1345 | 10437.99 | 9843.98 | 9843.98 | 9816.68 | 9630.81 | 9630.81 | 9510.93
CDP9 | QLD | SQ | Distributed PV | 4762.9839 | 5170.4298 | 5575.3122 | 5989.6963 | 6493.5459 | 7021.1275 | 7578.5398 | 8086.6914 | 8571.2556 | 9067.5486 | 9542.2861 | 10029.3389 | 10501.81 | 10947.9829 | 11378.7353 | 11814.3639 | 12239.3213 | 12643.1715 | 13060.4653 | 13466.9833 | 13916.2078 | 14406.4198 | 14927.9997 | 15436.6147 | 15957.0748 | 16474.8739 | 17004.7827 | 17518.7493 | 18057.4041
CDP9 | QLD | SQ | Other renewable fuels | 0 | 0 | 0 | 0 | 0 | 0 | 0 | 0 | 0 | 0 | 0 | 0 | 90 | 90 | 90 | 90 | 90 | 90 | 90 | 90 | 90 | 90 | 90 | 90 | 90 | 90 | 90 | 90 | 90
CDP9 | QLD | SQ | DSP | 261.52 | 275.21 | 288.16 | 302.99 | 316.15 | 331.79 | 348.94 | 365.88 | 382.13 | 398.69 | 415.64 | 431.69 | 451.39 | 471.41 | 491.74 | 508.67 | 525.66 | 544.97 | 563.54 | 581.36 | 597.97 | 611.54 | 626.69 | 643.93 | 660.01 | 675.53 | 689.96 | 697.15 | 709.98
CDP9 | VIC | VIC | Brown coal | 4820 | 4820 | 4820 | 4820 | 4240 | 2790 | 2790 | 2790 | 2210 | 2210 | 0 | 0 | 0 | 0 | 0 | 0 | 0 | 0 | 0 | 0 | 0 | 0 | 0 | 0 | 0 | 0 | 0 | 0 | 0
CDP9 | VIC | VIC | Mid-merit gas | 500 | 500 | 500 | 500 | 500 | 500 | 500 | 500 | 500 | 500 | 500 | 500 | 500 | 500 | 500 | 500 | 0 | 0 | 0 | 0 | 0 | 0 | 0 | 0 | 0 | 0 | 0 | 0 | 0
CDP9 | VIC | VIC | Flexible gas with CCS | 0 | 0 | 0 | 0 | 0 | 0 | 0 | 0 | 0 | 0 | 0 | 0 | 0 | 0 | 0 | 0 | 0 | 0 | 0 | 0 | 0 | 0 | 0 | 0 | 0 | 0 | 0 | 0 | 0
CDP9 | VIC | VIC | Flexible gas | 1900 | 1900 | 1900 | 1900 | 1900 | 1900 | 1900 | 1900 | 1900 | 1900 | 1730 | 1730 | 1730 | 1993.9404 | 3055 | 3055 | 2615 | 2615 | 2615 | 2521 | 3138.9855 | 3138.9855 | 3138.9855 | 3138.9855 | 2554.9855 | 2667.3006 | 2667.3006 | 2667.3006 | 3708.0414
CDP9 | VIC | VIC | Hydro | 2219.02 | 2219.02 | 2219.02 | 2219.02 | 2219.02 | 2219.02 | 2219.02 | 2219.02 | 2219.02 | 2219.02 | 2219.02 | 2219.02 | 2219.02 | 2219.02 | 2219.02 | 2219.02 | 2219.02 | 2219.02 | 2219.02 | 2219.02 | 2219.02 | 2219.02 | 2219.02 | 2219.02 | 2219.02 | 2219.02 | 2219.02 | 2219.02 | 2219.02
CDP9 | VIC | VIC | Utility storage | 299.13 | 479.13 | 1990.64 | 2405.4413 | 3155.04 | 3147.34 | 3137.7401 | 3145.0402 | 3145.0402 | 3395.0402 | 3343.2102 | 4146.7 | 4146.7 | 4153.3 | 4146.7 | 4141.7 | 4141.7 | 4141.7 | 3841.7 | 3841.7 | 3691.7 | 3498.3 | 3196.99 | 2458.4887 | 1858.49 | 1858.49 | 1838.4899 | 1238.4899 | 1238.4899
CDP9 | VIC | VIC | Coordinated CER storage | 50.9964 | 120.358 | 225.6341 | 352.1433 | 506.8972 | 670.6038 | 931.2351 | 1175.0758 | 1436.6109 | 1729.672 | 2058.7058 | 2439.6038 | 2866.0197 | 3277.8366 | 3727.7887 | 4203.7329 | 4654.3691 | 5123.638 | 5607.4403 | 6115.0278 | 6644.465 | 7216.1038 | 7819.3539 | 8405.0054 | 9010.5506 | 9631.8922 | 10232.0999 | 10506.4118 | 10776.5868
CDP9 | VIC | VIC | Passive CER storage | 211.8298 | 295.9399 | 408.1358 | 510.5509 | 606.5903 | 680.8939 | 776.1997 | 892.6094 | 1003.1023 | 1111.9034 | 1220.7168 | 1333.9216 | 1450.1388 | 1545.6481 | 1640.3589 | 1726.7109 | 1795.023 | 1849.957 | 1899.1816 | 1939.0748 | 1972.4416 | 2006.9009 | 2043.4048 | 2064.1197 | 2085.5488 | 2093.6174 | 2091.9255 | 2173.5936 | 2251.0957
CDP9 | VIC | VIC | Offshore wind | 0 | 0 | 0 | 0 | 0 | 0 | 0 | 1000 | 2000 | 2666.6667 | 3333.3333 | 4000 | 5000 | 5999.9999 | 6999.9999 | 8000 | 9000 | 9000 | 9000 | 9000 | 9000 | 9000 | 9000 | 9000 | 9000 | 9000 | 9000 | 9000 | 9000
CDP9 | VIC | VIC | Wind | 4537.37 | 4537.37 | 5381.93 | 5961.3983 | 7176.3691 | 8480.7837 | 9790.0874 | 9790.0874 | 9790.0874 | 9790.0874 | 9737.5874 | 9545.5874 | 9545.5874 | 9545.5874 | 9482.5874 | 9062.5874 | 9062.5874 | 8774.2875 | 8774.2875 | 9073.3626 | 8881.9855 | 8610.4449 | 8922.4235 | 9282.469 | 8884.969 | 8992.3951 | 9341.7958 | 9028.3358 | 9028.3358
CDP9 | VIC | VIC | Utility solar | 1078.39 | 1171.87 | 1343.97 | 1696.09 | 1696.09 | 1696.09 | 1992.6019 | 1992.602 | 1992.602 | 1992.602 | 1992.602 | 2709.5836 | 2709.5836 | 2709.5836 | 2709.5836 | 2709.5836 | 2709.5836 | 2709.5836 | 2709.5836 | 4266.5365 | 5843.4212 | 6881.0039 | 6853.8339 | 6947.5098 | 6947.5098 | 7994.3885 | 7618.4585 | 7925.9909 | 7730.9809
CDP9 | VIC | VIC | Distributed PV | 5150.297 | 5839.9907 | 6529.6844 | 7223.3595 | 7962.369 | 8657.9265 | 9350.337 | 9962.2705 | 10567 | 11232.99 | 11874.91 | 12550.1635 | 13233.184 | 13915.5505 | 14609.3445 | 15324.4295 | 16043.424 | 16740.1345 | 17455.768 | 18138.7005 | 18821.908 | 19581.2425 | 20409.2845 | 21222.4585 | 22069.081 | 22939.3895 | 23840.57 | 24730.938 | 25625.0115
CDP9 | VIC | VIC | Other renewable fuels | 0 | 0 | 0 | 0 | 0 | 0 | 0 | 0 | 0 | 0 | 0 | 90 | 90 | 90 | 90 | 90 | 90 | 90 | 90 | 90 | 90 | 90 | 90 | 90 | 90 | 90 | 90 | 90 | 90
CDP9 | VIC | VIC | DSP | 257.18 | 265.87 | 276.72 | 290.01 | 302.71 | 318.19 | 333.49 | 348.98 | 366.38 | 382.62 | 401.06 | 417.2 | 432.72 | 448.35 | 463.4 | 477.49 | 490.89 | 505.2 | 517.37 | 529.52 | 541.52 | 551.78 | 562.6 | 571.41 | 581.56 | 590.23 | 598.75 | 602.77 | 606.81
CDP9 | SA | CSA | Mid-merit gas | 1509 | 1509 | 1509 | 529 | 529 | 529 | 529 | 529 | 529 | 529 | 529 | 529 | 529 | 529 | 0 | 0 | 0 | 0 | 0 | 0 | 0 | 0 | 0 | 0 | 0 | 0 | 0 | 0 | 0
CDP9 | SA | CSA | Flexible gas with CCS | 0 | 0 | 0 | 0 | 0 | 0 | 0 | 0 | 0 | 0 | 0 | 0 | 0 | 0 | 0 | 0 | 0 | 0 | 0 | 0 | 0 | 0 | 0 | 0 | 0 | 0 | 0 | 0 | 0
CDP9 | SA | CSA | Flexible gas | 1421.06 | 1421.06 | 1621.06 | 1621.06 | 1547.56 | 1547.56 | 1547.56 | 1301.56 | 1301.56 | 1061.9 | 1061.9 | 1591.9 | 1591.9 | 1591.9 | 1591.9 | 1591.9 | 1591.9 | 1591.9 | 1591.9 | 1591.9 | 1834.9444 | 1623.2011 | 1500.0011 | 1346.0011 | 1346.0011 | 1346.0011 | 1346.0011 | 1308.8011 | 1308.8011
CDP9 | SA | CSA | Hydro | 0 | 0 | 0 | 0 | 0 | 0 | 0 | 0 | 0 | 0 | 0 | 0 | 0 | 0 | 0 | 0 | 0 | 0 | 0 | 0 | 0 | 0 | 0 | 0 | 0 | 0 | 0 | 0 | 0
CDP9 | SA | CSA | Utility storage | 456.2 | 656.2 | 951.18 | 951.18 | 951.18 | 957.2001 | 951.1807 | 921.1807 | 921.1807 | 921.1808 | 921.1808 | 921.1808 | 921.1808 | 921.1808 | 921.1808 | 921.1808 | 921.1808 | 921.1808 | 909.1808 | 915.2008 | 658.4809 | 679.6942 | 517.6942 | 517.6942 | 517.6942 | 476.1942 | 365.1936 | 365.1936 | 365.1936
CDP9 | SA | CSA | Coordinated CER storage | 62.9839 | 92.9667 | 134.1764 | 180.3137 | 237.4433 | 301.7924 | 410.3181 | 510.583 | 612.4963 | 723.4301 | 843.1906 | 977.3125 | 1115.6182 | 1243.3914 | 1385.3034 | 1543.1356 | 1686.7883 | 1828.9554 | 1969.0757 | 2114.4687 | 2261.3469 | 2418.1947 | 2578.8068 | 2731.129 | 2886.2718 | 3044.5782 | 3195.1662 | 3256.5591 | 3316.6432
CDP9 | SA | CSA | Passive CER storage | 129.815 | 168.434 | 210.4897 | 250.346 | 291.806 | 330.497 | 382.0214 | 429.0392 | 471.4109 | 511.5157 | 549.935 | 588.1047 | 623.3694 | 649.5628 | 675.9053 | 701.1288 | 718.6871 | 729.6014 | 737.1561 | 741.1994 | 742.4705 | 743.0807 | 743.1257 | 737.8295 | 732.3458 | 722.8997 | 710.7642 | 729.6143 | 747.2171
CDP9 | SA | CSA | Offshore wind | 0 | 0 | 0 | 0 | 0 | 0 | 0 | 0 | 0 | 0 | 0 | 0 | 0 | 0 | 0 | 0 | 0 | 0 | 0 | 0 | 0 | 0 | 0 | 0 | 0 | 0 | 0 | 0 | 0
CDP9 | SA | CSA | Wind | 2265.94 | 2265.94 | 2406.13 | 2480.5641 | 2622.0914 | 2823.876 | 3951.4883 | 3941.6165 | 3941.6165 | 3941.6165 | 3842.9166 | 3860.7218 | 3851.5191 | 3667.2597 | 3667.2597 | 3667.2597 | 3340.5597 | 3619.037 | 3619.037 | 3946.8643 | 3761.4197 | 3761.4197 | 4172.0229 | 4573.3534 | 4573.3534 | 4808.9789 | 4613.2889 | 4613.2889 | 4613.2889
CDP9 | SA | CSA | Utility solar | 566.2 | 566.2 | 566.2 | 845.96 | 845.96 | 845.96 | 845.96 | 1433.886 | 1427.766 | 1427.766 | 1427.766 | 1427.766 | 1427.766 | 1496.3039 | 1496.3039 | 1496.3039 | 1496.3039 | 2138.7196 | 2107.6796 | 2410.3424 | 2935.5437 | 5399.7119 | 5381.0919 | 5381.0919 | 5301.8919 | 5301.8919 | 5206.8919 | 5210.9045 | 5210.9045
CDP9 | SA | CSA | Distributed PV | 2515.2118 | 2678.1717 | 2838.9575 | 3010.8253 | 3244.3623 | 3490.2024 | 3741.9567 | 3973.4042 | 4195.3534 | 4424.1155 | 4648.4063 | 4878.5246 | 5097.3923 | 5297.9335 | 5495.3341 | 5697.8521 | 5901.8342 | 6093.1993 | 6275.0659 | 6459.7382 | 6649.5932 | 6860.5189 | 7085.3761 | 7303.2029 | 7527.3154 | 7757.8769 | 7992.616 | 8220.3734 | 8449.5084
CDP9 | SA | CSA | Other renewable fuels | 0 | 0 | 0 | 0 | 0 | 0 | 0 | 0 | 0 | 0 | 0 | 0 | 0 | 0 | 0 | 0 | 0 | 0 | 0 | 0 | 0 | 0 | 0 | 0 | 0 | 0 | 0 | 0 | 0
CDP9 | SA | CSA | DSP | 48.57 | 52.87 | 57.63 | 62.86 | 68.54 | 73.82 | 79.56 | 85.61 | 91.52 | 97.42 | 103.82 | 110.66 | 118.01 | 125.81 | 133.08 | 140.12 | 146.59 | 153.4 | 160.12 | 167.09 | 173.31 | 179.42 | 184.54 | 189.55 | 194.84 | 199.85 | 205.35 | 206.91 | 208.41
CDP9 | SA | SESA | Mid-merit gas | 0 | 0 | 0 | 0 | 0 | 0 | 0 | 0 | 0 | 0 | 0 | 0 | 0 | 0 | 0 | 0 | 0 | 0 | 0 | 0 | 0 | 0 | 0 | 0 | 0 | 0 | 0 | 0 | 0
CDP9 | SA | SESA | Flexible gas with CCS | 0 | 0 | 0 | 0 | 0 | 0 | 0 | 0 | 0 | 0 | 0 | 0 | 0 | 0 | 0 | 0 | 0 | 0 | 0 | 0 | 0 | 0 | 0 | 0 | 0 | 0 | 0 | 0 | 0
CDP9 | SA | SESA | Flexible gas | 143 | 143 | 143 | 143 | 80 | 80 | 80 | 80 | 80 | 80 | 80 | 80 | 0 | 0 | 0 | 0 | 0 | 0 | 0 | 0 | 0 | 0 | 0 | 0 | 0 | 0 | 0 | 0 | 0
CDP9 | SA | SESA | Hydro | 0 | 0 | 0 | 0 | 0 | 0 | 0 | 0 | 0 | 0 | 0 | 0 | 0 | 0 | 0 | 0 | 0 | 0 | 0 | 0 | 0 | 0 | 0 | 0 | 0 | 0 | 0 | 0 | 0
CDP9 | SA | SESA | Utility storage | 25 | 25 | 25 | 25 | 25 | 25 | 25.0003 | 25.0003 | 25.0003 | 25.0003 | 25.0003 | 0.00029094 | 0.00029521 | 0.0002996 | 0.00030687 | 0.00031033 | 0.00031141 | 0.00031141 | 0.00031277 | 0.00031495 | 0.00032537 | 0.00033465 | 0.00033694 | 0.00035524 | 0.00034139 | 0.0003331 | 9.49e-05 | 9.49e-05 | 9.173e-05
CDP9 | SA | SESA | Coordinated CER storage | 2.2186 | 3.3861 | 4.937 | 6.7772 | 9.0289 | 11.4504 | 15.5243 | 19.3528 | 23.3068 | 27.7854 | 32.5165 | 37.7427 | 43.2457 | 48.4049 | 54.3512 | 60.736 | 66.566 | 72.4418 | 78.4237 | 84.6075 | 90.7743 | 97.3472 | 104.192 | 110.7301 | 117.4153 | 124.2681 | 130.7226 | 133.0831 | 135.4011
CDP9 | SA | SESA | Passive CER storage | 4.5728 | 6.1348 | 7.745 | 9.4095 | 11.096 | 12.5395 | 14.4537 | 16.2059 | 17.8076 | 19.4189 | 20.8657 | 22.2424 | 23.5613 | 24.5435 | 25.6448 | 26.5845 | 27.2048 | 27.6042 | 27.9383 | 28.1166 | 28.1406 | 28.1323 | 28.1386 | 27.9294 | 27.7124 | 27.3473 | 26.8691 | 27.5755 | 28.2367
CDP9 | SA | SESA | Offshore wind | 0 | 0 | 0 | 0 | 0 | 0 | 0 | 0 | 0 | 0 | 0 | 0 | 0 | 0 | 0 | 0 | 0 | 0 | 0 | 0 | 0 | 0 | 0 | 0 | 0 | 0 | 0 | 0 | 0
CDP9 | SA | SESA | Wind | 324.5 | 324.5 | 324.5 | 324.5 | 441.7483 | 441.7483 | 441.7483 | 441.7483 | 441.7483 | 441.7483 | 441.7483 | 441.7483 | 315.2483 | 315.2483 | 315.2483 | 156.2483 | 156.2483 | 464.8353 | 464.8353 | 464.8353 | 464.8353 | 464.8353 | 853.7213 | 902.9165 | 902.9165 | 958.0864 | 958.0864 | 958.0864 | 958.0864
CDP9 | SA | SESA | Utility solar | 42.9 | 42.9 | 42.9 | 42.9 | 42.9 | 42.9 | 42.9 | 42.9 | 42.9 | 42.9 | 42.9 | 42.9 | 42.9 | 42.9 | 42.9 | 42.9 | 42.9 | 42.9 | 0 | 0 | 0 | 0 | 0 | 0 | 0 | 0 | 0 | 0 | 0
CDP9 | SA | SESA | Distributed PV | 89.1615 | 96.3226 | 105.658 | 116.1947 | 128.9552 | 140.2711 | 152.1858 | 162.9418 | 173.8191 | 186.893 | 198.3682 | 208.9499 | 219.9017 | 229.2525 | 241.6064 | 251.5389 | 260.1443 | 268.5662 | 286.5051 | 298.7403 | 306.5638 | 315.5281 | 327.2324 | 338.4196 | 348.7986 | 359.2616 | 370.305 | 382.5436 | 392.7696
CDP9 | SA | SESA | Other renewable fuels | 0 | 0 | 0 | 0 | 0 | 0 | 0 | 0 | 0 | 0 | 0 | 0 | 0 | 0 | 0 | 0 | 0 | 0 | 0 | 0 | 0 | 0 | 0 | 0 | 0 | 0 | 0 | 0 | 0
CDP9 | SA | SESA | DSP | 0 | 0 | 0 | 0 | 0 | 0 | 0 | 0 | 0 | 0 | 0 | 0 | 0 | 0 | 0 | 0 | 0 | 0 | 0 | 0 | 0 | 0 | 0 | 0 | 0 | 0 | 0 | 0 | 0
CDP9 | TAS | TAS | Mid-merit gas | 208 | 208 | 208 | 208 | 0 | 0 | 0 | 0 | 0 | 0 | 0 | 0 | 0 | 0 | 0 | 0 | 0 | 0 | 0 | 0 | 0 | 0 | 0 | 0 | 0 | 0 | 0 | 0 | 0
CDP9 | TAS | TAS | Flexible gas with CCS | 0 | 0 | 0 | 0 | 0 | 0 | 0 | 0 | 0 | 0 | 0 | 0 | 0 | 0 | 0 | 0 | 0 | 0 | 0 | 0 | 0 | 0 | 0 | 0 | 0 | 0 | 0 | 0 | 0
CDP9 | TAS | TAS | Flexible gas | 178 | 178 | 178 | 178 | 178 | 178 | 178 | 178 | 178 | 178 | 178 | 178 | 178 | 178 | 178 | 178 | 178 | 58 | 58 | 58 | 58 | 58 | 58 | 58 | 58 | 58 | 58 | 0 | 0
CDP9 | TAS | TAS | Hydro | 2176.7 | 2176.7 | 2176.7 | 2176.7 | 2176.7 | 2176.7 | 2176.7 | 2566.7 | 2566.7 | 2566.7 | 2566.7 | 2566.7 | 2566.7 | 2566.7 | 2566.7 | 2566.7 | 2566.7 | 2566.7 | 2566.7 | 2566.7 | 2566.7 | 2566.7 | 2566.7 | 2566.7 | 2566.7 | 2566.7 | 2566.7 | 2566.7 | 2566.7
CDP9 | TAS | TAS | Utility storage | 0 | 0 | 0 | 0 | 1.857e-05 | 2.393e-05 | 4.755e-05 | 0.0004087 | 0.00043387 | 0.00049884 | 0.00050005 | 121.06 | 121.06 | 121.06 | 180.2819 | 180.2819 | 180.2819 | 180.2819 | 180.2819 | 180.282 | 180.282 | 371.0003 | 371.0003 | 371.0004 | 371.0003 | 556.6623 | 556.6623 | 556.6623 | 556.6623
CDP9 | TAS | TAS | Coordinated CER storage | 1.5785 | 2.9822 | 6.2673 | 11.166 | 18.0198 | 26.9619 | 41.392 | 55.5531 | 71.9661 | 91.89 | 115.1864 | 141.9471 | 172.3112 | 203.2291 | 238.1673 | 277.8118 | 316.8638 | 355.0285 | 394.9862 | 437.3429 | 481.7266 | 529.1775 | 578.893 | 627.8378 | 678.8075 | 731.4537 | 782.1497 | 799.271 | 816.047
CDP9 | TAS | TAS | Passive CER storage | 18.4206 | 25.505 | 35.1221 | 44.5721 | 54.1388 | 63.2622 | 76.3958 | 89.3942 | 101.3402 | 112.4712 | 122.8647 | 132.2722 | 140.8378 | 146.0978 | 150.8017 | 154.7421 | 155.5443 | 157.8064 | 159.0814 | 159.2334 | 158.3571 | 156.9785 | 155.0695 | 151.4279 | 147.4013 | 142.0732 | 135.6125 | 140.245 | 144.5517
CDP9 | TAS | TAS | Offshore wind | 0 | 0 | 0 | 0 | 0 | 0 | 0 | 0 | 0 | 0 | 0 | 0 | 0 | 0 | 0 | 0 | 0 | 0 | 0 | 0 | 0 | 0 | 0 | 0 | 0 | 0 | 0 | 0 | 0
CDP9 | TAS | TAS | Wind | 563.35 | 563.35 | 563.35 | 1329.1268 | 1329.1268 | 1459.7491 | 2130.2267 | 2130.2267 | 2318.4309 | 2318.4309 | 2318.4309 | 2559.5368 | 2559.5368 | 2559.5368 | 2559.5368 | 2559.5368 | 2559.5368 | 2559.5368 | 2559.5368 | 2826.1359 | 2884.0122 | 2740.0122 | 2740.0122 | 2826.9876 | 2826.9876 | 3636.7411 | 3636.7411 | 3328.9911 | 3328.9911
CDP9 | TAS | TAS | Utility solar | 0 | 0 | 0 | 0 | 0 | 0 | 0 | 0 | 0 | 0 | 0 | 0 | 0 | 0 | 0 | 0 | 0 | 0 | 0 | 0 | 0 | 0 | 0 | 0 | 0 | 0 | 0 | 0 | 0
CDP9 | TAS | TAS | Distributed PV | 308.7799 | 346.7537 | 384.7274 | 426.379 | 477.4145 | 536.322 | 592.6555 | 640.326 | 688.101 | 742.573 | 789.438 | 840.466 | 889.4465 | 943.54 | 998.303 | 1056.947 | 1115.3985 | 1169.6525 | 1226.484 | 1277.6995 | 1326.6715 | 1380.069 | 1438.096 | 1494.9965 | 1553.316 | 1611.7035 | 1670.5585 | 1726.0095 | 1781.7485
CDP9 | TAS | TAS | Other renewable fuels | 0 | 0 | 0 | 0 | 0 | 0 | 0 | 0 | 0 | 0 | 0 | 0 | 0 | 0 | 0 | 0 | 0 | 0 | 0 | 0 | 0 | 0 | 0 | 0 | 0 | 0 | 0 | 0 | 0
CDP9 | TAS | TAS | DSP | 5.95 | 8.19 | 10.4 | 12.81 | 15.07 | 17.32 | 19.55 | 22.07 | 25.09 | 28.22 | 31.15 | 33.85 | 36.48 | 39.28 | 42.09 | 44.55 | 46.83 | 49.23 | 51.94 | 54.9 | 57.75 | 60.2 | 62.61 | 64.85 | 66.92 | 69.38 | 71.27 | 70.16 | 68.82
CDP10 | NSW | NNSW | Black coal | 0 | 0 | 0 | 0 | 0 | 0 | 0 | 0 | 0 | 0 | 0 | 0 | 0 | 0 | 0 | 0 | 0 | 0 | 0 | 0 | 0 | 0 | 0 | 0 | 0 | 0 | 0 | 0 | 0
CDP10 | NSW | NNSW | Mid-merit gas | 0 | 0 | 0 | 0 | 0 | 0 | 0 | 0 | 0 | 0 | 0 | 0 | 0 | 0 | 0 | 0 | 0 | 0 | 0 | 0 | 0 | 0 | 0 | 0 | 0 | 0 | 0 | 0 | 0
CDP10 | NSW | NNSW | Flexible gas with CCS | 0 | 0 | 0 | 0 | 0 | 0 | 0 | 0 | 0 | 0 | 0 | 0 | 0 | 0 | 0 | 0 | 0 | 0 | 0 | 0 | 0 | 0 | 0 | 0 | 0 | 0 | 0 | 0 | 0
CDP10 | NSW | NNSW | Flexible gas | 0 | 0 | 0 | 0 | 0 | 0 | 0 | 0 | 0 | 0 | 0 | 0 | 0 | 0 | 0 | 0 | 0 | 0 | 0 | 0 | 0 | 0 | 0 | 0 | 0 | 0 | 0 | 0 | 0
CDP10 | NSW | NNSW | Hydro | 0 | 0 | 0 | 0 | 0 | 0 | 0 | 0 | 0 | 0 | 0 | 0 | 0 | 0 | 0 | 0 | 0 | 0 | 0 | 0 | 0 | 0 | 0 | 0 | 0 | 0 | 0 | 0 | 0
CDP10 | NSW | NNSW | Utility storage | 0 | 0 | 30 | 505 | 705.0001 | 705.0001 | 1629.0723 | 2129.0724 | 2129.0724 | 2129.0724 | 2099.0724 | 2099.0724 | 2099.0725 | 2099.0726 | 2099.0754 | 2099.0754 | 2099.0754 | 2099.0754 | 2099.0754 | 2099.0754 | 2099.0754 | 2599.0726 | 2599.0726 | 1924.0726 | 1924.0725 | 1924.0725 | 1420.5025 | 1420.5025 | 1420.5026
CDP10 | NSW | NNSW | Coordinated CER storage | 10.7406 | 24.6604 | 46.8236 | 74.5134 | 109.1676 | 149.3121 | 213.5606 | 270.1103 | 328.3881 | 392.5783 | 462.9644 | 543.687 | 629.8431 | 708.2131 | 792.3494 | 883.2847 | 962.9994 | 1043.9091 | 1124.7293 | 1209.4072 | 1296.1116 | 1388.617 | 1483.2815 | 1571.0861 | 1660.7023 | 1751.1106 | 1836.5477 | 1874.4539 | 1911.9732
CDP10 | NSW | NNSW | Passive CER storage | 40.8846 | 54.2006 | 74.4714 | 93.2854 | 110.5949 | 124.5186 | 142.412 | 164.9259 | 185.555 | 205.7294 | 225.5553 | 246.1159 | 265.849 | 280.1896 | 293.8872 | 306.6884 | 314.61 | 320.0813 | 323.8868 | 326.2702 | 327.3039 | 328.3511 | 329.0516 | 326.6979 | 324.154 | 319.6319 | 313.4849 | 323.365 | 332.7108
CDP10 | NSW | NNSW | Offshore wind | 0 | 0 | 0 | 0 | 0 | 0 | 0 | 0 | 0 | 0 | 0 | 0 | 0 | 0 | 0 | 0 | 0 | 0 | 0 | 0 | 0 | 0 | 0 | 0 | 0 | 0 | 0 | 0 | 0
CDP10 | NSW | NNSW | Wind | 442.48 | 442.48 | 442.48 | 781.9725 | 1106.2575 | 2954.0688 | 3388.6214 | 4436.7467 | 4436.7467 | 4436.7467 | 5172.1006 | 7581.7413 | 7842.4799 | 7842.4799 | 7842.4799 | 7669.9999 | 7669.9999 | 7669.9999 | 7669.9999 | 7670 | 7400 | 7400 | 7400 | 7400 | 7400 | 7400 | 7400 | 7400 | 7400
CDP10 | NSW | NNSW | Utility solar | 701.02 | 701.02 | 1021.02 | 1303.2605 | 1303.2605 | 1303.2605 | 1303.2605 | 3430.4998 | 3430.4998 | 3430.4998 | 3430.4998 | 3430.4998 | 3612.0585 | 3721.6205 | 3721.6205 | 3721.6205 | 3721.6205 | 3725.0664 | 3725.0664 | 3725.0664 | 4536.5873 | 4536.5873 | 5609.3722 | 5618.5758 | 6775.7391 | 6775.7391 | 6894.5803 | 6943.5143 | 6943.5143
CDP10 | NSW | NNSW | Distributed PV | 1095.923 | 1177.1261 | 1249.5863 | 1332.8006 | 1438.1384 | 1561.9644 | 1676.0592 | 1785.7472 | 1888.6154 | 1992.4408 | 2083.7464 | 2182.6417 | 2282.0516 | 2362.2553 | 2435.584 | 2511.0765 | 2590.0345 | 2668.7751 | 2769.2931 | 2863.0771 | 2968.5764 | 3089.4852 | 3197.9148 | 3290.9733 | 3389.3338 | 3493.4141 | 3591.1172 | 3690.4222 | 3790.0238
CDP10 | NSW | NNSW | Other renewable fuels | 0 | 0 | 0 | 0 | 0 | 0 | 0 | 0 | 0 | 0 | 90 | 90 | 90 | 90 | 90 | 90 | 90 | 90 | 90 | 90 | 90 | 90 | 90 | 90 | 90 | 90 | 90 | 90 | 90
CDP10 | NSW | NNSW | DSP | 0 | 0 | 0 | 0 | 0 | 0 | 0 | 0 | 0 | 0 | 0 | 0 | 0 | 0 | 0 | 0 | 0 | 0 | 0 | 0 | 0 | 0 | 0 | 0 | 0 | 0 | 0 | 0 | 0
CDP10 | NSW | CNSW | Black coal | 4105 | 4105 | 4105 | 4105 | 4135 | 4135 | 2790 | 2105 | 1420 | 1420 | 1420 | 1420 | 1420 | 690 | 0 | 0 | 0 | 0 | 0 | 0 | 0 | 0 | 0 | 0 | 0 | 0 | 0 | 0 | 0
CDP10 | NSW | CNSW | Mid-merit gas | 0 | 0 | 0 | 0 | 0 | 0 | 0 | 0 | 0 | 0 | 0 | 0 | 0 | 0 | 0 | 0 | 0 | 0 | 0 | 0 | 0 | 0 | 0 | 0 | 0 | 0 | 0 | 0 | 0
CDP10 | NSW | CNSW | Flexible gas with CCS | 0 | 0 | 0 | 0 | 0 | 0 | 0 | 0 | 0 | 0 | 0 | 0 | 0 | 0 | 0 | 0 | 0 | 0 | 0 | 0 | 0 | 0 | 0 | 0 | 0 | 0 | 0 | 0 | 0
CDP10 | NSW | CNSW | Flexible gas | 0 | 0 | 0 | 0 | 0 | 0 | 0 | 0 | 0 | 0 | 0 | 0 | 0 | 0 | 0 | 0 | 0 | 0 | 0 | 0 | 0 | 0 | 0 | 0 | 0 | 0 | 0 | 0 | 0
CDP10 | NSW | CNSW | Hydro | 0 | 0 | 0 | 0 | 0 | 0 | 0 | 0 | 0 | 0 | 0 | 0 | 0 | 0 | 0 | 0 | 0 | 0 | 0 | 0 | 0 | 0 | 0 | 0 | 0 | 0 | 0 | 0 | 0
CDP10 | NSW | CNSW | Utility storage | 247 | 247 | 816 | 1503.5489 | 2288.922 | 3486.5273 | 3526.8065 | 3486.7865 | 3526.8065 | 3486.7865 | 3486.7865 | 3526.8065 | 3486.7865 | 3486.7865 | 3526.8065 | 3486.7865 | 3486.7865 | 3486.7865 | 3486.7865 | 3486.7865 | 3526.8065 | 3486.7865 | 2957.8065 | 2230.2376 | 1813.3245 | 769.5491 | 729.3879 | 729.3879 | 769.4079
CDP10 | NSW | CNSW | Coordinated CER storage | 4.633 | 10.6116 | 20.2151 | 32.3436 | 47.8891 | 66.3199 | 95.8136 | 123.1789 | 152.5542 | 185.7137 | 222.9698 | 265.1671 | 310.6804 | 353.4267 | 399.6491 | 450.0592 | 495.7216 | 542.1407 | 589.4993 | 639.3013 | 690.8785 | 745.9207 | 803.019 | 857.2687 | 913.6393 | 970.2021 | 1023.7442 | 1046.7644 | 1069.3007
CDP10 | NSW | CNSW | Passive CER storage | 17.6357 | 23.3231 | 32.1514 | 40.4919 | 48.5152 | 55.3074 | 63.8929 | 74.6802 | 85.0112 | 95.3887 | 105.9108 | 116.4899 | 126.7444 | 134.5842 | 142.157 | 149.4067 | 154.3123 | 157.8536 | 160.706 | 162.8171 | 164.2898 | 165.7319 | 167.0821 | 166.863 | 166.667 | 165.2186 | 162.8376 | 168.5946 | 174.0164
CDP10 | NSW | CNSW | Offshore wind | 0 | 0 | 0 | 0 | 0 | 0 | 0 | 0 | 0 | 0 | 0 | 0 | 0 | 0 | 0 | 0 | 0 | 0 | 0 | 0 | 0 | 0 | 0 | 0 | 0 | 0 | 0 | 0 | 0
CDP10 | NSW | CNSW | Wind | 503.54 | 503.54 | 641.54 | 1759.5925 | 2173.6362 | 4834.7875 | 6819.577 | 7341.1381 | 7341.1381 | 7341.1381 | 7341.1381 | 7341.1381 | 7341.1381 | 7341.1381 | 7341.1381 | 7341.1381 | 7341.1381 | 7234.3381 | 7096.3281 | 7096.3281 | 7096.3281 | 7518.6708 | 7518.6708 | 7518.6708 | 7518.6708 | 10108.1412 | 9994.9512 | 9994.9512 | 9994.9512
CDP10 | NSW | CNSW | Utility solar | 1876.49 | 1876.49 | 1956.35 | 2461.1116 | 2472.35 | 2472.35 | 3925.5269 | 5255.5023 | 5255.5023 | 5255.5023 | 5255.5023 | 5255.5023 | 5255.5024 | 6803.2195 | 6803.2195 | 6803.2195 | 6803.2195 | 7707.1047 | 7707.1047 | 7919.7827 | 8552.8593 | 8552.8593 | 8516.8493 | 9303.5089 | 9519.5409 | 9638.0076 | 9496.6841 | 9402.0642 | 9232.1842
CDP10 | NSW | CNSW | Distributed PV | 689.0798 | 748.7041 | 800.4564 | 856.885 | 931.4452 | 1009.1505 | 1094.6527 | 1163.2046 | 1231.6178 | 1307.0811 | 1391.1645 | 1464.3584 | 1535.2905 | 1600.0459 | 1677.3106 | 1744.503 | 1850.3102 | 1933.5612 | 2017.1288 | 2081.9075 | 2144.8308 | 2215.1861 | 2311.8142 | 2384.6424 | 2467.9343 | 2547.4642 | 2650.8655 | 2759.7449 | 2867.7998
CDP10 | NSW | CNSW | Other renewable fuels | 0 | 0 | 0 | 0 | 0 | 0 | 0 | 0 | 0 | 0 | 90 | 90 | 90 | 90 | 90 | 90 | 90 | 90 | 90 | 90 | 90 | 90 | 90 | 90 | 90 | 90 | 90 | 90 | 90
CDP10 | NSW | CNSW | DSP | 0 | 0 | 0 | 0 | 0 | 0 | 0 | 0 | 0 | 0 | 0 | 0 | 0 | 0 | 0 | 0 | 0 | 0 | 0 | 0 | 0 | 0 | 0 | 0 | 0 | 0 | 0 | 0 | 0
CDP10 | NSW | SNW | Black coal | 4200 | 4200 | 1320 | 1320 | 1320 | 0 | 0 | 0 | 0 | 0 | 0 | 0 | 0 | 0 | 0 | 0 | 0 | 0 | 0 | 0 | 0 | 0 | 0 | 0 | 0 | 0 | 0 | 0 | 0
CDP10 | NSW | SNW | Mid-merit gas | 440 | 440 | 440 | 440 | 440 | 440 | 440 | 440 | 440 | 440 | 440 | 440 | 440 | 440 | 440 | 440 | 440 | 440 | 440 | 440 | 0 | 0 | 0 | 0 | 0 | 0 | 0 | 0 | 0
CDP10 | NSW | SNW | Flexible gas with CCS | 0 | 0 | 0 | 0 | 0 | 0 | 0 | 0 | 0 | 0 | 0 | 0 | 0 | 0 | 0 | 0 | 0 | 0 | 0 | 0 | 0 | 0 | 0 | 0 | 0 | 0 | 0 | 0 | 0
CDP10 | NSW | SNW | Flexible gas | 1979 | 1979 | 1979 | 1979 | 1979 | 1979 | 1979 | 1979 | 1979 | 2507.9564 | 3569.0164 | 3569.0164 | 3569.0164 | 4099.0182 | 4099.0182 | 5159 | 5159 | 5159 | 5159 | 5159 | 5159 | 5945.9684 | 5945.9684 | 5945.9684 | 5945.9684 | 5945.9684 | 5945.9684 | 5945.9684 | 5945.9684
CDP10 | NSW | SNW | Hydro | 0 | 0 | 0 | 0 | 0 | 0 | 0 | 0 | 0 | 0 | 0 | 0 | 0 | 0 | 0 | 0 | 0 | 0 | 0 | 0 | 0 | 0 | 0 | 0 | 0 | 0 | 0 | 0 | 0
CDP10 | NSW | SNW | Utility storage | 50 | 50 | 1405.8925 | 1405.9176 | 1466.405 | 1738.5543 | 2282.5585 | 2910.1105 | 2982.6865 | 2910.1105 | 2910.1105 | 2982.6865 | 2910.1105 | 2860.1105 | 2932.6865 | 2860.1105 | 2860.1105 | 2860.1105 | 2860.1105 | 2860.1105 | 2932.6865 | 2860.1105 | 1684.506 | 1611.9049 | 1551.4175 | 1377.7069 | 1031.7483 | 1031.7483 | 1104.3243
CDP10 | NSW | SNW | Coordinated CER storage | 41.4149 | 103.2903 | 201.6176 | 324.0049 | 477.3417 | 653.0308 | 933.5451 | 1184.8631 | 1449.0355 | 1743.6936 | 2066.4977 | 2430.5812 | 2823.5203 | 3192.353 | 3592.0137 | 4023.6006 | 4411.1529 | 4805.7093 | 5206.3623 | 5626.4102 | 6056.9793 | 6514.7883 | 6989.2565 | 7446.7666 | 7919.6056 | 8397.9699 | 8848.7606 | 9027.5297 | 9203.0437
CDP10 | NSW | SNW | Passive CER storage | 157.6478 | 227.0193 | 320.6659 | 405.6307 | 483.5827 | 544.5943 | 622.5306 | 718.1842 | 806.8355 | 894.5801 | 979.7268 | 1064.7987 | 1147.6408 | 1210.1198 | 1270.822 | 1327.1667 | 1362.7323 | 1387.0162 | 1405.0787 | 1416.595 | 1421.6352 | 1426.4213 | 1430.6463 | 1423.944 | 1417.0804 | 1400.8516 | 1377.1429 | 1422.7439 | 1465.6949
CDP10 | NSW | SNW | Offshore wind | 0 | 0 | 0 | 0 | 0 | 0 | 0 | 0 | 0 | 0 | 0 | 0 | 0 | 0 | 0 | 0 | 0 | 0 | 0 | 0 | 0 | 0 | 0 | 0 | 0 | 0 | 0 | 0 | 0
CDP10 | NSW | SNW | Wind | 0 | 0 | 0 | 0 | 0 | 0 | 0 | 0 | 0 | 0 | 0 | 0 | 0 | 0 | 0 | 0 | 0 | 0 | 0 | 0 | 0 | 0 | 0 | 0 | 0 | 0 | 0 | 0 | 0
CDP10 | NSW | SNW | Utility solar | 0 | 0 | 0 | 0 | 0 | 0 | 0 | 0 | 0 | 0 | 0 | 0 | 0 | 0 | 0 | 0 | 0 | 0 | 0 | 0 | 0 | 0 | 0 | 0 | 0 | 0 | 0 | 0 | 0
CDP10 | NSW | SNW | Distributed PV | 4049.6478 | 4519.6948 | 5008.6553 | 5521.2665 | 6162.6015 | 6801.0507 | 7423.7266 | 7966.1973 | 8483.33 | 9019.1249 | 9523.9815 | 10063.6904 | 10594.93 | 11069.8536 | 11513.0673 | 11983.0371 | 12444.2216 | 12895.1654 | 13315.4079 | 13751.7112 | 14173.6713 | 14657.2009 | 15164.8394 | 15686.9351 | 16224.7721 | 16767.3112 | 17299.5325 | 17850.6082 | 18396.5601
CDP10 | NSW | SNW | Other renewable fuels | 0 | 0 | 0 | 0 | 0 | 0 | 0 | 0 | 30 | 30 | 90 | 90 | 90 | 90 | 90 | 90 | 90 | 90 | 90 | 90 | 90 | 90 | 90 | 90 | 90 | 90 | 90 | 90 | 90
CDP10 | NSW | SNW | DSP | 336.74 | 351.64 | 367.88 | 387.29 | 501.09 | 688.08 | 855.03 | 969.56 | 1084.06 | 1198.52 | 1211.82 | 1225.69 | 1238.65 | 1256.21 | 1272.4 | 1282.8 | 1290.3 | 1303.1 | 1310.11 | 1321.3 | 1330.43 | 1327.68 | 1329.87 | 1328.1 | 1328.27 | 1335.64 | 1338.53 | 1349.59 | 1373.53
CDP10 | NSW | SNSW | Black coal | 0 | 0 | 0 | 0 | 0 | 0 | 0 | 0 | 0 | 0 | 0 | 0 | 0 | 0 | 0 | 0 | 0 | 0 | 0 | 0 | 0 | 0 | 0 | 0 | 0 | 0 | 0 | 0 | 0
CDP10 | NSW | SNSW | Mid-merit gas | 0 | 0 | 0 | 0 | 0 | 0 | 0 | 0 | 0 | 0 | 0 | 0 | 0 | 0 | 0 | 0 | 0 | 0 | 0 | 0 | 0 | 0 | 0 | 0 | 0 | 0 | 0 | 0 | 0
CDP10 | NSW | SNSW | Flexible gas with CCS | 0 | 0 | 0 | 0 | 0 | 0 | 0 | 0 | 0 | 0 | 0 | 0 | 0 | 0 | 0 | 0 | 0 | 0 | 0 | 0 | 0 | 0 | 0 | 0 | 0 | 0 | 0 | 0 | 0
CDP10 | NSW | SNSW | Flexible gas | 692 | 692 | 692 | 692 | 692 | 692 | 692 | 692 | 692 | 692 | 692 | 692 | 692 | 692 | 692 | 692 | 692 | 692 | 692 | 692 | 692 | 0 | 0 | 0 | 0 | 0 | 0 | 0 | 0
CDP10 | NSW | SNSW | Hydro | 2285 | 2285 | 2285 | 2285 | 2285 | 2285 | 2285 | 2285 | 2285 | 2285 | 2285 | 2285 | 2285 | 2285 | 2285 | 2285 | 2285 | 2285 | 2285 | 2285 | 2285 | 2285 | 2285 | 2285 | 2285 | 2285 | 2285 | 2285 | 2285
CDP10 | NSW | SNSW | Utility storage | 299.99 | 309.99 | 368.9 | 368.9 | 568.9 | 2768.9 | 2769.8905 | 2768.9005 | 2769.8905 | 2768.9005 | 2768.9005 | 2769.8905 | 2768.9006 | 2768.9006 | 2769.8906 | 2768.9006 | 2768.9006 | 2768.9006 | 2768.9006 | 2758.9006 | 2709.8906 | 2708.9006 | 2649.9906 | 2649.0006 | 2649.0006 | 2550.0006 | 2550.0003 | 2550.0003 | 2400.0003
CDP10 | NSW | SNSW | Coordinated CER storage | 8.9071 | 21.6356 | 42.1413 | 68.1575 | 101.0317 | 139.354 | 200.6015 | 254.3413 | 310.4191 | 373.0755 | 441.9144 | 520.3756 | 604.9017 | 683.3363 | 768.1348 | 859.9074 | 941.2188 | 1024.2632 | 1108.5923 | 1197.3366 | 1288.228 | 1384.2887 | 1483.0531 | 1577.144 | 1672.3917 | 1768.9984 | 1861.6827 | 1905.0323 | 1948.2056
CDP10 | NSW | SNSW | Passive CER storage | 33.9055 | 47.5524 | 67.0244 | 85.3283 | 102.3526 | 116.2141 | 133.7702 | 155.3624 | 175.5582 | 195.5693 | 215.1855 | 235.1972 | 254.6763 | 269.4315 | 283.7254 | 297.1268 | 305.7829 | 312.1032 | 317.107 | 320.7424 | 322.9161 | 324.7886 | 326.3361 | 325.2835 | 323.7191 | 320.1814 | 315.1011 | 326.0488 | 336.5146
CDP10 | NSW | SNSW | Offshore wind | 0 | 0 | 0 | 0 | 0 | 0 | 0 | 0 | 0 | 0 | 0 | 0 | 0 | 0 | 0 | 0 | 0 | 0 | 0 | 0 | 0 | 0 | 0 | 0 | 0 | 0 | 0 | 0 | 0
CDP10 | NSW | SNSW | Wind | 1792.06 | 1850.06 | 1890.08 | 2638.8149 | 3154.1383 | 3154.1383 | 3154.1383 | 3154.1383 | 3154.1383 | 3154.1383 | 3154.1383 | 3154.1383 | 3154.1383 | 3107.6383 | 3107.6383 | 3077.6383 | 3077.6383 | 2879.8782 | 2831.5782 | 2837.8122 | 2548.8022 | 2548.8022 | 2475.0033 | 2502.5945 | 2532.2204 | 2184.4242 | 2555.9327 | 2555.9327 | 2555.9327
CDP10 | NSW | SNSW | Utility solar | 2083.08 | 2083.08 | 2475.36 | 2746.5956 | 3413.2508 | 3413.2508 | 3882.9281 | 3882.0281 | 3882.0281 | 3882.0282 | 3882.0282 | 3882.0282 | 3882.0282 | 3882.0282 | 3882.0282 | 3731.9982 | 3731.9982 | 3731.9982 | 3731.9982 | 4767.5656 | 5227.9757 | 5394.8281 | 5394.8281 | 5309.8282 | 5277.4282 | 5277.4282 | 4945.0882 | 4519.8582 | 4489.8582
CDP10 | NSW | SNSW | Distributed PV | 1104.1296 | 1225.074 | 1343.7197 | 1471.1289 | 1624.3883 | 1784.2524 | 1946.7654 | 2089.0038 | 2234.4638 | 2413.3372 | 2566.765 | 2724.4691 | 2872.3254 | 3045.9981 | 3232.1131 | 3408.5639 | 3555.1443 | 3693.7068 | 3850.4166 | 3988.6632 | 4129.0005 | 4286.2563 | 4477.82 | 4676.7532 | 4881.3378 | 5083.271 | 5292.2049 | 5465.8458 | 5646.7358
CDP10 | NSW | SNSW | Other renewable fuels | 0 | 0 | 0 | 0 | 0 | 0 | 0 | 0 | 0 | 0 | 0 | 0 | 0 | 0 | 0 | 0 | 0 | 0 | 0 | 0 | 0 | 0 | 0 | 0 | 0 | 0 | 0 | 0 | 0
CDP10 | NSW | SNSW | DSP | 0 | 0 | 0 | 0 | 0 | 0 | 0 | 0 | 0 | 0 | 0 | 0 | 0 | 0 | 0 | 0 | 0 | 0 | 0 | 0 | 0 | 0 | 0 | 0 | 0 | 0 | 0 | 0 | 0
CDP10 | QLD | NQ | Black coal | 0 | 0 | 0 | 0 | 0 | 0 | 0 | 0 | 0 | 0 | 0 | 0 | 0 | 0 | 0 | 0 | 0 | 0 | 0 | 0 | 0 | 0 | 0 | 0 | 0 | 0 | 0 | 0 | 0
CDP10 | QLD | NQ | Mid-merit gas | 244 | 244 | 244 | 244 | 244 | 244 | 244 | 244 | 244 | 244 | 244 | 244 | 244 | 244 | 244 | 244 | 244 | 244 | 244 | 244 | 244 | 244 | 244 | 0 | 0 | 0 | 0 | 0 | 0
CDP10 | QLD | NQ | Flexible gas with CCS | 0 | 0 | 0 | 0 | 0 | 0 | 0 | 0 | 0 | 0 | 0 | 0 | 0 | 0 | 0 | 0 | 0 | 0 | 0 | 0 | 0 | 0 | 0 | 0 | 0 | 0 | 0 | 0 | 0
CDP10 | QLD | NQ | Flexible gas | 423.5 | 423.5 | 423.5 | 423.5 | 423.5 | 423.5 | 423.5 | 423.5 | 423.5 | 423.5 | 131.5 | 131.5 | 131.5 | 131.5 | 131.5 | 131.5 | 131.5 | 131.5 | 131.5 | 131.5 | 131.5 | 0 | 0 | 0 | 0 | 0 | 0 | 0 | 0
CDP10 | QLD | NQ | Hydro | 156.4 | 156.4 | 156.4 | 156.4 | 156.4 | 156.4 | 156.4 | 156.4 | 156.4 | 156.4 | 156.4 | 156.4 | 156.4 | 156.4 | 70 | 70 | 70 | 70 | 70 | 0 | 0 | 0 | 0 | 0 | 0 | 0 | 0 | 0 | 0
CDP10 | QLD | NQ | Utility storage | 250 | 250 | 250 | 550 | 550 | 550 | 550 | 550 | 550.0001 | 550.0001 | 550.0001 | 550.0001 | 550.0001 | 550.0001 | 550.0001 | 550.0001 | 550.0001 | 550.0001 | 550.0001 | 550.0001 | 550.0001 | 550.0001 | 550.0001 | 250.0001 | 250.0001 | 250.0001 | 250.0001 | 250.0001 | 250.0001
CDP10 | QLD | NQ | Coordinated CER storage | 5.5573 | 12.0739 | 25.4412 | 39.6089 | 58.1457 | 80.233 | 118.8295 | 153.4693 | 188.55 | 226.874 | 268.6409 | 312.6868 | 362.4455 | 405.7645 | 452.8813 | 504.4096 | 551.9565 | 601.4865 | 651.7553 | 704.0186 | 757.4465 | 813.1608 | 871.8073 | 927.7811 | 985.3694 | 1045.1778 | 1102.0184 | 1128.3007 | 1154.4688
CDP10 | QLD | NQ | Passive CER storage | 18.3584 | 25.2616 | 38.7006 | 49.0951 | 59.4435 | 68.3016 | 80.8861 | 95.9628 | 109.6212 | 122.8496 | 135.7431 | 147.8631 | 160.4211 | 169.2461 | 177.9053 | 186.1739 | 192.1482 | 196.8046 | 200.6206 | 203.4593 | 205.3671 | 206.9543 | 208.6618 | 208.6753 | 208.5888 | 207.3896 | 205.0888 | 212.2226 | 219.0478
CDP10 | QLD | NQ | Offshore wind | 0 | 0 | 0 | 0 | 0 | 0 | 0 | 0 | 0 | 0 | 0 | 0 | 0 | 0 | 0 | 0 | 0 | 0 | 0 | 0 | 0 | 0 | 0 | 0 | 0 | 0 | 0 | 0 | 0
CDP10 | QLD | NQ | Wind | 375.64 | 375.64 | 375.64 | 1673.7848 | 1688.831 | 1859.5382 | 3045.2234 | 3231.3588 | 3286.4233 | 3486.5145 | 3542.4048 | 3749.9133 | 3832.1426 | 3832.1426 | 3832.1426 | 3832.1426 | 3832.1426 | 3832.1426 | 3832.1426 | 3832.1426 | 3694.988 | 5858.5648 | 5858.5648 | 5815.3648 | 5815.3648 | 5753.868 | 5771.0305 | 5771.0305 | 5771.0305
CDP10 | QLD | NQ | Utility solar | 521.6 | 521.6 | 521.6 | 521.6 | 521.6 | 521.6 | 521.6 | 1008.8362 | 1008.8362 | 1008.8362 | 1008.8362 | 1008.8362 | 1008.8362 | 1008.8362 | 960.3362 | 960.3362 | 960.3362 | 960.3362 | 1401.7578 | 1280.5978 | 1164.6378 | 1566.1947 | 1566.1947 | 1551.1947 | 1451.2147 | 1430.2447 | 1652.7407 | 1552.7107 | 1552.7107
CDP10 | QLD | NQ | Distributed PV | 696.188 | 760.5864 | 827.5845 | 897.1979 | 970.2881 | 1060.4458 | 1137.478 | 1212.1878 | 1280.6265 | 1351.4286 | 1422.8327 | 1493.5009 | 1563.7773 | 1625.1318 | 1687.3228 | 1742.7672 | 1819.6901 | 1904.4902 | 1972.7363 | 2032.6004 | 2092.214 | 2157.833 | 2237.1525 | 2307.5024 | 2400.3285 | 2507.372 | 2600.541 | 2677.9627 | 2755.0218
CDP10 | QLD | NQ | Other renewable fuels | 0 | 0 | 0 | 0 | 0 | 0 | 0 | 0 | 0 | 0 | 0 | 0 | 0 | 0 | 0 | 0 | 0 | 0 | 0 | 0 | 0 | 0 | 0 | 0 | 0 | 0 | 0 | 0 | 0
CDP10 | QLD | NQ | DSP | 0 | 0 | 0 | 0 | 0 | 0 | 0 | 0 | 0 | 0 | 0 | 0 | 0 | 0 | 0 | 0 | 0 | 0 | 0 | 0 | 0 | 0 | 0 | 0 | 0 | 0 | 0 | 0 | 0
CDP10 | QLD | GG | Black coal | 1680 | 1680 | 1680 | 1680 | 1400 | 1400 | 840 | 280 | 0 | 0 | 0 | 0 | 0 | 0 | 0 | 0 | 0 | 0 | 0 | 0 | 0 | 0 | 0 | 0 | 0 | 0 | 0 | 0 | 0
CDP10 | QLD | GG | Mid-merit gas | 180 | 180 | 180 | 180 | 180 | 180 | 180 | 180 | 180 | 180 | 180 | 180 | 180 | 180 | 180 | 180 | 180 | 180 | 180 | 180 | 180 | 180 | 180 | 180 | 180 | 180 | 180 | 0 | 0
CDP10 | QLD | GG | Flexible gas with CCS | 0 | 0 | 0 | 0 | 0 | 0 | 0 | 0 | 0 | 0 | 0 | 0 | 0 | 0 | 0 | 0 | 0 | 0 | 0 | 0 | 0 | 0 | 0 | 0 | 0 | 0 | 0 | 0 | 0
CDP10 | QLD | GG | Flexible gas | 0 | 0 | 0 | 0 | 0 | 0 | 0 | 530 | 530 | 530 | 530 | 530 | 792.8877 | 1060 | 1060 | 1060 | 1060 | 1060 | 1060 | 1060 | 1060 | 1060 | 1060 | 1060 | 1060 | 1060 | 1060 | 1060 | 1060
CDP10 | QLD | GG | Hydro | 0 | 0 | 0 | 0 | 0 | 0 | 0 | 0 | 0 | 0 | 0 | 0 | 0 | 0 | 0 | 0 | 0 | 0 | 0 | 0 | 0 | 0 | 0 | 0 | 0 | 0 | 0 | 0 | 0
CDP10 | QLD | GG | Utility storage | 0 | 0 | 400 | 400 | 400 | 400 | 400 | 400 | 400 | 400 | 400.0001 | 400.0002 | 400.0002 | 400.0002 | 400.0002 | 400.0002 | 400.0002 | 400.0002 | 400.0002 | 400.0002 | 400.0002 | 400.0002 | 0.00024349 | 0.00024349 | 0.00023783 | 229.8794 | 229.8794 | 229.8794 | 229.8794
CDP10 | QLD | GG | Coordinated CER storage | 0.30843 | 0.67748 | 1.4426 | 2.2824 | 3.3967 | 4.7715 | 7.1653 | 9.4774 | 11.9489 | 14.6926 | 17.7579 | 21.062 | 24.809 | 28.2207 | 31.943 | 36.0435 | 39.951 | 44.0434 | 48.2493 | 52.6526 | 57.1887 | 61.9707 | 67.0185 | 71.9578 | 77.0342 | 82.3056 | 87.2999 | 89.2435 | 91.175
CDP10 | QLD | GG | Passive CER storage | 1.0189 | 1.4175 | 2.1944 | 2.829 | 3.4725 | 4.0619 | 4.8773 | 5.8508 | 6.7757 | 7.6687 | 8.5579 | 9.4079 | 10.2871 | 10.9284 | 11.5555 | 12.1653 | 12.6225 | 12.9863 | 13.2921 | 13.5311 | 13.7029 | 13.8592 | 14.024 | 14.0746 | 14.1065 | 14.0568 | 13.9339 | 14.4341 | 14.9126
CDP10 | QLD | GG | Offshore wind | 0 | 0 | 0 | 0 | 0 | 0 | 0 | 0 | 0 | 0 | 0 | 0 | 0 | 0 | 0 | 0 | 0 | 0 | 0 | 0 | 0 | 0 | 0 | 0 | 0 | 0 | 0 | 0 | 0
CDP10 | QLD | GG | Wind | 0 | 0 | 0 | 0 | 0 | 0 | 0 | 0 | 0 | 0 | 0 | 0 | 0 | 0 | 0 | 0 | 0 | 0 | 0 | 0 | 0 | 0 | 0 | 0 | 0 | 0 | 0 | 0 | 0
CDP10 | QLD | GG | Utility solar | 0 | 0 | 0 | 0 | 0 | 0 | 0 | 0 | 0 | 0 | 0 | 0 | 0 | 0 | 0 | 0 | 0 | 0 | 0 | 0 | 0 | 0 | 0 | 0 | 0 | 0 | 0 | 0 | 0
CDP10 | QLD | GG | Distributed PV | 66.6897 | 72.4608 | 78.2062 | 84.4173 | 91.4126 | 98.8144 | 106.166 | 113.2899 | 120.6413 | 132.6053 | 139.5194 | 146.4732 | 153.1468 | 159.4465 | 165.3027 | 170.9036 | 176.5981 | 182.115 | 187.6646 | 198.5612 | 204.3547 | 210.8654 | 217.862 | 225.3709 | 233.0446 | 240.5987 | 248.121 | 260.6827 | 268.4938
CDP10 | QLD | GG | Other renewable fuels | 0 | 0 | 0 | 0 | 0 | 0 | 0 | 0 | 0 | 0 | 0 | 0 | 0 | 0 | 0 | 0 | 0 | 0 | 0 | 0 | 0 | 0 | 0 | 0 | 0 | 0 | 0 | 0 | 0
CDP10 | QLD | GG | DSP | 0 | 0 | 0 | 0 | 0 | 0 | 0 | 0 | 0 | 0 | 0 | 0 | 0 | 0 | 0 | 0 | 0 | 0 | 0 | 0 | 0 | 0 | 0 | 0 | 0 | 0 | 0 | 0 | 0
CDP10 | QLD | CQ | Black coal | 3004 | 3004 | 3004 | 3004 | 1939 | 1574 | 1574 | 1574 | 1574 | 844 | 0 | 0 | 0 | 0 | 0 | 0 | 0 | 0 | 0 | 0 | 0 | 0 | 0 | 0 | 0 | 0 | 0 | 0 | 0
CDP10 | QLD | CQ | Mid-merit gas | 0 | 0 | 0 | 0 | 0 | 0 | 0 | 0 | 0 | 0 | 0 | 0 | 0 | 0 | 0 | 0 | 0 | 0 | 0 | 0 | 0 | 0 | 0 | 0 | 0 | 0 | 0 | 0 | 0
CDP10 | QLD | CQ | Flexible gas with CCS | 0 | 0 | 0 | 0 | 0 | 0 | 0 | 0 | 0 | 0 | 0 | 0 | 0 | 0 | 0 | 0 | 0 | 0 | 0 | 0 | 0 | 0 | 0 | 0 | 0 | 0 | 0 | 0 | 0
CDP10 | QLD | CQ | Flexible gas | 37 | 37 | 37 | 37 | 37 | 37 | 37 | 37 | 37 | 37 | 37 | 0 | 0 | 0 | 0 | 0 | 0 | 0 | 0 | 0 | 0 | 0 | 0 | 0 | 0 | 0 | 0 | 0 | 0
CDP10 | QLD | CQ | Hydro | 0 | 0 | 0 | 0 | 0 | 0 | 0 | 0 | 0 | 0 | 0 | 0 | 0 | 0 | 0 | 0 | 0 | 0 | 0 | 0 | 0 | 0 | 0 | 0 | 0 | 0 | 0 | 0 | 0
CDP10 | QLD | CQ | Utility storage | 50 | 50 | 50 | 50 | 200 | 200 | 200 | 280.6756 | 280.6756 | 280.6756 | 280.6757 | 280.6758 | 280.6758 | 280.6758 | 280.6758 | 280.6758 | 280.6758 | 280.6758 | 280.6758 | 230.6758 | 230.6758 | 230.6758 | 230.6758 | 230.6758 | 80.6758 | 309.462 | 309.462 | 309.462 | 315.0336
CDP10 | QLD | CQ | Coordinated CER storage | 5.1589 | 11.2592 | 23.7604 | 37.2431 | 55.0581 | 76.5865 | 114.2258 | 148.7645 | 184.6325 | 223.9955 | 267.2537 | 313.3931 | 365.6051 | 411.4985 | 461.6354 | 516.6572 | 567.9329 | 621.5396 | 676.1484 | 732.7637 | 791.1598 | 852.2925 | 916.7471 | 978.5807 | 1042.3118 | 1108.294 | 1171.1645 | 1198.9778 | 1226.4898
CDP10 | QLD | CQ | Passive CER storage | 17.0425 | 23.5569 | 36.1437 | 46.1628 | 56.287 | 65.1973 | 77.7524 | 92.7162 | 106.6577 | 120.1493 | 133.4046 | 146.0433 | 159.1408 | 168.4005 | 177.5583 | 186.3874 | 192.8781 | 198.049 | 202.3458 | 205.5393 | 207.8919 | 209.9407 | 212.1182 | 212.5006 | 212.7617 | 211.7996 | 209.7443 | 217.1822 | 224.2607
CDP10 | QLD | CQ | Offshore wind | 0 | 0 | 0 | 0 | 0 | 0 | 0 | 0 | 0 | 0 | 0 | 0 | 0 | 0 | 0 | 0 | 0 | 0 | 0 | 0 | 0 | 0 | 0 | 0 | 0 | 0 | 0 | 0 | 0
CDP10 | QLD | CQ | Wind | 300 | 300 | 439 | 613.317 | 1676.2029 | 1899.193 | 2465.3589 | 4146.7954 | 4146.7955 | 4146.7955 | 5200.1589 | 5634.7709 | 5981.9615 | 5981.9615 | 5981.9615 | 5981.9615 | 5981.9615 | 5981.9615 | 5981.9615 | 5981.9615 | 5981.9615 | 6820.9371 | 6902.1193 | 7290.189 | 7416.2551 | 7416.2551 | 7356.0386 | 7356.0386 | 7356.0386
CDP10 | QLD | CQ | Utility solar | 788.17 | 788.17 | 788.17 | 788.17 | 788.1701 | 788.1701 | 1057.0423 | 2053.9655 | 2053.9655 | 2053.9655 | 2552.7488 | 3436.0622 | 3436.0622 | 3436.0622 | 3436.0622 | 3436.0622 | 3717.5357 | 3717.5357 | 5493.3002 | 5823.7393 | 6082.8544 | 6040.3544 | 8076.5137 | 8076.5137 | 9463.9976 | 10454.2862 | 12887.2297 | 12861.2297 | 12861.2297
CDP10 | QLD | CQ | Distributed PV | 780.1021 | 846.5976 | 913.0829 | 985.4535 | 1068.1969 | 1160.2723 | 1261.4191 | 1359.875 | 1453.8627 | 1569.1915 | 1653.1553 | 1744.271 | 1825.9509 | 1910.7203 | 1994.1807 | 2079.0874 | 2159.2084 | 2244.7167 | 2361.1703 | 2469.3936 | 2551.9455 | 2647.5823 | 2749.1174 | 2850.04 | 2948.9581 | 3057.1074 | 3180.7798 | 3311.0222 | 3426.6488
CDP10 | QLD | CQ | Other renewable fuels | 0 | 0 | 0 | 0 | 0 | 0 | 0 | 0 | 0 | 0 | 0 | 0 | 0 | 0 | 0 | 0 | 0 | 0 | 0 | 0 | 0 | 0 | 0 | 0 | 0 | 0 | 0 | 0 | 0
CDP10 | QLD | CQ | DSP | 0 | 0 | 0 | 0 | 0 | 0 | 0 | 0 | 0 | 0 | 0 | 0 | 0 | 0 | 0 | 0 | 0 | 0 | 0 | 0 | 0 | 0 | 0 | 0 | 0 | 0 | 0 | 0 | 0
CDP10 | QLD | SQ | Black coal | 3446 | 3446 | 3446 | 3446 | 3446 | 3446 | 3446 | 2746 | 2746 | 2396 | 1596 | 0 | 0 | 0 | 0 | 0 | 0 | 0 | 0 | 0 | 0 | 0 | 0 | 0 | 0 | 0 | 0 | 0 | 0
CDP10 | QLD | SQ | Mid-merit gas | 1173.9 | 1173.9 | 1173.9 | 1173.9 | 1173.9 | 1173.9 | 1173.9 | 1173.9 | 1173.9 | 1173.9 | 1173.9 | 1173.9 | 1173.9 | 788.9 | 788.9 | 788.9 | 644.5 | 644.5 | 644.5 | 644.5 | 644.5 | 644.5 | 0 | 0 | 0 | 0 | 0 | 0 | 0
CDP10 | QLD | SQ | Flexible gas with CCS | 0 | 0 | 0 | 0 | 0 | 0 | 0 | 0 | 0 | 0 | 0 | 0 | 0 | 0 | 0 | 0 | 0 | 0 | 0 | 0 | 0 | 0 | 0 | 0 | 0 | 0 | 0 | 0 | 0
CDP10 | QLD | SQ | Flexible gas | 1509 | 1509 | 1509 | 1709 | 1709 | 1709 | 1709 | 1709 | 1709 | 1709 | 1709 | 1935.4268 | 2689 | 2689 | 2689 | 2689 | 2954 | 3575.1601 | 3575.1601 | 4636.2171 | 4891.8845 | 4891.8845 | 4891.8845 | 4327.8845 | 4327.8845 | 4327.8845 | 3808.8845 | 3462.8845 | 3462.8845
CDP10 | QLD | SQ | Hydro | 0 | 0 | 0 | 0 | 0 | 0 | 0 | 0 | 0 | 0 | 0 | 0 | 0 | 0 | 0 | 0 | 0 | 0 | 0 | 0 | 0 | 0 | 0 | 0 | 0 | 0 | 0 | 0 | 0
CDP10 | QLD | SQ | Utility storage | 709.6 | 1423.76 | 1729.76 | 1729.76 | 1729.76 | 1729.76 | 1733.8975 | 1733.8975 | 3731.8975 | 3731.8975 | 3731.8975 | 3731.8975 | 3731.8975 | 3731.8975 | 3731.8975 | 3631.8975 | 3631.8975 | 3631.8975 | 3631.8975 | 3631.8975 | 3631.8975 | 3331.8975 | 3081.8975 | 3081.8975 | 3081.8975 | 2827.0975 | 2824.189 | 2824.189 | 2724.189
CDP10 | QLD | SQ | Coordinated CER storage | 27.065 | 61.3886 | 132.6832 | 210.2867 | 313.723 | 440.0288 | 661.6766 | 865.8098 | 1076.5471 | 1308.8973 | 1563.8911 | 1835.9347 | 2145.749 | 2421.7447 | 2723.2185 | 3054.2797 | 3364.6119 | 3687.5584 | 4017.1889 | 4358.7745 | 4710.4268 | 5079.906 | 5468.7776 | 5846.6325 | 6237.577 | 6641.9553 | 7025.788 | 7188.074 | 7347.6619
CDP10 | QLD | SQ | Passive CER storage | 89.4088 | 128.4401 | 201.8345 | 260.6501 | 320.7253 | 374.5924 | 450.3969 | 538.2607 | 618.9398 | 697.1348 | 773.4375 | 845.8648 | 921.7723 | 976.2397 | 1029.9665 | 1081.8124 | 1120.0131 | 1149.7439 | 1174.3543 | 1192.3277 | 1205.032 | 1216.5271 | 1228.3634 | 1230.7551 | 1232.7014 | 1227.3364 | 1215.5057 | 1258.6462 | 1299.4741
CDP10 | QLD | SQ | Offshore wind | 0 | 0 | 0 | 0 | 0 | 0 | 0 | 0 | 0 | 0 | 0 | 0 | 0 | 0 | 0 | 0 | 0 | 0 | 0 | 0 | 0 | 0 | 0 | 0 | 0 | 0 | 0 | 0 | 0
CDP10 | QLD | SQ | Wind | 864.95 | 1788.35 | 1788.35 | 3188.35 | 3206.3699 | 3206.3699 | 5077.6419 | 5077.6419 | 5126.0333 | 5709.0407 | 5709.0407 | 8021.8182 | 8383.3582 | 8383.3582 | 8383.3582 | 8383.3582 | 8383.3582 | 8383.3582 | 8383.3582 | 8383.3582 | 8383.3582 | 7943.3882 | 7943.3882 | 7943.3882 | 7943.3882 | 8048.38 | 8048.38 | 8048.38 | 8048.38
CDP10 | QLD | SQ | Utility solar | 1791.51 | 1791.51 | 1850.95 | 1951.79 | 1951.25 | 1950.69 | 1950.14 | 1949.5701 | 3181.3022 | 3895.5704 | 4812.5818 | 4828.3629 | 5935.4798 | 7495.7061 | 7495.7061 | 7495.7061 | 7495.7061 | 8267.9398 | 8267.9398 | 9850.4295 | 10362.6674 | 10259.7074 | 10437.99 | 9843.98 | 9843.98 | 9816.68 | 9630.81 | 9630.8101 | 9510.9301
CDP10 | QLD | SQ | Distributed PV | 4762.9839 | 5170.4298 | 5575.3122 | 5989.6963 | 6493.5459 | 7021.1275 | 7578.5398 | 8086.6914 | 8571.2556 | 9067.5486 | 9542.2861 | 10029.3389 | 10501.81 | 10947.9829 | 11378.7353 | 11814.3639 | 12239.3213 | 12643.1715 | 13060.4653 | 13466.9833 | 13916.2078 | 14406.4198 | 14927.9997 | 15436.6147 | 15957.0748 | 16474.8739 | 17004.7827 | 17518.7493 | 18057.4041
CDP10 | QLD | SQ | Other renewable fuels | 0 | 0 | 0 | 0 | 0 | 0 | 0 | 0 | 0 | 0 | 0 | 0 | 90 | 90 | 90 | 90 | 90 | 90 | 90 | 90 | 90 | 90 | 90 | 90 | 90 | 90 | 90 | 90 | 90
CDP10 | QLD | SQ | DSP | 261.52 | 275.21 | 288.16 | 302.99 | 316.15 | 331.79 | 348.94 | 365.88 | 382.13 | 398.69 | 415.64 | 431.69 | 451.39 | 471.41 | 491.74 | 508.67 | 525.66 | 544.97 | 563.54 | 581.36 | 597.97 | 611.54 | 626.69 | 643.93 | 660.01 | 675.53 | 689.96 | 697.15 | 709.98
CDP10 | VIC | VIC | Brown coal | 4820 | 4820 | 4820 | 4820 | 4240 | 2790 | 2790 | 2790 | 2210 | 2210 | 0 | 0 | 0 | 0 | 0 | 0 | 0 | 0 | 0 | 0 | 0 | 0 | 0 | 0 | 0 | 0 | 0 | 0 | 0
CDP10 | VIC | VIC | Mid-merit gas | 500 | 500 | 500 | 500 | 500 | 500 | 500 | 500 | 500 | 500 | 500 | 500 | 500 | 500 | 500 | 500 | 0 | 0 | 0 | 0 | 0 | 0 | 0 | 0 | 0 | 0 | 0 | 0 | 0
CDP10 | VIC | VIC | Flexible gas with CCS | 0 | 0 | 0 | 0 | 0 | 0 | 0 | 0 | 0 | 0 | 0 | 0 | 0 | 0 | 0 | 0 | 0 | 0 | 0 | 0 | 0 | 0 | 0 | 0 | 0 | 0 | 0 | 0 | 0
CDP10 | VIC | VIC | Flexible gas | 1900 | 1900 | 1900 | 1900 | 1900 | 1900 | 1900 | 1900 | 1900 | 1900 | 1730 | 1730 | 1730 | 1993.9459 | 3054.9999 | 3054.9999 | 2614.9999 | 2614.9999 | 2614.9999 | 2520.9999 | 3112.9854 | 3112.9854 | 3112.9854 | 3112.9854 | 2528.9854 | 2688.8012 | 2688.8012 | 2688.8012 | 3747.4115
CDP10 | VIC | VIC | Hydro | 2219.02 | 2219.02 | 2219.02 | 2219.02 | 2219.02 | 2219.02 | 2219.02 | 2219.02 | 2219.02 | 2219.02 | 2219.02 | 2219.02 | 2219.02 | 2219.02 | 2219.02 | 2219.02 | 2219.02 | 2219.02 | 2219.02 | 2219.02 | 2219.02 | 2219.02 | 2219.02 | 2219.02 | 2219.02 | 2219.02 | 2219.02 | 2219.02 | 2219.02
CDP10 | VIC | VIC | Utility storage | 299.13 | 479.13 | 1990.64 | 2405.4408 | 3855.04 | 3847.34 | 3837.7401 | 3845.0401 | 3845.0401 | 4095.0401 | 4043.2101 | 4146.7 | 4146.7 | 4153.3 | 4146.7 | 4141.7 | 4141.7 | 4141.7 | 3841.7 | 3841.7 | 3691.7 | 3498.3 | 3196.99 | 2458.4892 | 1248.114 | 1248.114 | 1228.1139 | 628.1139 | 628.1139
CDP10 | VIC | VIC | Coordinated CER storage | 50.9964 | 120.358 | 225.6341 | 352.1433 | 506.8972 | 670.6038 | 931.2351 | 1175.0758 | 1436.6109 | 1729.672 | 2058.7058 | 2439.6038 | 2866.0197 | 3277.8366 | 3727.7887 | 4203.7329 | 4654.3691 | 5123.638 | 5607.4403 | 6115.0278 | 6644.465 | 7216.1038 | 7819.3539 | 8405.0054 | 9010.5506 | 9631.8922 | 10232.0999 | 10506.4118 | 10776.5868
CDP10 | VIC | VIC | Passive CER storage | 211.8298 | 295.9399 | 408.1358 | 510.5509 | 606.5903 | 680.8939 | 776.1997 | 892.6094 | 1003.1023 | 1111.9034 | 1220.7168 | 1333.9216 | 1450.1388 | 1545.6481 | 1640.3589 | 1726.7109 | 1795.023 | 1849.957 | 1899.1816 | 1939.0748 | 1972.4416 | 2006.9009 | 2043.4048 | 2064.1197 | 2085.5488 | 2093.6174 | 2091.9255 | 2173.5936 | 2251.0957
CDP10 | VIC | VIC | Offshore wind | 0 | 0 | 0 | 0 | 0 | 0 | 0 | 1000 | 2000 | 2666.6667 | 3333.3333 | 4000 | 4999.9999 | 5999.9999 | 6999.9999 | 8000 | 9000 | 9000 | 9000 | 9000 | 9000 | 9000 | 9000 | 9000 | 9000 | 9000 | 9000 | 9000 | 9000
CDP10 | VIC | VIC | Wind | 4537.37 | 4537.37 | 5381.93 | 5931.2762 | 7284.5107 | 8409.6108 | 9059.2857 | 9059.2857 | 9059.2857 | 9585.5957 | 9630.7992 | 9680.1499 | 9680.1499 | 9680.1499 | 9617.1499 | 9197.1499 | 9197.1499 | 8908.8499 | 8908.8499 | 9242.8784 | 8980.4091 | 8741.6412 | 8819.3161 | 9228.8388 | 8831.3388 | 8933.3912 | 9298.8751 | 8985.4151 | 8985.4151
CDP10 | VIC | VIC | Utility solar | 1078.39 | 1171.87 | 1343.97 | 1696.09 | 1696.09 | 1696.09 | 2052.7773 | 2052.7773 | 2052.7773 | 2052.7774 | 2052.7774 | 3148.3596 | 3148.3596 | 3148.3597 | 3148.3597 | 3148.3597 | 3148.3597 | 3483.285 | 3483.285 | 4587.8084 | 6220.5741 | 7036.1402 | 7008.9702 | 7112.0702 | 7112.0702 | 8016.476 | 7640.546 | 8015.4004 | 7820.3904
CDP10 | VIC | VIC | Distributed PV | 5150.297 | 5839.9907 | 6529.6844 | 7223.3595 | 7962.369 | 8657.9265 | 9350.337 | 9962.2705 | 10567 | 11232.99 | 11874.91 | 12550.1635 | 13233.184 | 13915.5505 | 14609.3445 | 15324.4295 | 16043.424 | 16740.1345 | 17455.768 | 18138.7005 | 18821.908 | 19581.2425 | 20409.2845 | 21222.4585 | 22069.081 | 22939.3895 | 23840.57 | 24730.938 | 25625.0115
CDP10 | VIC | VIC | Other renewable fuels | 0 | 0 | 0 | 0 | 0 | 0 | 0 | 0 | 0 | 0 | 0 | 90 | 90 | 90 | 90 | 90 | 90 | 90 | 90 | 90 | 90 | 90 | 90 | 90 | 90 | 90 | 90 | 90 | 90
CDP10 | VIC | VIC | DSP | 257.18 | 265.87 | 276.72 | 290.01 | 302.71 | 318.19 | 333.49 | 348.98 | 366.38 | 382.62 | 401.06 | 417.2 | 432.72 | 448.35 | 463.4 | 477.49 | 490.89 | 505.2 | 517.37 | 529.52 | 541.52 | 551.78 | 562.6 | 571.41 | 581.56 | 590.23 | 598.75 | 602.77 | 606.81
CDP10 | SA | CSA | Mid-merit gas | 1509 | 1509 | 1509 | 529 | 529 | 529 | 529 | 529 | 529 | 529 | 529 | 529 | 529 | 529 | 0 | 0 | 0 | 0 | 0 | 0 | 0 | 0 | 0 | 0 | 0 | 0 | 0 | 0 | 0
CDP10 | SA | CSA | Flexible gas with CCS | 0 | 0 | 0 | 0 | 0 | 0 | 0 | 0 | 0 | 0 | 0 | 0 | 0 | 0 | 0 | 0 | 0 | 0 | 0 | 0 | 0 | 0 | 0 | 0 | 0 | 0 | 0 | 0 | 0
CDP10 | SA | CSA | Flexible gas | 1421.06 | 1421.06 | 1621.06 | 1621.06 | 1547.56 | 1547.56 | 1547.56 | 1301.56 | 1301.56 | 1061.9 | 1061.9 | 1591.9 | 1591.9 | 1591.9 | 1591.9 | 1591.9 | 1591.9 | 1591.9 | 1591.9 | 1591.9 | 1805.3062 | 1556.3977 | 1433.1977 | 1279.1977 | 1279.1977 | 1279.1977 | 1279.1977 | 1241.9977 | 1241.9977
CDP10 | SA | CSA | Hydro | 0 | 0 | 0 | 0 | 0 | 0 | 0 | 0 | 0 | 0 | 0 | 0 | 0 | 0 | 0 | 0 | 0 | 0 | 0 | 0 | 0 | 0 | 0 | 0 | 0 | 0 | 0 | 0 | 0
CDP10 | SA | CSA | Utility storage | 456.2 | 656.2 | 951.18 | 951.18 | 951.18 | 957.2 | 951.1801 | 921.1802 | 921.1802 | 921.1802 | 921.1802 | 921.1803 | 921.1803 | 921.1803 | 921.1804 | 921.1804 | 921.1804 | 921.1804 | 909.1804 | 915.2004 | 658.4804 | 818.1179 | 656.1179 | 656.1179 | 656.1179 | 614.6179 | 503.6178 | 503.6178 | 503.6179
CDP10 | SA | CSA | Coordinated CER storage | 62.9839 | 92.9667 | 134.1764 | 180.3137 | 237.4433 | 301.7924 | 410.3181 | 510.583 | 612.4963 | 723.4301 | 843.1906 | 977.3125 | 1115.6182 | 1243.3914 | 1385.3034 | 1543.1356 | 1686.7883 | 1828.9554 | 1969.0757 | 2114.4687 | 2261.3469 | 2418.1947 | 2578.8068 | 2731.129 | 2886.2718 | 3044.5782 | 3195.1662 | 3256.5591 | 3316.6432
CDP10 | SA | CSA | Passive CER storage | 129.815 | 168.434 | 210.4897 | 250.346 | 291.806 | 330.497 | 382.0214 | 429.0392 | 471.4109 | 511.5157 | 549.935 | 588.1047 | 623.3694 | 649.5628 | 675.9053 | 701.1288 | 718.6871 | 729.6014 | 737.1561 | 741.1994 | 742.4705 | 743.0807 | 743.1257 | 737.8295 | 732.3458 | 722.8997 | 710.7642 | 729.6143 | 747.2171
CDP10 | SA | CSA | Offshore wind | 0 | 0 | 0 | 0 | 0 | 0 | 0 | 0 | 0 | 0 | 0 | 0 | 0 | 0 | 0 | 0 | 0 | 0 | 0 | 0 | 0 | 0 | 0 | 0 | 0 | 0 | 0 | 0 | 0
CDP10 | SA | CSA | Wind | 2265.94 | 2265.94 | 2406.13 | 2477.7418 | 2665.6386 | 2818.8263 | 3785.3206 | 3760.5719 | 3760.5719 | 3986.2304 | 3908.074 | 4041.2154 | 4003.7827 | 3819.3027 | 3819.3027 | 3819.3027 | 3492.6027 | 3800.0136 | 3800.0136 | 4042.2371 | 3996.6418 | 3996.6418 | 4404.6455 | 4731.3053 | 4731.3053 | 4806.6033 | 4610.9133 | 4610.9133 | 4610.9133
CDP10 | SA | CSA | Utility solar | 566.2 | 566.2 | 566.2 | 845.96 | 845.96 | 845.96 | 845.96 | 1361.6484 | 1355.5285 | 1355.5285 | 1355.5285 | 1355.5285 | 1355.5285 | 1547.0258 | 1547.0258 | 1547.0258 | 1547.0258 | 2391.5941 | 2360.5541 | 2467.835 | 2898.6081 | 5435.2712 | 5416.6512 | 5416.6512 | 5337.4512 | 5337.4512 | 5242.4512 | 5261.4924 | 5261.4924
CDP10 | SA | CSA | Distributed PV | 2515.2118 | 2678.1717 | 2838.9575 | 3010.8253 | 3244.3623 | 3490.2024 | 3741.9567 | 3973.4042 | 4195.3534 | 4424.1155 | 4648.4063 | 4878.5246 | 5097.3923 | 5297.9335 | 5495.3341 | 5697.8521 | 5901.8342 | 6093.1993 | 6275.0659 | 6459.7382 | 6649.5932 | 6860.5189 | 7085.3761 | 7303.2029 | 7527.3154 | 7757.8769 | 7992.616 | 8220.3734 | 8449.5084
CDP10 | SA | CSA | Other renewable fuels | 0 | 0 | 0 | 0 | 0 | 0 | 0 | 0 | 0 | 0 | 0 | 0 | 0 | 0 | 0 | 0 | 0 | 0 | 0 | 0 | 0 | 0 | 0 | 0 | 0 | 0 | 0 | 0 | 0
CDP10 | SA | CSA | DSP | 48.57 | 52.87 | 57.63 | 62.86 | 68.54 | 73.82 | 79.56 | 85.61 | 91.52 | 97.42 | 103.82 | 110.66 | 118.01 | 125.81 | 133.08 | 140.12 | 146.59 | 153.4 | 160.12 | 167.09 | 173.31 | 179.42 | 184.54 | 189.55 | 194.84 | 199.85 | 205.35 | 206.91 | 208.41
CDP10 | SA | SESA | Mid-merit gas | 0 | 0 | 0 | 0 | 0 | 0 | 0 | 0 | 0 | 0 | 0 | 0 | 0 | 0 | 0 | 0 | 0 | 0 | 0 | 0 | 0 | 0 | 0 | 0 | 0 | 0 | 0 | 0 | 0
CDP10 | SA | SESA | Flexible gas with CCS | 0 | 0 | 0 | 0 | 0 | 0 | 0 | 0 | 0 | 0 | 0 | 0 | 0 | 0 | 0 | 0 | 0 | 0 | 0 | 0 | 0 | 0 | 0 | 0 | 0 | 0 | 0 | 0 | 0
CDP10 | SA | SESA | Flexible gas | 143 | 143 | 143 | 143 | 80 | 80 | 80 | 80 | 80 | 80 | 80 | 80 | 0 | 0 | 0 | 0 | 0 | 0 | 0 | 0 | 0 | 0 | 0 | 0 | 0 | 0 | 0 | 0 | 0.0003536
CDP10 | SA | SESA | Hydro | 0 | 0 | 0 | 0 | 0 | 0 | 0 | 0 | 0 | 0 | 0 | 0 | 0 | 0 | 0 | 0 | 0 | 0 | 0 | 0 | 0 | 0 | 0 | 0 | 0 | 0 | 0 | 0 | 0
CDP10 | SA | SESA | Utility storage | 25 | 25 | 25 | 25 | 25 | 25 | 25.0001 | 25.0001 | 25.0001 | 25.0001 | 25.0001 | 0.00012622 | 0.00013718 | 0.00014829 | 0.00015327 | 0.00015584 | 0.00015584 | 0.00015584 | 0.00015584 | 0.00015906 | 0.00016176 | 0.00019163 | 0.00019427 | 0.00019427 | 0.00018145 | 0.00017965 | 0.0001249 | 0.0001249 | 0.00012688
CDP10 | SA | SESA | Coordinated CER storage | 2.2186 | 3.3861 | 4.937 | 6.7772 | 9.0289 | 11.4504 | 15.5243 | 19.3528 | 23.3068 | 27.7854 | 32.5165 | 37.7427 | 43.2457 | 48.4049 | 54.3512 | 60.736 | 66.566 | 72.4418 | 78.4237 | 84.6075 | 90.7743 | 97.3472 | 104.192 | 110.7301 | 117.4153 | 124.2681 | 130.7226 | 133.0831 | 135.4011
CDP10 | SA | SESA | Passive CER storage | 4.5728 | 6.1348 | 7.745 | 9.4095 | 11.096 | 12.5395 | 14.4537 | 16.2059 | 17.8076 | 19.4189 | 20.8657 | 22.2424 | 23.5613 | 24.5435 | 25.6448 | 26.5845 | 27.2048 | 27.6042 | 27.9383 | 28.1166 | 28.1406 | 28.1323 | 28.1386 | 27.9294 | 27.7124 | 27.3473 | 26.8691 | 27.5755 | 28.2367
CDP10 | SA | SESA | Offshore wind | 0 | 0 | 0 | 0 | 0 | 0 | 0 | 0 | 0 | 0 | 0 | 0 | 0 | 0 | 0 | 0 | 0 | 0 | 0 | 0 | 0 | 0 | 0 | 0 | 0 | 0 | 0 | 0 | 0
CDP10 | SA | SESA | Wind | 324.5 | 324.5 | 324.5 | 324.5 | 341.6529 | 341.653 | 341.653 | 341.653 | 341.653 | 341.6531 | 341.6531 | 480.1739 | 464.9236 | 464.9236 | 464.9236 | 305.9236 | 305.9236 | 500.3106 | 500.3106 | 500.3106 | 500.3106 | 500.3106 | 831.1412 | 902.5081 | 902.5081 | 964.3495 | 964.3495 | 964.3495 | 964.3495
CDP10 | SA | SESA | Utility solar | 42.9 | 42.9 | 42.9 | 42.9 | 42.9 | 42.9 | 42.9 | 42.9 | 42.9 | 42.9 | 42.9 | 42.9 | 42.9 | 42.9 | 42.9 | 42.9 | 42.9 | 42.9 | 0 | 0 | 0 | 0 | 0 | 0 | 0 | 0 | 0 | 0 | 0
CDP10 | SA | SESA | Distributed PV | 89.1615 | 96.3226 | 105.658 | 116.1947 | 128.9552 | 140.2711 | 152.1858 | 162.9418 | 173.8191 | 186.893 | 198.3682 | 208.9499 | 219.9017 | 229.2525 | 241.6064 | 251.5389 | 260.1443 | 268.5662 | 286.5051 | 298.7403 | 306.5638 | 315.5281 | 327.2324 | 338.4196 | 348.7986 | 359.2616 | 370.305 | 382.5436 | 392.7696
CDP10 | SA | SESA | Other renewable fuels | 0 | 0 | 0 | 0 | 0 | 0 | 0 | 0 | 0 | 0 | 0 | 0 | 0 | 0 | 0 | 0 | 0 | 0 | 0 | 0 | 0 | 0 | 0 | 0 | 0 | 0 | 0 | 0 | 0
CDP10 | SA | SESA | DSP | 0 | 0 | 0 | 0 | 0 | 0 | 0 | 0 | 0 | 0 | 0 | 0 | 0 | 0 | 0 | 0 | 0 | 0 | 0 | 0 | 0 | 0 | 0 | 0 | 0 | 0 | 0 | 0 | 0
CDP10 | TAS | TAS | Mid-merit gas | 208 | 208 | 208 | 208 | 0 | 0 | 0 | 0 | 0 | 0 | 0 | 0 | 0 | 0 | 0 | 0 | 0 | 0 | 0 | 0 | 0 | 0 | 0 | 0 | 0 | 0 | 0 | 0 | 0
CDP10 | TAS | TAS | Flexible gas with CCS | 0 | 0 | 0 | 0 | 0 | 0 | 0 | 0 | 0 | 0 | 0 | 0 | 0 | 0 | 0 | 0 | 0 | 0 | 0 | 0 | 0 | 0 | 0 | 0 | 0 | 0 | 0 | 0 | 0
CDP10 | TAS | TAS | Flexible gas | 178 | 178 | 178 | 178 | 178 | 178 | 178 | 178 | 178 | 178 | 178 | 178 | 178 | 178 | 178 | 178 | 178 | 58 | 58 | 58 | 58 | 58 | 58 | 58 | 58 | 58 | 58 | 0 | 0
CDP10 | TAS | TAS | Hydro | 2176.7 | 2176.7 | 2176.7 | 2176.7 | 2176.7 | 2176.7 | 2176.7 | 2566.7 | 2566.7 | 2566.7 | 2566.7 | 2566.7 | 2566.7 | 2566.7 | 2566.7 | 2566.7 | 2566.7 | 2566.7 | 2566.7 | 2566.7 | 2566.7 | 2566.7 | 2566.7 | 2566.7 | 2566.7 | 2566.7 | 2566.7 | 2566.7 | 2566.7
CDP10 | TAS | TAS | Utility storage | 0 | 0 | 0 | 0 | 1.254e-05 | 1.627e-05 | 2.915e-05 | 0.00010241 | 0.00017075 | 0.00047815 | 0.00047815 | 119.0355 | 119.0355 | 119.0355 | 142.2072 | 142.2072 | 142.2072 | 142.2072 | 142.2072 | 142.2072 | 142.2072 | 371.0006 | 371.0006 | 371.0006 | 371.0006 | 567.9461 | 567.946 | 567.9461 | 567.946
CDP10 | TAS | TAS | Coordinated CER storage | 1.5785 | 2.9822 | 6.2673 | 11.166 | 18.0198 | 26.9619 | 41.392 | 55.5531 | 71.9661 | 91.89 | 115.1864 | 141.9471 | 172.3112 | 203.2291 | 238.1673 | 277.8118 | 316.8638 | 355.0285 | 394.9862 | 437.3429 | 481.7266 | 529.1775 | 578.893 | 627.8378 | 678.8075 | 731.4537 | 782.1497 | 799.271 | 816.047
CDP10 | TAS | TAS | Passive CER storage | 18.4206 | 25.505 | 35.1221 | 44.5721 | 54.1388 | 63.2622 | 76.3958 | 89.3942 | 101.3402 | 112.4712 | 122.8647 | 132.2722 | 140.8378 | 146.0978 | 150.8017 | 154.7421 | 155.5443 | 157.8064 | 159.0814 | 159.2334 | 158.3571 | 156.9785 | 155.0695 | 151.4279 | 147.4013 | 142.0732 | 135.6125 | 140.245 | 144.5517
CDP10 | TAS | TAS | Offshore wind | 0 | 0 | 0 | 0 | 0 | 0 | 0 | 0 | 0 | 0 | 0 | 0 | 0 | 0 | 0 | 0 | 0 | 0 | 0 | 0 | 0 | 0 | 0 | 0 | 0 | 0 | 0 | 0 | 0
CDP10 | TAS | TAS | Wind | 563.35 | 563.35 | 563.35 | 1322.3611 | 1322.3611 | 1464.2213 | 2121.7707 | 2121.7707 | 2427.8899 | 2438.6585 | 2438.6585 | 2620.8834 | 2620.8834 | 2620.8834 | 2620.8834 | 2620.8834 | 2620.8834 | 2620.8834 | 2620.8834 | 2894.0164 | 2953.9928 | 2809.9928 | 2809.9928 | 2887.9708 | 2887.9708 | 3645.3401 | 3645.3401 | 3337.5901 | 3337.5901
CDP10 | TAS | TAS | Utility solar | 0 | 0 | 0 | 0 | 0 | 0 | 0 | 0 | 0 | 0 | 0 | 0 | 0 | 0 | 0 | 0 | 0 | 0 | 0 | 0 | 0 | 0 | 0 | 0 | 0 | 0 | 0 | 0 | 0
CDP10 | TAS | TAS | Distributed PV | 308.7799 | 346.7537 | 384.7274 | 426.379 | 477.4145 | 536.322 | 592.6555 | 640.326 | 688.101 | 742.573 | 789.438 | 840.466 | 889.4465 | 943.54 | 998.303 | 1056.947 | 1115.3985 | 1169.6525 | 1226.484 | 1277.6995 | 1326.6715 | 1380.069 | 1438.096 | 1494.9965 | 1553.316 | 1611.7035 | 1670.5585 | 1726.0095 | 1781.7485
CDP10 | TAS | TAS | Other renewable fuels | 0 | 0 | 0 | 0 | 0 | 0 | 0 | 0 | 0 | 0 | 0 | 0 | 0 | 0 | 0 | 0 | 0 | 0 | 0 | 0 | 0 | 0 | 0 | 0 | 0 | 0 | 0 | 0 | 0
CDP10 | TAS | TAS | DSP | 5.95 | 8.19 | 10.4 | 12.81 | 15.07 | 17.32 | 19.55 | 22.07 | 25.09 | 28.22 | 31.15 | 33.85 | 36.48 | 39.28 | 42.09 | 44.55 | 46.83 | 49.23 | 51.94 | 54.9 | 57.75 | 60.2 | 62.61 | 64.85 | 66.92 | 69.38 | 71.27 | 70.16 | 68.82
CDP11 | NSW | NNSW | Black coal | 0 | 0 | 0 | 0 | 0 | 0 | 0 | 0 | 0 | 0 | 0 | 0 | 0 | 0 | 0 | 0 | 0 | 0 | 0 | 0 | 0 | 0 | 0 | 0 | 0 | 0 | 0 | 0 | 0
CDP11 | NSW | NNSW | Mid-merit gas | 0 | 0 | 0 | 0 | 0 | 0 | 0 | 0 | 0 | 0 | 0 | 0 | 0 | 0 | 0 | 0 | 0 | 0 | 0 | 0 | 0 | 0 | 0 | 0 | 0 | 0 | 0 | 0 | 0
CDP11 | NSW | NNSW | Flexible gas with CCS | 0 | 0 | 0 | 0 | 0 | 0 | 0 | 0 | 0 | 0 | 0 | 0 | 0 | 0 | 0 | 0 | 0 | 0 | 0 | 0 | 0 | 0 | 0 | 0 | 0 | 0 | 0 | 0 | 0
CDP11 | NSW | NNSW | Flexible gas | 0 | 0 | 0 | 0 | 0 | 0 | 0 | 0 | 0 | 0 | 0 | 0 | 0 | 0 | 0 | 0 | 0 | 0 | 0 | 0 | 0 | 0 | 0 | 0 | 0 | 0 | 0 | 0 | 0
CDP11 | NSW | NNSW | Hydro | 0 | 0 | 0 | 0 | 0 | 0 | 0 | 0 | 0 | 0 | 0 | 0 | 0 | 0 | 0 | 0 | 0 | 0 | 0 | 0 | 0 | 0 | 0 | 0 | 0 | 0 | 0 | 0 | 0
CDP11 | NSW | NNSW | Utility storage | 0 | 0 | 30 | 505 | 705 | 705.0001 | 1594.6464 | 2094.6465 | 2094.6465 | 2094.6465 | 2064.6465 | 2064.6465 | 2064.6466 | 2064.6466 | 2064.6473 | 2064.6473 | 2064.6473 | 2064.6473 | 2064.6473 | 2064.6473 | 2064.6473 | 2564.6466 | 2564.6466 | 1889.6466 | 1889.6466 | 1889.6466 | 1404.8372 | 1404.8372 | 1404.8374
CDP11 | NSW | NNSW | Coordinated CER storage | 10.7406 | 24.6604 | 46.8236 | 74.5134 | 109.1676 | 149.3121 | 213.5606 | 270.1103 | 328.3881 | 392.5783 | 462.9644 | 543.687 | 629.8431 | 708.2131 | 792.3494 | 883.2847 | 962.9994 | 1043.9091 | 1124.7293 | 1209.4072 | 1296.1116 | 1388.617 | 1483.2815 | 1571.0861 | 1660.7023 | 1751.1106 | 1836.5477 | 1874.4539 | 1911.9732
CDP11 | NSW | NNSW | Passive CER storage | 40.8846 | 54.2006 | 74.4714 | 93.2854 | 110.5949 | 124.5186 | 142.412 | 164.9259 | 185.555 | 205.7294 | 225.5553 | 246.1159 | 265.849 | 280.1896 | 293.8872 | 306.6884 | 314.61 | 320.0813 | 323.8868 | 326.2702 | 327.3039 | 328.3511 | 329.0516 | 326.6979 | 324.154 | 319.6319 | 313.4849 | 323.365 | 332.7108
CDP11 | NSW | NNSW | Offshore wind | 0 | 0 | 0 | 0 | 0 | 0 | 0 | 0 | 0 | 0 | 0 | 0 | 0 | 0 | 0 | 0 | 0 | 0 | 0 | 0 | 0 | 0 | 0 | 0 | 0 | 0 | 0 | 0 | 0
CDP11 | NSW | NNSW | Wind | 442.48 | 442.48 | 442.48 | 781.9725 | 1098.5776 | 2954.0988 | 3333.2479 | 3333.2479 | 3333.2479 | 4188.0667 | 4188.0667 | 7467.763 | 7842.4799 | 7842.4799 | 7842.4799 | 7669.9999 | 7669.9999 | 7669.9999 | 7669.9999 | 7670 | 7400 | 7400 | 7400 | 7400 | 7400 | 7400 | 7400 | 7400 | 7400
CDP11 | NSW | NNSW | Utility solar | 701.02 | 701.02 | 1021.02 | 1303.2703 | 1303.465 | 1303.465 | 1303.465 | 2806.4004 | 2806.4004 | 2806.4004 | 2806.4004 | 2806.4004 | 2806.4004 | 3716.5589 | 3716.5589 | 3716.5589 | 3716.5589 | 3723.9886 | 3723.9886 | 3723.9886 | 4468.2514 | 4468.2514 | 5666.0432 | 5675.2467 | 6729.9502 | 6729.9502 | 6843.8424 | 6897.3986 | 6897.3986
CDP11 | NSW | NNSW | Distributed PV | 1095.923 | 1177.1261 | 1249.5863 | 1332.8006 | 1438.1384 | 1561.9644 | 1676.0592 | 1785.7472 | 1888.6154 | 1992.4408 | 2083.7464 | 2182.6417 | 2282.0516 | 2362.2553 | 2435.584 | 2511.0765 | 2590.0345 | 2668.7751 | 2769.2931 | 2863.0771 | 2968.5764 | 3089.4852 | 3197.9148 | 3290.9733 | 3389.3338 | 3493.4141 | 3591.1172 | 3690.4222 | 3790.0238
CDP11 | NSW | NNSW | Other renewable fuels | 0 | 0 | 0 | 0 | 0 | 0 | 0 | 0 | 0 | 0 | 90 | 90 | 90 | 90 | 90 | 90 | 90 | 90 | 90 | 90 | 90 | 90 | 90 | 90 | 90 | 90 | 90 | 90 | 90
CDP11 | NSW | NNSW | DSP | 0 | 0 | 0 | 0 | 0 | 0 | 0 | 0 | 0 | 0 | 0 | 0 | 0 | 0 | 0 | 0 | 0 | 0 | 0 | 0 | 0 | 0 | 0 | 0 | 0 | 0 | 0 | 0 | 0
CDP11 | NSW | CNSW | Black coal | 4105 | 4105 | 4105 | 4105 | 4135 | 4135 | 2790 | 2105 | 1420 | 1420 | 1420 | 1420 | 1420 | 690 | 0 | 0 | 0 | 0 | 0 | 0 | 0 | 0 | 0 | 0 | 0 | 0 | 0 | 0 | 0
CDP11 | NSW | CNSW | Mid-merit gas | 0 | 0 | 0 | 0 | 0 | 0 | 0 | 0 | 0 | 0 | 0 | 0 | 0 | 0 | 0 | 0 | 0 | 0 | 0 | 0 | 0 | 0 | 0 | 0 | 0 | 0 | 0 | 0 | 0
CDP11 | NSW | CNSW | Flexible gas with CCS | 0 | 0 | 0 | 0 | 0 | 0 | 0 | 0 | 0 | 0 | 0 | 0 | 0 | 0 | 0 | 0 | 0 | 0 | 0 | 0 | 0 | 0 | 0 | 0 | 0 | 0 | 0 | 0 | 0
CDP11 | NSW | CNSW | Flexible gas | 0 | 0 | 0 | 0 | 0 | 0 | 0 | 0 | 0 | 0 | 0 | 0 | 0 | 0 | 0 | 0 | 0 | 0 | 0 | 0 | 0 | 0 | 0 | 0 | 0 | 0 | 0 | 0 | 0
CDP11 | NSW | CNSW | Hydro | 0 | 0 | 0 | 0 | 0 | 0 | 0 | 0 | 0 | 0 | 0 | 0 | 0 | 0 | 0 | 0 | 0 | 0 | 0 | 0 | 0 | 0 | 0 | 0 | 0 | 0 | 0 | 0 | 0
CDP11 | NSW | CNSW | Utility storage | 247 | 247 | 816 | 1503.5627 | 2288.9085 | 3501.5425 | 3759.433 | 3719.413 | 3759.433 | 3719.413 | 3719.413 | 3759.433 | 3719.413 | 3719.413 | 3759.433 | 3719.413 | 3719.413 | 3719.413 | 3719.413 | 3719.413 | 3759.433 | 3719.413 | 3190.433 | 2462.8503 | 2045.9645 | 988.5886 | 829.8408 | 829.8408 | 869.8608
CDP11 | NSW | CNSW | Coordinated CER storage | 4.633 | 10.6116 | 20.2151 | 32.3436 | 47.8891 | 66.3199 | 95.8136 | 123.1789 | 152.5542 | 185.7137 | 222.9698 | 265.1671 | 310.6804 | 353.4267 | 399.6491 | 450.0592 | 495.7216 | 542.1407 | 589.4993 | 639.3013 | 690.8785 | 745.9207 | 803.019 | 857.2687 | 913.6393 | 970.2021 | 1023.7442 | 1046.7644 | 1069.3007
CDP11 | NSW | CNSW | Passive CER storage | 17.6357 | 23.3231 | 32.1514 | 40.4919 | 48.5152 | 55.3074 | 63.8929 | 74.6802 | 85.0112 | 95.3887 | 105.9108 | 116.4899 | 126.7444 | 134.5842 | 142.157 | 149.4067 | 154.3123 | 157.8536 | 160.706 | 162.8171 | 164.2898 | 165.7319 | 167.0821 | 166.863 | 166.667 | 165.2186 | 162.8376 | 168.5946 | 174.0164
CDP11 | NSW | CNSW | Offshore wind | 0 | 0 | 0 | 0 | 0 | 0 | 0 | 0 | 0 | 0 | 0 | 0 | 0 | 0 | 0 | 0 | 0 | 0 | 0 | 0 | 0 | 0 | 0 | 0 | 0 | 0 | 0 | 0 | 0
CDP11 | NSW | CNSW | Wind | 503.54 | 503.54 | 641.54 | 1760.9467 | 2173.6362 | 4855.177 | 7005.1567 | 7869.1585 | 7869.1585 | 7869.1585 | 7869.1585 | 7869.1585 | 7869.1585 | 7869.1585 | 7869.1585 | 7869.1585 | 7869.1585 | 7762.3585 | 7624.3485 | 7624.3485 | 7624.3485 | 7704.2505 | 7704.2505 | 7704.2505 | 7704.2505 | 10119.8114 | 10006.6214 | 10006.6214 | 10006.6214
CDP11 | NSW | CNSW | Utility solar | 1876.49 | 1876.49 | 1956.35 | 2467.1149 | 2472.35 | 2472.35 | 3678.2247 | 5526.2336 | 5526.2336 | 5526.2336 | 5526.2336 | 5526.2336 | 5526.2336 | 6225.4792 | 6225.4792 | 6225.4792 | 6225.4792 | 6811.1747 | 6811.1747 | 7713.5937 | 8490.34 | 8490.34 | 8454.33 | 9187.4479 | 9426.8735 | 9615.8834 | 9501.1677 | 9432.7762 | 9262.8962
CDP11 | NSW | CNSW | Distributed PV | 689.0798 | 748.7041 | 800.4564 | 856.885 | 931.4452 | 1009.1505 | 1094.6527 | 1163.2046 | 1231.6178 | 1307.0811 | 1391.1645 | 1464.3584 | 1535.2905 | 1600.0459 | 1677.3106 | 1744.503 | 1850.3102 | 1933.5612 | 2017.1288 | 2081.9075 | 2144.8308 | 2215.1861 | 2311.8142 | 2384.6424 | 2467.9343 | 2547.4642 | 2650.8655 | 2759.7449 | 2867.7998
CDP11 | NSW | CNSW | Other renewable fuels | 0 | 0 | 0 | 0 | 0 | 0 | 0 | 0 | 0 | 0 | 90 | 90 | 90 | 90 | 90 | 90 | 90 | 90 | 90 | 90 | 90 | 90 | 90 | 90 | 90 | 90 | 90 | 90 | 90
CDP11 | NSW | CNSW | DSP | 0 | 0 | 0 | 0 | 0 | 0 | 0 | 0 | 0 | 0 | 0 | 0 | 0 | 0 | 0 | 0 | 0 | 0 | 0 | 0 | 0 | 0 | 0 | 0 | 0 | 0 | 0 | 0 | 0
CDP11 | NSW | SNW | Black coal | 4200 | 4200 | 1320 | 1320 | 1320 | 0 | 0 | 0 | 0 | 0 | 0 | 0 | 0 | 0 | 0 | 0 | 0 | 0 | 0 | 0 | 0 | 0 | 0 | 0 | 0 | 0 | 0 | 0 | 0
CDP11 | NSW | SNW | Mid-merit gas | 440 | 440 | 440 | 440 | 440 | 440 | 440 | 440 | 440 | 440 | 440 | 440 | 440 | 440 | 440 | 440 | 440 | 440 | 440 | 440 | 0 | 0 | 0 | 0 | 0 | 0 | 0 | 0 | 0
CDP11 | NSW | SNW | Flexible gas with CCS | 0 | 0 | 0 | 0 | 0 | 0 | 0 | 0 | 0 | 0 | 0 | 0 | 0 | 0 | 0 | 0 | 0 | 0 | 0 | 0 | 0 | 0 | 0 | 0 | 0 | 0 | 0 | 0 | 0
CDP11 | NSW | SNW | Flexible gas | 1979 | 1979 | 1979 | 1979 | 1979 | 1979 | 1979 | 1979 | 1979 | 2505.9753 | 3567.0353 | 3567.0353 | 3567.0353 | 4096.619 | 4096.619 | 5159 | 5159 | 5159 | 5159 | 5159 | 5159 | 5951.0937 | 5951.0937 | 5951.0937 | 5951.0937 | 5951.0937 | 5951.0937 | 5951.0937 | 5951.0937
CDP11 | NSW | SNW | Hydro | 0 | 0 | 0 | 0 | 0 | 0 | 0 | 0 | 0 | 0 | 0 | 0 | 0 | 0 | 0 | 0 | 0 | 0 | 0 | 0 | 0 | 0 | 0 | 0 | 0 | 0 | 0 | 0 | 0
CDP11 | NSW | SNW | Utility storage | 50 | 50 | 1405.8806 | 1405.9038 | 1466.4234 | 1723.5441 | 2084.3628 | 2711.9148 | 2784.4908 | 2711.9148 | 2711.9148 | 2784.4908 | 2711.9148 | 2661.9148 | 2734.4908 | 2661.9148 | 2661.9148 | 2661.9148 | 2661.9148 | 2661.9148 | 2734.4908 | 2661.9148 | 1486.3222 | 1413.723 | 1353.2034 | 1193.0932 | 946.9614 | 946.9614 | 1019.5374
CDP11 | NSW | SNW | Coordinated CER storage | 41.4149 | 103.2903 | 201.6176 | 324.0049 | 477.3417 | 653.0308 | 933.5451 | 1184.8631 | 1449.0355 | 1743.6936 | 2066.4977 | 2430.5812 | 2823.5203 | 3192.353 | 3592.0137 | 4023.6006 | 4411.1529 | 4805.7093 | 5206.3623 | 5626.4102 | 6056.9793 | 6514.7883 | 6989.2565 | 7446.7666 | 7919.6056 | 8397.9699 | 8848.7606 | 9027.5297 | 9203.0437
CDP11 | NSW | SNW | Passive CER storage | 157.6478 | 227.0193 | 320.6659 | 405.6307 | 483.5827 | 544.5943 | 622.5306 | 718.1842 | 806.8355 | 894.5801 | 979.7268 | 1064.7987 | 1147.6408 | 1210.1198 | 1270.822 | 1327.1667 | 1362.7323 | 1387.0162 | 1405.0787 | 1416.595 | 1421.6352 | 1426.4213 | 1430.6463 | 1423.944 | 1417.0804 | 1400.8516 | 1377.1429 | 1422.7439 | 1465.6949
CDP11 | NSW | SNW | Offshore wind | 0 | 0 | 0 | 0 | 0 | 0 | 0 | 0 | 0 | 0 | 0 | 0 | 0 | 0 | 0 | 0 | 0 | 0 | 0 | 0 | 0 | 0 | 0 | 0 | 0 | 0 | 0 | 0 | 0
CDP11 | NSW | SNW | Wind | 0 | 0 | 0 | 0 | 0 | 0 | 0 | 0 | 0 | 0 | 0 | 0 | 0 | 0 | 0 | 0 | 0 | 0 | 0 | 0 | 0 | 0 | 0 | 0 | 0 | 0 | 0 | 0 | 0
CDP11 | NSW | SNW | Utility solar | 0 | 0 | 0 | 0 | 0 | 0 | 0 | 0 | 0 | 0 | 0 | 0 | 0 | 0 | 0 | 0 | 0 | 0 | 0 | 0 | 0 | 0 | 0 | 0 | 0 | 0 | 0 | 0 | 0
CDP11 | NSW | SNW | Distributed PV | 4049.6478 | 4519.6948 | 5008.6553 | 5521.2665 | 6162.6015 | 6801.0507 | 7423.7266 | 7966.1973 | 8483.33 | 9019.1249 | 9523.9815 | 10063.6904 | 10594.93 | 11069.8536 | 11513.0673 | 11983.0371 | 12444.2216 | 12895.1654 | 13315.4079 | 13751.7112 | 14173.6713 | 14657.2009 | 15164.8394 | 15686.9351 | 16224.7721 | 16767.3112 | 17299.5325 | 17850.6082 | 18396.5601
CDP11 | NSW | SNW | Other renewable fuels | 0 | 0 | 0 | 0 | 0 | 0 | 0 | 0 | 30 | 30 | 90 | 90 | 90 | 90 | 90 | 90 | 90 | 90 | 90 | 90 | 90 | 90 | 90 | 90 | 90 | 90 | 90 | 90 | 90
CDP11 | NSW | SNW | DSP | 336.74 | 351.64 | 367.88 | 387.29 | 501.09 | 688.08 | 855.03 | 969.56 | 1084.06 | 1198.52 | 1211.82 | 1225.69 | 1238.65 | 1256.21 | 1272.4 | 1282.8 | 1290.3 | 1303.1 | 1310.11 | 1321.3 | 1330.43 | 1327.68 | 1329.87 | 1328.1 | 1328.27 | 1335.64 | 1338.53 | 1349.59 | 1373.53
CDP11 | NSW | SNSW | Black coal | 0 | 0 | 0 | 0 | 0 | 0 | 0 | 0 | 0 | 0 | 0 | 0 | 0 | 0 | 0 | 0 | 0 | 0 | 0 | 0 | 0 | 0 | 0 | 0 | 0 | 0 | 0 | 0 | 0
CDP11 | NSW | SNSW | Mid-merit gas | 0 | 0 | 0 | 0 | 0 | 0 | 0 | 0 | 0 | 0 | 0 | 0 | 0 | 0 | 0 | 0 | 0 | 0 | 0 | 0 | 0 | 0 | 0 | 0 | 0 | 0 | 0 | 0 | 0
CDP11 | NSW | SNSW | Flexible gas with CCS | 0 | 0 | 0 | 0 | 0 | 0 | 0 | 0 | 0 | 0 | 0 | 0 | 0 | 0 | 0 | 0 | 0 | 0 | 0 | 0 | 0 | 0 | 0 | 0 | 0 | 0 | 0 | 0 | 0
CDP11 | NSW | SNSW | Flexible gas | 692 | 692 | 692 | 692 | 692 | 692 | 692 | 692 | 692 | 692 | 692 | 692 | 692 | 692 | 692 | 692 | 692 | 692 | 692 | 692 | 692 | 0 | 0 | 0 | 0 | 0 | 0 | 0 | 0
CDP11 | NSW | SNSW | Hydro | 2285 | 2285 | 2285 | 2285 | 2285 | 2285 | 2285 | 2285 | 2285 | 2285 | 2285 | 2285 | 2285 | 2285 | 2285 | 2285 | 2285 | 2285 | 2285 | 2285 | 2285 | 2285 | 2285 | 2285 | 2285 | 2285 | 2285 | 2285 | 2285
CDP11 | NSW | SNSW | Utility storage | 299.99 | 309.99 | 368.9 | 368.9 | 568.9 | 2768.9 | 2769.8905 | 2768.9005 | 2769.8905 | 2768.9005 | 2768.9005 | 2769.8905 | 2768.9005 | 2768.9005 | 2769.8906 | 2768.9006 | 2768.9006 | 2768.9006 | 2768.9006 | 2758.9006 | 2709.8906 | 2708.9006 | 2649.9907 | 2649.0007 | 2649.0006 | 2550.0006 | 2550.0003 | 2550.0003 | 2400.0003
CDP11 | NSW | SNSW | Coordinated CER storage | 8.9071 | 21.6356 | 42.1413 | 68.1575 | 101.0317 | 139.354 | 200.6015 | 254.3413 | 310.4191 | 373.0755 | 441.9144 | 520.3756 | 604.9017 | 683.3363 | 768.1348 | 859.9074 | 941.2188 | 1024.2632 | 1108.5923 | 1197.3366 | 1288.228 | 1384.2887 | 1483.0531 | 1577.144 | 1672.3917 | 1768.9984 | 1861.6827 | 1905.0323 | 1948.2056
CDP11 | NSW | SNSW | Passive CER storage | 33.9055 | 47.5524 | 67.0244 | 85.3283 | 102.3526 | 116.2141 | 133.7702 | 155.3624 | 175.5582 | 195.5693 | 215.1855 | 235.1972 | 254.6763 | 269.4315 | 283.7254 | 297.1268 | 305.7829 | 312.1032 | 317.107 | 320.7424 | 322.9161 | 324.7886 | 326.3361 | 325.2835 | 323.7191 | 320.1814 | 315.1011 | 326.0488 | 336.5146
CDP11 | NSW | SNSW | Offshore wind | 0 | 0 | 0 | 0 | 0 | 0 | 0 | 0 | 0 | 0 | 0 | 0 | 0 | 0 | 0 | 0 | 0 | 0 | 0 | 0 | 0 | 0 | 0 | 0 | 0 | 0 | 0 | 0 | 0
CDP11 | NSW | SNSW | Wind | 1792.06 | 1850.06 | 1890.08 | 2642.0259 | 3177.959 | 3177.959 | 3177.959 | 3177.959 | 3177.959 | 3177.9591 | 3177.9591 | 3177.9591 | 3177.9591 | 3131.4591 | 3131.4591 | 3101.4591 | 3101.4591 | 2899.109 | 2850.809 | 2857.5879 | 2568.5779 | 2568.5779 | 2457.4624 | 2526.8947 | 2552.0514 | 2198.4391 | 2561.5906 | 2561.5906 | 2561.5906
CDP11 | NSW | SNSW | Utility solar | 2083.08 | 2083.08 | 2475.36 | 2735.2348 | 3397.767 | 3397.767 | 3927.2985 | 4622.5774 | 4622.5774 | 4622.5774 | 4622.5774 | 4622.5774 | 4622.5774 | 4622.5774 | 4622.5774 | 4472.5474 | 4472.5474 | 4472.5474 | 4472.5474 | 4756.2049 | 5227.827 | 5394.8283 | 5394.8283 | 5309.8283 | 5277.4283 | 5277.4283 | 4945.0883 | 4519.8583 | 4489.8583
CDP11 | NSW | SNSW | Distributed PV | 1104.1296 | 1225.074 | 1343.7197 | 1471.1289 | 1624.3883 | 1784.2524 | 1946.7654 | 2089.0038 | 2234.4638 | 2413.3372 | 2566.765 | 2724.4691 | 2872.3254 | 3045.9981 | 3232.1131 | 3408.5639 | 3555.1443 | 3693.7068 | 3850.4166 | 3988.6632 | 4129.0005 | 4286.2563 | 4477.82 | 4676.7532 | 4881.3378 | 5083.271 | 5292.2049 | 5465.8458 | 5646.7358
CDP11 | NSW | SNSW | Other renewable fuels | 0 | 0 | 0 | 0 | 0 | 0 | 0 | 0 | 0 | 0 | 0 | 0 | 0 | 0 | 0 | 0 | 0 | 0 | 0 | 0 | 0 | 0 | 0 | 0 | 0 | 0 | 0 | 0 | 0
CDP11 | NSW | SNSW | DSP | 0 | 0 | 0 | 0 | 0 | 0 | 0 | 0 | 0 | 0 | 0 | 0 | 0 | 0 | 0 | 0 | 0 | 0 | 0 | 0 | 0 | 0 | 0 | 0 | 0 | 0 | 0 | 0 | 0
CDP11 | QLD | NQ | Black coal | 0 | 0 | 0 | 0 | 0 | 0 | 0 | 0 | 0 | 0 | 0 | 0 | 0 | 0 | 0 | 0 | 0 | 0 | 0 | 0 | 0 | 0 | 0 | 0 | 0 | 0 | 0 | 0 | 0
CDP11 | QLD | NQ | Mid-merit gas | 244 | 244 | 244 | 244 | 244 | 244 | 244 | 244 | 244 | 244 | 244 | 244 | 244 | 244 | 244 | 244 | 244 | 244 | 244 | 244 | 244 | 244 | 244 | 0 | 0 | 0 | 0 | 0 | 0
CDP11 | QLD | NQ | Flexible gas with CCS | 0 | 0 | 0 | 0 | 0 | 0 | 0 | 0 | 0 | 0 | 0 | 0 | 0 | 0 | 0 | 0 | 0 | 0 | 0 | 0 | 0 | 0 | 0 | 0 | 0 | 0 | 0 | 0 | 0
CDP11 | QLD | NQ | Flexible gas | 423.5 | 423.5 | 423.5 | 423.5 | 423.5 | 423.5 | 423.5 | 423.5 | 423.5 | 423.5 | 131.5 | 131.5 | 131.5 | 131.5 | 131.5 | 131.5 | 131.5 | 131.5 | 131.5 | 131.5 | 131.5 | 0 | 0 | 0 | 0 | 0 | 0 | 0 | 0
CDP11 | QLD | NQ | Hydro | 156.4 | 156.4 | 156.4 | 156.4 | 156.4 | 156.4 | 156.4 | 156.4 | 156.4 | 156.4 | 156.4 | 156.4 | 156.4 | 156.4 | 70 | 70 | 70 | 70 | 70 | 0 | 0 | 0 | 0 | 0 | 0 | 0 | 0 | 0 | 0
CDP11 | QLD | NQ | Utility storage | 250 | 250 | 250 | 550 | 550 | 550 | 550 | 550 | 550 | 550.0001 | 550.0001 | 550.0001 | 550.0001 | 550.0001 | 550.0001 | 550.0001 | 550.0001 | 550.0001 | 550.0001 | 550.0001 | 550.0001 | 550.0001 | 550.0001 | 250.0001 | 250.0001 | 250.0001 | 250.0001 | 250.0001 | 250.0001
CDP11 | QLD | NQ | Coordinated CER storage | 5.5573 | 12.0739 | 25.4412 | 39.6089 | 58.1457 | 80.233 | 118.8295 | 153.4693 | 188.55 | 226.874 | 268.6409 | 312.6868 | 362.4455 | 405.7645 | 452.8813 | 504.4096 | 551.9565 | 601.4865 | 651.7553 | 704.0186 | 757.4465 | 813.1608 | 871.8073 | 927.7811 | 985.3694 | 1045.1778 | 1102.0184 | 1128.3007 | 1154.4688
CDP11 | QLD | NQ | Passive CER storage | 18.3584 | 25.2616 | 38.7006 | 49.0951 | 59.4435 | 68.3016 | 80.8861 | 95.9628 | 109.6212 | 122.8496 | 135.7431 | 147.8631 | 160.4211 | 169.2461 | 177.9053 | 186.1739 | 192.1482 | 196.8046 | 200.6206 | 203.4593 | 205.3671 | 206.9543 | 208.6618 | 208.6753 | 208.5888 | 207.3896 | 205.0888 | 212.2226 | 219.0478
CDP11 | QLD | NQ | Offshore wind | 0 | 0 | 0 | 0 | 0 | 0 | 0 | 0 | 0 | 0 | 0 | 0 | 0 | 0 | 0 | 0 | 0 | 0 | 0 | 0 | 0 | 0 | 0 | 0 | 0 | 0 | 0 | 0 | 0
CDP11 | QLD | NQ | Wind | 375.64 | 375.64 | 375.64 | 1673.7949 | 1688.2318 | 1859.5389 | 3028.6003 | 3234.2901 | 3289.1535 | 3477.5167 | 3544.3959 | 3733.7137 | 3830.8168 | 3830.8168 | 3830.8168 | 3830.8168 | 3830.8168 | 3830.8168 | 3830.8168 | 3830.8168 | 3691.1665 | 5864.2238 | 5864.2238 | 5821.0238 | 5821.0238 | 5752.7393 | 5776.8131 | 5776.8131 | 5776.8131
CDP11 | QLD | NQ | Utility solar | 521.6 | 521.6 | 521.6 | 521.6 | 521.6 | 521.6 | 521.6 | 1024.9597 | 1024.9597 | 1024.9597 | 1024.9597 | 1024.9597 | 1024.9597 | 1024.9597 | 976.4597 | 976.4597 | 976.4597 | 976.4597 | 1404.5828 | 1283.4228 | 1167.4628 | 1604.4792 | 1604.4792 | 1589.4792 | 1489.4992 | 1468.5292 | 1660.696 | 1560.666 | 1560.666
CDP11 | QLD | NQ | Distributed PV | 696.188 | 760.5864 | 827.5845 | 897.1979 | 970.2881 | 1060.4458 | 1137.478 | 1212.1878 | 1280.6265 | 1351.4286 | 1422.8327 | 1493.5009 | 1563.7773 | 1625.1318 | 1687.3228 | 1742.7672 | 1819.6901 | 1904.4902 | 1972.7363 | 2032.6004 | 2092.214 | 2157.833 | 2237.1525 | 2307.5024 | 2400.3285 | 2507.372 | 2600.541 | 2677.9627 | 2755.0218
CDP11 | QLD | NQ | Other renewable fuels | 0 | 0 | 0 | 0 | 0 | 0 | 0 | 0 | 0 | 0 | 0 | 0 | 0 | 0 | 0 | 0 | 0 | 0 | 0 | 0 | 0 | 0 | 0 | 0 | 0 | 0 | 0 | 0 | 0
CDP11 | QLD | NQ | DSP | 0 | 0 | 0 | 0 | 0 | 0 | 0 | 0 | 0 | 0 | 0 | 0 | 0 | 0 | 0 | 0 | 0 | 0 | 0 | 0 | 0 | 0 | 0 | 0 | 0 | 0 | 0 | 0 | 0
CDP11 | QLD | GG | Black coal | 1680 | 1680 | 1680 | 1680 | 1400 | 1400 | 840 | 280 | 0 | 0 | 0 | 0 | 0 | 0 | 0 | 0 | 0 | 0 | 0 | 0 | 0 | 0 | 0 | 0 | 0 | 0 | 0 | 0 | 0
CDP11 | QLD | GG | Mid-merit gas | 180 | 180 | 180 | 180 | 180 | 180 | 180 | 180 | 180 | 180 | 180 | 180 | 180 | 180 | 180 | 180 | 180 | 180 | 180 | 180 | 180 | 180 | 180 | 180 | 180 | 180 | 180 | 0 | 0
CDP11 | QLD | GG | Flexible gas with CCS | 0 | 0 | 0 | 0 | 0 | 0 | 0 | 0 | 0 | 0 | 0 | 0 | 0 | 0 | 0 | 0 | 0 | 0 | 0 | 0 | 0 | 0 | 0 | 0 | 0 | 0 | 0 | 0 | 0
CDP11 | QLD | GG | Flexible gas | 0 | 0 | 0 | 0 | 0 | 0 | 0 | 530 | 530 | 530 | 530 | 530 | 792.3054 | 1060 | 1060 | 1060 | 1060 | 1060 | 1060 | 1060 | 1060 | 1060 | 1060 | 1060 | 1060 | 1060 | 1060 | 1060 | 1060
CDP11 | QLD | GG | Hydro | 0 | 0 | 0 | 0 | 0 | 0 | 0 | 0 | 0 | 0 | 0 | 0 | 0 | 0 | 0 | 0 | 0 | 0 | 0 | 0 | 0 | 0 | 0 | 0 | 0 | 0 | 0 | 0 | 0
CDP11 | QLD | GG | Utility storage | 0 | 0 | 400 | 400 | 400 | 400 | 400 | 400 | 400 | 400 | 400 | 400.0001 | 400.0001 | 400.0001 | 400.0001 | 400.0001 | 400.0001 | 400.0001 | 400.0002 | 400.0002 | 400.0002 | 400.0002 | 0.000203 | 0.000203 | 0.00019764 | 223.1626 | 223.1626 | 223.1626 | 223.1626
CDP11 | QLD | GG | Coordinated CER storage | 0.30843 | 0.67748 | 1.4426 | 2.2824 | 3.3967 | 4.7715 | 7.1653 | 9.4774 | 11.9489 | 14.6926 | 17.7579 | 21.062 | 24.809 | 28.2207 | 31.943 | 36.0435 | 39.951 | 44.0434 | 48.2493 | 52.6526 | 57.1887 | 61.9707 | 67.0185 | 71.9578 | 77.0342 | 82.3056 | 87.2999 | 89.2435 | 91.175
CDP11 | QLD | GG | Passive CER storage | 1.0189 | 1.4175 | 2.1944 | 2.829 | 3.4725 | 4.0619 | 4.8773 | 5.8508 | 6.7757 | 7.6687 | 8.5579 | 9.4079 | 10.2871 | 10.9284 | 11.5555 | 12.1653 | 12.6225 | 12.9863 | 13.2921 | 13.5311 | 13.7029 | 13.8592 | 14.024 | 14.0746 | 14.1065 | 14.0568 | 13.9339 | 14.4341 | 14.9126
CDP11 | QLD | GG | Offshore wind | 0 | 0 | 0 | 0 | 0 | 0 | 0 | 0 | 0 | 0 | 0 | 0 | 0 | 0 | 0 | 0 | 0 | 0 | 0 | 0 | 0 | 0 | 0 | 0 | 0 | 0 | 0 | 0 | 0
CDP11 | QLD | GG | Wind | 0 | 0 | 0 | 0 | 0 | 0 | 0 | 0 | 0 | 0 | 0 | 0 | 0 | 0 | 0 | 0 | 0 | 0 | 0 | 0 | 0 | 0 | 0 | 0 | 0 | 0 | 0 | 0 | 0
CDP11 | QLD | GG | Utility solar | 0 | 0 | 0 | 0 | 0 | 0 | 0 | 0 | 0 | 0 | 0 | 0 | 0 | 0 | 0 | 0 | 0 | 0 | 0 | 0 | 0 | 0 | 0 | 0 | 0 | 0 | 0 | 0 | 0
CDP11 | QLD | GG | Distributed PV | 66.6897 | 72.4608 | 78.2062 | 84.4173 | 91.4126 | 98.8144 | 106.166 | 113.2899 | 120.6413 | 132.6053 | 139.5194 | 146.4732 | 153.1468 | 159.4465 | 165.3027 | 170.9036 | 176.5981 | 182.115 | 187.6646 | 198.5612 | 204.3547 | 210.8654 | 217.862 | 225.3709 | 233.0446 | 240.5987 | 248.121 | 260.6827 | 268.4938
CDP11 | QLD | GG | Other renewable fuels | 0 | 0 | 0 | 0 | 0 | 0 | 0 | 0 | 0 | 0 | 0 | 0 | 0 | 0 | 0 | 0 | 0 | 0 | 0 | 0 | 0 | 0 | 0 | 0 | 0 | 0 | 0 | 0 | 0
CDP11 | QLD | GG | DSP | 0 | 0 | 0 | 0 | 0 | 0 | 0 | 0 | 0 | 0 | 0 | 0 | 0 | 0 | 0 | 0 | 0 | 0 | 0 | 0 | 0 | 0 | 0 | 0 | 0 | 0 | 0 | 0 | 0
CDP11 | QLD | CQ | Black coal | 3004 | 3004 | 3004 | 3004 | 1939 | 1574 | 1574 | 1574 | 1574 | 844 | 0 | 0 | 0 | 0 | 0 | 0 | 0 | 0 | 0 | 0 | 0 | 0 | 0 | 0 | 0 | 0 | 0 | 0 | 0
CDP11 | QLD | CQ | Mid-merit gas | 0 | 0 | 0 | 0 | 0 | 0 | 0 | 0 | 0 | 0 | 0 | 0 | 0 | 0 | 0 | 0 | 0 | 0 | 0 | 0 | 0 | 0 | 0 | 0 | 0 | 0 | 0 | 0 | 0
CDP11 | QLD | CQ | Flexible gas with CCS | 0 | 0 | 0 | 0 | 0 | 0 | 0 | 0 | 0 | 0 | 0 | 0 | 0 | 0 | 0 | 0 | 0 | 0 | 0 | 0 | 0 | 0 | 0 | 0 | 0 | 0 | 0 | 0 | 0
CDP11 | QLD | CQ | Flexible gas | 37 | 37 | 37 | 37 | 37 | 37 | 37 | 37 | 37 | 37 | 37 | 0 | 0 | 0 | 0 | 0 | 0 | 0 | 0 | 0 | 0 | 0 | 0 | 0 | 0 | 0 | 0 | 0 | 0
CDP11 | QLD | CQ | Hydro | 0 | 0 | 0 | 0 | 0 | 0 | 0 | 0 | 0 | 0 | 0 | 0 | 0 | 0 | 0 | 0 | 0 | 0 | 0 | 0 | 0 | 0 | 0 | 0 | 0 | 0 | 0 | 0 | 0
CDP11 | QLD | CQ | Utility storage | 50 | 50 | 50 | 50 | 200 | 200 | 200 | 282.7506 | 282.7506 | 282.7506 | 282.7506 | 282.7507 | 282.7507 | 282.7507 | 282.7507 | 282.7507 | 282.7507 | 282.7507 | 282.7507 | 232.7507 | 232.7507 | 232.7507 | 232.7508 | 232.7508 | 82.7507 | 302.8116 | 302.8116 | 302.8116 | 311.4886
CDP11 | QLD | CQ | Coordinated CER storage | 5.1589 | 11.2592 | 23.7604 | 37.2431 | 55.0581 | 76.5865 | 114.2258 | 148.7645 | 184.6325 | 223.9955 | 267.2537 | 313.3931 | 365.6051 | 411.4985 | 461.6354 | 516.6572 | 567.9329 | 621.5396 | 676.1484 | 732.7637 | 791.1598 | 852.2925 | 916.7471 | 978.5807 | 1042.3118 | 1108.294 | 1171.1645 | 1198.9778 | 1226.4898
CDP11 | QLD | CQ | Passive CER storage | 17.0425 | 23.5569 | 36.1437 | 46.1628 | 56.287 | 65.1973 | 77.7524 | 92.7162 | 106.6577 | 120.1493 | 133.4046 | 146.0433 | 159.1408 | 168.4005 | 177.5583 | 186.3874 | 192.8781 | 198.049 | 202.3458 | 205.5393 | 207.8919 | 209.9407 | 212.1182 | 212.5006 | 212.7617 | 211.7996 | 209.7443 | 217.1822 | 224.2607
CDP11 | QLD | CQ | Offshore wind | 0 | 0 | 0 | 0 | 0 | 0 | 0 | 0 | 0 | 0 | 0 | 0 | 0 | 0 | 0 | 0 | 0 | 0 | 0 | 0 | 0 | 0 | 0 | 0 | 0 | 0 | 0 | 0 | 0
CDP11 | QLD | CQ | Wind | 300 | 300 | 439 | 613.3174 | 1679.723 | 1895.5327 | 2443.6675 | 4259.7112 | 4259.7112 | 4259.7112 | 5365.0379 | 5610.9318 | 6001.0568 | 6001.0568 | 6001.0568 | 6001.0568 | 6001.0568 | 6001.0568 | 6001.0568 | 6001.0568 | 6001.0568 | 6872.1556 | 6911.7233 | 7311.3085 | 7416.2517 | 7416.2517 | 7376.868 | 7376.868 | 7376.868
CDP11 | QLD | CQ | Utility solar | 788.17 | 788.17 | 788.17 | 788.17 | 788.1701 | 788.1701 | 1039.2612 | 2030.1857 | 2030.1857 | 2030.1857 | 2586.8454 | 3413.4216 | 3413.4216 | 3413.4216 | 3413.4216 | 3413.4216 | 3755.4211 | 3755.4211 | 5539.6791 | 5839.796 | 6070.4459 | 6027.9459 | 8011.3305 | 8011.3305 | 9430.4615 | 10437.3964 | 12853.1927 | 12827.3987 | 12827.3987
CDP11 | QLD | CQ | Distributed PV | 780.1021 | 846.5976 | 913.0829 | 985.4535 | 1068.1969 | 1160.2723 | 1261.4191 | 1359.875 | 1453.8627 | 1569.1915 | 1653.1553 | 1744.271 | 1825.9509 | 1910.7203 | 1994.1807 | 2079.0874 | 2159.2084 | 2244.7167 | 2361.1703 | 2469.3936 | 2551.9455 | 2647.5823 | 2749.1174 | 2850.04 | 2948.9581 | 3057.1074 | 3180.7798 | 3311.0222 | 3426.6488
CDP11 | QLD | CQ | Other renewable fuels | 0 | 0 | 0 | 0 | 0 | 0 | 0 | 0 | 0 | 0 | 0 | 0 | 0 | 0 | 0 | 0 | 0 | 0 | 0 | 0 | 0 | 0 | 0 | 0 | 0 | 0 | 0 | 0 | 0
CDP11 | QLD | CQ | DSP | 0 | 0 | 0 | 0 | 0 | 0 | 0 | 0 | 0 | 0 | 0 | 0 | 0 | 0 | 0 | 0 | 0 | 0 | 0 | 0 | 0 | 0 | 0 | 0 | 0 | 0 | 0 | 0 | 0
CDP11 | QLD | SQ | Black coal | 3446 | 3446 | 3446 | 3446 | 3446 | 3446 | 3446 | 2746 | 2746 | 2396 | 1596 | 0 | 0 | 0 | 0 | 0 | 0 | 0 | 0 | 0 | 0 | 0 | 0 | 0 | 0 | 0 | 0 | 0 | 0
CDP11 | QLD | SQ | Mid-merit gas | 1173.9 | 1173.9 | 1173.9 | 1173.9 | 1173.9 | 1173.9 | 1173.9 | 1173.9 | 1173.9 | 1173.9 | 1173.9 | 1173.9 | 1173.9 | 788.9 | 788.9 | 788.9 | 644.5 | 644.5 | 644.5 | 644.5 | 644.5 | 644.5 | 0 | 0 | 0 | 0 | 0 | 0 | 0
CDP11 | QLD | SQ | Flexible gas with CCS | 0 | 0 | 0 | 0 | 0 | 0 | 0 | 0 | 0 | 0 | 0 | 0 | 0 | 0 | 0 | 0 | 0 | 0 | 0 | 0 | 0 | 0 | 0 | 0 | 0 | 0 | 0 | 0 | 0
CDP11 | QLD | SQ | Flexible gas | 1509 | 1509 | 1509 | 1709 | 1709 | 1709 | 1709 | 1709 | 1709 | 1709 | 1709 | 1959.7361 | 2689 | 2689 | 2689 | 2689 | 2954 | 3574.4928 | 3574.4928 | 4635.5704 | 4884.8723 | 4884.8723 | 4884.8723 | 4320.8723 | 4320.8723 | 4320.8723 | 3801.8723 | 3455.8723 | 3455.8723
CDP11 | QLD | SQ | Hydro | 0 | 0 | 0 | 0 | 0 | 0 | 0 | 0 | 0 | 0 | 0 | 0 | 0 | 0 | 0 | 0 | 0 | 0 | 0 | 0 | 0 | 0 | 0 | 0 | 0 | 0 | 0 | 0 | 0
CDP11 | QLD | SQ | Utility storage | 709.6 | 1423.76 | 1729.76 | 1729.76 | 1729.76 | 1729.76 | 1733.8975 | 1733.8975 | 3731.8975 | 3731.8975 | 3731.8975 | 3731.8975 | 3731.8975 | 3731.8975 | 3731.8975 | 3631.8975 | 3631.8975 | 3631.8975 | 3631.8975 | 3631.8975 | 3631.8975 | 3331.8975 | 3081.8975 | 3081.8975 | 3081.8975 | 2827.0975 | 2824.189 | 2824.189 | 2724.189
CDP11 | QLD | SQ | Coordinated CER storage | 27.065 | 61.3886 | 132.6832 | 210.2867 | 313.723 | 440.0288 | 661.6766 | 865.8098 | 1076.5471 | 1308.8973 | 1563.8911 | 1835.9347 | 2145.749 | 2421.7447 | 2723.2185 | 3054.2797 | 3364.6119 | 3687.5584 | 4017.1889 | 4358.7745 | 4710.4268 | 5079.906 | 5468.7776 | 5846.6325 | 6237.577 | 6641.9553 | 7025.788 | 7188.074 | 7347.6619
CDP11 | QLD | SQ | Passive CER storage | 89.4088 | 128.4401 | 201.8345 | 260.6501 | 320.7253 | 374.5924 | 450.3969 | 538.2607 | 618.9398 | 697.1348 | 773.4375 | 845.8648 | 921.7723 | 976.2397 | 1029.9665 | 1081.8124 | 1120.0131 | 1149.7439 | 1174.3543 | 1192.3277 | 1205.032 | 1216.5271 | 1228.3634 | 1230.7551 | 1232.7014 | 1227.3364 | 1215.5057 | 1258.6462 | 1299.4741
CDP11 | QLD | SQ | Offshore wind | 0 | 0 | 0 | 0 | 0 | 0 | 0 | 0 | 0 | 0 | 0 | 0 | 0 | 0 | 0 | 0 | 0 | 0 | 0 | 0 | 0 | 0 | 0 | 0 | 0 | 0 | 0 | 0 | 0
CDP11 | QLD | SQ | Wind | 864.95 | 1788.35 | 1788.35 | 3188.35 | 3202.2408 | 3202.2408 | 5087.2648 | 5087.2648 | 5215.7508 | 5584.9142 | 5584.9142 | 7851.0524 | 8163.5287 | 8163.5287 | 8163.5287 | 8163.5287 | 8163.5287 | 8163.5287 | 8163.5287 | 8163.5287 | 8163.5287 | 7723.5587 | 7854.758 | 7854.758 | 7854.758 | 8048.38 | 8048.38 | 8048.38 | 8048.38
CDP11 | QLD | SQ | Utility solar | 1791.51 | 1791.51 | 1850.95 | 1951.79 | 1951.25 | 1950.69 | 1950.14 | 1949.5701 | 3144.3368 | 3789.2484 | 4742.5867 | 4742.5867 | 5868.4491 | 7431.9303 | 7431.9303 | 7431.9303 | 7431.9303 | 8293.5892 | 8293.5892 | 9853.4767 | 10439.3959 | 10336.4359 | 10437.99 | 9843.98 | 9843.98 | 9816.68 | 9630.81 | 9630.8101 | 9510.9301
CDP11 | QLD | SQ | Distributed PV | 4762.9839 | 5170.4298 | 5575.3122 | 5989.6963 | 6493.5459 | 7021.1275 | 7578.5398 | 8086.6914 | 8571.2556 | 9067.5486 | 9542.2861 | 10029.3389 | 10501.81 | 10947.9829 | 11378.7353 | 11814.3639 | 12239.3213 | 12643.1715 | 13060.4653 | 13466.9833 | 13916.2078 | 14406.4198 | 14927.9997 | 15436.6147 | 15957.0748 | 16474.8739 | 17004.7827 | 17518.7493 | 18057.4041
CDP11 | QLD | SQ | Other renewable fuels | 0 | 0 | 0 | 0 | 0 | 0 | 0 | 0 | 0 | 0 | 0 | 0 | 90 | 90 | 90 | 90 | 90 | 90 | 90 | 90 | 90 | 90 | 90 | 90 | 90 | 90 | 90 | 90 | 90
CDP11 | QLD | SQ | DSP | 261.52 | 275.21 | 288.16 | 302.99 | 316.15 | 331.79 | 348.94 | 365.88 | 382.13 | 398.69 | 415.64 | 431.69 | 451.39 | 471.41 | 491.74 | 508.67 | 525.66 | 544.97 | 563.54 | 581.36 | 597.97 | 611.54 | 626.69 | 643.93 | 660.01 | 675.53 | 689.96 | 697.15 | 709.98
CDP11 | VIC | VIC | Brown coal | 4820 | 4820 | 4820 | 4820 | 4240 | 2790 | 2790 | 2790 | 2210 | 2210 | 0 | 0 | 0 | 0 | 0 | 0 | 0 | 0 | 0 | 0 | 0 | 0 | 0 | 0 | 0 | 0 | 0 | 0 | 0
CDP11 | VIC | VIC | Mid-merit gas | 500 | 500 | 500 | 500 | 500 | 500 | 500 | 500 | 500 | 500 | 500 | 500 | 500 | 500 | 500 | 500 | 0 | 0 | 0 | 0 | 0 | 0 | 0 | 0 | 0 | 0 | 0 | 0 | 0
CDP11 | VIC | VIC | Flexible gas with CCS | 0 | 0 | 0 | 0 | 0 | 0 | 0 | 0 | 0 | 0 | 0 | 0 | 0 | 0 | 0 | 0 | 0 | 0 | 0 | 0 | 0 | 0 | 0 | 0 | 0 | 0 | 0 | 0 | 0
CDP11 | VIC | VIC | Flexible gas | 1900 | 1900 | 1900 | 1900 | 1900 | 1900 | 1900 | 1900 | 1900 | 1900 | 1730 | 1730 | 1730 | 1993.7816 | 3054.9999 | 3054.9999 | 2614.9999 | 2614.9999 | 2614.9999 | 2520.9999 | 3112.9808 | 3112.9808 | 3112.9808 | 3112.9808 | 2528.9808 | 2689.465 | 2689.465 | 2689.465 | 3749.3416
CDP11 | VIC | VIC | Hydro | 2219.02 | 2219.02 | 2219.02 | 2219.02 | 2219.02 | 2219.02 | 2219.02 | 2219.02 | 2219.02 | 2219.02 | 2219.02 | 2219.02 | 2219.02 | 2219.02 | 2219.02 | 2219.02 | 2219.02 | 2219.02 | 2219.02 | 2219.02 | 2219.02 | 2219.02 | 2219.02 | 2219.02 | 2219.02 | 2219.02 | 2219.02 | 2219.02 | 2219.02
CDP11 | VIC | VIC | Utility storage | 299.13 | 479.13 | 1990.64 | 2405.4408 | 3855.04 | 3847.34 | 3837.7401 | 3845.0401 | 3845.0401 | 4095.0401 | 4043.2101 | 4146.7 | 4146.7 | 4153.3 | 4146.7 | 4141.7 | 4141.7 | 4141.7 | 3841.7 | 3841.7 | 3691.7 | 3498.3 | 3196.99 | 2458.4893 | 1248.1141 | 1248.1141 | 1228.114 | 628.114 | 628.1141
CDP11 | VIC | VIC | Coordinated CER storage | 50.9964 | 120.358 | 225.6341 | 352.1433 | 506.8972 | 670.6038 | 931.2351 | 1175.0758 | 1436.6109 | 1729.672 | 2058.7058 | 2439.6038 | 2866.0197 | 3277.8366 | 3727.7887 | 4203.7329 | 4654.3691 | 5123.638 | 5607.4403 | 6115.0278 | 6644.465 | 7216.1038 | 7819.3539 | 8405.0054 | 9010.5506 | 9631.8922 | 10232.0999 | 10506.4118 | 10776.5868
CDP11 | VIC | VIC | Passive CER storage | 211.8298 | 295.9399 | 408.1358 | 510.5509 | 606.5903 | 680.8939 | 776.1997 | 892.6094 | 1003.1023 | 1111.9034 | 1220.7168 | 1333.9216 | 1450.1388 | 1545.6481 | 1640.3589 | 1726.7109 | 1795.023 | 1849.957 | 1899.1816 | 1939.0748 | 1972.4416 | 2006.9009 | 2043.4048 | 2064.1197 | 2085.5488 | 2093.6174 | 2091.9255 | 2173.5936 | 2251.0957
CDP11 | VIC | VIC | Offshore wind | 0 | 0 | 0 | 0 | 0 | 0 | 0 | 1000 | 2000 | 2666.6667 | 3333.3333 | 4000 | 4999.9999 | 5999.9999 | 6999.9999 | 8000 | 8999.9999 | 8999.9999 | 8999.9999 | 8999.9999 | 8999.9999 | 8999.9999 | 8999.9999 | 8999.9999 | 8999.9999 | 8999.9999 | 8999.9999 | 8999.9999 | 8999.9999
CDP11 | VIC | VIC | Wind | 4537.37 | 4537.37 | 5381.93 | 5931.4739 | 7279.9575 | 8409.2906 | 9186.3581 | 9186.3581 | 9186.3582 | 9244.2226 | 9675.3004 | 9647.3953 | 9647.3953 | 9647.3953 | 9584.3953 | 9164.3953 | 9164.3953 | 8876.0954 | 8876.0954 | 9213.5874 | 8978.1728 | 8758.4074 | 8790.6432 | 9206.8713 | 8809.3713 | 8927.7312 | 9290.6368 | 8977.1768 | 8977.1768
CDP11 | VIC | VIC | Utility solar | 1078.39 | 1171.87 | 1343.97 | 1696.09 | 1696.09 | 1696.09 | 1989.1388 | 1989.1388 | 1989.1388 | 1989.1388 | 1989.1389 | 2982.3511 | 2982.3511 | 3013.9345 | 3013.9345 | 3013.9345 | 3013.9345 | 3345.5559 | 3345.5559 | 4509.1682 | 6166.9301 | 6992.2698 | 6965.0998 | 7112.0819 | 7112.0819 | 8016.4825 | 7640.5525 | 8015.37 | 7820.36
CDP11 | VIC | VIC | Distributed PV | 5150.297 | 5839.9907 | 6529.6844 | 7223.3595 | 7962.369 | 8657.9265 | 9350.337 | 9962.2705 | 10567 | 11232.99 | 11874.91 | 12550.1635 | 13233.184 | 13915.5505 | 14609.3445 | 15324.4295 | 16043.424 | 16740.1345 | 17455.768 | 18138.7005 | 18821.908 | 19581.2425 | 20409.2845 | 21222.4585 | 22069.081 | 22939.3895 | 23840.57 | 24730.938 | 25625.0115
CDP11 | VIC | VIC | Other renewable fuels | 0 | 0 | 0 | 0 | 0 | 0 | 0 | 0 | 0 | 0 | 0 | 90 | 90 | 90 | 90 | 90 | 90 | 90 | 90 | 90 | 90 | 90 | 90 | 90 | 90 | 90 | 90 | 90 | 90
CDP11 | VIC | VIC | DSP | 257.18 | 265.87 | 276.72 | 290.01 | 302.71 | 318.19 | 333.49 | 348.98 | 366.38 | 382.62 | 401.06 | 417.2 | 432.72 | 448.35 | 463.4 | 477.49 | 490.89 | 505.2 | 517.37 | 529.52 | 541.52 | 551.78 | 562.6 | 571.41 | 581.56 | 590.23 | 598.75 | 602.77 | 606.81
CDP11 | SA | CSA | Mid-merit gas | 1509 | 1509 | 1509 | 529 | 529 | 529 | 529 | 529 | 529 | 529 | 529 | 529 | 529 | 529 | 0 | 0 | 0 | 0 | 0 | 0 | 0 | 0 | 0 | 0 | 0 | 0 | 0 | 0 | 0
CDP11 | SA | CSA | Flexible gas with CCS | 0 | 0 | 0 | 0 | 0 | 0 | 0 | 0 | 0 | 0 | 0 | 0 | 0 | 0 | 0 | 0 | 0 | 0 | 0 | 0 | 0 | 0 | 0 | 0 | 0 | 0 | 0 | 0 | 0
CDP11 | SA | CSA | Flexible gas | 1421.06 | 1421.06 | 1621.06 | 1621.06 | 1547.56 | 1547.56 | 1547.56 | 1301.56 | 1301.56 | 1061.9 | 1061.9 | 1591.9 | 1591.9 | 1591.9 | 1591.9 | 1591.9 | 1591.9 | 1591.9 | 1591.9 | 1591.9 | 1811.6822 | 1557.6483 | 1434.4483 | 1280.4483 | 1280.4483 | 1280.4483 | 1280.4483 | 1243.2483 | 1243.2483
CDP11 | SA | CSA | Hydro | 0 | 0 | 0 | 0 | 0 | 0 | 0 | 0 | 0 | 0 | 0 | 0 | 0 | 0 | 0 | 0 | 0 | 0 | 0 | 0 | 0 | 0 | 0 | 0 | 0 | 0 | 0 | 0 | 0
CDP11 | SA | CSA | Utility storage | 456.2 | 656.2 | 951.18 | 951.18 | 951.18 | 957.2 | 951.1801 | 921.1802 | 921.1802 | 921.1802 | 921.1802 | 921.1802 | 921.1802 | 921.1802 | 921.1803 | 921.1803 | 921.1803 | 921.1803 | 909.1803 | 915.2003 | 658.4803 | 808.3509 | 646.3509 | 646.3509 | 646.3509 | 604.8509 | 493.8508 | 493.8508 | 493.8508
CDP11 | SA | CSA | Coordinated CER storage | 62.9839 | 92.9667 | 134.1764 | 180.3137 | 237.4433 | 301.7924 | 410.3181 | 510.583 | 612.4963 | 723.4301 | 843.1906 | 977.3125 | 1115.6182 | 1243.3914 | 1385.3034 | 1543.1356 | 1686.7883 | 1828.9554 | 1969.0757 | 2114.4687 | 2261.3469 | 2418.1947 | 2578.8068 | 2731.129 | 2886.2718 | 3044.5782 | 3195.1662 | 3256.5591 | 3316.6432
CDP11 | SA | CSA | Passive CER storage | 129.815 | 168.434 | 210.4897 | 250.346 | 291.806 | 330.497 | 382.0214 | 429.0392 | 471.4109 | 511.5157 | 549.935 | 588.1047 | 623.3694 | 649.5628 | 675.9053 | 701.1288 | 718.6871 | 729.6014 | 737.1561 | 741.1994 | 742.4705 | 743.0807 | 743.1257 | 737.8295 | 732.3458 | 722.8997 | 710.7642 | 729.6143 | 747.2171
CDP11 | SA | CSA | Offshore wind | 0 | 0 | 0 | 0 | 0 | 0 | 0 | 0 | 0 | 0 | 0 | 0 | 0 | 0 | 0 | 0 | 0 | 0 | 0 | 0 | 0 | 0 | 0 | 0 | 0 | 0 | 0 | 0 | 0
CDP11 | SA | CSA | Wind | 2265.94 | 2265.94 | 2406.13 | 2477.7414 | 2665.6386 | 2817.1791 | 3823.8243 | 3825.9762 | 3825.9762 | 3887.4625 | 4034.3302 | 4034.3302 | 3989.0139 | 3804.5339 | 3804.5339 | 3804.5339 | 3477.8339 | 3771.7798 | 3771.7798 | 4029.8625 | 3989.3763 | 3989.3763 | 4350.4767 | 4726.2441 | 4726.2441 | 4809.7301 | 4614.0401 | 4614.0401 | 4614.0401
CDP11 | SA | CSA | Utility solar | 566.2 | 566.2 | 566.2 | 845.96 | 845.96 | 845.96 | 845.96 | 1364.4741 | 1358.3541 | 1358.3541 | 1358.3542 | 1358.3542 | 1358.3542 | 1523.3327 | 1523.3327 | 1523.3327 | 1523.3327 | 2352.4896 | 2321.4496 | 2465.8721 | 2847.1233 | 5443.5663 | 5424.9463 | 5424.9463 | 5345.7463 | 5345.7463 | 5250.7463 | 5269.9269 | 5269.9269
CDP11 | SA | CSA | Distributed PV | 2515.2118 | 2678.1717 | 2838.9575 | 3010.8253 | 3244.3623 | 3490.2024 | 3741.9567 | 3973.4042 | 4195.3534 | 4424.1155 | 4648.4063 | 4878.5246 | 5097.3923 | 5297.9335 | 5495.3341 | 5697.8521 | 5901.8342 | 6093.1993 | 6275.0659 | 6459.7382 | 6649.5932 | 6860.5189 | 7085.3761 | 7303.2029 | 7527.3154 | 7757.8769 | 7992.616 | 8220.3734 | 8449.5084
CDP11 | SA | CSA | Other renewable fuels | 0 | 0 | 0 | 0 | 0 | 0 | 0 | 0 | 0 | 0 | 0 | 0 | 0 | 0 | 0 | 0 | 0 | 0 | 0 | 0 | 0 | 0 | 0 | 0 | 0 | 0 | 0 | 0 | 0
CDP11 | SA | CSA | DSP | 48.57 | 52.87 | 57.63 | 62.86 | 68.54 | 73.82 | 79.56 | 85.61 | 91.52 | 97.42 | 103.82 | 110.66 | 118.01 | 125.81 | 133.08 | 140.12 | 146.59 | 153.4 | 160.12 | 167.09 | 173.31 | 179.42 | 184.54 | 189.55 | 194.84 | 199.85 | 205.35 | 206.91 | 208.41
CDP11 | SA | SESA | Mid-merit gas | 0 | 0 | 0 | 0 | 0 | 0 | 0 | 0 | 0 | 0 | 0 | 0 | 0 | 0 | 0 | 0 | 0 | 0 | 0 | 0 | 0 | 0 | 0 | 0 | 0 | 0 | 0 | 0 | 0
CDP11 | SA | SESA | Flexible gas with CCS | 0 | 0 | 0 | 0 | 0 | 0 | 0 | 0 | 0 | 0 | 0 | 0 | 0 | 0 | 0 | 0 | 0 | 0 | 0 | 0 | 0 | 0 | 0 | 0 | 0 | 0 | 0 | 0 | 0
CDP11 | SA | SESA | Flexible gas | 143 | 143 | 143 | 143 | 80 | 80 | 80 | 80 | 80 | 80 | 80 | 80 | 0 | 0 | 0 | 0 | 0 | 0 | 0 | 0 | 0 | 0 | 0 | 0 | 0 | 0 | 0 | 0 | 0.00036075
CDP11 | SA | SESA | Hydro | 0 | 0 | 0 | 0 | 0 | 0 | 0 | 0 | 0 | 0 | 0 | 0 | 0 | 0 | 0 | 0 | 0 | 0 | 0 | 0 | 0 | 0 | 0 | 0 | 0 | 0 | 0 | 0 | 0
CDP11 | SA | SESA | Utility storage | 25 | 25 | 25 | 25 | 25 | 25 | 25.0001 | 25.0001 | 25.0001 | 25.0001 | 25.0001 | 9.731e-05 | 0.00010611 | 0.00010611 | 0.00011133 | 0.00011754 | 0.0001197 | 0.0001197 | 0.00012235 | 0.00013816 | 0.00014258 | 0.0001579 | 0.00016252 | 0.00016504 | 0.00014579 | 0.00014762 | 9.53e-05 | 9.53e-05 | 9.694e-05
CDP11 | SA | SESA | Coordinated CER storage | 2.2186 | 3.3861 | 4.937 | 6.7772 | 9.0289 | 11.4504 | 15.5243 | 19.3528 | 23.3068 | 27.7854 | 32.5165 | 37.7427 | 43.2457 | 48.4049 | 54.3512 | 60.736 | 66.566 | 72.4418 | 78.4237 | 84.6075 | 90.7743 | 97.3472 | 104.192 | 110.7301 | 117.4153 | 124.2681 | 130.7226 | 133.0831 | 135.4011
CDP11 | SA | SESA | Passive CER storage | 4.5728 | 6.1348 | 7.745 | 9.4095 | 11.096 | 12.5395 | 14.4537 | 16.2059 | 17.8076 | 19.4189 | 20.8657 | 22.2424 | 23.5613 | 24.5435 | 25.6448 | 26.5845 | 27.2048 | 27.6042 | 27.9383 | 28.1166 | 28.1406 | 28.1323 | 28.1386 | 27.9294 | 27.7124 | 27.3473 | 26.8691 | 27.5755 | 28.2367
CDP11 | SA | SESA | Offshore wind | 0 | 0 | 0 | 0 | 0 | 0 | 0 | 0 | 0 | 0 | 0 | 0 | 0 | 0 | 0 | 0 | 0 | 0 | 0 | 0 | 0 | 0 | 0 | 0 | 0 | 0 | 0 | 0 | 0
CDP11 | SA | SESA | Wind | 324.5 | 324.5 | 324.5 | 324.5 | 340.1051 | 340.1051 | 340.1051 | 340.1051 | 340.1051 | 351.6956 | 351.6956 | 425.5083 | 400.3361 | 400.3361 | 400.3361 | 241.3361 | 241.3361 | 481.7273 | 481.7273 | 481.7273 | 481.7273 | 481.7273 | 855.568 | 916.5631 | 916.5631 | 962.3511 | 962.3511 | 962.3511 | 962.3511
CDP11 | SA | SESA | Utility solar | 42.9 | 42.9 | 42.9 | 42.9 | 42.9 | 42.9 | 42.9 | 42.9 | 42.9 | 42.9 | 42.9 | 42.9 | 42.9 | 42.9 | 42.9 | 42.9 | 42.9 | 42.9 | 0 | 0 | 0 | 0 | 0 | 0 | 0 | 0 | 0 | 0 | 0
CDP11 | SA | SESA | Distributed PV | 89.1615 | 96.3226 | 105.658 | 116.1947 | 128.9552 | 140.2711 | 152.1858 | 162.9418 | 173.8191 | 186.893 | 198.3682 | 208.9499 | 219.9017 | 229.2525 | 241.6064 | 251.5389 | 260.1443 | 268.5662 | 286.5051 | 298.7403 | 306.5638 | 315.5281 | 327.2324 | 338.4196 | 348.7986 | 359.2616 | 370.305 | 382.5436 | 392.7696
CDP11 | SA | SESA | Other renewable fuels | 0 | 0 | 0 | 0 | 0 | 0 | 0 | 0 | 0 | 0 | 0 | 0 | 0 | 0 | 0 | 0 | 0 | 0 | 0 | 0 | 0 | 0 | 0 | 0 | 0 | 0 | 0 | 0 | 0
CDP11 | SA | SESA | DSP | 0 | 0 | 0 | 0 | 0 | 0 | 0 | 0 | 0 | 0 | 0 | 0 | 0 | 0 | 0 | 0 | 0 | 0 | 0 | 0 | 0 | 0 | 0 | 0 | 0 | 0 | 0 | 0 | 0
CDP11 | TAS | TAS | Mid-merit gas | 208 | 208 | 208 | 208 | 0 | 0 | 0 | 0 | 0 | 0 | 0 | 0 | 0 | 0 | 0 | 0 | 0 | 0 | 0 | 0 | 0 | 0 | 0 | 0 | 0 | 0 | 0 | 0 | 0
CDP11 | TAS | TAS | Flexible gas with CCS | 0 | 0 | 0 | 0 | 0 | 0 | 0 | 0 | 0 | 0 | 0 | 0 | 0 | 0 | 0 | 0 | 0 | 0 | 0 | 0 | 0 | 0 | 0 | 0 | 0 | 0 | 0 | 0 | 0
CDP11 | TAS | TAS | Flexible gas | 178 | 178 | 178 | 178 | 178 | 178 | 178 | 178 | 178 | 178 | 178 | 178 | 178 | 178 | 178 | 178 | 178 | 58 | 58 | 58 | 58 | 58 | 58 | 58 | 58 | 58 | 58 | 0 | 0
CDP11 | TAS | TAS | Hydro | 2176.7 | 2176.7 | 2176.7 | 2176.7 | 2176.7 | 2176.7 | 2176.7 | 2566.7 | 2566.7 | 2566.7 | 2566.7 | 2566.7 | 2566.7 | 2566.7 | 2566.7 | 2566.7 | 2566.7 | 2566.7 | 2566.7 | 2566.7 | 2566.7 | 2566.7 | 2566.7 | 2566.7 | 2566.7 | 2566.7 | 2566.7 | 2566.7 | 2566.7
CDP11 | TAS | TAS | Utility storage | 0 | 0 | 0 | 0 | 1.185e-05 | 1.518e-05 | 2.804e-05 | 0.00010424 | 0.00013194 | 0.00039656 | 0.00039656 | 127.4175 | 127.4175 | 127.4175 | 152.823 | 152.8231 | 152.8231 | 152.8231 | 152.8231 | 152.8231 | 152.8231 | 371.0005 | 371.0005 | 371.0005 | 371.0005 | 569.6588 | 569.6588 | 569.6588 | 569.6588
CDP11 | TAS | TAS | Coordinated CER storage | 1.5785 | 2.9822 | 6.2673 | 11.166 | 18.0198 | 26.9619 | 41.392 | 55.5531 | 71.9661 | 91.89 | 115.1864 | 141.9471 | 172.3112 | 203.2291 | 238.1673 | 277.8118 | 316.8638 | 355.0285 | 394.9862 | 437.3429 | 481.7266 | 529.1775 | 578.893 | 627.8378 | 678.8075 | 731.4537 | 782.1497 | 799.271 | 816.047
CDP11 | TAS | TAS | Passive CER storage | 18.4206 | 25.505 | 35.1221 | 44.5721 | 54.1388 | 63.2622 | 76.3958 | 89.3942 | 101.3402 | 112.4712 | 122.8647 | 132.2722 | 140.8378 | 146.0978 | 150.8017 | 154.7421 | 155.5443 | 157.8064 | 159.0814 | 159.2334 | 158.3571 | 156.9785 | 155.0695 | 151.4279 | 147.4013 | 142.0732 | 135.6125 | 140.245 | 144.5517
CDP11 | TAS | TAS | Offshore wind | 0 | 0 | 0 | 0 | 0 | 0 | 0 | 0 | 0 | 0 | 0 | 0 | 0 | 0 | 0 | 0 | 0 | 0 | 0 | 0 | 0 | 0 | 0 | 0 | 0 | 0 | 0 | 0 | 0
CDP11 | TAS | TAS | Wind | 563.35 | 563.35 | 563.35 | 1322.0419 | 1322.0419 | 1460.7482 | 2125.7909 | 2125.7909 | 2440.7154 | 2447.87 | 2447.87 | 2606.4178 | 2606.4178 | 2606.4178 | 2606.4178 | 2606.4178 | 2606.4178 | 2606.4178 | 2606.4178 | 2877.4599 | 2943.9982 | 2799.9982 | 2799.9982 | 2874.15 | 2874.15 | 3642.2589 | 3642.2589 | 3334.5089 | 3334.5089
CDP11 | TAS | TAS | Utility solar | 0 | 0 | 0 | 0 | 0 | 0 | 0 | 0 | 0 | 0 | 0 | 0 | 0 | 0 | 0 | 0 | 0 | 0 | 0 | 0 | 0 | 0 | 0 | 0 | 0 | 0 | 0 | 0 | 0
CDP11 | TAS | TAS | Distributed PV | 308.7799 | 346.7537 | 384.7274 | 426.379 | 477.4145 | 536.322 | 592.6555 | 640.326 | 688.101 | 742.573 | 789.438 | 840.466 | 889.4465 | 943.54 | 998.303 | 1056.947 | 1115.3985 | 1169.6525 | 1226.484 | 1277.6995 | 1326.6715 | 1380.069 | 1438.096 | 1494.9965 | 1553.316 | 1611.7035 | 1670.5585 | 1726.0095 | 1781.7485
CDP11 | TAS | TAS | Other renewable fuels | 0 | 0 | 0 | 0 | 0 | 0 | 0 | 0 | 0 | 0 | 0 | 0 | 0 | 0 | 0 | 0 | 0 | 0 | 0 | 0 | 0 | 0 | 0 | 0 | 0 | 0 | 0 | 0 | 0
CDP11 | TAS | TAS | DSP | 5.95 | 8.19 | 10.4 | 12.81 | 15.07 | 17.32 | 19.55 | 22.07 | 25.09 | 28.22 | 31.15 | 33.85 | 36.48 | 39.28 | 42.09 | 44.55 | 46.83 | 49.23 | 51.94 | 54.9 | 57.75 | 60.2 | 62.61 | 64.85 | 66.92 | 69.38 | 71.27 | 70.16 | 68.82
CDP12 | NSW | NNSW | Black coal | 0 | 0 | 0 | 0 | 0 | 0 | 0 | 0 | 0 | 0 | 0 | 0 | 0 | 0 | 0 | 0 | 0 | 0 | 0 | 0 | 0 | 0 | 0 | 0 | 0 | 0 | 0 | 0 | 0
CDP12 | NSW | NNSW | Mid-merit gas | 0 | 0 | 0 | 0 | 0 | 0 | 0 | 0 | 0 | 0 | 0 | 0 | 0 | 0 | 0 | 0 | 0 | 0 | 0 | 0 | 0 | 0 | 0 | 0 | 0 | 0 | 0 | 0 | 0
CDP12 | NSW | NNSW | Flexible gas with CCS | 0 | 0 | 0 | 0 | 0 | 0 | 0 | 0 | 0 | 0 | 0 | 0 | 0 | 0 | 0 | 0 | 0 | 0 | 0 | 0 | 0 | 0 | 0 | 0 | 0 | 0 | 0 | 0 | 0
CDP12 | NSW | NNSW | Flexible gas | 0 | 0 | 0 | 0 | 0 | 0 | 0 | 0 | 0 | 0 | 0 | 0 | 0 | 0 | 0 | 0 | 0 | 0 | 0 | 0 | 0 | 0 | 0 | 0 | 0 | 0 | 0 | 0 | 0
CDP12 | NSW | NNSW | Hydro | 0 | 0 | 0 | 0 | 0 | 0 | 0 | 0 | 0 | 0 | 0 | 0 | 0 | 0 | 0 | 0 | 0 | 0 | 0 | 0 | 0 | 0 | 0 | 0 | 0 | 0 | 0 | 0 | 0
CDP12 | NSW | NNSW | Utility storage | 0 | 0 | 30 | 505 | 705 | 705 | 1646.7824 | 2146.7824 | 2146.7824 | 2146.7824 | 2116.7824 | 2116.7824 | 2116.7825 | 2116.7825 | 2116.7853 | 2116.7853 | 2116.7853 | 2116.7853 | 2116.7853 | 2116.7853 | 2116.7853 | 2616.7825 | 2616.7825 | 1941.7825 | 1941.7825 | 1941.7825 | 1428.5615 | 1428.5615 | 1428.5615
CDP12 | NSW | NNSW | Coordinated CER storage | 10.7406 | 24.6604 | 46.8236 | 74.5134 | 109.1676 | 149.3121 | 213.5606 | 270.1103 | 328.3881 | 392.5783 | 462.9644 | 543.687 | 629.8431 | 708.2131 | 792.3494 | 883.2847 | 962.9994 | 1043.9091 | 1124.7293 | 1209.4072 | 1296.1116 | 1388.617 | 1483.2815 | 1571.0861 | 1660.7023 | 1751.1106 | 1836.5477 | 1874.4539 | 1911.9732
CDP12 | NSW | NNSW | Passive CER storage | 40.8846 | 54.2006 | 74.4714 | 93.2854 | 110.5949 | 124.5186 | 142.412 | 164.9259 | 185.555 | 205.7294 | 225.5553 | 246.1159 | 265.849 | 280.1896 | 293.8872 | 306.6884 | 314.61 | 320.0813 | 323.8868 | 326.2702 | 327.3039 | 328.3511 | 329.0516 | 326.6979 | 324.154 | 319.6319 | 313.4849 | 323.365 | 332.7108
CDP12 | NSW | NNSW | Offshore wind | 0 | 0 | 0 | 0 | 0 | 0 | 0 | 0 | 0 | 0 | 0 | 0 | 0 | 0 | 0 | 0 | 0 | 0 | 0 | 0 | 0 | 0 | 0 | 0 | 0 | 0 | 0 | 0 | 0
CDP12 | NSW | NNSW | Wind | 442.48 | 442.48 | 442.48 | 781.9725 | 1107.6776 | 2954.0534 | 3375.627 | 4464.1862 | 4464.1862 | 4464.1862 | 4464.1862 | 7708.7159 | 7842.4799 | 7842.4799 | 7842.4799 | 7669.9999 | 7669.9999 | 7669.9999 | 7669.9999 | 7670 | 7400 | 7400 | 7400 | 7400 | 7400 | 7400 | 7400 | 7400 | 7400
CDP12 | NSW | NNSW | Utility solar | 701.02 | 701.02 | 1021.02 | 1303.2537 | 1303.2537 | 1303.2537 | 1303.2537 | 3418.0334 | 3418.0334 | 3418.0334 | 3418.0334 | 3418.0334 | 3482.9579 | 3721.6205 | 3721.6205 | 3721.6205 | 3721.6205 | 3725.0663 | 3725.0663 | 3725.0663 | 4539.2228 | 4539.2228 | 5647.9072 | 5657.1108 | 6799.4341 | 6799.4341 | 6918.2753 | 6967.2093 | 6967.2093
CDP12 | NSW | NNSW | Distributed PV | 1095.923 | 1177.1261 | 1249.5863 | 1332.8006 | 1438.1384 | 1561.9644 | 1676.0592 | 1785.7472 | 1888.6154 | 1992.4408 | 2083.7464 | 2182.6417 | 2282.0516 | 2362.2553 | 2435.584 | 2511.0765 | 2590.0345 | 2668.7751 | 2769.2931 | 2863.0771 | 2968.5764 | 3089.4852 | 3197.9148 | 3290.9733 | 3389.3338 | 3493.4141 | 3591.1172 | 3690.4222 | 3790.0238
CDP12 | NSW | NNSW | Other renewable fuels | 0 | 0 | 0 | 0 | 0 | 0 | 0 | 0 | 0 | 0 | 90 | 90 | 90 | 90 | 90 | 90 | 90 | 90 | 90 | 90 | 90 | 90 | 90 | 90 | 90 | 90 | 90 | 90 | 90
CDP12 | NSW | NNSW | DSP | 0 | 0 | 0 | 0 | 0 | 0 | 0 | 0 | 0 | 0 | 0 | 0 | 0 | 0 | 0 | 0 | 0 | 0 | 0 | 0 | 0 | 0 | 0 | 0 | 0 | 0 | 0 | 0 | 0
CDP12 | NSW | CNSW | Black coal | 4105 | 4105 | 4105 | 4105 | 4135 | 4135 | 2790 | 2105 | 1420 | 1420 | 1420 | 1420 | 1420 | 690 | 0 | 0 | 0 | 0 | 0 | 0 | 0 | 0 | 0 | 0 | 0 | 0 | 0 | 0 | 0
CDP12 | NSW | CNSW | Mid-merit gas | 0 | 0 | 0 | 0 | 0 | 0 | 0 | 0 | 0 | 0 | 0 | 0 | 0 | 0 | 0 | 0 | 0 | 0 | 0 | 0 | 0 | 0 | 0 | 0 | 0 | 0 | 0 | 0 | 0
CDP12 | NSW | CNSW | Flexible gas with CCS | 0 | 0 | 0 | 0 | 0 | 0 | 0 | 0 | 0 | 0 | 0 | 0 | 0 | 0 | 0 | 0 | 0 | 0 | 0 | 0 | 0 | 0 | 0 | 0 | 0 | 0 | 0 | 0 | 0
CDP12 | NSW | CNSW | Flexible gas | 0 | 0 | 0 | 0 | 0 | 0 | 0 | 0 | 0 | 0 | 0 | 0 | 0 | 0 | 0 | 0 | 0 | 0 | 0 | 0 | 0 | 0 | 0 | 0 | 0 | 0 | 0 | 0 | 0
CDP12 | NSW | CNSW | Hydro | 0 | 0 | 0 | 0 | 0 | 0 | 0 | 0 | 0 | 0 | 0 | 0 | 0 | 0 | 0 | 0 | 0 | 0 | 0 | 0 | 0 | 0 | 0 | 0 | 0 | 0 | 0 | 0 | 0
CDP12 | NSW | CNSW | Utility storage | 247 | 247 | 816 | 1503.5584 | 2279.139 | 3511.0394 | 3558.6208 | 3518.6008 | 3558.6208 | 3518.6008 | 3518.6008 | 3558.6208 | 3518.6008 | 3518.6008 | 3558.6208 | 3518.6008 | 3518.6008 | 3518.6008 | 3518.6008 | 3518.6008 | 3558.6208 | 3518.6008 | 2989.6208 | 2262.0423 | 1854.9218 | 780.1105 | 735.9699 | 735.9699 | 775.99
CDP12 | NSW | CNSW | Coordinated CER storage | 4.633 | 10.6116 | 20.2151 | 32.3436 | 47.8891 | 66.3199 | 95.8136 | 123.1789 | 152.5542 | 185.7137 | 222.9698 | 265.1671 | 310.6804 | 353.4267 | 399.6491 | 450.0592 | 495.7216 | 542.1407 | 589.4993 | 639.3013 | 690.8785 | 745.9207 | 803.019 | 857.2687 | 913.6393 | 970.2021 | 1023.7442 | 1046.7644 | 1069.3007
CDP12 | NSW | CNSW | Passive CER storage | 17.6357 | 23.3231 | 32.1514 | 40.4919 | 48.5152 | 55.3074 | 63.8929 | 74.6802 | 85.0112 | 95.3887 | 105.9108 | 116.4899 | 126.7444 | 134.5842 | 142.157 | 149.4067 | 154.3123 | 157.8536 | 160.706 | 162.8171 | 164.2898 | 165.7319 | 167.0821 | 166.863 | 166.667 | 165.2186 | 162.8376 | 168.5946 | 174.0164
CDP12 | NSW | CNSW | Offshore wind | 0 | 0 | 0 | 0 | 0 | 0 | 0 | 0 | 0 | 0 | 0 | 0 | 0 | 0 | 0 | 0 | 0 | 0 | 0 | 0 | 0 | 0 | 0 | 0 | 0 | 0 | 0 | 0 | 0
CDP12 | NSW | CNSW | Wind | 503.54 | 503.54 | 641.54 | 1748.4586 | 2162.5014 | 4861.8975 | 6911.1179 | 6911.1179 | 6911.1179 | 6911.1179 | 6911.1179 | 6911.1179 | 7359.0283 | 7359.0283 | 7359.0283 | 7359.0283 | 7359.0283 | 7252.2283 | 7114.2183 | 7187.3542 | 7187.3542 | 7621.3466 | 7621.3466 | 7621.3466 | 7621.3466 | 10103.1849 | 9989.9949 | 9989.9949 | 9989.9949
CDP12 | NSW | CNSW | Utility solar | 1876.49 | 1876.49 | 1956.35 | 2472.35 | 2472.35 | 2472.35 | 3844.0646 | 5329.0132 | 5329.0132 | 5329.0132 | 5329.0132 | 5329.0132 | 5329.0132 | 6718.1427 | 6718.1427 | 6718.1427 | 6718.1427 | 7567.1172 | 7567.1172 | 7920.6741 | 8525.2952 | 8525.2952 | 8489.2852 | 9224.1773 | 9458.6226 | 9619.9825 | 9469.741 | 9401.3553 | 9231.4753
CDP12 | NSW | CNSW | Distributed PV | 689.0798 | 748.7041 | 800.4564 | 856.885 | 931.4452 | 1009.1505 | 1094.6527 | 1163.2046 | 1231.6178 | 1307.0811 | 1391.1645 | 1464.3584 | 1535.2905 | 1600.0459 | 1677.3106 | 1744.503 | 1850.3102 | 1933.5612 | 2017.1288 | 2081.9075 | 2144.8308 | 2215.1861 | 2311.8142 | 2384.6424 | 2467.9343 | 2547.4642 | 2650.8655 | 2759.7449 | 2867.7998
CDP12 | NSW | CNSW | Other renewable fuels | 0 | 0 | 0 | 0 | 0 | 0 | 0 | 0 | 0 | 0 | 90 | 90 | 90 | 90 | 90 | 90 | 90 | 90 | 90 | 90 | 90 | 90 | 90 | 90 | 90 | 90 | 90 | 90 | 90
CDP12 | NSW | CNSW | DSP | 0 | 0 | 0 | 0 | 0 | 0 | 0 | 0 | 0 | 0 | 0 | 0 | 0 | 0 | 0 | 0 | 0 | 0 | 0 | 0 | 0 | 0 | 0 | 0 | 0 | 0 | 0 | 0 | 0
CDP12 | NSW | SNW | Black coal | 4200 | 4200 | 1320 | 1320 | 1320 | 0 | 0 | 0 | 0 | 0 | 0 | 0 | 0 | 0 | 0 | 0 | 0 | 0 | 0 | 0 | 0 | 0 | 0 | 0 | 0 | 0 | 0 | 0 | 0
CDP12 | NSW | SNW | Mid-merit gas | 440 | 440 | 440 | 440 | 440 | 440 | 440 | 440 | 440 | 440 | 440 | 440 | 440 | 440 | 440 | 440 | 440 | 440 | 440 | 440 | 0 | 0 | 0 | 0 | 0 | 0 | 0 | 0 | 0
CDP12 | NSW | SNW | Flexible gas with CCS | 0 | 0 | 0 | 0 | 0 | 0 | 0 | 0 | 0 | 0 | 0 | 0 | 0 | 0 | 0 | 0 | 0 | 0 | 0 | 0 | 0 | 0 | 0 | 0 | 0 | 0 | 0 | 0 | 0
CDP12 | NSW | SNW | Flexible gas | 1979 | 1979 | 1979 | 1979 | 1979 | 1979 | 1979 | 1979 | 1979 | 2507.9394 | 3568.9993 | 3568.9993 | 3568.9993 | 4098.9993 | 4098.9993 | 5159 | 5159 | 5159 | 5159 | 5159 | 5159 | 5952.1575 | 5952.1575 | 5952.1575 | 5952.1575 | 5952.1575 | 5952.1575 | 5952.1575 | 5952.1575
CDP12 | NSW | SNW | Hydro | 0 | 0 | 0 | 0 | 0 | 0 | 0 | 0 | 0 | 0 | 0 | 0 | 0 | 0 | 0 | 0 | 0 | 0 | 0 | 0 | 0 | 0 | 0 | 0 | 0 | 0 | 0 | 0 | 0
CDP12 | NSW | SNW | Utility storage | 50 | 50 | 1405.8971 | 1405.9085 | 1476.187 | 1714.0413 | 2233.0334 | 2860.5854 | 2933.1614 | 2860.5854 | 2860.5854 | 2933.1614 | 2860.5854 | 2810.5854 | 2883.1614 | 2810.5854 | 2810.5854 | 2810.5854 | 2810.5854 | 2810.5854 | 2883.1614 | 2810.5854 | 1634.9764 | 1562.389 | 1492.1105 | 1349.4358 | 1017.1078 | 1017.1078 | 1089.6839
CDP12 | NSW | SNW | Coordinated CER storage | 41.4149 | 103.2903 | 201.6176 | 324.0049 | 477.3417 | 653.0308 | 933.5451 | 1184.8631 | 1449.0355 | 1743.6936 | 2066.4977 | 2430.5812 | 2823.5203 | 3192.353 | 3592.0137 | 4023.6006 | 4411.1529 | 4805.7093 | 5206.3623 | 5626.4102 | 6056.9793 | 6514.7883 | 6989.2565 | 7446.7666 | 7919.6056 | 8397.9699 | 8848.7606 | 9027.5297 | 9203.0437
CDP12 | NSW | SNW | Passive CER storage | 157.6478 | 227.0193 | 320.6659 | 405.6307 | 483.5827 | 544.5943 | 622.5306 | 718.1842 | 806.8355 | 894.5801 | 979.7268 | 1064.7987 | 1147.6408 | 1210.1198 | 1270.822 | 1327.1667 | 1362.7323 | 1387.0162 | 1405.0787 | 1416.595 | 1421.6352 | 1426.4213 | 1430.6463 | 1423.944 | 1417.0804 | 1400.8516 | 1377.1429 | 1422.7439 | 1465.6949
CDP12 | NSW | SNW | Offshore wind | 0 | 0 | 0 | 0 | 0 | 0 | 0 | 0 | 0 | 0 | 0 | 0 | 0 | 0 | 0 | 0 | 0 | 0 | 0 | 0 | 0 | 0 | 0 | 0 | 0 | 0 | 0 | 0 | 0
CDP12 | NSW | SNW | Wind | 0 | 0 | 0 | 0 | 0 | 0 | 0 | 0 | 0 | 0 | 0 | 0 | 0 | 0 | 0 | 0 | 0 | 0 | 0 | 0 | 0 | 0 | 0 | 0 | 0 | 0 | 0 | 0 | 0
CDP12 | NSW | SNW | Utility solar | 0 | 0 | 0 | 0 | 0 | 0 | 0 | 0 | 0 | 0 | 0 | 0 | 0 | 0 | 0 | 0 | 0 | 0 | 0 | 0 | 0 | 0 | 0 | 0 | 0 | 0 | 0 | 0 | 0
CDP12 | NSW | SNW | Distributed PV | 4049.6478 | 4519.6948 | 5008.6553 | 5521.2665 | 6162.6015 | 6801.0507 | 7423.7266 | 7966.1973 | 8483.33 | 9019.1249 | 9523.9815 | 10063.6904 | 10594.93 | 11069.8536 | 11513.0673 | 11983.0371 | 12444.2216 | 12895.1654 | 13315.4079 | 13751.7112 | 14173.6713 | 14657.2009 | 15164.8394 | 15686.9351 | 16224.7721 | 16767.3112 | 17299.5325 | 17850.6082 | 18396.5601
CDP12 | NSW | SNW | Other renewable fuels | 0 | 0 | 0 | 0 | 0 | 0 | 0 | 0 | 30 | 30 | 90 | 90 | 90 | 90 | 90 | 90 | 90 | 90 | 90 | 90 | 90 | 90 | 90 | 90 | 90 | 90 | 90 | 90 | 90
CDP12 | NSW | SNW | DSP | 336.74 | 351.64 | 367.88 | 387.29 | 501.09 | 688.08 | 855.03 | 969.56 | 1084.06 | 1198.52 | 1211.82 | 1225.69 | 1238.65 | 1256.21 | 1272.4 | 1282.8 | 1290.3 | 1303.1 | 1310.11 | 1321.3 | 1330.43 | 1327.68 | 1329.87 | 1328.1 | 1328.27 | 1335.64 | 1338.53 | 1349.59 | 1373.53
CDP12 | NSW | SNSW | Black coal | 0 | 0 | 0 | 0 | 0 | 0 | 0 | 0 | 0 | 0 | 0 | 0 | 0 | 0 | 0 | 0 | 0 | 0 | 0 | 0 | 0 | 0 | 0 | 0 | 0 | 0 | 0 | 0 | 0
CDP12 | NSW | SNSW | Mid-merit gas | 0 | 0 | 0 | 0 | 0 | 0 | 0 | 0 | 0 | 0 | 0 | 0 | 0 | 0 | 0 | 0 | 0 | 0 | 0 | 0 | 0 | 0 | 0 | 0 | 0 | 0 | 0 | 0 | 0
CDP12 | NSW | SNSW | Flexible gas with CCS | 0 | 0 | 0 | 0 | 0 | 0 | 0 | 0 | 0 | 0 | 0 | 0 | 0 | 0 | 0 | 0 | 0 | 0 | 0 | 0 | 0 | 0 | 0 | 0 | 0 | 0 | 0 | 0 | 0
CDP12 | NSW | SNSW | Flexible gas | 692 | 692 | 692 | 692 | 692 | 692 | 692 | 692 | 692 | 692 | 692 | 692 | 692 | 692 | 692 | 692 | 692 | 692 | 692 | 692 | 692 | 0 | 0 | 0 | 0 | 0 | 0 | 0 | 0
CDP12 | NSW | SNSW | Hydro | 2285 | 2285 | 2285 | 2285 | 2285 | 2285 | 2285 | 2285 | 2285 | 2285 | 2285 | 2285 | 2285 | 2285 | 2285 | 2285 | 2285 | 2285 | 2285 | 2285 | 2285 | 2285 | 2285 | 2285 | 2285 | 2285 | 2285 | 2285 | 2285
CDP12 | NSW | SNSW | Utility storage | 299.99 | 309.99 | 368.9 | 368.9 | 568.9 | 2768.9 | 2769.8902 | 2768.9002 | 2769.8902 | 2768.9002 | 2768.9002 | 2769.8902 | 2768.9003 | 2768.9003 | 2769.8903 | 2768.9003 | 2768.9003 | 2768.9003 | 2768.9003 | 2758.9003 | 2709.8903 | 2708.9003 | 2649.9903 | 2649.0003 | 2649.0003 | 2550.0003 | 2550.0002 | 2550.0002 | 2400.0002
CDP12 | NSW | SNSW | Coordinated CER storage | 8.9071 | 21.6356 | 42.1413 | 68.1575 | 101.0317 | 139.354 | 200.6015 | 254.3413 | 310.4191 | 373.0755 | 441.9144 | 520.3756 | 604.9017 | 683.3363 | 768.1348 | 859.9074 | 941.2188 | 1024.2632 | 1108.5923 | 1197.3366 | 1288.228 | 1384.2887 | 1483.0531 | 1577.144 | 1672.3917 | 1768.9984 | 1861.6827 | 1905.0323 | 1948.2056
CDP12 | NSW | SNSW | Passive CER storage | 33.9055 | 47.5524 | 67.0244 | 85.3283 | 102.3526 | 116.2141 | 133.7702 | 155.3624 | 175.5582 | 195.5693 | 215.1855 | 235.1972 | 254.6763 | 269.4315 | 283.7254 | 297.1268 | 305.7829 | 312.1032 | 317.107 | 320.7424 | 322.9161 | 324.7886 | 326.3361 | 325.2835 | 323.7191 | 320.1814 | 315.1011 | 326.0488 | 336.5146
CDP12 | NSW | SNSW | Offshore wind | 0 | 0 | 0 | 0 | 0 | 0 | 0 | 0 | 0 | 0 | 0 | 0 | 0 | 0 | 0 | 0 | 0 | 0 | 0 | 0 | 0 | 0 | 0 | 0 | 0 | 0 | 0 | 0 | 0
CDP12 | NSW | SNSW | Wind | 1792.06 | 1850.06 | 1890.08 | 2639.996 | 3163.8612 | 3163.8612 | 3163.8612 | 3163.8612 | 3163.8612 | 3163.8612 | 3163.8612 | 3163.8612 | 3163.8612 | 3117.3612 | 3117.3612 | 3087.3612 | 3087.3612 | 2891.3177 | 2843.0177 | 2848.8655 | 2559.8555 | 2559.8555 | 2420.4154 | 2512.3643 | 2537.5854 | 2194.6255 | 2555.9187 | 2555.9187 | 2555.9187
CDP12 | NSW | SNSW | Utility solar | 2083.08 | 2083.08 | 2475.36 | 2747.897 | 3413.6682 | 3413.6682 | 3869.5153 | 4011.6295 | 4011.6295 | 4011.6295 | 4011.6295 | 4011.6295 | 4011.6295 | 4011.6295 | 4011.6295 | 3861.5995 | 3861.5995 | 3861.5995 | 3861.5995 | 4768.867 | 5228.0365 | 5394.8363 | 5394.8363 | 5309.8363 | 5277.4363 | 5277.4363 | 4945.0963 | 4519.8663 | 4489.8663
CDP12 | NSW | SNSW | Distributed PV | 1104.1296 | 1225.074 | 1343.7197 | 1471.1289 | 1624.3883 | 1784.2524 | 1946.7654 | 2089.0038 | 2234.4638 | 2413.3372 | 2566.765 | 2724.4691 | 2872.3254 | 3045.9981 | 3232.1131 | 3408.5639 | 3555.1443 | 3693.7068 | 3850.4166 | 3988.6632 | 4129.0005 | 4286.2563 | 4477.82 | 4676.7532 | 4881.3378 | 5083.271 | 5292.2049 | 5465.8458 | 5646.7358
CDP12 | NSW | SNSW | Other renewable fuels | 0 | 0 | 0 | 0 | 0 | 0 | 0 | 0 | 0 | 0 | 0 | 0 | 0 | 0 | 0 | 0 | 0 | 0 | 0 | 0 | 0 | 0 | 0 | 0 | 0 | 0 | 0 | 0 | 0
CDP12 | NSW | SNSW | DSP | 0 | 0 | 0 | 0 | 0 | 0 | 0 | 0 | 0 | 0 | 0 | 0 | 0 | 0 | 0 | 0 | 0 | 0 | 0 | 0 | 0 | 0 | 0 | 0 | 0 | 0 | 0 | 0 | 0
CDP12 | QLD | NQ | Black coal | 0 | 0 | 0 | 0 | 0 | 0 | 0 | 0 | 0 | 0 | 0 | 0 | 0 | 0 | 0 | 0 | 0 | 0 | 0 | 0 | 0 | 0 | 0 | 0 | 0 | 0 | 0 | 0 | 0
CDP12 | QLD | NQ | Mid-merit gas | 244 | 244 | 244 | 244 | 244 | 244 | 244 | 244 | 244 | 244 | 244 | 244 | 244 | 244 | 244 | 244 | 244 | 244 | 244 | 244 | 244 | 244 | 244 | 0 | 0 | 0 | 0 | 0 | 0
CDP12 | QLD | NQ | Flexible gas with CCS | 0 | 0 | 0 | 0 | 0 | 0 | 0 | 0 | 0 | 0 | 0 | 0 | 0 | 0 | 0 | 0 | 0 | 0 | 0 | 0 | 0 | 0 | 0 | 0 | 0 | 0 | 0 | 0 | 0
CDP12 | QLD | NQ | Flexible gas | 423.5 | 423.5 | 423.5 | 423.5 | 423.5 | 423.5 | 423.5 | 423.5 | 423.5 | 423.5 | 131.5 | 131.5 | 131.5 | 131.5 | 131.5 | 131.5 | 131.5 | 131.5 | 131.5 | 131.5 | 131.5 | 0 | 0 | 0 | 0 | 0 | 0 | 0 | 0
CDP12 | QLD | NQ | Hydro | 156.4 | 156.4 | 156.4 | 156.4 | 156.4 | 156.4 | 156.4 | 156.4 | 156.4 | 156.4 | 156.4 | 156.4 | 156.4 | 156.4 | 70 | 70 | 70 | 70 | 70 | 0 | 0 | 0 | 0 | 0 | 0 | 0 | 0 | 0 | 0
CDP12 | QLD | NQ | Utility storage | 250 | 250 | 250 | 550 | 550 | 550 | 550 | 550 | 550 | 550 | 550 | 550.0001 | 550.0001 | 550.0001 | 550.0001 | 550.0001 | 550.0001 | 550.0001 | 550.0001 | 550.0001 | 550.0001 | 550.0001 | 550.0001 | 250.0001 | 250.0001 | 250.0001 | 250.0001 | 250.0001 | 250.0001
CDP12 | QLD | NQ | Coordinated CER storage | 5.5573 | 12.0739 | 25.4412 | 39.6089 | 58.1457 | 80.233 | 118.8295 | 153.4693 | 188.55 | 226.874 | 268.6409 | 312.6868 | 362.4455 | 405.7645 | 452.8813 | 504.4096 | 551.9565 | 601.4865 | 651.7553 | 704.0186 | 757.4465 | 813.1608 | 871.8073 | 927.7811 | 985.3694 | 1045.1778 | 1102.0184 | 1128.3007 | 1154.4688
CDP12 | QLD | NQ | Passive CER storage | 18.3584 | 25.2616 | 38.7006 | 49.0951 | 59.4435 | 68.3016 | 80.8861 | 95.9628 | 109.6212 | 122.8496 | 135.7431 | 147.8631 | 160.4211 | 169.2461 | 177.9053 | 186.1739 | 192.1482 | 196.8046 | 200.6206 | 203.4593 | 205.3671 | 206.9543 | 208.6618 | 208.6753 | 208.5888 | 207.3896 | 205.0888 | 212.2226 | 219.0478
CDP12 | QLD | NQ | Offshore wind | 0 | 0 | 0 | 0 | 0 | 0 | 0 | 0 | 0 | 0 | 0 | 0 | 0 | 0 | 0 | 0 | 0 | 0 | 0 | 0 | 0 | 0 | 0 | 0 | 0 | 0 | 0 | 0 | 0
CDP12 | QLD | NQ | Wind | 375.64 | 375.64 | 375.64 | 1673.7926 | 1689.5854 | 1859.4846 | 3035.2276 | 3235.5649 | 3295.1771 | 3486.4508 | 3547.5524 | 3757.4556 | 3834.2363 | 3834.2363 | 3834.2363 | 3834.2363 | 3834.2363 | 3834.2363 | 3834.2363 | 3834.2363 | 3690.8902 | 5858.6588 | 5858.6589 | 5815.4589 | 5815.4589 | 5754.9593 | 5771.1265 | 5771.1265 | 5771.1265
CDP12 | QLD | NQ | Utility solar | 521.6 | 521.6 | 521.6 | 521.6 | 521.6 | 521.6 | 521.6 | 1012.7774 | 1012.7774 | 1012.7774 | 1012.7774 | 1012.7774 | 1012.7774 | 1012.7774 | 964.2774 | 964.2774 | 964.2774 | 964.2774 | 1399.7096 | 1278.5496 | 1162.5896 | 1551.5365 | 1551.5365 | 1536.5365 | 1436.5565 | 1415.5865 | 1650.2532 | 1550.2232 | 1550.2232
CDP12 | QLD | NQ | Distributed PV | 696.188 | 760.5864 | 827.5845 | 897.1979 | 970.2881 | 1060.4458 | 1137.478 | 1212.1878 | 1280.6265 | 1351.4286 | 1422.8327 | 1493.5009 | 1563.7773 | 1625.1318 | 1687.3228 | 1742.7672 | 1819.6901 | 1904.4902 | 1972.7363 | 2032.6004 | 2092.214 | 2157.833 | 2237.1525 | 2307.5024 | 2400.3285 | 2507.372 | 2600.541 | 2677.9627 | 2755.0218
CDP12 | QLD | NQ | Other renewable fuels | 0 | 0 | 0 | 0 | 0 | 0 | 0 | 0 | 0 | 0 | 0 | 0 | 0 | 0 | 0 | 0 | 0 | 0 | 0 | 0 | 0 | 0 | 0 | 0 | 0 | 0 | 0 | 0 | 0
CDP12 | QLD | NQ | DSP | 0 | 0 | 0 | 0 | 0 | 0 | 0 | 0 | 0 | 0 | 0 | 0 | 0 | 0 | 0 | 0 | 0 | 0 | 0 | 0 | 0 | 0 | 0 | 0 | 0 | 0 | 0 | 0 | 0
CDP12 | QLD | GG | Black coal | 1680 | 1680 | 1680 | 1680 | 1400 | 1400 | 840 | 280 | 0 | 0 | 0 | 0 | 0 | 0 | 0 | 0 | 0 | 0 | 0 | 0 | 0 | 0 | 0 | 0 | 0 | 0 | 0 | 0 | 0
CDP12 | QLD | GG | Mid-merit gas | 180 | 180 | 180 | 180 | 180 | 180 | 180 | 180 | 180 | 180 | 180 | 180 | 180 | 180 | 180 | 180 | 180 | 180 | 180 | 180 | 180 | 180 | 180 | 180 | 180 | 180 | 180 | 0 | 0
CDP12 | QLD | GG | Flexible gas with CCS | 0 | 0 | 0 | 0 | 0 | 0 | 0 | 0 | 0 | 0 | 0 | 0 | 0 | 0 | 0 | 0 | 0 | 0 | 0 | 0 | 0 | 0 | 0 | 0 | 0 | 0 | 0 | 0 | 0
CDP12 | QLD | GG | Flexible gas | 0 | 0 | 0 | 0 | 0 | 0 | 0 | 530 | 530 | 530 | 530 | 530 | 792.8806 | 1060 | 1060 | 1060 | 1060 | 1060 | 1060 | 1060 | 1060 | 1060 | 1060 | 1060 | 1060 | 1060 | 1060 | 1060 | 1060
CDP12 | QLD | GG | Hydro | 0 | 0 | 0 | 0 | 0 | 0 | 0 | 0 | 0 | 0 | 0 | 0 | 0 | 0 | 0 | 0 | 0 | 0 | 0 | 0 | 0 | 0 | 0 | 0 | 0 | 0 | 0 | 0 | 0
CDP12 | QLD | GG | Utility storage | 0 | 0 | 400 | 400 | 400 | 400 | 400 | 400 | 400 | 400 | 400 | 400.0001 | 400.0001 | 400.0001 | 400.0001 | 400.0001 | 400.0001 | 400.0001 | 400.0001 | 400.0001 | 400.0001 | 400.0001 | 0.00015284 | 0.00015284 | 0.00015024 | 242.7659 | 242.7659 | 242.7659 | 242.7659
CDP12 | QLD | GG | Coordinated CER storage | 0.30843 | 0.67748 | 1.4426 | 2.2824 | 3.3967 | 4.7715 | 7.1653 | 9.4774 | 11.9489 | 14.6926 | 17.7579 | 21.062 | 24.809 | 28.2207 | 31.943 | 36.0435 | 39.951 | 44.0434 | 48.2493 | 52.6526 | 57.1887 | 61.9707 | 67.0185 | 71.9578 | 77.0342 | 82.3056 | 87.2999 | 89.2435 | 91.175
CDP12 | QLD | GG | Passive CER storage | 1.0189 | 1.4175 | 2.1944 | 2.829 | 3.4725 | 4.0619 | 4.8773 | 5.8508 | 6.7757 | 7.6687 | 8.5579 | 9.4079 | 10.2871 | 10.9284 | 11.5555 | 12.1653 | 12.6225 | 12.9863 | 13.2921 | 13.5311 | 13.7029 | 13.8592 | 14.024 | 14.0746 | 14.1065 | 14.0568 | 13.9339 | 14.4341 | 14.9126
CDP12 | QLD | GG | Offshore wind | 0 | 0 | 0 | 0 | 0 | 0 | 0 | 0 | 0 | 0 | 0 | 0 | 0 | 0 | 0 | 0 | 0 | 0 | 0 | 0 | 0 | 0 | 0 | 0 | 0 | 0 | 0 | 0 | 0
CDP12 | QLD | GG | Wind | 0 | 0 | 0 | 0 | 0 | 0 | 0 | 0 | 0 | 0 | 0 | 0 | 0 | 0 | 0 | 0 | 0 | 0 | 0 | 0 | 0 | 0 | 0 | 0 | 0 | 0 | 0 | 0 | 0
CDP12 | QLD | GG | Utility solar | 0 | 0 | 0 | 0 | 0 | 0 | 0 | 0 | 0 | 0 | 0 | 0 | 0 | 0 | 0 | 0 | 0 | 0 | 0 | 0 | 0 | 0 | 0 | 0 | 0 | 0 | 0 | 0 | 0
CDP12 | QLD | GG | Distributed PV | 66.6897 | 72.4608 | 78.2062 | 84.4173 | 91.4126 | 98.8144 | 106.166 | 113.2899 | 120.6413 | 132.6053 | 139.5194 | 146.4732 | 153.1468 | 159.4465 | 165.3027 | 170.9036 | 176.5981 | 182.115 | 187.6646 | 198.5612 | 204.3547 | 210.8654 | 217.862 | 225.3709 | 233.0446 | 240.5987 | 248.121 | 260.6827 | 268.4938
CDP12 | QLD | GG | Other renewable fuels | 0 | 0 | 0 | 0 | 0 | 0 | 0 | 0 | 0 | 0 | 0 | 0 | 0 | 0 | 0 | 0 | 0 | 0 | 0 | 0 | 0 | 0 | 0 | 0 | 0 | 0 | 0 | 0 | 0
CDP12 | QLD | GG | DSP | 0 | 0 | 0 | 0 | 0 | 0 | 0 | 0 | 0 | 0 | 0 | 0 | 0 | 0 | 0 | 0 | 0 | 0 | 0 | 0 | 0 | 0 | 0 | 0 | 0 | 0 | 0 | 0 | 0
CDP12 | QLD | CQ | Black coal | 3004 | 3004 | 3004 | 3004 | 1939 | 1574 | 1574 | 1574 | 1574 | 844 | 0 | 0 | 0 | 0 | 0 | 0 | 0 | 0 | 0 | 0 | 0 | 0 | 0 | 0 | 0 | 0 | 0 | 0 | 0
CDP12 | QLD | CQ | Mid-merit gas | 0 | 0 | 0 | 0 | 0 | 0 | 0 | 0 | 0 | 0 | 0 | 0 | 0 | 0 | 0 | 0 | 0 | 0 | 0 | 0 | 0 | 0 | 0 | 0 | 0 | 0 | 0 | 0 | 0
CDP12 | QLD | CQ | Flexible gas with CCS | 0 | 0 | 0 | 0 | 0 | 0 | 0 | 0 | 0 | 0 | 0 | 0 | 0 | 0 | 0 | 0 | 0 | 0 | 0 | 0 | 0 | 0 | 0 | 0 | 0 | 0 | 0 | 0 | 0
CDP12 | QLD | CQ | Flexible gas | 37 | 37 | 37 | 37 | 37 | 37 | 37 | 37 | 37 | 37 | 37 | 0 | 0 | 0 | 0 | 0 | 0 | 0 | 0 | 0 | 0 | 0 | 0 | 0 | 0 | 0 | 0 | 0 | 0
CDP12 | QLD | CQ | Hydro | 0 | 0 | 0 | 0 | 0 | 0 | 0 | 0 | 0 | 0 | 0 | 0 | 0 | 0 | 0 | 0 | 0 | 0 | 0 | 0 | 0 | 0 | 0 | 0 | 0 | 0 | 0 | 0 | 0
CDP12 | QLD | CQ | Utility storage | 50 | 50 | 50 | 50 | 200 | 200 | 200 | 263.832 | 263.832 | 263.832 | 263.832 | 263.8321 | 263.8321 | 263.8321 | 263.8321 | 263.8321 | 263.8321 | 263.8321 | 263.8321 | 213.8321 | 213.8321 | 213.8321 | 213.8321 | 213.8321 | 63.8321 | 304.6278 | 304.6278 | 304.6278 | 325.8309
CDP12 | QLD | CQ | Coordinated CER storage | 5.1589 | 11.2592 | 23.7604 | 37.2431 | 55.0581 | 76.5865 | 114.2258 | 148.7645 | 184.6325 | 223.9955 | 267.2537 | 313.3931 | 365.6051 | 411.4985 | 461.6354 | 516.6572 | 567.9329 | 621.5396 | 676.1484 | 732.7637 | 791.1598 | 852.2925 | 916.7471 | 978.5807 | 1042.3118 | 1108.294 | 1171.1645 | 1198.9778 | 1226.4898
CDP12 | QLD | CQ | Passive CER storage | 17.0425 | 23.5569 | 36.1437 | 46.1628 | 56.287 | 65.1973 | 77.7524 | 92.7162 | 106.6577 | 120.1493 | 133.4046 | 146.0433 | 159.1408 | 168.4005 | 177.5583 | 186.3874 | 192.8781 | 198.049 | 202.3458 | 205.5393 | 207.8919 | 209.9407 | 212.1182 | 212.5006 | 212.7617 | 211.7996 | 209.7443 | 217.1822 | 224.2607
CDP12 | QLD | CQ | Offshore wind | 0 | 0 | 0 | 0 | 0 | 0 | 0 | 0 | 0 | 0 | 0 | 0 | 0 | 0 | 0 | 0 | 0 | 0 | 0 | 0 | 0 | 0 | 0 | 0 | 0 | 0 | 0 | 0 | 0
CDP12 | QLD | CQ | Wind | 300 | 300 | 439 | 615.1332 | 1675.3025 | 1900.4129 | 2444.0399 | 4227.1803 | 4227.1803 | 4227.1804 | 5350.2091 | 5660.9947 | 6014.9203 | 6014.9203 | 6014.9203 | 6014.9203 | 6014.9203 | 6014.9203 | 6014.9203 | 6014.9203 | 6014.9203 | 6842.1732 | 6930.3063 | 7306.4348 | 7416.8827 | 7416.8827 | 7362.134 | 7362.134 | 7362.134
CDP12 | QLD | CQ | Utility solar | 788.17 | 788.17 | 788.17 | 788.17 | 788.17 | 788.17 | 1061.6778 | 2034.3554 | 2034.3554 | 2034.3554 | 2546.6366 | 3420.5683 | 3420.5683 | 3420.5683 | 3420.5683 | 3420.5683 | 3681.0899 | 3681.0899 | 5429.8856 | 5798.2356 | 6066.5153 | 6024.0153 | 8046.5036 | 8046.5036 | 9459.873 | 10480.5563 | 12886.4619 | 12861.4388 | 12861.4388
CDP12 | QLD | CQ | Distributed PV | 780.1021 | 846.5976 | 913.0829 | 985.4535 | 1068.1969 | 1160.2723 | 1261.4191 | 1359.875 | 1453.8627 | 1569.1915 | 1653.1553 | 1744.271 | 1825.9509 | 1910.7203 | 1994.1807 | 2079.0874 | 2159.2084 | 2244.7167 | 2361.1703 | 2469.3936 | 2551.9455 | 2647.5823 | 2749.1174 | 2850.04 | 2948.9581 | 3057.1074 | 3180.7798 | 3311.0222 | 3426.6488
CDP12 | QLD | CQ | Other renewable fuels | 0 | 0 | 0 | 0 | 0 | 0 | 0 | 0 | 0 | 0 | 0 | 0 | 0 | 0 | 0 | 0 | 0 | 0 | 0 | 0 | 0 | 0 | 0 | 0 | 0 | 0 | 0 | 0 | 0
CDP12 | QLD | CQ | DSP | 0 | 0 | 0 | 0 | 0 | 0 | 0 | 0 | 0 | 0 | 0 | 0 | 0 | 0 | 0 | 0 | 0 | 0 | 0 | 0 | 0 | 0 | 0 | 0 | 0 | 0 | 0 | 0 | 0
CDP12 | QLD | SQ | Black coal | 3446 | 3446 | 3446 | 3446 | 3446 | 3446 | 3446 | 2746 | 2746 | 2396 | 1596 | 0 | 0 | 0 | 0 | 0 | 0 | 0 | 0 | 0 | 0 | 0 | 0 | 0 | 0 | 0 | 0 | 0 | 0
CDP12 | QLD | SQ | Mid-merit gas | 1173.9 | 1173.9 | 1173.9 | 1173.9 | 1173.9 | 1173.9 | 1173.9 | 1173.9 | 1173.9 | 1173.9 | 1173.9 | 1173.9 | 1173.9 | 788.9 | 788.9 | 788.9 | 644.5 | 644.5 | 644.5 | 644.5 | 644.5 | 644.5 | 0 | 0 | 0 | 0 | 0 | 0 | 0
CDP12 | QLD | SQ | Flexible gas with CCS | 0 | 0 | 0 | 0 | 0 | 0 | 0 | 0 | 0 | 0 | 0 | 0 | 0 | 0 | 0 | 0 | 0 | 0 | 0 | 0 | 0 | 0 | 0 | 0 | 0 | 0 | 0 | 0 | 0
CDP12 | QLD | SQ | Flexible gas | 1509 | 1509 | 1509 | 1709 | 1709 | 1709 | 1709 | 1709 | 1709 | 1709 | 1709 | 1941.5188 | 2689 | 2689 | 2689 | 2689 | 2954 | 3579.3781 | 3579.3781 | 4640.4377 | 4886.4396 | 4886.4396 | 4886.4396 | 4322.4396 | 4322.4396 | 4322.4396 | 3803.4396 | 3457.4396 | 3457.4396
CDP12 | QLD | SQ | Hydro | 0 | 0 | 0 | 0 | 0 | 0 | 0 | 0 | 0 | 0 | 0 | 0 | 0 | 0 | 0 | 0 | 0 | 0 | 0 | 0 | 0 | 0 | 0 | 0 | 0 | 0 | 0 | 0 | 0
CDP12 | QLD | SQ | Utility storage | 709.6 | 1423.76 | 1729.76 | 1729.76 | 1729.76 | 1729.76 | 1733.8976 | 1733.8976 | 3731.8976 | 3731.8976 | 3731.8976 | 3731.8976 | 3731.8976 | 3731.8976 | 3731.8976 | 3631.8976 | 3631.8976 | 3631.8976 | 3631.8976 | 3631.8976 | 3631.8976 | 3331.8976 | 3081.8976 | 3081.8976 | 3081.8976 | 2827.0976 | 2824.189 | 2824.189 | 2724.1891
CDP12 | QLD | SQ | Coordinated CER storage | 27.065 | 61.3886 | 132.6832 | 210.2867 | 313.723 | 440.0288 | 661.6766 | 865.8098 | 1076.5471 | 1308.8973 | 1563.8911 | 1835.9347 | 2145.749 | 2421.7447 | 2723.2185 | 3054.2797 | 3364.6119 | 3687.5584 | 4017.1889 | 4358.7745 | 4710.4268 | 5079.906 | 5468.7776 | 5846.6325 | 6237.577 | 6641.9553 | 7025.788 | 7188.074 | 7347.6619
CDP12 | QLD | SQ | Passive CER storage | 89.4088 | 128.4401 | 201.8345 | 260.6501 | 320.7253 | 374.5924 | 450.3969 | 538.2607 | 618.9398 | 697.1348 | 773.4375 | 845.8648 | 921.7723 | 976.2397 | 1029.9665 | 1081.8124 | 1120.0131 | 1149.7439 | 1174.3543 | 1192.3277 | 1205.032 | 1216.5271 | 1228.3634 | 1230.7551 | 1232.7014 | 1227.3364 | 1215.5057 | 1258.6462 | 1299.4741
CDP12 | QLD | SQ | Offshore wind | 0 | 0 | 0 | 0 | 0 | 0 | 0 | 0 | 0 | 0 | 0 | 0 | 0 | 0 | 0 | 0 | 0 | 0 | 0 | 0 | 0 | 0 | 0 | 0 | 0 | 0 | 0 | 0 | 0
CDP12 | QLD | SQ | Wind | 864.95 | 1788.35 | 1788.35 | 3188.35 | 3209.7664 | 3209.7664 | 5082.3429 | 5082.3429 | 5112.4537 | 5750.7089 | 5750.7089 | 8116.2675 | 8374.2582 | 8374.2582 | 8374.2582 | 8374.2582 | 8374.2582 | 8374.2582 | 8374.2582 | 8374.2582 | 8374.2582 | 7934.2882 | 7934.2882 | 7934.2882 | 7934.2882 | 8048.38 | 8048.38 | 8048.38 | 8048.38
CDP12 | QLD | SQ | Utility solar | 1791.51 | 1791.51 | 1850.95 | 1951.79 | 1951.25 | 1950.69 | 1950.14 | 1949.57 | 3152.0321 | 3907.65 | 4813.7116 | 4813.7116 | 5909.1474 | 7487.3248 | 7487.3248 | 7487.3248 | 7487.3248 | 8296.3092 | 8296.3092 | 9853.8879 | 10338.2214 | 10235.2614 | 10437.99 | 9843.98 | 9843.98 | 9816.68 | 9630.81 | 9630.8101 | 9510.9301
CDP12 | QLD | SQ | Distributed PV | 4762.9839 | 5170.4298 | 5575.3122 | 5989.6963 | 6493.5459 | 7021.1275 | 7578.5398 | 8086.6914 | 8571.2556 | 9067.5486 | 9542.2861 | 10029.3389 | 10501.81 | 10947.9829 | 11378.7353 | 11814.3639 | 12239.3213 | 12643.1715 | 13060.4653 | 13466.9833 | 13916.2078 | 14406.4198 | 14927.9997 | 15436.6147 | 15957.0748 | 16474.8739 | 17004.7827 | 17518.7493 | 18057.4041
CDP12 | QLD | SQ | Other renewable fuels | 0 | 0 | 0 | 0 | 0 | 0 | 0 | 0 | 0 | 0 | 0 | 0 | 90 | 90 | 90 | 90 | 90 | 90 | 90 | 90 | 90 | 90 | 90 | 90 | 90 | 90 | 90 | 90 | 90
CDP12 | QLD | SQ | DSP | 261.52 | 275.21 | 288.16 | 302.99 | 316.15 | 331.79 | 348.94 | 365.88 | 382.13 | 398.69 | 415.64 | 431.69 | 451.39 | 471.41 | 491.74 | 508.67 | 525.66 | 544.97 | 563.54 | 581.36 | 597.97 | 611.54 | 626.69 | 643.93 | 660.01 | 675.53 | 689.96 | 697.15 | 709.98
CDP12 | VIC | VIC | Brown coal | 4820 | 4820 | 4820 | 4820 | 4240 | 2790 | 2790 | 2790 | 2210 | 2210 | 0 | 0 | 0 | 0 | 0 | 0 | 0 | 0 | 0 | 0 | 0 | 0 | 0 | 0 | 0 | 0 | 0 | 0 | 0
CDP12 | VIC | VIC | Mid-merit gas | 500 | 500 | 500 | 500 | 500 | 500 | 500 | 500 | 500 | 500 | 500 | 500 | 500 | 500 | 500 | 500 | 0 | 0 | 0 | 0 | 0 | 0 | 0 | 0 | 0 | 0 | 0 | 0 | 0
CDP12 | VIC | VIC | Flexible gas with CCS | 0 | 0 | 0 | 0 | 0 | 0 | 0 | 0 | 0 | 0 | 0 | 0 | 0 | 0 | 0 | 0 | 0 | 0 | 0 | 0 | 0 | 0 | 0 | 0 | 0 | 0 | 0 | 0 | 0
CDP12 | VIC | VIC | Flexible gas | 1900 | 1900 | 1900 | 1900 | 1900 | 1900 | 1900 | 1900 | 1900 | 1900 | 1730 | 1730 | 1730 | 1993.9407 | 3054.9999 | 3054.9999 | 2614.9999 | 2614.9999 | 2614.9999 | 2520.9999 | 3116.3842 | 3116.3842 | 3116.3842 | 3116.3842 | 2532.3842 | 2694.8756 | 2694.8756 | 2694.8756 | 3755.9257
CDP12 | VIC | VIC | Hydro | 2219.02 | 2219.02 | 2219.02 | 2219.02 | 2219.02 | 2219.02 | 2219.02 | 2219.02 | 2219.02 | 2219.02 | 2219.02 | 2219.02 | 2219.02 | 2219.02 | 2219.02 | 2219.02 | 2219.02 | 2219.02 | 2219.02 | 2219.02 | 2219.02 | 2219.02 | 2219.02 | 2219.02 | 2219.02 | 2219.02 | 2219.02 | 2219.02 | 2219.02
CDP12 | VIC | VIC | Utility storage | 299.13 | 479.13 | 1990.64 | 2405.4404 | 3855.04 | 3847.34 | 3837.74 | 3845.04 | 3845.04 | 4095.0401 | 4043.2101 | 4146.7 | 4146.7 | 4153.3 | 4146.7 | 4141.7 | 4141.7 | 4141.7 | 3841.7 | 3841.7 | 3691.7 | 3498.3 | 3196.99 | 2458.4896 | 1248.1141 | 1248.1141 | 1228.1141 | 628.1141 | 628.1142
CDP12 | VIC | VIC | Coordinated CER storage | 50.9964 | 120.358 | 225.6341 | 352.1433 | 506.8972 | 670.6038 | 931.2351 | 1175.0758 | 1436.6109 | 1729.672 | 2058.7058 | 2439.6038 | 2866.0197 | 3277.8366 | 3727.7887 | 4203.7329 | 4654.3691 | 5123.638 | 5607.4403 | 6115.0278 | 6644.465 | 7216.1038 | 7819.3539 | 8405.0054 | 9010.5506 | 9631.8922 | 10232.0999 | 10506.4118 | 10776.5868
CDP12 | VIC | VIC | Passive CER storage | 211.8298 | 295.9399 | 408.1358 | 510.5509 | 606.5903 | 680.8939 | 776.1997 | 892.6094 | 1003.1023 | 1111.9034 | 1220.7168 | 1333.9216 | 1450.1388 | 1545.6481 | 1640.3589 | 1726.7109 | 1795.023 | 1849.957 | 1899.1816 | 1939.0748 | 1972.4416 | 2006.9009 | 2043.4048 | 2064.1197 | 2085.5488 | 2093.6174 | 2091.9255 | 2173.5936 | 2251.0957
CDP12 | VIC | VIC | Offshore wind | 0 | 0 | 0 | 0 | 0 | 0 | 0 | 1000 | 2000 | 2666.6667 | 3333.3333 | 4000 | 4999.9999 | 5999.9999 | 6999.9999 | 8000 | 9000 | 9000 | 9000 | 9000 | 9000 | 9000 | 9000 | 9000 | 9000 | 9000 | 9000 | 9000 | 9000
CDP12 | VIC | VIC | Wind | 4537.37 | 4537.37 | 5381.93 | 5932.0877 | 7276.1069 | 8408.9148 | 9110.7408 | 9110.7408 | 9110.7408 | 9635.7829 | 9708.2757 | 9684.6694 | 9684.6694 | 9684.6694 | 9621.6694 | 9201.6694 | 9201.6694 | 8913.3694 | 8913.3694 | 9220.3061 | 8968.0429 | 8729.44 | 8818.5191 | 9207.8291 | 8810.3291 | 8920.0078 | 9330.3671 | 9016.9071 | 9016.9071
CDP12 | VIC | VIC | Utility solar | 1078.39 | 1171.87 | 1343.97 | 1696.09 | 1696.09 | 1696.09 | 2015.7163 | 2015.7163 | 2015.7163 | 2015.7164 | 2015.7164 | 3147.5838 | 3147.5838 | 3147.5838 | 3147.5838 | 3147.5838 | 3147.5838 | 3474.143 | 3474.143 | 4587.8122 | 6184.959 | 7000.5302 | 6973.3602 | 7112.0745 | 7112.0745 | 8012.5399 | 7636.6099 | 8016.7899 | 7821.7799
CDP12 | VIC | VIC | Distributed PV | 5150.297 | 5839.9907 | 6529.6844 | 7223.3595 | 7962.369 | 8657.9265 | 9350.337 | 9962.2705 | 10567 | 11232.99 | 11874.91 | 12550.1635 | 13233.184 | 13915.5505 | 14609.3445 | 15324.4295 | 16043.424 | 16740.1345 | 17455.768 | 18138.7005 | 18821.908 | 19581.2425 | 20409.2845 | 21222.4585 | 22069.081 | 22939.3895 | 23840.57 | 24730.938 | 25625.0115
CDP12 | VIC | VIC | Other renewable fuels | 0 | 0 | 0 | 0 | 0 | 0 | 0 | 0 | 0 | 0 | 0 | 90 | 90 | 90 | 90 | 90 | 90 | 90 | 90 | 90 | 90 | 90 | 90 | 90 | 90 | 90 | 90 | 90 | 90
CDP12 | VIC | VIC | DSP | 257.18 | 265.87 | 276.72 | 290.01 | 302.71 | 318.19 | 333.49 | 348.98 | 366.38 | 382.62 | 401.06 | 417.2 | 432.72 | 448.35 | 463.4 | 477.49 | 490.89 | 505.2 | 517.37 | 529.52 | 541.52 | 551.78 | 562.6 | 571.41 | 581.56 | 590.23 | 598.75 | 602.77 | 606.81
CDP12 | SA | CSA | Mid-merit gas | 1509 | 1509 | 1509 | 529 | 529 | 529 | 529 | 529 | 529 | 529 | 529 | 529 | 529 | 529 | 0 | 0 | 0 | 0 | 0 | 0 | 0 | 0 | 0 | 0 | 0 | 0 | 0 | 0 | 0
CDP12 | SA | CSA | Flexible gas with CCS | 0 | 0 | 0 | 0 | 0 | 0 | 0 | 0 | 0 | 0 | 0 | 0 | 0 | 0 | 0 | 0 | 0 | 0 | 0 | 0 | 0 | 0 | 0 | 0 | 0 | 0 | 0 | 0 | 0
CDP12 | SA | CSA | Flexible gas | 1421.06 | 1421.06 | 1621.06 | 1621.06 | 1547.56 | 1547.56 | 1547.56 | 1301.56 | 1301.56 | 1061.9 | 1061.9 | 1591.9 | 1591.9 | 1591.9 | 1591.9 | 1591.9 | 1591.9 | 1591.9 | 1591.9 | 1591.9 | 1811.5735 | 1556.4759 | 1433.2759 | 1279.2759 | 1279.2759 | 1279.2759 | 1279.2759 | 1242.0759 | 1242.0759
CDP12 | SA | CSA | Hydro | 0 | 0 | 0 | 0 | 0 | 0 | 0 | 0 | 0 | 0 | 0 | 0 | 0 | 0 | 0 | 0 | 0 | 0 | 0 | 0 | 0 | 0 | 0 | 0 | 0 | 0 | 0 | 0 | 0
CDP12 | SA | CSA | Utility storage | 456.2 | 656.2 | 951.18 | 951.18 | 951.18 | 957.2 | 951.1801 | 921.1801 | 921.1801 | 921.1801 | 921.1801 | 921.1801 | 921.1802 | 921.1802 | 921.1802 | 921.1802 | 921.1802 | 921.1802 | 909.1802 | 915.2002 | 658.4802 | 785.7037 | 623.7037 | 623.7037 | 623.7037 | 582.2037 | 471.2036 | 471.2036 | 471.2037
CDP12 | SA | CSA | Coordinated CER storage | 62.9839 | 92.9667 | 134.1764 | 180.3137 | 237.4433 | 301.7924 | 410.3181 | 510.583 | 612.4963 | 723.4301 | 843.1906 | 977.3125 | 1115.6182 | 1243.3914 | 1385.3034 | 1543.1356 | 1686.7883 | 1828.9554 | 1969.0757 | 2114.4687 | 2261.3469 | 2418.1947 | 2578.8068 | 2731.129 | 2886.2718 | 3044.5782 | 3195.1662 | 3256.5591 | 3316.6432
CDP12 | SA | CSA | Passive CER storage | 129.815 | 168.434 | 210.4897 | 250.346 | 291.806 | 330.497 | 382.0214 | 429.0392 | 471.4109 | 511.5157 | 549.935 | 588.1047 | 623.3694 | 649.5628 | 675.9053 | 701.1288 | 718.6871 | 729.6014 | 737.1561 | 741.1994 | 742.4705 | 743.0807 | 743.1257 | 737.8295 | 732.3458 | 722.8997 | 710.7642 | 729.6143 | 747.2171
CDP12 | SA | CSA | Offshore wind | 0 | 0 | 0 | 0 | 0 | 0 | 0 | 0 | 0 | 0 | 0 | 0 | 0 | 0 | 0 | 0 | 0 | 0 | 0 | 0 | 0 | 0 | 0 | 0 | 0 | 0 | 0 | 0 | 0
CDP12 | SA | CSA | Wind | 2265.94 | 2265.94 | 2406.13 | 2476.944 | 2665.6386 | 2817.3077 | 3800.5848 | 3787.7165 | 3787.7165 | 3951.8114 | 4106.9012 | 4106.9012 | 4007.7349 | 3823.2549 | 3823.2549 | 3823.2549 | 3496.5549 | 3802.0824 | 3802.0824 | 4042.2535 | 3996.54 | 3996.54 | 4377.2594 | 4730.5803 | 4730.5803 | 4825.1966 | 4629.5066 | 4629.5066 | 4629.5066
CDP12 | SA | CSA | Utility solar | 566.2 | 566.2 | 566.2 | 845.96 | 845.96 | 845.96 | 845.96 | 1362.821 | 1356.701 | 1356.701 | 1356.701 | 1356.701 | 1356.701 | 1535.5609 | 1535.5609 | 1535.5609 | 1535.5609 | 2390.3607 | 2359.3207 | 2466.019 | 2879.3988 | 5400.0728 | 5381.4528 | 5381.4528 | 5302.2528 | 5302.2528 | 5207.2528 | 5231.9906 | 5231.9906
CDP12 | SA | CSA | Distributed PV | 2515.2118 | 2678.1717 | 2838.9575 | 3010.8253 | 3244.3623 | 3490.2024 | 3741.9567 | 3973.4042 | 4195.3534 | 4424.1155 | 4648.4063 | 4878.5246 | 5097.3923 | 5297.9335 | 5495.3341 | 5697.8521 | 5901.8342 | 6093.1993 | 6275.0659 | 6459.7382 | 6649.5932 | 6860.5189 | 7085.3761 | 7303.2029 | 7527.3154 | 7757.8769 | 7992.616 | 8220.3734 | 8449.5084
CDP12 | SA | CSA | Other renewable fuels | 0 | 0 | 0 | 0 | 0 | 0 | 0 | 0 | 0 | 0 | 0 | 0 | 0 | 0 | 0 | 0 | 0 | 0 | 0 | 0 | 0 | 0 | 0 | 0 | 0 | 0 | 0 | 0 | 0
CDP12 | SA | CSA | DSP | 48.57 | 52.87 | 57.63 | 62.86 | 68.54 | 73.82 | 79.56 | 85.61 | 91.52 | 97.42 | 103.82 | 110.66 | 118.01 | 125.81 | 133.08 | 140.12 | 146.59 | 153.4 | 160.12 | 167.09 | 173.31 | 179.42 | 184.54 | 189.55 | 194.84 | 199.85 | 205.35 | 206.91 | 208.41
CDP12 | SA | SESA | Mid-merit gas | 0 | 0 | 0 | 0 | 0 | 0 | 0 | 0 | 0 | 0 | 0 | 0 | 0 | 0 | 0 | 0 | 0 | 0 | 0 | 0 | 0 | 0 | 0 | 0 | 0 | 0 | 0 | 0 | 0
CDP12 | SA | SESA | Flexible gas with CCS | 0 | 0 | 0 | 0 | 0 | 0 | 0 | 0 | 0 | 0 | 0 | 0 | 0 | 0 | 0 | 0 | 0 | 0 | 0 | 0 | 0 | 0 | 0 | 0 | 0 | 0 | 0 | 0 | 0
CDP12 | SA | SESA | Flexible gas | 143 | 143 | 143 | 143 | 80 | 80 | 80 | 80 | 80 | 80 | 80 | 80 | 0 | 0 | 0 | 0 | 0 | 0 | 0 | 0 | 0 | 0 | 0 | 0 | 0 | 0 | 0 | 0 | 0.0005053
CDP12 | SA | SESA | Hydro | 0 | 0 | 0 | 0 | 0 | 0 | 0 | 0 | 0 | 0 | 0 | 0 | 0 | 0 | 0 | 0 | 0 | 0 | 0 | 0 | 0 | 0 | 0 | 0 | 0 | 0 | 0 | 0 | 0
CDP12 | SA | SESA | Utility storage | 25 | 25 | 25 | 25 | 25 | 25 | 25 | 25 | 25 | 25.0001 | 25.0001 | 6.074e-05 | 6.763e-05 | 6.763e-05 | 7.78e-05 | 8.072e-05 | 8.238e-05 | 8.238e-05 | 8.523e-05 | 8.995e-05 | 9.182e-05 | 0.00010326 | 0.00010863 | 0.00011376 | 0.00010593 | 0.00010703 | 7.889e-05 | 7.889e-05 | 8.089e-05
CDP12 | SA | SESA | Coordinated CER storage | 2.2186 | 3.3861 | 4.937 | 6.7772 | 9.0289 | 11.4504 | 15.5243 | 19.3528 | 23.3068 | 27.7854 | 32.5165 | 37.7427 | 43.2457 | 48.4049 | 54.3512 | 60.736 | 66.566 | 72.4418 | 78.4237 | 84.6075 | 90.7743 | 97.3472 | 104.192 | 110.7301 | 117.4153 | 124.2681 | 130.7226 | 133.0831 | 135.4011
CDP12 | SA | SESA | Passive CER storage | 4.5728 | 6.1348 | 7.745 | 9.4095 | 11.096 | 12.5395 | 14.4537 | 16.2059 | 17.8076 | 19.4189 | 20.8657 | 22.2424 | 23.5613 | 24.5435 | 25.6448 | 26.5845 | 27.2048 | 27.6042 | 27.9383 | 28.1166 | 28.1406 | 28.1323 | 28.1386 | 27.9294 | 27.7124 | 27.3473 | 26.8691 | 27.5755 | 28.2367
CDP12 | SA | SESA | Offshore wind | 0 | 0 | 0 | 0 | 0 | 0 | 0 | 0 | 0 | 0 | 0 | 0 | 0 | 0 | 0 | 0 | 0 | 0 | 0 | 0 | 0 | 0 | 0 | 0 | 0 | 0 | 0 | 0 | 0
CDP12 | SA | SESA | Wind | 324.5 | 324.5 | 324.5 | 324.5 | 344.0899 | 344.0899 | 344.0899 | 344.0899 | 344.09 | 450.3128 | 464.5963 | 478.794 | 463.9562 | 463.9562 | 463.9562 | 304.9562 | 304.9562 | 499.079 | 499.079 | 499.079 | 499.079 | 499.079 | 847.8986 | 925.9208 | 925.9208 | 948.463 | 948.463 | 948.463 | 948.463
CDP12 | SA | SESA | Utility solar | 42.9 | 42.9 | 42.9 | 42.9 | 42.9 | 42.9 | 42.9 | 42.9 | 42.9 | 42.9 | 42.9 | 42.9 | 42.9 | 42.9 | 42.9 | 42.9 | 42.9 | 42.9 | 0 | 0 | 0 | 0 | 0 | 0 | 0 | 0 | 0 | 0 | 0
CDP12 | SA | SESA | Distributed PV | 89.1615 | 96.3226 | 105.658 | 116.1947 | 128.9552 | 140.2711 | 152.1858 | 162.9418 | 173.8191 | 186.893 | 198.3682 | 208.9499 | 219.9017 | 229.2525 | 241.6064 | 251.5389 | 260.1443 | 268.5662 | 286.5051 | 298.7403 | 306.5638 | 315.5281 | 327.2324 | 338.4196 | 348.7986 | 359.2616 | 370.305 | 382.5436 | 392.7696
CDP12 | SA | SESA | Other renewable fuels | 0 | 0 | 0 | 0 | 0 | 0 | 0 | 0 | 0 | 0 | 0 | 0 | 0 | 0 | 0 | 0 | 0 | 0 | 0 | 0 | 0 | 0 | 0 | 0 | 0 | 0 | 0 | 0 | 0
CDP12 | SA | SESA | DSP | 0 | 0 | 0 | 0 | 0 | 0 | 0 | 0 | 0 | 0 | 0 | 0 | 0 | 0 | 0 | 0 | 0 | 0 | 0 | 0 | 0 | 0 | 0 | 0 | 0 | 0 | 0 | 0 | 0
CDP12 | TAS | TAS | Mid-merit gas | 208 | 208 | 208 | 208 | 0 | 0 | 0 | 0 | 0 | 0 | 0 | 0 | 0 | 0 | 0 | 0 | 0 | 0 | 0 | 0 | 0 | 0 | 0 | 0 | 0 | 0 | 0 | 0 | 0
CDP12 | TAS | TAS | Flexible gas with CCS | 0 | 0 | 0 | 0 | 0 | 0 | 0 | 0 | 0 | 0 | 0 | 0 | 0 | 0 | 0 | 0 | 0 | 0 | 0 | 0 | 0 | 0 | 0 | 0 | 0 | 0 | 0 | 0 | 0
CDP12 | TAS | TAS | Flexible gas | 178 | 178 | 178 | 178 | 178 | 178 | 178 | 178 | 178 | 178 | 178 | 178 | 178 | 178 | 178 | 178 | 178 | 58 | 58 | 58 | 58 | 58 | 58 | 58 | 58 | 58 | 58 | 0 | 0
CDP12 | TAS | TAS | Hydro | 2176.7 | 2176.7 | 2176.7 | 2176.7 | 2176.7 | 2176.7 | 2176.7 | 2566.7 | 2566.7 | 2566.7 | 2566.7 | 2566.7 | 2566.7 | 2566.7 | 2566.7 | 2566.7 | 2566.7 | 2566.7 | 2566.7 | 2566.7 | 2566.7 | 2566.7 | 2566.7 | 2566.7 | 2566.7 | 2566.7 | 2566.7 | 2566.7 | 2566.7
CDP12 | TAS | TAS | Utility storage | 0 | 0 | 0 | 0 | 5.75e-06 | 7.34e-06 | 1.353e-05 | 4.786e-05 | 9.465e-05 | 0.00031521 | 0.00031521 | 126.9171 | 126.9171 | 126.9171 | 140.4498 | 140.4498 | 140.4498 | 140.4498 | 140.4498 | 140.4498 | 140.4498 | 371.0004 | 371.0004 | 371.0004 | 371.0004 | 569.9949 | 569.9949 | 569.9949 | 569.9949
CDP12 | TAS | TAS | Coordinated CER storage | 1.5785 | 2.9822 | 6.2673 | 11.166 | 18.0198 | 26.9619 | 41.392 | 55.5531 | 71.9661 | 91.89 | 115.1864 | 141.9471 | 172.3112 | 203.2291 | 238.1673 | 277.8118 | 316.8638 | 355.0285 | 394.9862 | 437.3429 | 481.7266 | 529.1775 | 578.893 | 627.8378 | 678.8075 | 731.4537 | 782.1497 | 799.271 | 816.047
CDP12 | TAS | TAS | Passive CER storage | 18.4206 | 25.505 | 35.1221 | 44.5721 | 54.1388 | 63.2622 | 76.3958 | 89.3942 | 101.3402 | 112.4712 | 122.8647 | 132.2722 | 140.8378 | 146.0978 | 150.8017 | 154.7421 | 155.5443 | 157.8064 | 159.0814 | 159.2334 | 158.3571 | 156.9785 | 155.0695 | 151.4279 | 147.4013 | 142.0732 | 135.6125 | 140.245 | 144.5517
CDP12 | TAS | TAS | Offshore wind | 0 | 0 | 0 | 0 | 0 | 0 | 0 | 0 | 0 | 0 | 0 | 0 | 0 | 0 | 0 | 0 | 0 | 0 | 0 | 0 | 0 | 0 | 0 | 0 | 0 | 0 | 0 | 0 | 0
CDP12 | TAS | TAS | Wind | 563.35 | 563.35 | 563.35 | 1322.3382 | 1322.3382 | 1460.4996 | 2120.3453 | 2120.3453 | 2471.4082 | 2491.3639 | 2491.3639 | 2611.7948 | 2611.7948 | 2611.7948 | 2611.7948 | 2611.7948 | 2611.7948 | 2611.7948 | 2611.7948 | 2886.8816 | 2944.7787 | 2800.7787 | 2800.7787 | 2880.5715 | 2880.5715 | 3641.5285 | 3641.5285 | 3333.7785 | 3333.7785
CDP12 | TAS | TAS | Utility solar | 0 | 0 | 0 | 0 | 0 | 0 | 0 | 0 | 0 | 0 | 0 | 0 | 0 | 0 | 0 | 0 | 0 | 0 | 0 | 0 | 0 | 0 | 0 | 0 | 0 | 0 | 0 | 0 | 0
CDP12 | TAS | TAS | Distributed PV | 308.7799 | 346.7537 | 384.7274 | 426.379 | 477.4145 | 536.322 | 592.6555 | 640.326 | 688.101 | 742.573 | 789.438 | 840.466 | 889.4465 | 943.54 | 998.303 | 1056.947 | 1115.3985 | 1169.6525 | 1226.484 | 1277.6995 | 1326.6715 | 1380.069 | 1438.096 | 1494.9965 | 1553.316 | 1611.7035 | 1670.5585 | 1726.0095 | 1781.7485
CDP12 | TAS | TAS | Other renewable fuels | 0 | 0 | 0 | 0 | 0 | 0 | 0 | 0 | 0 | 0 | 0 | 0 | 0 | 0 | 0 | 0 | 0 | 0 | 0 | 0 | 0 | 0 | 0 | 0 | 0 | 0 | 0 | 0 | 0
CDP12 | TAS | TAS | DSP | 5.95 | 8.19 | 10.4 | 12.81 | 15.07 | 17.32 | 19.55 | 22.07 | 25.09 | 28.22 | 31.15 | 33.85 | 36.48 | 39.28 | 42.09 | 44.55 | 46.83 | 49.23 | 51.94 | 54.9 | 57.75 | 60.2 | 62.61 | 64.85 | 66.92 | 69.38 | 71.27 | 70.16 | 68.82
CDP13 | NSW | NNSW | Black coal | 0 | 0 | 0 | 0 | 0 | 0 | 0 | 0 | 0 | 0 | 0 | 0 | 0 | 0 | 0 | 0 | 0 | 0 | 0 | 0 | 0 | 0 | 0 | 0 | 0 | 0 | 0 | 0 | 0
CDP13 | NSW | NNSW | Mid-merit gas | 0 | 0 | 0 | 0 | 0 | 0 | 0 | 0 | 0 | 0 | 0 | 0 | 0 | 0 | 0 | 0 | 0 | 0 | 0 | 0 | 0 | 0 | 0 | 0 | 0 | 0 | 0 | 0 | 0
CDP13 | NSW | NNSW | Flexible gas with CCS | 0 | 0 | 0 | 0 | 0 | 0 | 0 | 0 | 0 | 0 | 0 | 0 | 0 | 0 | 0 | 0 | 0 | 0 | 0 | 0 | 0 | 0 | 0 | 0 | 0 | 0 | 0 | 0 | 0
CDP13 | NSW | NNSW | Flexible gas | 0 | 0 | 0 | 0 | 0 | 0 | 0 | 0 | 0 | 0 | 0 | 0 | 0 | 0 | 0 | 0 | 0 | 0 | 0 | 0 | 0 | 0 | 0 | 0 | 0 | 0 | 0 | 0 | 0
CDP13 | NSW | NNSW | Hydro | 0 | 0 | 0 | 0 | 0 | 0 | 0 | 0 | 0 | 0 | 0 | 0 | 0 | 0 | 0 | 0 | 0 | 0 | 0 | 0 | 0 | 0 | 0 | 0 | 0 | 0 | 0 | 0 | 0
CDP13 | NSW | NNSW | Utility storage | 0 | 0 | 30 | 505 | 705 | 705.0001 | 1637.3948 | 2137.3948 | 2137.3948 | 2137.3949 | 2107.3949 | 2107.3949 | 2107.3953 | 2107.3953 | 2262.6791 | 2262.6791 | 2262.6791 | 2262.6791 | 2262.6791 | 2262.6791 | 2262.6791 | 2607.395 | 2607.395 | 1932.395 | 1932.395 | 1932.395 | 1424.2898 | 1424.2898 | 1424.2899
CDP13 | NSW | NNSW | Coordinated CER storage | 10.7406 | 24.6604 | 46.8236 | 74.5134 | 109.1676 | 149.3121 | 213.5606 | 270.1103 | 328.3881 | 392.5783 | 462.9644 | 543.687 | 629.8431 | 708.2131 | 792.3494 | 883.2847 | 962.9994 | 1043.9091 | 1124.7293 | 1209.4072 | 1296.1116 | 1388.617 | 1483.2815 | 1571.0861 | 1660.7023 | 1751.1106 | 1836.5477 | 1874.4539 | 1911.9732
CDP13 | NSW | NNSW | Passive CER storage | 40.8846 | 54.2006 | 74.4714 | 93.2854 | 110.5949 | 124.5186 | 142.412 | 164.9259 | 185.555 | 205.7294 | 225.5553 | 246.1159 | 265.849 | 280.1896 | 293.8872 | 306.6884 | 314.61 | 320.0813 | 323.8868 | 326.2702 | 327.3039 | 328.3511 | 329.0516 | 326.6979 | 324.154 | 319.6319 | 313.4849 | 323.365 | 332.7108
CDP13 | NSW | NNSW | Offshore wind | 0 | 0 | 0 | 0 | 0 | 0 | 0 | 0 | 0 | 0 | 0 | 0 | 0 | 0 | 0 | 0 | 0 | 0 | 0 | 0 | 0 | 0 | 0 | 0 | 0 | 0 | 0 | 0 | 0
CDP13 | NSW | NNSW | Wind | 442.48 | 442.48 | 442.48 | 781.9725 | 1104.7097 | 2954.0869 | 3383.1152 | 4434.5122 | 4434.5122 | 4463.5395 | 4463.5395 | 7690.0458 | 7842.4797 | 7842.4797 | 7842.4797 | 7669.9997 | 7669.9997 | 7669.9997 | 7669.9997 | 7670 | 7400 | 7400 | 7400 | 7400 | 7400 | 7400 | 7400 | 7400 | 7400
CDP13 | NSW | NNSW | Utility solar | 701.02 | 701.02 | 1021.02 | 1303.1933 | 1303.1933 | 1303.1933 | 1303.1933 | 3530.4163 | 3530.4163 | 3530.4163 | 3530.4163 | 3530.4163 | 3702.5533 | 3723.3595 | 3723.3595 | 3723.3595 | 3723.3595 | 3724.6644 | 3724.6644 | 3724.6644 | 4405.3594 | 4405.3594 | 5701.9884 | 5711.192 | 6778.2224 | 6778.2224 | 6902.0719 | 6945.9071 | 6945.9071
CDP13 | NSW | NNSW | Distributed PV | 1095.923 | 1177.1261 | 1249.5863 | 1332.8006 | 1438.1384 | 1561.9644 | 1676.0592 | 1785.7472 | 1888.6154 | 1992.4408 | 2083.7464 | 2182.6417 | 2282.0516 | 2362.2553 | 2435.584 | 2511.0765 | 2590.0345 | 2668.7751 | 2769.2931 | 2863.0771 | 2968.5764 | 3089.4852 | 3197.9148 | 3290.9733 | 3389.3338 | 3493.4141 | 3591.1172 | 3690.4222 | 3790.0238
CDP13 | NSW | NNSW | Other renewable fuels | 0 | 0 | 0 | 0 | 0 | 0 | 0 | 0 | 0 | 0 | 90 | 90 | 90 | 90 | 90 | 90 | 90 | 90 | 90 | 90 | 90 | 90 | 90 | 90 | 90 | 90 | 90 | 90 | 90
CDP13 | NSW | NNSW | DSP | 0 | 0 | 0 | 0 | 0 | 0 | 0 | 0 | 0 | 0 | 0 | 0 | 0 | 0 | 0 | 0 | 0 | 0 | 0 | 0 | 0 | 0 | 0 | 0 | 0 | 0 | 0 | 0 | 0
CDP13 | NSW | CNSW | Black coal | 4105 | 4105 | 4105 | 4105 | 4135 | 4135 | 2790 | 2105 | 1420 | 1420 | 1420 | 1420 | 1420 | 690 | 0 | 0 | 0 | 0 | 0 | 0 | 0 | 0 | 0 | 0 | 0 | 0 | 0 | 0 | 0
CDP13 | NSW | CNSW | Mid-merit gas | 0 | 0 | 0 | 0 | 0 | 0 | 0 | 0 | 0 | 0 | 0 | 0 | 0 | 0 | 0 | 0 | 0 | 0 | 0 | 0 | 0 | 0 | 0 | 0 | 0 | 0 | 0 | 0 | 0
CDP13 | NSW | CNSW | Flexible gas with CCS | 0 | 0 | 0 | 0 | 0 | 0 | 0 | 0 | 0 | 0 | 0 | 0 | 0 | 0 | 0 | 0 | 0 | 0 | 0 | 0 | 0 | 0 | 0 | 0 | 0 | 0 | 0 | 0 | 0
CDP13 | NSW | CNSW | Flexible gas | 0 | 0 | 0 | 0 | 0 | 0 | 0 | 0 | 0 | 0 | 0 | 0 | 0 | 0 | 0 | 0 | 0 | 0 | 0 | 0 | 0 | 0 | 0 | 0 | 0 | 0 | 0 | 0 | 0
CDP13 | NSW | CNSW | Hydro | 0 | 0 | 0 | 0 | 0 | 0 | 0 | 0 | 0 | 0 | 0 | 0 | 0 | 0 | 0 | 0 | 0 | 0 | 0 | 0 | 0 | 0 | 0 | 0 | 0 | 0 | 0 | 0 | 0
CDP13 | NSW | CNSW | Utility storage | 247 | 247 | 816 | 1503.5315 | 2288.9165 | 3558.9687 | 3661.8137 | 3621.7937 | 3661.8137 | 3621.7937 | 3621.7937 | 3661.8137 | 3621.7937 | 3621.7937 | 3661.8137 | 3621.7937 | 3621.7937 | 3621.7937 | 3621.7937 | 3621.7937 | 3661.8137 | 3621.7937 | 3092.8137 | 2365.2622 | 1948.3372 | 838.9999 | 764.7437 | 764.7437 | 804.7637
CDP13 | NSW | CNSW | Coordinated CER storage | 4.633 | 10.6116 | 20.2151 | 32.3436 | 47.8891 | 66.3199 | 95.8136 | 123.1789 | 152.5542 | 185.7137 | 222.9698 | 265.1671 | 310.6804 | 353.4267 | 399.6491 | 450.0592 | 495.7216 | 542.1407 | 589.4993 | 639.3013 | 690.8785 | 745.9207 | 803.019 | 857.2687 | 913.6393 | 970.2021 | 1023.7442 | 1046.7644 | 1069.3007
CDP13 | NSW | CNSW | Passive CER storage | 17.6357 | 23.3231 | 32.1514 | 40.4919 | 48.5152 | 55.3074 | 63.8929 | 74.6802 | 85.0112 | 95.3887 | 105.9108 | 116.4899 | 126.7444 | 134.5842 | 142.157 | 149.4067 | 154.3123 | 157.8536 | 160.706 | 162.8171 | 164.2898 | 165.7319 | 167.0821 | 166.863 | 166.667 | 165.2186 | 162.8376 | 168.5946 | 174.0164
CDP13 | NSW | CNSW | Offshore wind | 0 | 0 | 0 | 0 | 0 | 0 | 0 | 0 | 0 | 0 | 0 | 0 | 0 | 0 | 0 | 0 | 0 | 0 | 0 | 0 | 0 | 0 | 0 | 0 | 0 | 0 | 0 | 0 | 0
CDP13 | NSW | CNSW | Wind | 503.54 | 503.54 | 641.54 | 1761.6512 | 2173.6362 | 4906.4965 | 6840.8965 | 7382.687 | 7382.687 | 7382.687 | 7382.687 | 7382.687 | 7382.687 | 7382.687 | 7382.6871 | 7382.6871 | 7382.6871 | 7275.8871 | 7137.8771 | 7137.8771 | 7137.8771 | 7539.9904 | 7539.9904 | 7539.9904 | 7539.9904 | 10038.179 | 9966.8757 | 9966.8757 | 9966.8757
CDP13 | NSW | CNSW | Utility solar | 1876.49 | 1876.49 | 1956.35 | 2457.0937 | 2472.35 | 2472.35 | 3870.6063 | 5277.2614 | 5277.2614 | 5277.2614 | 5277.2614 | 5277.2614 | 5277.2614 | 6831.5524 | 6831.5525 | 6831.5525 | 6831.5525 | 7520.968 | 7520.968 | 7841.0842 | 8490.34 | 8490.34 | 8454.33 | 9162.8537 | 9388.719 | 9524.0769 | 9503.7984 | 9384.0484 | 9214.1684
CDP13 | NSW | CNSW | Distributed PV | 689.0798 | 748.7041 | 800.4564 | 856.885 | 931.4452 | 1009.1505 | 1094.6527 | 1163.2046 | 1231.6178 | 1307.0811 | 1391.1645 | 1464.3584 | 1535.2905 | 1600.0459 | 1677.3106 | 1744.503 | 1850.3102 | 1933.5612 | 2017.1288 | 2081.9075 | 2144.8308 | 2215.1861 | 2311.8142 | 2384.6424 | 2467.9343 | 2547.4642 | 2650.8655 | 2759.7449 | 2867.7998
CDP13 | NSW | CNSW | Other renewable fuels | 0 | 0 | 0 | 0 | 0 | 0 | 0 | 0 | 0 | 0 | 90 | 90 | 90 | 90 | 90 | 90 | 90 | 90 | 90 | 90 | 90 | 90 | 90 | 90 | 90 | 90 | 90 | 90 | 90
CDP13 | NSW | CNSW | DSP | 0 | 0 | 0 | 0 | 0 | 0 | 0 | 0 | 0 | 0 | 0 | 0 | 0 | 0 | 0 | 0 | 0 | 0 | 0 | 0 | 0 | 0 | 0 | 0 | 0 | 0 | 0 | 0 | 0
CDP13 | NSW | SNW | Black coal | 4200 | 4200 | 1320 | 1320 | 1320 | 0 | 0 | 0 | 0 | 0 | 0 | 0 | 0 | 0 | 0 | 0 | 0 | 0 | 0 | 0 | 0 | 0 | 0 | 0 | 0 | 0 | 0 | 0 | 0
CDP13 | NSW | SNW | Mid-merit gas | 440 | 440 | 440 | 440 | 440 | 440 | 440 | 440 | 440 | 440 | 440 | 440 | 440 | 440 | 440 | 440 | 440 | 440 | 440 | 440 | 0 | 0 | 0 | 0 | 0 | 0 | 0 | 0 | 0
CDP13 | NSW | SNW | Flexible gas with CCS | 0 | 0 | 0 | 0 | 0 | 0 | 0 | 0 | 0 | 0 | 0 | 0 | 0 | 0 | 0 | 0 | 0 | 0 | 0 | 0 | 0 | 0 | 0 | 0 | 0 | 0 | 0 | 0 | 0
CDP13 | NSW | SNW | Flexible gas | 1979 | 1979 | 1979 | 1979 | 1979 | 1979 | 1979 | 1979 | 1979 | 2507.9178 | 3568.9777 | 3568.9777 | 3568.9777 | 4098.989 | 4098.989 | 5159 | 5159 | 5159 | 5159 | 5159 | 5159 | 5982.0819 | 5982.0819 | 5982.0819 | 5982.0819 | 5982.0819 | 5982.0819 | 5982.0819 | 5982.0819
CDP13 | NSW | SNW | Hydro | 0 | 0 | 0 | 0 | 0 | 0 | 0 | 0 | 0 | 0 | 0 | 0 | 0 | 0 | 0 | 0 | 0 | 0 | 0 | 0 | 0 | 0 | 0 | 0 | 0 | 0 | 0 | 0 | 0
CDP13 | NSW | SNW | Utility storage | 50 | 50 | 1405.9125 | 1405.9351 | 1466.4031 | 1666.1056 | 2139.2216 | 2766.7736 | 2839.3496 | 2766.7736 | 2766.7736 | 2839.3496 | 2766.7736 | 2716.7736 | 2789.3496 | 2716.7736 | 2716.7736 | 2716.7736 | 2716.7736 | 2716.7736 | 2789.3496 | 2716.7736 | 1541.1491 | 1468.5505 | 1408.0825 | 1299.934 | 992.6064 | 992.6064 | 1065.1824
CDP13 | NSW | SNW | Coordinated CER storage | 41.4149 | 103.2903 | 201.6176 | 324.0049 | 477.3417 | 653.0308 | 933.5451 | 1184.8631 | 1449.0355 | 1743.6936 | 2066.4977 | 2430.5812 | 2823.5203 | 3192.353 | 3592.0137 | 4023.6006 | 4411.1529 | 4805.7093 | 5206.3623 | 5626.4102 | 6056.9793 | 6514.7883 | 6989.2565 | 7446.7666 | 7919.6056 | 8397.9699 | 8848.7606 | 9027.5297 | 9203.0437
CDP13 | NSW | SNW | Passive CER storage | 157.6478 | 227.0193 | 320.6659 | 405.6307 | 483.5827 | 544.5943 | 622.5306 | 718.1842 | 806.8355 | 894.5801 | 979.7268 | 1064.7987 | 1147.6408 | 1210.1198 | 1270.822 | 1327.1667 | 1362.7323 | 1387.0162 | 1405.0787 | 1416.595 | 1421.6352 | 1426.4213 | 1430.6463 | 1423.944 | 1417.0804 | 1400.8516 | 1377.1429 | 1422.7439 | 1465.6949
CDP13 | NSW | SNW | Offshore wind | 0 | 0 | 0 | 0 | 0 | 0 | 0 | 0 | 0 | 0 | 0 | 0 | 0 | 0 | 0 | 0 | 0 | 0 | 0 | 0 | 0 | 0 | 0 | 0 | 0 | 0 | 0 | 0 | 0
CDP13 | NSW | SNW | Wind | 0 | 0 | 0 | 0 | 0 | 0 | 0 | 0 | 0 | 0 | 0 | 0 | 0 | 0 | 0 | 0 | 0 | 0 | 0 | 0 | 0 | 0 | 0 | 0 | 0 | 0 | 0 | 0 | 0
CDP13 | NSW | SNW | Utility solar | 0 | 0 | 0 | 0 | 0 | 0 | 0 | 0 | 0 | 0 | 0 | 0 | 0 | 0 | 0 | 0 | 0 | 0 | 0 | 0 | 0 | 0 | 0 | 0 | 0 | 0 | 0 | 0 | 0
CDP13 | NSW | SNW | Distributed PV | 4049.6478 | 4519.6948 | 5008.6553 | 5521.2665 | 6162.6015 | 6801.0507 | 7423.7266 | 7966.1973 | 8483.33 | 9019.1249 | 9523.9815 | 10063.6904 | 10594.93 | 11069.8536 | 11513.0673 | 11983.0371 | 12444.2216 | 12895.1654 | 13315.4079 | 13751.7112 | 14173.6713 | 14657.2009 | 15164.8394 | 15686.9351 | 16224.7721 | 16767.3112 | 17299.5325 | 17850.6082 | 18396.5601
CDP13 | NSW | SNW | Other renewable fuels | 0 | 0 | 0 | 0 | 0 | 0 | 0 | 0 | 30 | 30 | 90 | 90 | 90 | 90 | 90 | 90 | 90 | 90 | 90 | 90 | 90 | 90 | 90 | 90 | 90 | 90 | 90 | 90 | 90
CDP13 | NSW | SNW | DSP | 336.74 | 351.64 | 367.88 | 387.29 | 501.09 | 688.08 | 855.03 | 969.56 | 1084.06 | 1198.52 | 1211.82 | 1225.69 | 1238.65 | 1256.21 | 1272.4 | 1282.8 | 1290.3 | 1303.1 | 1310.11 | 1321.3 | 1330.43 | 1327.68 | 1329.87 | 1328.1 | 1328.27 | 1335.64 | 1338.53 | 1349.59 | 1373.53
CDP13 | NSW | SNSW | Black coal | 0 | 0 | 0 | 0 | 0 | 0 | 0 | 0 | 0 | 0 | 0 | 0 | 0 | 0 | 0 | 0 | 0 | 0 | 0 | 0 | 0 | 0 | 0 | 0 | 0 | 0 | 0 | 0 | 0
CDP13 | NSW | SNSW | Mid-merit gas | 0 | 0 | 0 | 0 | 0 | 0 | 0 | 0 | 0 | 0 | 0 | 0 | 0 | 0 | 0 | 0 | 0 | 0 | 0 | 0 | 0 | 0 | 0 | 0 | 0 | 0 | 0 | 0 | 0
CDP13 | NSW | SNSW | Flexible gas with CCS | 0 | 0 | 0 | 0 | 0 | 0 | 0 | 0 | 0 | 0 | 0 | 0 | 0 | 0 | 0 | 0 | 0 | 0 | 0 | 0 | 0 | 0 | 0 | 0 | 0 | 0 | 0 | 0 | 0
CDP13 | NSW | SNSW | Flexible gas | 692 | 692 | 692 | 692 | 692 | 692 | 692 | 692 | 692 | 692 | 692 | 692 | 692 | 692 | 692 | 692 | 692 | 692 | 692 | 692 | 692 | 0 | 0 | 0 | 0 | 0 | 0 | 0 | 0
CDP13 | NSW | SNSW | Hydro | 2285 | 2285 | 2285 | 2285 | 2285 | 2285 | 2285 | 2285 | 2285 | 2285 | 2285 | 2285 | 2285 | 2285 | 2285 | 2285 | 2285 | 2285 | 2285 | 2285 | 2285 | 2285 | 2285 | 2285 | 2285 | 2285 | 2285 | 2285 | 2285
CDP13 | NSW | SNSW | Utility storage | 299.99 | 309.99 | 368.9 | 368.9 | 568.9 | 2768.9 | 2769.8904 | 2768.9004 | 2769.8904 | 2768.9004 | 2768.9004 | 2769.8904 | 2768.9005 | 2768.9005 | 2769.8905 | 2768.9005 | 2768.9005 | 2768.9005 | 2768.9005 | 2758.9005 | 2709.8905 | 2708.9005 | 2649.9905 | 2649.0005 | 2649.0005 | 2550.0005 | 2550.0003 | 2550.0003 | 2400.0003
CDP13 | NSW | SNSW | Coordinated CER storage | 8.9071 | 21.6356 | 42.1413 | 68.1575 | 101.0317 | 139.354 | 200.6015 | 254.3413 | 310.4191 | 373.0755 | 441.9144 | 520.3756 | 604.9017 | 683.3363 | 768.1348 | 859.9074 | 941.2188 | 1024.2632 | 1108.5923 | 1197.3366 | 1288.228 | 1384.2887 | 1483.0531 | 1577.144 | 1672.3917 | 1768.9984 | 1861.6827 | 1905.0323 | 1948.2056
CDP13 | NSW | SNSW | Passive CER storage | 33.9055 | 47.5524 | 67.0244 | 85.3283 | 102.3526 | 116.2141 | 133.7702 | 155.3624 | 175.5582 | 195.5693 | 215.1855 | 235.1972 | 254.6763 | 269.4315 | 283.7254 | 297.1268 | 305.7829 | 312.1032 | 317.107 | 320.7424 | 322.9161 | 324.7886 | 326.3361 | 325.2835 | 323.7191 | 320.1814 | 315.1011 | 326.0488 | 336.5146
CDP13 | NSW | SNSW | Offshore wind | 0 | 0 | 0 | 0 | 0 | 0 | 0 | 0 | 0 | 0 | 0 | 0 | 0 | 0 | 0 | 0 | 0 | 0 | 0 | 0 | 0 | 0 | 0 | 0 | 0 | 0 | 0 | 0 | 0
CDP13 | NSW | SNSW | Wind | 1792.06 | 1850.06 | 1890.08 | 2646.6866 | 3163.9361 | 3163.9361 | 3163.9361 | 3163.9361 | 3163.9361 | 3163.9361 | 3163.9361 | 3163.9361 | 3163.9361 | 3117.4361 | 3117.4361 | 3087.4361 | 3087.4361 | 2890.625 | 2842.325 | 2847.9094 | 2558.8994 | 2558.8994 | 2337.9142 | 2512.4387 | 2529.3516 | 2181.1188 | 2562.6787 | 2562.6787 | 2562.6787
CDP13 | NSW | SNSW | Utility solar | 2083.08 | 2083.08 | 2475.36 | 2738.8467 | 3404.6178 | 3404.6178 | 3823.399 | 3842.594 | 3842.594 | 3842.5941 | 3842.5941 | 3842.5941 | 3842.5941 | 3842.5941 | 3842.5941 | 3692.5641 | 3692.5641 | 3692.5641 | 3692.5641 | 4759.8167 | 5227.825 | 5394.8275 | 5394.8275 | 5309.8275 | 5277.4275 | 5277.4275 | 4945.0875 | 4519.8575 | 4489.8575
CDP13 | NSW | SNSW | Distributed PV | 1104.1296 | 1225.074 | 1343.7197 | 1471.1289 | 1624.3883 | 1784.2524 | 1946.7654 | 2089.0038 | 2234.4638 | 2413.3372 | 2566.765 | 2724.4691 | 2872.3254 | 3045.9981 | 3232.1131 | 3408.5639 | 3555.1443 | 3693.7068 | 3850.4166 | 3988.6632 | 4129.0005 | 4286.2563 | 4477.82 | 4676.7532 | 4881.3378 | 5083.271 | 5292.2049 | 5465.8458 | 5646.7358
CDP13 | NSW | SNSW | Other renewable fuels | 0 | 0 | 0 | 0 | 0 | 0 | 0 | 0 | 0 | 0 | 0 | 0 | 0 | 0 | 0 | 0 | 0 | 0 | 0 | 0 | 0 | 0 | 0 | 0 | 0 | 0 | 0 | 0 | 0
CDP13 | NSW | SNSW | DSP | 0 | 0 | 0 | 0 | 0 | 0 | 0 | 0 | 0 | 0 | 0 | 0 | 0 | 0 | 0 | 0 | 0 | 0 | 0 | 0 | 0 | 0 | 0 | 0 | 0 | 0 | 0 | 0 | 0
CDP13 | QLD | NQ | Black coal | 0 | 0 | 0 | 0 | 0 | 0 | 0 | 0 | 0 | 0 | 0 | 0 | 0 | 0 | 0 | 0 | 0 | 0 | 0 | 0 | 0 | 0 | 0 | 0 | 0 | 0 | 0 | 0 | 0
CDP13 | QLD | NQ | Mid-merit gas | 244 | 244 | 244 | 244 | 244 | 244 | 244 | 244 | 244 | 244 | 244 | 244 | 244 | 244 | 244 | 244 | 244 | 244 | 244 | 244 | 244 | 244 | 244 | 0 | 0 | 0 | 0 | 0 | 0
CDP13 | QLD | NQ | Flexible gas with CCS | 0 | 0 | 0 | 0 | 0 | 0 | 0 | 0 | 0 | 0 | 0 | 0 | 0 | 0 | 0 | 0 | 0 | 0 | 0 | 0 | 0 | 0 | 0 | 0 | 0 | 0 | 0 | 0 | 0
CDP13 | QLD | NQ | Flexible gas | 423.5 | 423.5 | 423.5 | 423.5 | 423.5 | 423.5 | 423.5 | 423.5 | 423.5 | 423.5 | 131.5 | 131.5 | 131.5 | 131.5 | 131.5 | 131.5 | 131.5 | 131.5 | 131.5 | 131.5 | 131.5 | 0 | 0 | 0 | 0 | 0 | 0 | 0 | 0
CDP13 | QLD | NQ | Hydro | 156.4 | 156.4 | 156.4 | 156.4 | 156.4 | 156.4 | 156.4 | 156.4 | 156.4 | 156.4 | 156.4 | 156.4 | 156.4 | 156.4 | 70 | 70 | 70 | 70 | 70 | 0 | 0 | 0 | 0 | 0 | 0 | 0 | 0 | 0 | 0
CDP13 | QLD | NQ | Utility storage | 250 | 250 | 250 | 550 | 550 | 550 | 550 | 550 | 550.0001 | 550.0001 | 550.0001 | 550.0001 | 550.0001 | 550.0001 | 550.0001 | 550.0001 | 550.0001 | 550.0001 | 550.0001 | 550.0001 | 550.0001 | 550.0001 | 550.0001 | 250.0001 | 250.0001 | 250.0001 | 250.0001 | 250.0001 | 250.0002
CDP13 | QLD | NQ | Coordinated CER storage | 5.5573 | 12.0739 | 25.4412 | 39.6089 | 58.1457 | 80.233 | 118.8295 | 153.4693 | 188.55 | 226.874 | 268.6409 | 312.6868 | 362.4455 | 405.7645 | 452.8813 | 504.4096 | 551.9565 | 601.4865 | 651.7553 | 704.0186 | 757.4465 | 813.1608 | 871.8073 | 927.7811 | 985.3694 | 1045.1778 | 1102.0184 | 1128.3007 | 1154.4688
CDP13 | QLD | NQ | Passive CER storage | 18.3584 | 25.2616 | 38.7006 | 49.0951 | 59.4435 | 68.3016 | 80.8861 | 95.9628 | 109.6212 | 122.8496 | 135.7431 | 147.8631 | 160.4211 | 169.2461 | 177.9053 | 186.1739 | 192.1482 | 196.8046 | 200.6206 | 203.4593 | 205.3671 | 206.9543 | 208.6618 | 208.6753 | 208.5888 | 207.3896 | 205.0888 | 212.2226 | 219.0478
CDP13 | QLD | NQ | Offshore wind | 0 | 0 | 0 | 0 | 0 | 0 | 0 | 0 | 0 | 0 | 0 | 0 | 0 | 0 | 0 | 0 | 0 | 0 | 0 | 0 | 0 | 0 | 0 | 0 | 0 | 0 | 0 | 0 | 0
CDP13 | QLD | NQ | Wind | 375.64 | 375.64 | 375.64 | 1673.9965 | 1690.1763 | 1860.7581 | 3033.4477 | 3230.9219 | 3349.9213 | 3571.9423 | 3571.9423 | 3754.8567 | 3867.3348 | 3867.3348 | 3867.3348 | 3867.3348 | 3867.3348 | 3867.3348 | 3867.3348 | 3867.3348 | 3699.639 | 5880.3943 | 5880.3943 | 5837.1943 | 5837.1943 | 5767.5817 | 5791.3 | 5791.3 | 5791.3
CDP13 | QLD | NQ | Utility solar | 521.6 | 521.6 | 521.6 | 521.6 | 521.6 | 521.6 | 521.6 | 1010.5576 | 1010.5576 | 1010.5576 | 1010.5576 | 1010.5576 | 1010.5576 | 1010.5576 | 962.0576 | 962.0576 | 962.0576 | 962.0576 | 1354.937 | 1233.777 | 1117.817 | 1564.1623 | 1564.1623 | 1549.1623 | 1449.1823 | 1428.2123 | 1659.7565 | 1559.7265 | 1559.7265
CDP13 | QLD | NQ | Distributed PV | 696.188 | 760.5864 | 827.5845 | 897.1979 | 970.2881 | 1060.4458 | 1137.478 | 1212.1878 | 1280.6265 | 1351.4286 | 1422.8327 | 1493.5009 | 1563.7773 | 1625.1318 | 1687.3228 | 1742.7672 | 1819.6901 | 1904.4902 | 1972.7363 | 2032.6004 | 2092.214 | 2157.833 | 2237.1525 | 2307.5024 | 2400.3285 | 2507.372 | 2600.541 | 2677.9627 | 2755.0218
CDP13 | QLD | NQ | Other renewable fuels | 0 | 0 | 0 | 0 | 0 | 0 | 0 | 0 | 0 | 0 | 0 | 0 | 0 | 0 | 0 | 0 | 0 | 0 | 0 | 0 | 0 | 0 | 0 | 0 | 0 | 0 | 0 | 0 | 0
CDP13 | QLD | NQ | DSP | 0 | 0 | 0 | 0 | 0 | 0 | 0 | 0 | 0 | 0 | 0 | 0 | 0 | 0 | 0 | 0 | 0 | 0 | 0 | 0 | 0 | 0 | 0 | 0 | 0 | 0 | 0 | 0 | 0
CDP13 | QLD | GG | Black coal | 1680 | 1680 | 1680 | 1680 | 1400 | 1400 | 840 | 280 | 0 | 0 | 0 | 0 | 0 | 0 | 0 | 0 | 0 | 0 | 0 | 0 | 0 | 0 | 0 | 0 | 0 | 0 | 0 | 0 | 0
CDP13 | QLD | GG | Mid-merit gas | 180 | 180 | 180 | 180 | 180 | 180 | 180 | 180 | 180 | 180 | 180 | 180 | 180 | 180 | 180 | 180 | 180 | 180 | 180 | 180 | 180 | 180 | 180 | 180 | 180 | 180 | 180 | 0 | 0
CDP13 | QLD | GG | Flexible gas with CCS | 0 | 0 | 0 | 0 | 0 | 0 | 0 | 0 | 0 | 0 | 0 | 0 | 0 | 0 | 0 | 0 | 0 | 0 | 0 | 0 | 0 | 0 | 0 | 0 | 0 | 0 | 0 | 0 | 0
CDP13 | QLD | GG | Flexible gas | 0 | 0 | 0 | 0 | 0 | 0 | 0 | 530 | 530 | 530 | 530 | 530 | 792.9393 | 1060 | 1060 | 1060 | 1060 | 1060 | 1060 | 1060 | 1060 | 1060 | 1060 | 1060 | 1060 | 1060 | 1060 | 1060 | 1060
CDP13 | QLD | GG | Hydro | 0 | 0 | 0 | 0 | 0 | 0 | 0 | 0 | 0 | 0 | 0 | 0 | 0 | 0 | 0 | 0 | 0 | 0 | 0 | 0 | 0 | 0 | 0 | 0 | 0 | 0 | 0 | 0 | 0
CDP13 | QLD | GG | Utility storage | 0 | 0 | 400 | 400 | 400 | 400 | 400 | 400 | 400 | 400.0001 | 400.0001 | 400.0002 | 400.0002 | 400.0002 | 400.0003 | 400.0003 | 400.0003 | 400.0003 | 400.0003 | 400.0003 | 400.0003 | 400.0003 | 0.0002964 | 0.0002964 | 0.00029219 | 275.1991 | 275.1991 | 275.1991 | 275.1991
CDP13 | QLD | GG | Coordinated CER storage | 0.30843 | 0.67748 | 1.4426 | 2.2824 | 3.3967 | 4.7715 | 7.1653 | 9.4774 | 11.9489 | 14.6926 | 17.7579 | 21.062 | 24.809 | 28.2207 | 31.943 | 36.0435 | 39.951 | 44.0434 | 48.2493 | 52.6526 | 57.1887 | 61.9707 | 67.0185 | 71.9578 | 77.0342 | 82.3056 | 87.2999 | 89.2435 | 91.175
CDP13 | QLD | GG | Passive CER storage | 1.0189 | 1.4175 | 2.1944 | 2.829 | 3.4725 | 4.0619 | 4.8773 | 5.8508 | 6.7757 | 7.6687 | 8.5579 | 9.4079 | 10.2871 | 10.9284 | 11.5555 | 12.1653 | 12.6225 | 12.9863 | 13.2921 | 13.5311 | 13.7029 | 13.8592 | 14.024 | 14.0746 | 14.1065 | 14.0568 | 13.9339 | 14.4341 | 14.9126
CDP13 | QLD | GG | Offshore wind | 0 | 0 | 0 | 0 | 0 | 0 | 0 | 0 | 0 | 0 | 0 | 0 | 0 | 0 | 0 | 0 | 0 | 0 | 0 | 0 | 0 | 0 | 0 | 0 | 0 | 0 | 0 | 0 | 0
CDP13 | QLD | GG | Wind | 0 | 0 | 0 | 0 | 0 | 0 | 0 | 0 | 0 | 0 | 0 | 0 | 0 | 0 | 0 | 0 | 0 | 0 | 0 | 0 | 0 | 0 | 0 | 0 | 0 | 0 | 0 | 0 | 0
CDP13 | QLD | GG | Utility solar | 0 | 0 | 0 | 0 | 0 | 0 | 0 | 0 | 0 | 0 | 0 | 0 | 0 | 0 | 0 | 0 | 0 | 0 | 0 | 0 | 0 | 0 | 0 | 0 | 0 | 0 | 0 | 0 | 0
CDP13 | QLD | GG | Distributed PV | 66.6897 | 72.4608 | 78.2062 | 84.4173 | 91.4126 | 98.8144 | 106.166 | 113.2899 | 120.6413 | 132.6053 | 139.5194 | 146.4732 | 153.1468 | 159.4465 | 165.3027 | 170.9036 | 176.5981 | 182.115 | 187.6646 | 198.5612 | 204.3547 | 210.8654 | 217.862 | 225.3709 | 233.0446 | 240.5987 | 248.121 | 260.6827 | 268.4938
CDP13 | QLD | GG | Other renewable fuels | 0 | 0 | 0 | 0 | 0 | 0 | 0 | 0 | 0 | 0 | 0 | 0 | 0 | 0 | 0 | 0 | 0 | 0 | 0 | 0 | 0 | 0 | 0 | 0 | 0 | 0 | 0 | 0 | 0
CDP13 | QLD | GG | DSP | 0 | 0 | 0 | 0 | 0 | 0 | 0 | 0 | 0 | 0 | 0 | 0 | 0 | 0 | 0 | 0 | 0 | 0 | 0 | 0 | 0 | 0 | 0 | 0 | 0 | 0 | 0 | 0 | 0
CDP13 | QLD | CQ | Black coal | 3004 | 3004 | 3004 | 3004 | 1939 | 1574 | 1574 | 1574 | 1574 | 844 | 0 | 0 | 0 | 0 | 0 | 0 | 0 | 0 | 0 | 0 | 0 | 0 | 0 | 0 | 0 | 0 | 0 | 0 | 0
CDP13 | QLD | CQ | Mid-merit gas | 0 | 0 | 0 | 0 | 0 | 0 | 0 | 0 | 0 | 0 | 0 | 0 | 0 | 0 | 0 | 0 | 0 | 0 | 0 | 0 | 0 | 0 | 0 | 0 | 0 | 0 | 0 | 0 | 0
CDP13 | QLD | CQ | Flexible gas with CCS | 0 | 0 | 0 | 0 | 0 | 0 | 0 | 0 | 0 | 0 | 0 | 0 | 0 | 0 | 0 | 0 | 0 | 0 | 0 | 0 | 0 | 0 | 0 | 0 | 0 | 0 | 0 | 0 | 0
CDP13 | QLD | CQ | Flexible gas | 37 | 37 | 37 | 37 | 37 | 37 | 37 | 37 | 37 | 37 | 37 | 0 | 0 | 0 | 0 | 0 | 0 | 0 | 0 | 0 | 0 | 0 | 0 | 0 | 0 | 0 | 0 | 0 | 0
CDP13 | QLD | CQ | Hydro | 0 | 0 | 0 | 0 | 0 | 0 | 0 | 0 | 0 | 0 | 0 | 0 | 0 | 0 | 0 | 0 | 0 | 0 | 0 | 0 | 0 | 0 | 0 | 0 | 0 | 0 | 0 | 0 | 0
CDP13 | QLD | CQ | Utility storage | 50 | 50 | 50 | 50 | 200 | 200 | 200 | 280.922 | 280.922 | 280.9221 | 280.9221 | 280.9222 | 280.9222 | 280.9222 | 280.9223 | 280.9223 | 280.9223 | 280.9223 | 280.9223 | 230.9223 | 230.9223 | 230.9223 | 230.9223 | 230.9223 | 80.9223 | 354.3312 | 354.3312 | 354.3312 | 354.3312
CDP13 | QLD | CQ | Coordinated CER storage | 5.1589 | 11.2592 | 23.7604 | 37.2431 | 55.0581 | 76.5865 | 114.2258 | 148.7645 | 184.6325 | 223.9955 | 267.2537 | 313.3931 | 365.6051 | 411.4985 | 461.6354 | 516.6572 | 567.9329 | 621.5396 | 676.1484 | 732.7637 | 791.1598 | 852.2925 | 916.7471 | 978.5807 | 1042.3118 | 1108.294 | 1171.1645 | 1198.9778 | 1226.4898
CDP13 | QLD | CQ | Passive CER storage | 17.0425 | 23.5569 | 36.1437 | 46.1628 | 56.287 | 65.1973 | 77.7524 | 92.7162 | 106.6577 | 120.1493 | 133.4046 | 146.0433 | 159.1408 | 168.4005 | 177.5583 | 186.3874 | 192.8781 | 198.049 | 202.3458 | 205.5393 | 207.8919 | 209.9407 | 212.1182 | 212.5006 | 212.7617 | 211.7996 | 209.7443 | 217.1822 | 224.2607
CDP13 | QLD | CQ | Offshore wind | 0 | 0 | 0 | 0 | 0 | 0 | 0 | 0 | 0 | 0 | 0 | 0 | 0 | 0 | 0 | 0 | 0 | 0 | 0 | 0 | 0 | 0 | 0 | 0 | 0 | 0 | 0 | 0 | 0
CDP13 | QLD | CQ | Wind | 300 | 300 | 439 | 675.4308 | 1669.3982 | 1940.6218 | 2444.4203 | 4210.958 | 4210.9581 | 4210.9581 | 5444.8515 | 6118.3455 | 6366.3406 | 6366.3406 | 6366.3406 | 6366.3406 | 6366.3406 | 6366.3406 | 6366.3406 | 6366.3406 | 6366.3406 | 7015.4228 | 7015.6141 | 7310.9615 | 7416.1699 | 7418.7781 | 7352.1267 | 7352.1267 | 7352.1267
CDP13 | QLD | CQ | Utility solar | 788.17 | 788.17 | 788.17 | 788.17 | 788.17 | 788.17 | 1068.9245 | 2059.3643 | 2059.3643 | 2059.3644 | 2674.8182 | 3311.1808 | 3311.1809 | 3311.1809 | 3311.1809 | 3311.1809 | 3430.0034 | 3491.0517 | 5369.8243 | 5693.2352 | 5938.7452 | 5896.2452 | 8017.7191 | 8017.7191 | 9384.8322 | 10413.0437 | 12889.3944 | 12863.3944 | 12863.3944
CDP13 | QLD | CQ | Distributed PV | 780.1021 | 846.5976 | 913.0829 | 985.4535 | 1068.1969 | 1160.2723 | 1261.4191 | 1359.875 | 1453.8627 | 1569.1915 | 1653.1553 | 1744.271 | 1825.9509 | 1910.7203 | 1994.1807 | 2079.0874 | 2159.2084 | 2244.7167 | 2361.1703 | 2469.3936 | 2551.9455 | 2647.5823 | 2749.1174 | 2850.04 | 2948.9581 | 3057.1074 | 3180.7798 | 3311.0222 | 3426.6488
CDP13 | QLD | CQ | Other renewable fuels | 0 | 0 | 0 | 0 | 0 | 0 | 0 | 0 | 0 | 0 | 0 | 0 | 0 | 0 | 0 | 0 | 0 | 0 | 0 | 0 | 0 | 0 | 0 | 0 | 0 | 0 | 0 | 0 | 0
CDP13 | QLD | CQ | DSP | 0 | 0 | 0 | 0 | 0 | 0 | 0 | 0 | 0 | 0 | 0 | 0 | 0 | 0 | 0 | 0 | 0 | 0 | 0 | 0 | 0 | 0 | 0 | 0 | 0 | 0 | 0 | 0 | 0
CDP13 | QLD | SQ | Black coal | 3446 | 3446 | 3446 | 3446 | 3446 | 3446 | 3446 | 2746 | 2746 | 2396 | 1596 | 0 | 0 | 0 | 0 | 0 | 0 | 0 | 0 | 0 | 0 | 0 | 0 | 0 | 0 | 0 | 0 | 0 | 0
CDP13 | QLD | SQ | Mid-merit gas | 1173.9 | 1173.9 | 1173.9 | 1173.9 | 1173.9 | 1173.9 | 1173.9 | 1173.9 | 1173.9 | 1173.9 | 1173.9 | 1173.9 | 1173.9 | 788.9 | 788.9 | 788.9 | 644.5 | 644.5 | 644.5 | 644.5 | 644.5 | 644.5 | 0 | 0 | 0 | 0 | 0 | 0 | 0
CDP13 | QLD | SQ | Flexible gas with CCS | 0 | 0 | 0 | 0 | 0 | 0 | 0 | 0 | 0 | 0 | 0 | 0 | 0 | 0 | 0 | 0 | 0 | 0 | 0 | 0 | 0 | 0 | 0 | 0 | 0 | 0 | 0 | 0 | 0
CDP13 | QLD | SQ | Flexible gas | 1509 | 1509 | 1509 | 1709 | 1709 | 1709 | 1709 | 1709 | 1709 | 1709 | 1709 | 1890.9131 | 2688.9999 | 2688.9999 | 2688.9999 | 2688.9999 | 2953.9999 | 3523.8856 | 3538.3611 | 4599.4222 | 4828.0922 | 4828.0922 | 4828.0922 | 4264.0922 | 4264.0922 | 4264.0922 | 3745.0922 | 3399.0922 | 3399.0922
CDP13 | QLD | SQ | Hydro | 0 | 0 | 0 | 0 | 0 | 0 | 0 | 0 | 0 | 0 | 0 | 0 | 0 | 0 | 0 | 0 | 0 | 0 | 0 | 0 | 0 | 0 | 0 | 0 | 0 | 0 | 0 | 0 | 0
CDP13 | QLD | SQ | Utility storage | 709.6 | 1423.76 | 1729.76 | 1729.76 | 1729.76 | 1729.76 | 1733.8975 | 1733.8975 | 3731.8975 | 3731.8975 | 3731.8975 | 3731.8975 | 3731.8975 | 3731.8975 | 3731.8975 | 3631.8975 | 3631.8975 | 3631.8975 | 3631.8975 | 3631.8975 | 3631.8975 | 3331.8975 | 3081.8975 | 3081.8975 | 3081.8975 | 2827.0975 | 2824.189 | 2824.189 | 2724.189
CDP13 | QLD | SQ | Coordinated CER storage | 27.065 | 61.3886 | 132.6832 | 210.2867 | 313.723 | 440.0288 | 661.6766 | 865.8098 | 1076.5471 | 1308.8973 | 1563.8911 | 1835.9347 | 2145.749 | 2421.7447 | 2723.2185 | 3054.2797 | 3364.6119 | 3687.5584 | 4017.1889 | 4358.7745 | 4710.4268 | 5079.906 | 5468.7776 | 5846.6325 | 6237.577 | 6641.9553 | 7025.788 | 7188.074 | 7347.6619
CDP13 | QLD | SQ | Passive CER storage | 89.4088 | 128.4401 | 201.8345 | 260.6501 | 320.7253 | 374.5924 | 450.3969 | 538.2607 | 618.9398 | 697.1348 | 773.4375 | 845.8648 | 921.7723 | 976.2397 | 1029.9665 | 1081.8124 | 1120.0131 | 1149.7439 | 1174.3543 | 1192.3277 | 1205.032 | 1216.5271 | 1228.3634 | 1230.7551 | 1232.7014 | 1227.3364 | 1215.5057 | 1258.6462 | 1299.4741
CDP13 | QLD | SQ | Offshore wind | 0 | 0 | 0 | 0 | 0 | 0 | 0 | 0 | 0 | 0 | 0 | 0 | 0 | 0 | 0 | 0 | 0 | 0 | 0 | 0 | 0 | 0 | 0 | 0 | 0 | 0 | 0 | 0 | 0
CDP13 | QLD | SQ | Wind | 864.95 | 1788.35 | 1788.35 | 3188.35 | 3225.4878 | 3225.4878 | 5083.1104 | 5083.1104 | 5148.2617 | 6020.495 | 6020.495 | 7924.6805 | 8278.2791 | 8278.2791 | 8278.2791 | 8278.2791 | 8278.2791 | 8278.2791 | 8278.2791 | 8278.2791 | 8278.2791 | 7838.3092 | 7838.3092 | 7838.3092 | 7838.3092 | 8048.38 | 8048.38 | 8048.38 | 8048.38
CDP13 | QLD | SQ | Utility solar | 1791.51 | 1791.51 | 1850.95 | 1951.79 | 1951.25 | 1950.69 | 1950.14 | 1949.5701 | 3123.2922 | 3998.5036 | 4866.565 | 4866.565 | 6095.3434 | 7621.0178 | 7621.0178 | 7621.0178 | 7621.0178 | 8352.4299 | 8352.4299 | 9859.1226 | 10304.9863 | 10202.0263 | 10437.99 | 9843.98 | 9843.98 | 9816.68 | 9630.81 | 9630.8101 | 9510.9301
CDP13 | QLD | SQ | Distributed PV | 4762.9839 | 5170.4298 | 5575.3122 | 5989.6963 | 6493.5459 | 7021.1275 | 7578.5398 | 8086.6914 | 8571.2556 | 9067.5486 | 9542.2861 | 10029.3389 | 10501.81 | 10947.9829 | 11378.7353 | 11814.3639 | 12239.3213 | 12643.1715 | 13060.4653 | 13466.9833 | 13916.2078 | 14406.4198 | 14927.9997 | 15436.6147 | 15957.0748 | 16474.8739 | 17004.7827 | 17518.7493 | 18057.4041
CDP13 | QLD | SQ | Other renewable fuels | 0 | 0 | 0 | 0 | 0 | 0 | 0 | 0 | 0 | 0 | 0 | 0 | 90 | 90 | 90 | 90 | 90 | 90 | 90 | 90 | 90 | 90 | 90 | 90 | 90 | 90 | 90 | 90 | 90
CDP13 | QLD | SQ | DSP | 261.52 | 275.21 | 288.16 | 302.99 | 316.15 | 331.79 | 348.94 | 365.88 | 382.13 | 398.69 | 415.64 | 431.69 | 451.39 | 471.41 | 491.74 | 508.67 | 525.66 | 544.97 | 563.54 | 581.36 | 597.97 | 611.54 | 626.69 | 643.93 | 660.01 | 675.53 | 689.96 | 697.15 | 709.98
CDP13 | VIC | VIC | Brown coal | 4820 | 4820 | 4820 | 4820 | 4240 | 2790 | 2790 | 2790 | 2210 | 2210 | 0 | 0 | 0 | 0 | 0 | 0 | 0 | 0 | 0 | 0 | 0 | 0 | 0 | 0 | 0 | 0 | 0 | 0 | 0
CDP13 | VIC | VIC | Mid-merit gas | 500 | 500 | 500 | 500 | 500 | 500 | 500 | 500 | 500 | 500 | 500 | 500 | 500 | 500 | 500 | 500 | 0 | 0 | 0 | 0 | 0 | 0 | 0 | 0 | 0 | 0 | 0 | 0 | 0
CDP13 | VIC | VIC | Flexible gas with CCS | 0 | 0 | 0 | 0 | 0 | 0 | 0 | 0 | 0 | 0 | 0 | 0 | 0 | 0 | 0 | 0 | 0 | 0 | 0 | 0 | 0 | 0 | 0 | 0 | 0 | 0 | 0 | 0 | 0
CDP13 | VIC | VIC | Flexible gas | 1900 | 1900 | 1900 | 1900 | 1900 | 1900 | 1900 | 1900 | 1900 | 1900 | 1730 | 1730 | 1730 | 1993.988 | 3054.9998 | 3054.9998 | 2614.9998 | 2614.9998 | 2614.9998 | 2520.9998 | 3084.7566 | 3084.7566 | 3084.7566 | 3084.7566 | 2500.7566 | 2670.1437 | 2670.1437 | 2670.1437 | 3729.1426
CDP13 | VIC | VIC | Hydro | 2219.02 | 2219.02 | 2219.02 | 2219.02 | 2219.02 | 2219.02 | 2219.02 | 2219.02 | 2219.02 | 2219.02 | 2219.02 | 2219.02 | 2219.02 | 2219.02 | 2219.02 | 2219.02 | 2219.02 | 2219.02 | 2219.02 | 2219.02 | 2219.02 | 2219.02 | 2219.02 | 2219.02 | 2219.02 | 2219.02 | 2219.02 | 2219.02 | 2219.02
CDP13 | VIC | VIC | Utility storage | 299.13 | 479.13 | 1990.64 | 2405.4407 | 3855.04 | 3847.34 | 3837.74 | 3845.0401 | 3845.0401 | 4095.0401 | 4043.2101 | 4146.7 | 4146.7 | 4153.3 | 4146.7 | 4141.7 | 4141.7 | 4141.7 | 3841.7 | 3841.7 | 3691.7 | 3498.3 | 3196.99 | 2458.4893 | 1248.1142 | 1248.1142 | 1228.1142 | 628.1142 | 628.1142
CDP13 | VIC | VIC | Coordinated CER storage | 50.9964 | 120.358 | 225.6341 | 352.1433 | 506.8972 | 670.6038 | 931.2351 | 1175.0758 | 1436.6109 | 1729.672 | 2058.7058 | 2439.6038 | 2866.0197 | 3277.8366 | 3727.7887 | 4203.7329 | 4654.3691 | 5123.638 | 5607.4403 | 6115.0278 | 6644.465 | 7216.1038 | 7819.3539 | 8405.0054 | 9010.5506 | 9631.8922 | 10232.0999 | 10506.4118 | 10776.5868
CDP13 | VIC | VIC | Passive CER storage | 211.8298 | 295.9399 | 408.1358 | 510.5509 | 606.5903 | 680.8939 | 776.1997 | 892.6094 | 1003.1023 | 1111.9034 | 1220.7168 | 1333.9216 | 1450.1388 | 1545.6481 | 1640.3589 | 1726.7109 | 1795.023 | 1849.957 | 1899.1816 | 1939.0748 | 1972.4416 | 2006.9009 | 2043.4048 | 2064.1197 | 2085.5488 | 2093.6174 | 2091.9255 | 2173.5936 | 2251.0957
CDP13 | VIC | VIC | Offshore wind | 0 | 0 | 0 | 0 | 0 | 0 | 0 | 1000 | 2000 | 2666.6666 | 3333.3332 | 3999.9998 | 4999.9997 | 5999.9996 | 6999.9995 | 8000 | 9000 | 9000 | 9000 | 9000 | 9000 | 9000 | 9000 | 9000 | 9000 | 9000 | 9000 | 9000 | 9000
CDP13 | VIC | VIC | Wind | 4537.37 | 4537.37 | 5381.93 | 5961.0055 | 7305.5536 | 8499.2107 | 9313.1 | 9313.1 | 9313.1001 | 10215.4427 | 10604.6759 | 10412.6759 | 10412.676 | 10412.676 | 10349.676 | 9929.676 | 9929.676 | 9641.376 | 9641.376 | 9636.6036 | 9471.928 | 9195.761 | 8969.5101 | 9461.7296 | 9064.2296 | 9153.5346 | 9273.7567 | 8960.2967 | 8960.2967
CDP13 | VIC | VIC | Utility solar | 1078.39 | 1171.87 | 1343.97 | 1696.09 | 1696.09 | 1696.09 | 2060.3145 | 2241.6753 | 2241.6753 | 2241.6754 | 2241.6755 | 3090.0594 | 3090.0594 | 3090.0595 | 3090.0595 | 3090.0595 | 3090.0595 | 3219.9313 | 3219.9313 | 4262.2915 | 5973.6657 | 6882.1394 | 6854.9694 | 6921.6089 | 6921.6089 | 8007.9254 | 7631.9954 | 7991.2194 | 7796.2094
CDP13 | VIC | VIC | Distributed PV | 5150.297 | 5839.9907 | 6529.6844 | 7223.3595 | 7962.369 | 8657.9265 | 9350.337 | 9962.2705 | 10567 | 11232.99 | 11874.91 | 12550.1635 | 13233.184 | 13915.5505 | 14609.3445 | 15324.4295 | 16043.424 | 16740.1345 | 17455.768 | 18138.7005 | 18821.908 | 19581.2425 | 20409.2845 | 21222.4585 | 22069.081 | 22939.3895 | 23840.57 | 24730.938 | 25625.0115
CDP13 | VIC | VIC | Other renewable fuels | 0 | 0 | 0 | 0 | 0 | 0 | 0 | 0 | 0 | 0 | 0 | 90 | 90 | 90 | 90 | 90 | 90 | 90 | 90 | 90 | 90 | 90 | 90 | 90 | 90 | 90 | 90 | 90 | 90
CDP13 | VIC | VIC | DSP | 257.18 | 265.87 | 276.72 | 290.01 | 302.71 | 318.19 | 333.49 | 348.98 | 366.38 | 382.62 | 401.06 | 417.2 | 432.72 | 448.35 | 463.4 | 477.49 | 490.89 | 505.2 | 517.37 | 529.52 | 541.52 | 551.78 | 562.6 | 571.41 | 581.56 | 590.23 | 598.75 | 602.77 | 606.81
CDP13 | SA | CSA | Mid-merit gas | 1509 | 1509 | 1509 | 529 | 529 | 529 | 529 | 529 | 529 | 529 | 529 | 529 | 529 | 529 | 0 | 0 | 0 | 0 | 0 | 0 | 0 | 0 | 0 | 0 | 0 | 0 | 0 | 0 | 0
CDP13 | SA | CSA | Flexible gas with CCS | 0 | 0 | 0 | 0 | 0 | 0 | 0 | 0 | 0 | 0 | 0 | 0 | 0 | 0 | 0 | 0 | 0 | 0 | 0 | 0 | 0 | 0 | 0 | 0 | 0 | 0 | 0 | 0 | 0
CDP13 | SA | CSA | Flexible gas | 1421.06 | 1421.06 | 1621.06 | 1621.06 | 1547.56 | 1547.56 | 1547.56 | 1301.56 | 1301.56 | 1061.9 | 1061.9 | 1591.9 | 1591.9 | 1591.9 | 1591.9 | 1591.9 | 1591.9 | 1591.9 | 1591.9 | 1591.9 | 1860.5348 | 1575.5128 | 1452.3128 | 1298.3128 | 1298.3128 | 1298.3128 | 1298.3128 | 1261.1128 | 1261.1128
CDP13 | SA | CSA | Hydro | 0 | 0 | 0 | 0 | 0 | 0 | 0 | 0 | 0 | 0 | 0 | 0 | 0 | 0 | 0 | 0 | 0 | 0 | 0 | 0 | 0 | 0 | 0 | 0 | 0 | 0 | 0 | 0 | 0
CDP13 | SA | CSA | Utility storage | 456.2 | 656.2 | 951.18 | 951.18 | 951.18 | 957.2 | 951.1801 | 921.1801 | 921.1802 | 921.1802 | 921.1802 | 921.1803 | 921.1804 | 921.1804 | 921.1804 | 921.1804 | 921.1804 | 921.1804 | 909.1804 | 915.2004 | 658.4804 | 832.7552 | 670.7552 | 670.7552 | 670.7552 | 629.2552 | 518.2551 | 518.2551 | 518.2551
CDP13 | SA | CSA | Coordinated CER storage | 62.9839 | 92.9667 | 134.1764 | 180.3137 | 237.4433 | 301.7924 | 410.3181 | 510.583 | 612.4963 | 723.4301 | 843.1906 | 977.3125 | 1115.6182 | 1243.3914 | 1385.3034 | 1543.1356 | 1686.7883 | 1828.9554 | 1969.0757 | 2114.4687 | 2261.3469 | 2418.1947 | 2578.8068 | 2731.129 | 2886.2718 | 3044.5782 | 3195.1662 | 3256.5591 | 3316.6432
CDP13 | SA | CSA | Passive CER storage | 129.815 | 168.434 | 210.4897 | 250.346 | 291.806 | 330.497 | 382.0214 | 429.0392 | 471.4109 | 511.5157 | 549.935 | 588.1047 | 623.3694 | 649.5628 | 675.9053 | 701.1288 | 718.6871 | 729.6014 | 737.1561 | 741.1994 | 742.4705 | 743.0807 | 743.1257 | 737.8295 | 732.3458 | 722.8997 | 710.7642 | 729.6143 | 747.2171
CDP13 | SA | CSA | Offshore wind | 0 | 0 | 0 | 0 | 0 | 0 | 0 | 0 | 0 | 0 | 0 | 0 | 0 | 0 | 0 | 0 | 0 | 0 | 0 | 0 | 0 | 0 | 0 | 0 | 0 | 0 | 0 | 0 | 0
CDP13 | SA | CSA | Wind | 2265.94 | 2265.94 | 2406.13 | 2481.003 | 2668.8577 | 2817.987 | 3822.6508 | 3810.368 | 3810.368 | 3916.4927 | 4176.1473 | 4176.1473 | 4063.3384 | 3878.8584 | 3878.8584 | 3878.8584 | 3552.1584 | 3711.0476 | 3711.0476 | 4029.2827 | 3957.8093 | 3957.8093 | 4301.2246 | 4617.6434 | 4617.6434 | 4786.5768 | 4590.8868 | 4590.8868 | 4590.8868
CDP13 | SA | CSA | Utility solar | 566.2 | 566.2 | 566.2 | 845.96 | 845.96 | 845.96 | 845.96 | 1362.8247 | 1356.7047 | 1356.7047 | 1356.7047 | 1356.7048 | 1356.7048 | 1568.2452 | 1568.2452 | 1568.2452 | 1568.2452 | 2396.0928 | 2365.0528 | 2462.9676 | 2964.3517 | 5498.0688 | 5479.4488 | 5479.4488 | 5400.2488 | 5400.2488 | 5305.2488 | 5321.6977 | 5321.6977
CDP13 | SA | CSA | Distributed PV | 2515.2118 | 2678.1717 | 2838.9575 | 3010.8253 | 3244.3623 | 3490.2024 | 3741.9567 | 3973.4042 | 4195.3534 | 4424.1155 | 4648.4063 | 4878.5246 | 5097.3923 | 5297.9335 | 5495.3341 | 5697.8521 | 5901.8342 | 6093.1993 | 6275.0659 | 6459.7382 | 6649.5932 | 6860.5189 | 7085.3761 | 7303.2029 | 7527.3154 | 7757.8769 | 7992.616 | 8220.3734 | 8449.5084
CDP13 | SA | CSA | Other renewable fuels | 0 | 0 | 0 | 0 | 0 | 0 | 0 | 0 | 0 | 0 | 0 | 0 | 0 | 0 | 0 | 0 | 0 | 0 | 0 | 0 | 0 | 0 | 0 | 0 | 0 | 0 | 0 | 0 | 0
CDP13 | SA | CSA | DSP | 48.57 | 52.87 | 57.63 | 62.86 | 68.54 | 73.82 | 79.56 | 85.61 | 91.52 | 97.42 | 103.82 | 110.66 | 118.01 | 125.81 | 133.08 | 140.12 | 146.59 | 153.4 | 160.12 | 167.09 | 173.31 | 179.42 | 184.54 | 189.55 | 194.84 | 199.85 | 205.35 | 206.91 | 208.41
CDP13 | SA | SESA | Mid-merit gas | 0 | 0 | 0 | 0 | 0 | 0 | 0 | 0 | 0 | 0 | 0 | 0 | 0 | 0 | 0 | 0 | 0 | 0 | 0 | 0 | 0 | 0 | 0 | 0 | 0 | 0 | 0 | 0 | 0
CDP13 | SA | SESA | Flexible gas with CCS | 0 | 0 | 0 | 0 | 0 | 0 | 0 | 0 | 0 | 0 | 0 | 0 | 0 | 0 | 0 | 0 | 0 | 0 | 0 | 0 | 0 | 0 | 0 | 0 | 0 | 0 | 0 | 0 | 0
CDP13 | SA | SESA | Flexible gas | 143 | 143 | 143 | 143 | 80 | 80 | 80 | 80 | 80 | 80 | 80 | 80 | 0 | 0 | 0 | 0 | 0 | 0 | 0 | 0 | 0 | 0 | 0 | 0 | 0 | 0 | 0 | 0 | 0
CDP13 | SA | SESA | Hydro | 0 | 0 | 0 | 0 | 0 | 0 | 0 | 0 | 0 | 0 | 0 | 0 | 0 | 0 | 0 | 0 | 0 | 0 | 0 | 0 | 0 | 0 | 0 | 0 | 0 | 0 | 0 | 0 | 0
CDP13 | SA | SESA | Utility storage | 25 | 25 | 25 | 25 | 25 | 25 | 25.0001 | 25.0001 | 25.0001 | 25.0001 | 25.0001 | 0.00011094 | 0.00014242 | 0.00014242 | 0.00016275 | 0.00016414 | 0.00016414 | 0.00016414 | 0.00016414 | 0.00016414 | 0.00016414 | 0.00019625 | 0.00020219 | 0.00020219 | 0.00018929 | 0.00020156 | 0.00015494 | 0.00015494 | 0.00015186
CDP13 | SA | SESA | Coordinated CER storage | 2.2186 | 3.3861 | 4.937 | 6.7772 | 9.0289 | 11.4504 | 15.5243 | 19.3528 | 23.3068 | 27.7854 | 32.5165 | 37.7427 | 43.2457 | 48.4049 | 54.3512 | 60.736 | 66.566 | 72.4418 | 78.4237 | 84.6075 | 90.7743 | 97.3472 | 104.192 | 110.7301 | 117.4153 | 124.2681 | 130.7226 | 133.0831 | 135.4011
CDP13 | SA | SESA | Passive CER storage | 4.5728 | 6.1348 | 7.745 | 9.4095 | 11.096 | 12.5395 | 14.4537 | 16.2059 | 17.8076 | 19.4189 | 20.8657 | 22.2424 | 23.5613 | 24.5435 | 25.6448 | 26.5845 | 27.2048 | 27.6042 | 27.9383 | 28.1166 | 28.1406 | 28.1323 | 28.1386 | 27.9294 | 27.7124 | 27.3473 | 26.8691 | 27.5755 | 28.2367
CDP13 | SA | SESA | Offshore wind | 0 | 0 | 0 | 0 | 0 | 0 | 0 | 0 | 0 | 0 | 0 | 0 | 0 | 0 | 0 | 0 | 0 | 0 | 0 | 0 | 0 | 0 | 0 | 0 | 0 | 0 | 0 | 0 | 0
CDP13 | SA | SESA | Wind | 324.5 | 324.5 | 324.5 | 324.5 | 338.1168 | 338.1168 | 338.1168 | 338.1168 | 338.1168 | 499.9816 | 529.6314 | 529.6314 | 403.1314 | 403.1314 | 403.1314 | 244.1314 | 244.1314 | 411.9324 | 411.9324 | 411.9324 | 411.9324 | 411.9324 | 974.7021 | 974.7021 | 974.7021 | 974.7021 | 974.7021 | 974.7021 | 974.7021
CDP13 | SA | SESA | Utility solar | 42.9 | 42.9 | 42.9 | 42.9 | 42.9 | 42.9 | 42.9 | 42.9 | 42.9 | 42.9 | 42.9 | 42.9 | 42.9 | 42.9 | 42.9 | 42.9 | 42.9 | 42.9 | 0 | 0 | 0 | 0 | 0 | 0 | 0 | 0 | 0 | 0 | 0
CDP13 | SA | SESA | Distributed PV | 89.1615 | 96.3226 | 105.658 | 116.1947 | 128.9552 | 140.2711 | 152.1858 | 162.9418 | 173.8191 | 186.893 | 198.3682 | 208.9499 | 219.9017 | 229.2525 | 241.6064 | 251.5389 | 260.1443 | 268.5662 | 286.5051 | 298.7403 | 306.5638 | 315.5281 | 327.2324 | 338.4196 | 348.7986 | 359.2616 | 370.305 | 382.5436 | 392.7696
CDP13 | SA | SESA | Other renewable fuels | 0 | 0 | 0 | 0 | 0 | 0 | 0 | 0 | 0 | 0 | 0 | 0 | 0 | 0 | 0 | 0 | 0 | 0 | 0 | 0 | 0 | 0 | 0 | 0 | 0 | 0 | 0 | 0 | 0
CDP13 | SA | SESA | DSP | 0 | 0 | 0 | 0 | 0 | 0 | 0 | 0 | 0 | 0 | 0 | 0 | 0 | 0 | 0 | 0 | 0 | 0 | 0 | 0 | 0 | 0 | 0 | 0 | 0 | 0 | 0 | 0 | 0
CDP13 | TAS | TAS | Mid-merit gas | 208 | 208 | 208 | 208 | 0 | 0 | 0 | 0 | 0 | 0 | 0 | 0 | 0 | 0 | 0 | 0 | 0 | 0 | 0 | 0 | 0 | 0 | 0 | 0 | 0 | 0 | 0 | 0 | 0
CDP13 | TAS | TAS | Flexible gas with CCS | 0 | 0 | 0 | 0 | 0 | 0 | 0 | 0 | 0 | 0 | 0 | 0 | 0 | 0 | 0 | 0 | 0 | 0 | 0 | 0 | 0 | 0 | 0 | 0 | 0 | 0 | 0 | 0 | 0
CDP13 | TAS | TAS | Flexible gas | 178 | 178 | 178 | 178 | 178 | 178 | 178 | 178 | 178 | 178 | 178 | 178 | 178 | 178 | 178 | 178 | 178 | 58 | 58 | 58 | 58 | 58 | 58 | 58 | 58 | 58 | 58 | 0 | 0
CDP13 | TAS | TAS | Hydro | 2176.7 | 2176.7 | 2176.7 | 2176.7 | 2176.7 | 2176.7 | 2176.7 | 2176.7 | 2176.7 | 2176.7 | 2176.7 | 2176.7 | 2176.7 | 2566.7 | 2566.7 | 2566.7 | 2566.7 | 2566.7 | 2566.7 | 2566.7 | 2566.7 | 2566.7 | 2566.7 | 2566.7 | 2566.7 | 2566.7 | 2566.7 | 2566.7 | 2566.7
CDP13 | TAS | TAS | Utility storage | 0 | 0 | 0 | 0 | 9.29e-06 | 1.175e-05 | 1.771e-05 | 3.239e-05 | 9.764e-05 | 0.00017586 | 0.00017586 | 0.00017835 | 0.00018485 | 74.2163 | 179.6825 | 179.6825 | 179.6825 | 179.6825 | 179.6825 | 179.6825 | 179.6825 | 371.0005 | 371.0005 | 371.0005 | 371.0005 | 571.7692 | 571.7692 | 571.7692 | 571.7692
CDP13 | TAS | TAS | Coordinated CER storage | 1.5785 | 2.9822 | 6.2673 | 11.166 | 18.0198 | 26.9619 | 41.392 | 55.5531 | 71.9661 | 91.89 | 115.1864 | 141.9471 | 172.3112 | 203.2291 | 238.1673 | 277.8118 | 316.8638 | 355.0285 | 394.9862 | 437.3429 | 481.7266 | 529.1775 | 578.893 | 627.8378 | 678.8075 | 731.4537 | 782.1497 | 799.271 | 816.047
CDP13 | TAS | TAS | Passive CER storage | 18.4206 | 25.505 | 35.1221 | 44.5721 | 54.1388 | 63.2622 | 76.3958 | 89.3942 | 101.3402 | 112.4712 | 122.8647 | 132.2722 | 140.8378 | 146.0978 | 150.8017 | 154.7421 | 155.5443 | 157.8064 | 159.0814 | 159.2334 | 158.3571 | 156.9785 | 155.0695 | 151.4279 | 147.4013 | 142.0732 | 135.6125 | 140.245 | 144.5517
CDP13 | TAS | TAS | Offshore wind | 0 | 0 | 0 | 0 | 0 | 0 | 0 | 0 | 0 | 0 | 0 | 0 | 0 | 0 | 0 | 0 | 0 | 0 | 0 | 0 | 0 | 0 | 0 | 0 | 0 | 0 | 0 | 0 | 0
CDP13 | TAS | TAS | Wind | 563.35 | 563.35 | 563.35 | 1328.5929 | 1328.5929 | 1424.2461 | 1963.8316 | 1963.8316 | 1963.8316 | 2015.3035 | 2015.3035 | 2015.3035 | 2150.1823 | 2348.7318 | 2348.7318 | 2348.7318 | 2348.7318 | 2363.8634 | 2363.8634 | 2817.1044 | 2876.8436 | 2732.8436 | 2732.8436 | 2815.2378 | 2815.2378 | 3617.1238 | 3617.1238 | 3309.3738 | 3309.3738
CDP13 | TAS | TAS | Utility solar | 0 | 0 | 0 | 0 | 0 | 0 | 0 | 0 | 0 | 0 | 0 | 0 | 0 | 0 | 0 | 0 | 0 | 0 | 0 | 0 | 0 | 0 | 0 | 0 | 0 | 0 | 0 | 0 | 0
CDP13 | TAS | TAS | Distributed PV | 308.7799 | 346.7537 | 384.7274 | 426.379 | 477.4145 | 536.322 | 592.6555 | 640.326 | 688.101 | 742.573 | 789.438 | 840.466 | 889.4465 | 943.54 | 998.303 | 1056.947 | 1115.3985 | 1169.6525 | 1226.484 | 1277.6995 | 1326.6715 | 1380.069 | 1438.096 | 1494.9965 | 1553.316 | 1611.7035 | 1670.5585 | 1726.0095 | 1781.7485
CDP13 | TAS | TAS | Other renewable fuels | 0 | 0 | 0 | 0 | 0 | 0 | 0 | 0 | 0 | 0 | 0 | 0 | 0 | 0 | 0 | 0 | 0 | 0 | 0 | 0 | 0 | 0 | 0 | 0 | 0 | 0 | 0 | 0 | 0
CDP13 | TAS | TAS | DSP | 5.95 | 8.19 | 10.4 | 12.81 | 15.07 | 17.32 | 19.55 | 22.07 | 25.09 | 28.22 | 31.15 | 33.85 | 36.48 | 39.28 | 42.09 | 44.55 | 46.83 | 49.23 | 51.94 | 54.9 | 57.75 | 60.2 | 62.61 | 64.85 | 66.92 | 69.38 | 71.27 | 70.16 | 68.82
CDP14 | NSW | NNSW | Black coal | 0 | 0 | 0 | 0 | 0 | 0 | 0 | 0 | 0 | 0 | 0 | 0 | 0 | 0 | 0 | 0 | 0 | 0 | 0 | 0 | 0 | 0 | 0 | 0 | 0 | 0 | 0 | 0 | 0
CDP14 | NSW | NNSW | Mid-merit gas | 0 | 0 | 0 | 0 | 0 | 0 | 0 | 0 | 0 | 0 | 0 | 0 | 0 | 0 | 0 | 0 | 0 | 0 | 0 | 0 | 0 | 0 | 0 | 0 | 0 | 0 | 0 | 0 | 0
CDP14 | NSW | NNSW | Flexible gas with CCS | 0 | 0 | 0 | 0 | 0 | 0 | 0 | 0 | 0 | 0 | 0 | 0 | 0 | 0 | 0 | 0 | 0 | 0 | 0 | 0 | 0 | 0 | 0 | 0 | 0 | 0 | 0 | 0 | 0
CDP14 | NSW | NNSW | Flexible gas | 0 | 0 | 0 | 0 | 0 | 0 | 0 | 0 | 0 | 0 | 0 | 0 | 0 | 0 | 0 | 0 | 0 | 0 | 0 | 0 | 0 | 0 | 0 | 0 | 0 | 0 | 0 | 0 | 0
CDP14 | NSW | NNSW | Hydro | 0 | 0 | 0 | 0 | 0 | 0 | 0 | 0 | 0 | 0 | 0 | 0 | 0 | 0 | 0 | 0 | 0 | 0 | 0 | 0 | 0 | 0 | 0 | 0 | 0 | 0 | 0 | 0 | 0
CDP14 | NSW | NNSW | Utility storage | 0 | 0 | 30 | 505 | 705.0001 | 705.0001 | 1629.0723 | 2129.0724 | 2129.0724 | 2129.0724 | 2099.0724 | 2099.0724 | 2099.0724 | 2099.0724 | 2099.0725 | 2099.0725 | 2099.0725 | 2099.0725 | 2099.0725 | 2099.0725 | 2099.0725 | 2599.0724 | 2599.0724 | 1924.0724 | 1924.0724 | 1924.0724 | 1420.5019 | 1420.5019 | 1420.502
CDP14 | NSW | NNSW | Coordinated CER storage | 10.7406 | 24.6604 | 46.8236 | 74.5134 | 109.1676 | 149.3121 | 213.5606 | 270.1103 | 328.3881 | 392.5783 | 462.9644 | 543.687 | 629.8431 | 708.2131 | 792.3494 | 883.2847 | 962.9994 | 1043.9091 | 1124.7293 | 1209.4072 | 1296.1116 | 1388.617 | 1483.2815 | 1571.0861 | 1660.7023 | 1751.1106 | 1836.5477 | 1874.4539 | 1911.9732
CDP14 | NSW | NNSW | Passive CER storage | 40.8846 | 54.2006 | 74.4714 | 93.2854 | 110.5949 | 124.5186 | 142.412 | 164.9259 | 185.555 | 205.7294 | 225.5553 | 246.1159 | 265.849 | 280.1896 | 293.8872 | 306.6884 | 314.61 | 320.0813 | 323.8868 | 326.2702 | 327.3039 | 328.3511 | 329.0516 | 326.6979 | 324.154 | 319.6319 | 313.4849 | 323.365 | 332.7108
CDP14 | NSW | NNSW | Offshore wind | 0 | 0 | 0 | 0 | 0 | 0 | 0 | 0 | 0 | 0 | 0 | 0 | 0 | 0 | 0 | 0 | 0 | 0 | 0 | 0 | 0 | 0 | 0 | 0 | 0 | 0 | 0 | 0 | 0
CDP14 | NSW | NNSW | Wind | 442.48 | 442.48 | 442.48 | 781.9725 | 1106.2575 | 2954.0688 | 3388.6214 | 4436.7467 | 4436.7467 | 4436.7467 | 4436.7467 | 7579.7129 | 7842.48 | 7842.48 | 7842.48 | 7670 | 7670 | 7670 | 7670 | 7670 | 7400 | 7400 | 7400 | 7400 | 7400 | 7400 | 7400 | 7400 | 7400
CDP14 | NSW | NNSW | Utility solar | 701.02 | 701.02 | 1021.02 | 1303.2605 | 1303.2605 | 1303.2605 | 1303.2605 | 3430.4998 | 3430.4998 | 3430.4998 | 3430.4998 | 3430.4998 | 3646.3967 | 3719.2007 | 3719.2007 | 3719.2007 | 3719.2007 | 3722.9907 | 3722.9907 | 3722.9907 | 4236.6615 | 4236.6615 | 5861.7693 | 5871.6393 | 6741.7173 | 6741.7173 | 6863.8707 | 6906.7733 | 6906.7733
CDP14 | NSW | NNSW | Distributed PV | 1095.923 | 1177.1261 | 1249.5863 | 1332.8006 | 1438.1384 | 1561.9644 | 1676.0592 | 1785.7472 | 1888.6154 | 1992.4408 | 2083.7464 | 2182.6417 | 2282.0516 | 2362.2553 | 2435.584 | 2511.0765 | 2590.0345 | 2668.7751 | 2769.2931 | 2863.0771 | 2968.5764 | 3089.4852 | 3197.9148 | 3290.9733 | 3389.3338 | 3493.4141 | 3591.1172 | 3690.4222 | 3790.0238
CDP14 | NSW | NNSW | Other renewable fuels | 0 | 0 | 0 | 0 | 0 | 0 | 0 | 0 | 0 | 0 | 90 | 90 | 90 | 90 | 90 | 90 | 90 | 90 | 90 | 90 | 90 | 90 | 90 | 90 | 90 | 90 | 90 | 90 | 90
CDP14 | NSW | NNSW | DSP | 0 | 0 | 0 | 0 | 0 | 0 | 0 | 0 | 0 | 0 | 0 | 0 | 0 | 0 | 0 | 0 | 0 | 0 | 0 | 0 | 0 | 0 | 0 | 0 | 0 | 0 | 0 | 0 | 0
CDP14 | NSW | CNSW | Black coal | 4105 | 4105 | 4105 | 4105 | 4135 | 4135 | 2790 | 2105 | 1420 | 1420 | 1420 | 1420 | 1420 | 690 | 0 | 0 | 0 | 0 | 0 | 0 | 0 | 0 | 0 | 0 | 0 | 0 | 0 | 0 | 0
CDP14 | NSW | CNSW | Mid-merit gas | 0 | 0 | 0 | 0 | 0 | 0 | 0 | 0 | 0 | 0 | 0 | 0 | 0 | 0 | 0 | 0 | 0 | 0 | 0 | 0 | 0 | 0 | 0 | 0 | 0 | 0 | 0 | 0 | 0
CDP14 | NSW | CNSW | Flexible gas with CCS | 0 | 0 | 0 | 0 | 0 | 0 | 0 | 0 | 0 | 0 | 0 | 0 | 0 | 0 | 0 | 0 | 0 | 0 | 0 | 0 | 0 | 0 | 0 | 0 | 0 | 0 | 0 | 0 | 0
CDP14 | NSW | CNSW | Flexible gas | 0 | 0 | 0 | 0 | 0 | 0 | 0 | 0 | 0 | 0 | 0 | 0 | 0 | 0 | 0 | 0 | 0 | 0 | 0 | 0 | 0 | 0 | 0 | 0 | 0 | 0 | 0 | 0 | 0
CDP14 | NSW | CNSW | Hydro | 0 | 0 | 0 | 0 | 0 | 0 | 0 | 0 | 0 | 0 | 0 | 0 | 0 | 0 | 0 | 0 | 0 | 0 | 0 | 0 | 0 | 0 | 0 | 0 | 0 | 0 | 0 | 0 | 0
CDP14 | NSW | CNSW | Utility storage | 247 | 247 | 816 | 1503.5489 | 2288.922 | 3486.5273 | 3526.8065 | 3486.7865 | 3526.8065 | 3486.7865 | 3486.7865 | 3526.8065 | 3486.7865 | 3486.7865 | 3526.8065 | 3486.7865 | 3486.7865 | 3486.7865 | 3486.7865 | 3486.7865 | 3526.8065 | 3486.7865 | 2957.8065 | 2230.2376 | 1813.3246 | 769.5492 | 729.388 | 729.388 | 769.408
CDP14 | NSW | CNSW | Coordinated CER storage | 4.633 | 10.6116 | 20.2151 | 32.3436 | 47.8891 | 66.3199 | 95.8136 | 123.1789 | 152.5542 | 185.7137 | 222.9698 | 265.1671 | 310.6804 | 353.4267 | 399.6491 | 450.0592 | 495.7216 | 542.1407 | 589.4993 | 639.3013 | 690.8785 | 745.9207 | 803.019 | 857.2687 | 913.6393 | 970.2021 | 1023.7442 | 1046.7644 | 1069.3007
CDP14 | NSW | CNSW | Passive CER storage | 17.6357 | 23.3231 | 32.1514 | 40.4919 | 48.5152 | 55.3074 | 63.8929 | 74.6802 | 85.0112 | 95.3887 | 105.9108 | 116.4899 | 126.7444 | 134.5842 | 142.157 | 149.4067 | 154.3123 | 157.8536 | 160.706 | 162.8171 | 164.2898 | 165.7319 | 167.0821 | 166.863 | 166.667 | 165.2186 | 162.8376 | 168.5946 | 174.0164
CDP14 | NSW | CNSW | Offshore wind | 0 | 0 | 0 | 0 | 0 | 0 | 0 | 0 | 0 | 0 | 0 | 0 | 0 | 0 | 0 | 0 | 0 | 0 | 0 | 0 | 0 | 0 | 0 | 0 | 0 | 0 | 0 | 0 | 0
CDP14 | NSW | CNSW | Wind | 503.54 | 503.54 | 641.54 | 1759.5925 | 2173.6362 | 4834.7875 | 6819.577 | 7341.1381 | 7341.1381 | 7341.1381 | 7341.1381 | 7341.1381 | 7341.1381 | 7341.1381 | 7341.1381 | 7341.1381 | 7341.1381 | 7234.3381 | 7096.3281 | 7096.3281 | 7096.3281 | 7518.6708 | 7518.6708 | 7518.6708 | 7518.6708 | 9983.9862 | 9870.7962 | 9870.7962 | 9870.7962
CDP14 | NSW | CNSW | Utility solar | 1876.49 | 1876.49 | 1956.35 | 2461.1116 | 2472.35 | 2472.35 | 3925.5269 | 5255.5023 | 5255.5023 | 5255.5023 | 5255.5023 | 5255.5023 | 5255.5023 | 6864.9945 | 6864.9945 | 6864.9945 | 6864.9945 | 7550.5934 | 7550.5934 | 7736.3182 | 8490.34 | 8490.34 | 8787.3612 | 9063.3735 | 9208.3075 | 9437.7493 | 9433.3257 | 9313.5757 | 9143.6957
CDP14 | NSW | CNSW | Distributed PV | 689.0798 | 748.7041 | 800.4564 | 856.885 | 931.4452 | 1009.1505 | 1094.6527 | 1163.2046 | 1231.6178 | 1307.0811 | 1391.1645 | 1464.3584 | 1535.2905 | 1600.0459 | 1677.3106 | 1744.503 | 1850.3102 | 1933.5612 | 2017.1288 | 2081.9075 | 2144.8308 | 2215.1861 | 2311.8142 | 2384.6424 | 2467.9343 | 2547.4642 | 2650.8655 | 2759.7449 | 2867.7998
CDP14 | NSW | CNSW | Other renewable fuels | 0 | 0 | 0 | 0 | 0 | 0 | 0 | 0 | 0 | 0 | 90 | 90 | 90 | 90 | 90 | 90 | 90 | 90 | 90 | 90 | 90 | 90 | 90 | 90 | 90 | 90 | 90 | 90 | 90
CDP14 | NSW | CNSW | DSP | 0 | 0 | 0 | 0 | 0 | 0 | 0 | 0 | 0 | 0 | 0 | 0 | 0 | 0 | 0 | 0 | 0 | 0 | 0 | 0 | 0 | 0 | 0 | 0 | 0 | 0 | 0 | 0 | 0
CDP14 | NSW | SNW | Black coal | 4200 | 4200 | 1320 | 1320 | 1320 | 0 | 0 | 0 | 0 | 0 | 0 | 0 | 0 | 0 | 0 | 0 | 0 | 0 | 0 | 0 | 0 | 0 | 0 | 0 | 0 | 0 | 0 | 0 | 0
CDP14 | NSW | SNW | Mid-merit gas | 440 | 440 | 440 | 440 | 440 | 440 | 440 | 440 | 440 | 440 | 440 | 440 | 440 | 440 | 440 | 440 | 440 | 440 | 440 | 440 | 0 | 0 | 0 | 0 | 0 | 0 | 0 | 0 | 0
CDP14 | NSW | SNW | Flexible gas with CCS | 0 | 0 | 0 | 0 | 0 | 0 | 0 | 0 | 0 | 0 | 0 | 0 | 0 | 0 | 0 | 0 | 0 | 0 | 0 | 0 | 0 | 0 | 0 | 0 | 0 | 0 | 0 | 0 | 0
CDP14 | NSW | SNW | Flexible gas | 1979 | 1979 | 1979 | 1979 | 1979 | 1979 | 1979 | 1979 | 1979 | 2507.9402 | 3569.0002 | 3569.0002 | 3569.0002 | 4099.0002 | 4099.0002 | 5159.0002 | 5159.0002 | 5159.0002 | 5159.0002 | 5159.0002 | 5175.488 | 6051.548 | 6051.548 | 6051.548 | 6051.548 | 6051.548 | 6051.548 | 6051.548 | 6051.548
CDP14 | NSW | SNW | Hydro | 0 | 0 | 0 | 0 | 0 | 0 | 0 | 0 | 0 | 0 | 0 | 0 | 0 | 0 | 0 | 0 | 0 | 0 | 0 | 0 | 0 | 0 | 0 | 0 | 0 | 0 | 0 | 0 | 0
CDP14 | NSW | SNW | Utility storage | 50 | 50 | 1405.8925 | 1405.9176 | 1466.405 | 1738.5543 | 2282.5585 | 2910.1105 | 2982.6865 | 2910.1105 | 2910.1105 | 2982.6865 | 2910.1105 | 2860.1105 | 2932.6865 | 2860.1105 | 2860.1105 | 2860.1105 | 2860.1105 | 2860.1105 | 2932.6865 | 2860.1105 | 1684.506 | 1611.9049 | 1551.4175 | 1377.7069 | 1031.7487 | 1031.7487 | 1104.3248
CDP14 | NSW | SNW | Coordinated CER storage | 41.4149 | 103.2903 | 201.6176 | 324.0049 | 477.3417 | 653.0308 | 933.5451 | 1184.8631 | 1449.0355 | 1743.6936 | 2066.4977 | 2430.5812 | 2823.5203 | 3192.353 | 3592.0137 | 4023.6006 | 4411.1529 | 4805.7093 | 5206.3623 | 5626.4102 | 6056.9793 | 6514.7883 | 6989.2565 | 7446.7666 | 7919.6056 | 8397.9699 | 8848.7606 | 9027.5297 | 9203.0437
CDP14 | NSW | SNW | Passive CER storage | 157.6478 | 227.0193 | 320.6659 | 405.6307 | 483.5827 | 544.5943 | 622.5306 | 718.1842 | 806.8355 | 894.5801 | 979.7268 | 1064.7987 | 1147.6408 | 1210.1198 | 1270.822 | 1327.1667 | 1362.7323 | 1387.0162 | 1405.0787 | 1416.595 | 1421.6352 | 1426.4213 | 1430.6463 | 1423.944 | 1417.0804 | 1400.8516 | 1377.1429 | 1422.7439 | 1465.6949
CDP14 | NSW | SNW | Offshore wind | 0 | 0 | 0 | 0 | 0 | 0 | 0 | 0 | 0 | 0 | 0 | 0 | 0 | 0 | 0 | 0 | 0 | 0 | 0 | 0 | 0 | 0 | 0 | 0 | 0 | 0 | 0 | 0 | 0
CDP14 | NSW | SNW | Wind | 0 | 0 | 0 | 0 | 0 | 0 | 0 | 0 | 0 | 0 | 0 | 0 | 0 | 0 | 0 | 0 | 0 | 0 | 0 | 0 | 0 | 0 | 0 | 0 | 0 | 0 | 0 | 0 | 0
CDP14 | NSW | SNW | Utility solar | 0 | 0 | 0 | 0 | 0 | 0 | 0 | 0 | 0 | 0 | 0 | 0 | 0 | 0 | 0 | 0 | 0 | 0 | 0 | 0 | 0 | 0 | 0 | 0 | 0 | 0 | 0 | 0 | 0
CDP14 | NSW | SNW | Distributed PV | 4049.6478 | 4519.6948 | 5008.6553 | 5521.2665 | 6162.6015 | 6801.0507 | 7423.7266 | 7966.1973 | 8483.33 | 9019.1249 | 9523.9815 | 10063.6904 | 10594.93 | 11069.8536 | 11513.0673 | 11983.0371 | 12444.2216 | 12895.1654 | 13315.4079 | 13751.7112 | 14173.6713 | 14657.2009 | 15164.8394 | 15686.9351 | 16224.7721 | 16767.3112 | 17299.5325 | 17850.6082 | 18396.5601
CDP14 | NSW | SNW | Other renewable fuels | 0 | 0 | 0 | 0 | 0 | 0 | 0 | 0 | 30 | 30 | 90 | 90 | 90 | 90 | 90 | 90 | 90 | 90 | 90 | 90 | 90 | 90 | 90 | 90 | 90 | 90 | 90 | 90 | 90
CDP14 | NSW | SNW | DSP | 336.74 | 351.64 | 367.88 | 387.29 | 501.09 | 688.08 | 855.03 | 969.56 | 1084.06 | 1198.52 | 1211.82 | 1225.69 | 1238.65 | 1256.21 | 1272.4 | 1282.8 | 1290.3 | 1303.1 | 1310.11 | 1321.3 | 1330.43 | 1327.68 | 1329.87 | 1328.1 | 1328.27 | 1335.64 | 1338.53 | 1349.59 | 1373.53
CDP14 | NSW | SNSW | Black coal | 0 | 0 | 0 | 0 | 0 | 0 | 0 | 0 | 0 | 0 | 0 | 0 | 0 | 0 | 0 | 0 | 0 | 0 | 0 | 0 | 0 | 0 | 0 | 0 | 0 | 0 | 0 | 0 | 0
CDP14 | NSW | SNSW | Mid-merit gas | 0 | 0 | 0 | 0 | 0 | 0 | 0 | 0 | 0 | 0 | 0 | 0 | 0 | 0 | 0 | 0 | 0 | 0 | 0 | 0 | 0 | 0 | 0 | 0 | 0 | 0 | 0 | 0 | 0
CDP14 | NSW | SNSW | Flexible gas with CCS | 0 | 0 | 0 | 0 | 0 | 0 | 0 | 0 | 0 | 0 | 0 | 0 | 0 | 0 | 0 | 0 | 0 | 0 | 0 | 0 | 0 | 0 | 0 | 0 | 0 | 0 | 0 | 0 | 0
CDP14 | NSW | SNSW | Flexible gas | 692 | 692 | 692 | 692 | 692 | 692 | 692 | 692 | 692 | 692 | 692 | 692 | 692 | 692 | 692 | 692 | 692 | 692 | 692 | 692 | 692 | 0 | 0 | 0 | 0 | 0 | 0 | 0 | 0
CDP14 | NSW | SNSW | Hydro | 2285 | 2285 | 2285 | 2285 | 2285 | 2285 | 2285 | 2285 | 2285 | 2285 | 2285 | 2285 | 2285 | 2285 | 2285 | 2285 | 2285 | 2285 | 2285 | 2285 | 2285 | 2285 | 2285 | 2285 | 2285 | 2285 | 2285 | 2285 | 2285
CDP14 | NSW | SNSW | Utility storage | 299.99 | 309.99 | 368.9 | 368.9 | 568.9 | 2768.9 | 2769.8905 | 2768.9005 | 2769.8905 | 2768.9005 | 2768.9005 | 2769.8905 | 2768.9005 | 2768.9005 | 2769.8905 | 2768.9005 | 2768.9005 | 2768.9005 | 2768.9005 | 2758.9005 | 2709.8905 | 2708.9006 | 2649.9906 | 2649.0006 | 2649.0005 | 2550.0005 | 2550.0003 | 2550.0003 | 2400.0003
CDP14 | NSW | SNSW | Coordinated CER storage | 8.9071 | 21.6356 | 42.1413 | 68.1575 | 101.0317 | 139.354 | 200.6015 | 254.3413 | 310.4191 | 373.0755 | 441.9144 | 520.3756 | 604.9017 | 683.3363 | 768.1348 | 859.9074 | 941.2188 | 1024.2632 | 1108.5923 | 1197.3366 | 1288.228 | 1384.2887 | 1483.0531 | 1577.144 | 1672.3917 | 1768.9984 | 1861.6827 | 1905.0323 | 1948.2056
CDP14 | NSW | SNSW | Passive CER storage | 33.9055 | 47.5524 | 67.0244 | 85.3283 | 102.3526 | 116.2141 | 133.7702 | 155.3624 | 175.5582 | 195.5693 | 215.1855 | 235.1972 | 254.6763 | 269.4315 | 283.7254 | 297.1268 | 305.7829 | 312.1032 | 317.107 | 320.7424 | 322.9161 | 324.7886 | 326.3361 | 325.2835 | 323.7191 | 320.1814 | 315.1011 | 326.0488 | 336.5146
CDP14 | NSW | SNSW | Offshore wind | 0 | 0 | 0 | 0 | 0 | 0 | 0 | 0 | 0 | 0 | 0 | 0 | 0 | 0 | 0 | 0 | 0 | 0 | 0 | 0 | 0 | 0 | 0 | 0 | 0 | 0 | 0 | 0 | 0
CDP14 | NSW | SNSW | Wind | 1792.06 | 1850.06 | 1890.08 | 2638.8149 | 3154.1383 | 3154.1383 | 3154.1383 | 3154.1383 | 3154.1383 | 3154.1383 | 3154.1383 | 3154.1383 | 3154.1384 | 3107.6384 | 3107.6384 | 3077.6384 | 3077.6384 | 2884.0548 | 2835.7548 | 2840.279 | 2551.269 | 2551.269 | 2330.3858 | 2493.4505 | 2493.4505 | 2156.3397 | 2538.6852 | 2538.6852 | 2538.6852
CDP14 | NSW | SNSW | Utility solar | 2083.08 | 2083.08 | 2475.36 | 2746.5956 | 3413.2508 | 3413.2508 | 3882.9281 | 3882.0281 | 3882.0281 | 3882.0281 | 3882.0281 | 3882.0281 | 3882.0281 | 3882.0282 | 3882.0282 | 3731.9982 | 3731.9982 | 3731.9982 | 3731.9982 | 4767.5656 | 5227.8267 | 5383.6095 | 5383.6095 | 5309.8282 | 5277.4282 | 5277.4282 | 4945.0882 | 4519.8582 | 4489.8582
CDP14 | NSW | SNSW | Distributed PV | 1104.1296 | 1225.074 | 1343.7197 | 1471.1289 | 1624.3883 | 1784.2524 | 1946.7654 | 2089.0038 | 2234.4638 | 2413.3372 | 2566.765 | 2724.4691 | 2872.3254 | 3045.9981 | 3232.1131 | 3408.5639 | 3555.1443 | 3693.7068 | 3850.4166 | 3988.6632 | 4129.0005 | 4286.2563 | 4477.82 | 4676.7532 | 4881.3378 | 5083.271 | 5292.2049 | 5465.8458 | 5646.7358
CDP14 | NSW | SNSW | Other renewable fuels | 0 | 0 | 0 | 0 | 0 | 0 | 0 | 0 | 0 | 0 | 0 | 0 | 0 | 0 | 0 | 0 | 0 | 0 | 0 | 0 | 0 | 0 | 0 | 0 | 0 | 0 | 0 | 0 | 0
CDP14 | NSW | SNSW | DSP | 0 | 0 | 0 | 0 | 0 | 0 | 0 | 0 | 0 | 0 | 0 | 0 | 0 | 0 | 0 | 0 | 0 | 0 | 0 | 0 | 0 | 0 | 0 | 0 | 0 | 0 | 0 | 0 | 0
CDP14 | QLD | NQ | Black coal | 0 | 0 | 0 | 0 | 0 | 0 | 0 | 0 | 0 | 0 | 0 | 0 | 0 | 0 | 0 | 0 | 0 | 0 | 0 | 0 | 0 | 0 | 0 | 0 | 0 | 0 | 0 | 0 | 0
CDP14 | QLD | NQ | Mid-merit gas | 244 | 244 | 244 | 244 | 244 | 244 | 244 | 244 | 244 | 244 | 244 | 244 | 244 | 244 | 244 | 244 | 244 | 244 | 244 | 244 | 244 | 244 | 244 | 0 | 0 | 0 | 0 | 0 | 0
CDP14 | QLD | NQ | Flexible gas with CCS | 0 | 0 | 0 | 0 | 0 | 0 | 0 | 0 | 0 | 0 | 0 | 0 | 0 | 0 | 0 | 0 | 0 | 0 | 0 | 0 | 0 | 0 | 0 | 0 | 0 | 0 | 0 | 0 | 0
CDP14 | QLD | NQ | Flexible gas | 423.5 | 423.5 | 423.5 | 423.5 | 423.5 | 423.5 | 423.5 | 423.5 | 423.5 | 423.5 | 131.5 | 131.5 | 131.5 | 131.5 | 131.5 | 131.5 | 131.5 | 131.5 | 131.5 | 131.5 | 131.5 | 0 | 0 | 0 | 0 | 0 | 0 | 0 | 0
CDP14 | QLD | NQ | Hydro | 156.4 | 156.4 | 156.4 | 156.4 | 156.4 | 156.4 | 156.4 | 156.4 | 156.4 | 156.4 | 156.4 | 156.4 | 156.4 | 156.4 | 70 | 70 | 70 | 70 | 70 | 0 | 0 | 0 | 0 | 0 | 0 | 0 | 0 | 0 | 0
CDP14 | QLD | NQ | Utility storage | 250 | 250 | 250 | 550 | 550 | 550 | 550 | 550 | 550.0001 | 550.0001 | 550.0001 | 550.0001 | 550.0001 | 550.0001 | 550.0001 | 550.0001 | 550.0001 | 550.0001 | 550.0001 | 550.0001 | 550.0001 | 550.0001 | 550.0001 | 250.0001 | 250.0001 | 250.0001 | 250.0001 | 250.0001 | 250.0001
CDP14 | QLD | NQ | Coordinated CER storage | 5.5573 | 12.0739 | 25.4412 | 39.6089 | 58.1457 | 80.233 | 118.8295 | 153.4693 | 188.55 | 226.874 | 268.6409 | 312.6868 | 362.4455 | 405.7645 | 452.8813 | 504.4096 | 551.9565 | 601.4865 | 651.7553 | 704.0186 | 757.4465 | 813.1608 | 871.8073 | 927.7811 | 985.3694 | 1045.1778 | 1102.0184 | 1128.3007 | 1154.4688
CDP14 | QLD | NQ | Passive CER storage | 18.3584 | 25.2616 | 38.7006 | 49.0951 | 59.4435 | 68.3016 | 80.8861 | 95.9628 | 109.6212 | 122.8496 | 135.7431 | 147.8631 | 160.4211 | 169.2461 | 177.9053 | 186.1739 | 192.1482 | 196.8046 | 200.6206 | 203.4593 | 205.3671 | 206.9543 | 208.6618 | 208.6753 | 208.5888 | 207.3896 | 205.0888 | 212.2226 | 219.0478
CDP14 | QLD | NQ | Offshore wind | 0 | 0 | 0 | 0 | 0 | 0 | 0 | 0 | 0 | 0 | 0 | 0 | 0 | 0 | 0 | 0 | 0 | 0 | 0 | 0 | 0 | 0 | 0 | 0 | 0 | 0 | 0 | 0 | 0
CDP14 | QLD | NQ | Wind | 375.64 | 375.64 | 375.64 | 1673.7848 | 1688.831 | 1859.5382 | 3045.2234 | 3231.3588 | 3288.5296 | 3486.514 | 3547.6069 | 3749.9125 | 3832.2259 | 3832.2259 | 3832.2259 | 3832.2259 | 3832.2259 | 3832.2259 | 3832.2259 | 3832.2259 | 3690.9058 | 5909.1849 | 5909.1849 | 5865.9849 | 5865.9849 | 5795.0166 | 5816.6316 | 5816.6316 | 5816.6316
CDP14 | QLD | NQ | Utility solar | 521.6 | 521.6 | 521.6 | 521.6 | 521.6 | 521.6 | 521.6 | 1008.8362 | 1008.8362 | 1008.8362 | 1008.8362 | 1008.8362 | 1008.8362 | 1008.8362 | 960.3362 | 960.3362 | 960.3362 | 960.3362 | 1420.914 | 1299.754 | 1183.794 | 1446.3171 | 1446.3171 | 1431.3171 | 1331.3371 | 1310.3671 | 1700.1659 | 1600.1359 | 1600.1359
CDP14 | QLD | NQ | Distributed PV | 696.188 | 760.5864 | 827.5845 | 897.1979 | 970.2881 | 1060.4458 | 1137.478 | 1212.1878 | 1280.6265 | 1351.4286 | 1422.8327 | 1493.5009 | 1563.7773 | 1625.1318 | 1687.3228 | 1742.7672 | 1819.6901 | 1904.4902 | 1972.7363 | 2032.6004 | 2092.214 | 2157.833 | 2237.1525 | 2307.5024 | 2400.3285 | 2507.372 | 2600.541 | 2677.9627 | 2755.0218
CDP14 | QLD | NQ | Other renewable fuels | 0 | 0 | 0 | 0 | 0 | 0 | 0 | 0 | 0 | 0 | 0 | 0 | 0 | 0 | 0 | 0 | 0 | 0 | 0 | 0 | 0 | 0 | 0 | 0 | 0 | 0 | 0 | 0 | 0
CDP14 | QLD | NQ | DSP | 0 | 0 | 0 | 0 | 0 | 0 | 0 | 0 | 0 | 0 | 0 | 0 | 0 | 0 | 0 | 0 | 0 | 0 | 0 | 0 | 0 | 0 | 0 | 0 | 0 | 0 | 0 | 0 | 0
CDP14 | QLD | GG | Black coal | 1680 | 1680 | 1680 | 1680 | 1400 | 1400 | 840 | 280 | 0 | 0 | 0 | 0 | 0 | 0 | 0 | 0 | 0 | 0 | 0 | 0 | 0 | 0 | 0 | 0 | 0 | 0 | 0 | 0 | 0
CDP14 | QLD | GG | Mid-merit gas | 180 | 180 | 180 | 180 | 180 | 180 | 180 | 180 | 180 | 180 | 180 | 180 | 180 | 180 | 180 | 180 | 180 | 180 | 180 | 180 | 180 | 180 | 180 | 180 | 180 | 180 | 180 | 0 | 0
CDP14 | QLD | GG | Flexible gas with CCS | 0 | 0 | 0 | 0 | 0 | 0 | 0 | 0 | 0 | 0 | 0 | 0 | 0 | 0 | 0 | 0 | 0 | 0 | 0 | 0 | 0 | 0 | 0 | 0 | 0 | 0 | 0 | 0 | 0
CDP14 | QLD | GG | Flexible gas | 0 | 0 | 0 | 0 | 0 | 0 | 0 | 530 | 530 | 530 | 530 | 530 | 792.8795 | 1060 | 1060 | 1060 | 1060 | 1060 | 1060 | 1060 | 1060 | 1060 | 1060 | 1060 | 1060 | 1060 | 1060 | 1060 | 1060
CDP14 | QLD | GG | Hydro | 0 | 0 | 0 | 0 | 0 | 0 | 0 | 0 | 0 | 0 | 0 | 0 | 0 | 0 | 0 | 0 | 0 | 0 | 0 | 0 | 0 | 0 | 0 | 0 | 0 | 0 | 0 | 0 | 0
CDP14 | QLD | GG | Utility storage | 0 | 0 | 400 | 400 | 400 | 400 | 400 | 400 | 400 | 400 | 400 | 400.0001 | 400.0001 | 400.0001 | 400.0001 | 400.0001 | 400.0001 | 400.0001 | 400.0001 | 400.0001 | 400.0001 | 400.0001 | 0.00013607 | 0.00013607 | 0.00013041 | 234.4908 | 234.4908 | 234.4908 | 234.4908
CDP14 | QLD | GG | Coordinated CER storage | 0.30843 | 0.67748 | 1.4426 | 2.2824 | 3.3967 | 4.7715 | 7.1653 | 9.4774 | 11.9489 | 14.6926 | 17.7579 | 21.062 | 24.809 | 28.2207 | 31.943 | 36.0435 | 39.951 | 44.0434 | 48.2493 | 52.6526 | 57.1887 | 61.9707 | 67.0185 | 71.9578 | 77.0342 | 82.3056 | 87.2999 | 89.2435 | 91.175
CDP14 | QLD | GG | Passive CER storage | 1.0189 | 1.4175 | 2.1944 | 2.829 | 3.4725 | 4.0619 | 4.8773 | 5.8508 | 6.7757 | 7.6687 | 8.5579 | 9.4079 | 10.2871 | 10.9284 | 11.5555 | 12.1653 | 12.6225 | 12.9863 | 13.2921 | 13.5311 | 13.7029 | 13.8592 | 14.024 | 14.0746 | 14.1065 | 14.0568 | 13.9339 | 14.4341 | 14.9126
CDP14 | QLD | GG | Offshore wind | 0 | 0 | 0 | 0 | 0 | 0 | 0 | 0 | 0 | 0 | 0 | 0 | 0 | 0 | 0 | 0 | 0 | 0 | 0 | 0 | 0 | 0 | 0 | 0 | 0 | 0 | 0 | 0 | 0
CDP14 | QLD | GG | Wind | 0 | 0 | 0 | 0 | 0 | 0 | 0 | 0 | 0 | 0 | 0 | 0 | 0 | 0 | 0 | 0 | 0 | 0 | 0 | 0 | 0 | 0 | 0 | 0 | 0 | 0 | 0 | 0 | 0
CDP14 | QLD | GG | Utility solar | 0 | 0 | 0 | 0 | 0 | 0 | 0 | 0 | 0 | 0 | 0 | 0 | 0 | 0 | 0 | 0 | 0 | 0 | 0 | 0 | 0 | 0 | 0 | 0 | 0 | 0 | 0 | 0 | 0
CDP14 | QLD | GG | Distributed PV | 66.6897 | 72.4608 | 78.2062 | 84.4173 | 91.4126 | 98.8144 | 106.166 | 113.2899 | 120.6413 | 132.6053 | 139.5194 | 146.4732 | 153.1468 | 159.4465 | 165.3027 | 170.9036 | 176.5981 | 182.115 | 187.6646 | 198.5612 | 204.3547 | 210.8654 | 217.862 | 225.3709 | 233.0446 | 240.5987 | 248.121 | 260.6827 | 268.4938
CDP14 | QLD | GG | Other renewable fuels | 0 | 0 | 0 | 0 | 0 | 0 | 0 | 0 | 0 | 0 | 0 | 0 | 0 | 0 | 0 | 0 | 0 | 0 | 0 | 0 | 0 | 0 | 0 | 0 | 0 | 0 | 0 | 0 | 0
CDP14 | QLD | GG | DSP | 0 | 0 | 0 | 0 | 0 | 0 | 0 | 0 | 0 | 0 | 0 | 0 | 0 | 0 | 0 | 0 | 0 | 0 | 0 | 0 | 0 | 0 | 0 | 0 | 0 | 0 | 0 | 0 | 0
CDP14 | QLD | CQ | Black coal | 3004 | 3004 | 3004 | 3004 | 1939 | 1574 | 1574 | 1574 | 1574 | 844 | 0 | 0 | 0 | 0 | 0 | 0 | 0 | 0 | 0 | 0 | 0 | 0 | 0 | 0 | 0 | 0 | 0 | 0 | 0
CDP14 | QLD | CQ | Mid-merit gas | 0 | 0 | 0 | 0 | 0 | 0 | 0 | 0 | 0 | 0 | 0 | 0 | 0 | 0 | 0 | 0 | 0 | 0 | 0 | 0 | 0 | 0 | 0 | 0 | 0 | 0 | 0 | 0 | 0
CDP14 | QLD | CQ | Flexible gas with CCS | 0 | 0 | 0 | 0 | 0 | 0 | 0 | 0 | 0 | 0 | 0 | 0 | 0 | 0 | 0 | 0 | 0 | 0 | 0 | 0 | 0 | 0 | 0 | 0 | 0 | 0 | 0 | 0 | 0
CDP14 | QLD | CQ | Flexible gas | 37 | 37 | 37 | 37 | 37 | 37 | 37 | 37 | 37 | 37 | 37 | 0 | 0 | 0 | 0 | 0 | 0 | 0 | 0 | 0 | 0 | 0 | 0 | 0 | 0 | 0 | 0 | 0 | 0
CDP14 | QLD | CQ | Hydro | 0 | 0 | 0 | 0 | 0 | 0 | 0 | 0 | 0 | 0 | 0 | 0 | 0 | 0 | 0 | 0 | 0 | 0 | 0 | 0 | 0 | 0 | 0 | 0 | 0 | 0 | 0 | 0 | 0
CDP14 | QLD | CQ | Utility storage | 50 | 50 | 50 | 50 | 200 | 200 | 200 | 280.6756 | 280.6756 | 280.6756 | 280.6756 | 280.6757 | 280.6757 | 280.6757 | 280.6757 | 280.6757 | 280.6757 | 280.6757 | 280.6757 | 230.6757 | 230.6757 | 230.6757 | 230.6757 | 230.6757 | 80.6757 | 314.5717 | 314.5717 | 314.5717 | 314.5717
CDP14 | QLD | CQ | Coordinated CER storage | 5.1589 | 11.2592 | 23.7604 | 37.2431 | 55.0581 | 76.5865 | 114.2258 | 148.7645 | 184.6325 | 223.9955 | 267.2537 | 313.3931 | 365.6051 | 411.4985 | 461.6354 | 516.6572 | 567.9329 | 621.5396 | 676.1484 | 732.7637 | 791.1598 | 852.2925 | 916.7471 | 978.5807 | 1042.3118 | 1108.294 | 1171.1645 | 1198.9778 | 1226.4898
CDP14 | QLD | CQ | Passive CER storage | 17.0425 | 23.5569 | 36.1437 | 46.1628 | 56.287 | 65.1973 | 77.7524 | 92.7162 | 106.6577 | 120.1493 | 133.4046 | 146.0433 | 159.1408 | 168.4005 | 177.5583 | 186.3874 | 192.8781 | 198.049 | 202.3458 | 205.5393 | 207.8919 | 209.9407 | 212.1182 | 212.5006 | 212.7617 | 211.7996 | 209.7443 | 217.1822 | 224.2607
CDP14 | QLD | CQ | Offshore wind | 0 | 0 | 0 | 0 | 0 | 0 | 0 | 0 | 0 | 0 | 0 | 0 | 0 | 0 | 0 | 0 | 0 | 0 | 0 | 0 | 0 | 0 | 0 | 0 | 0 | 0 | 0 | 0 | 0
CDP14 | QLD | CQ | Wind | 300 | 300 | 439 | 613.317 | 1676.2029 | 1899.193 | 2465.3589 | 4146.7954 | 4146.7954 | 4146.7955 | 5274.1316 | 5638.2741 | 5973.3235 | 5973.3235 | 5973.3235 | 5973.3235 | 5973.3235 | 5973.3235 | 5973.3235 | 5973.3235 | 5973.3235 | 6866.6689 | 6868.0525 | 6868.0525 | 7273.8132 | 7417.7885 | 7417.7885 | 7417.7885 | 7417.7885
CDP14 | QLD | CQ | Utility solar | 788.17 | 788.17 | 788.17 | 788.17 | 788.1701 | 788.1701 | 1057.0423 | 2053.9655 | 2053.9655 | 2053.9655 | 2564.788 | 3431.0686 | 3431.0686 | 3431.0686 | 3431.0686 | 3431.0686 | 3651.4128 | 3666.527 | 5432.916 | 5859.642 | 6115.6249 | 6073.1249 | 8351.0463 | 8351.0463 | 9398.7433 | 10347.519 | 12746.5392 | 12720.5392 | 12720.5392
CDP14 | QLD | CQ | Distributed PV | 780.1021 | 846.5976 | 913.0829 | 985.4535 | 1068.1969 | 1160.2723 | 1261.4191 | 1359.875 | 1453.8627 | 1569.1915 | 1653.1553 | 1744.271 | 1825.9509 | 1910.7203 | 1994.1807 | 2079.0874 | 2159.2084 | 2244.7167 | 2361.1703 | 2469.3936 | 2551.9455 | 2647.5823 | 2749.1174 | 2850.04 | 2948.9581 | 3057.1074 | 3180.7798 | 3311.0222 | 3426.6488
CDP14 | QLD | CQ | Other renewable fuels | 0 | 0 | 0 | 0 | 0 | 0 | 0 | 0 | 0 | 0 | 0 | 0 | 0 | 0 | 0 | 0 | 0 | 0 | 0 | 0 | 0 | 0 | 0 | 0 | 0 | 0 | 0 | 0 | 0
CDP14 | QLD | CQ | DSP | 0 | 0 | 0 | 0 | 0 | 0 | 0 | 0 | 0 | 0 | 0 | 0 | 0 | 0 | 0 | 0 | 0 | 0 | 0 | 0 | 0 | 0 | 0 | 0 | 0 | 0 | 0 | 0 | 0
CDP14 | QLD | SQ | Black coal | 3446 | 3446 | 3446 | 3446 | 3446 | 3446 | 3446 | 2746 | 2746 | 2396 | 1596 | 0 | 0 | 0 | 0 | 0 | 0 | 0 | 0 | 0 | 0 | 0 | 0 | 0 | 0 | 0 | 0 | 0 | 0
CDP14 | QLD | SQ | Mid-merit gas | 1173.9 | 1173.9 | 1173.9 | 1173.9 | 1173.9 | 1173.9 | 1173.9 | 1173.9 | 1173.9 | 1173.9 | 1173.9 | 1173.9 | 1173.9 | 788.9 | 788.9 | 788.9 | 644.5 | 644.5 | 644.5 | 644.5 | 644.5 | 644.5 | 0 | 0 | 0 | 0 | 0 | 0 | 0
CDP14 | QLD | SQ | Flexible gas with CCS | 0 | 0 | 0 | 0 | 0 | 0 | 0 | 0 | 0 | 0 | 0 | 0 | 0 | 0 | 0 | 0 | 0 | 0 | 0 | 0 | 0 | 0 | 0 | 0 | 0 | 0 | 0 | 0 | 0
CDP14 | QLD | SQ | Flexible gas | 1509 | 1509 | 1509 | 1709 | 1709 | 1709 | 1709 | 1709 | 1709 | 1709 | 1709 | 1935.5491 | 2689 | 2689 | 2689 | 2689 | 2954 | 3593.5541 | 3593.5541 | 4654.6143 | 4889.2378 | 4889.2378 | 4889.2378 | 4325.2378 | 4325.2378 | 4325.2378 | 3806.2378 | 3460.2378 | 3460.2378
CDP14 | QLD | SQ | Hydro | 0 | 0 | 0 | 0 | 0 | 0 | 0 | 0 | 0 | 0 | 0 | 0 | 0 | 0 | 0 | 0 | 0 | 0 | 0 | 0 | 0 | 0 | 0 | 0 | 0 | 0 | 0 | 0 | 0
CDP14 | QLD | SQ | Utility storage | 709.6 | 1423.76 | 1729.76 | 1729.76 | 1729.76 | 1729.76 | 1733.8975 | 1733.8975 | 3731.8975 | 3731.8975 | 3731.8975 | 3731.8975 | 3731.8975 | 3731.8975 | 3731.8975 | 3631.8975 | 3631.8975 | 3631.8975 | 3631.8975 | 3631.8975 | 3631.8975 | 3331.8975 | 3081.8975 | 3081.8975 | 3081.8975 | 2827.0975 | 2824.189 | 2824.189 | 2724.189
CDP14 | QLD | SQ | Coordinated CER storage | 27.065 | 61.3886 | 132.6832 | 210.2867 | 313.723 | 440.0288 | 661.6766 | 865.8098 | 1076.5471 | 1308.8973 | 1563.8911 | 1835.9347 | 2145.749 | 2421.7447 | 2723.2185 | 3054.2797 | 3364.6119 | 3687.5584 | 4017.1889 | 4358.7745 | 4710.4268 | 5079.906 | 5468.7776 | 5846.6325 | 6237.577 | 6641.9553 | 7025.788 | 7188.074 | 7347.6619
CDP14 | QLD | SQ | Passive CER storage | 89.4088 | 128.4401 | 201.8345 | 260.6501 | 320.7253 | 374.5924 | 450.3969 | 538.2607 | 618.9398 | 697.1348 | 773.4375 | 845.8648 | 921.7723 | 976.2397 | 1029.9665 | 1081.8124 | 1120.0131 | 1149.7439 | 1174.3543 | 1192.3277 | 1205.032 | 1216.5271 | 1228.3634 | 1230.7551 | 1232.7014 | 1227.3364 | 1215.5057 | 1258.6462 | 1299.4741
CDP14 | QLD | SQ | Offshore wind | 0 | 0 | 0 | 0 | 0 | 0 | 0 | 0 | 0 | 0 | 0 | 0 | 0 | 0 | 0 | 0 | 0 | 0 | 0 | 0 | 0 | 0 | 0 | 0 | 0 | 0 | 0 | 0 | 0
CDP14 | QLD | SQ | Wind | 864.95 | 1788.35 | 1788.35 | 3188.35 | 3206.3699 | 3206.3699 | 5077.6419 | 5077.6419 | 5113.9152 | 5729.93 | 5729.93 | 8007.9697 | 8335.3101 | 8335.3101 | 8335.3101 | 8335.3101 | 8335.3101 | 8335.3101 | 8335.3101 | 8335.3101 | 8335.3101 | 7895.3402 | 7895.3402 | 7895.3402 | 7895.3402 | 8048.38 | 8048.38 | 8048.38 | 8048.38
CDP14 | QLD | SQ | Utility solar | 1791.51 | 1791.51 | 1850.95 | 1951.79 | 1951.25 | 1950.69 | 1950.14 | 1949.5701 | 3166.694 | 3860.2208 | 4828.7286 | 4828.7287 | 5948.4165 | 7524.6165 | 7524.6165 | 7524.6165 | 7524.6165 | 8356.9251 | 8356.9251 | 9820.1299 | 10256.9547 | 10153.9947 | 10437.99 | 9843.98 | 9843.98 | 9816.68 | 9630.81 | 9630.8101 | 9510.9301
CDP14 | QLD | SQ | Distributed PV | 4762.9839 | 5170.4298 | 5575.3122 | 5989.6963 | 6493.5459 | 7021.1275 | 7578.5398 | 8086.6914 | 8571.2556 | 9067.5486 | 9542.2861 | 10029.3389 | 10501.81 | 10947.9829 | 11378.7353 | 11814.3639 | 12239.3213 | 12643.1715 | 13060.4653 | 13466.9833 | 13916.2078 | 14406.4198 | 14927.9997 | 15436.6147 | 15957.0748 | 16474.8739 | 17004.7827 | 17518.7493 | 18057.4041
CDP14 | QLD | SQ | Other renewable fuels | 0 | 0 | 0 | 0 | 0 | 0 | 0 | 0 | 0 | 0 | 0 | 0 | 90 | 90 | 90 | 90 | 90 | 90 | 90 | 90 | 90 | 90 | 90 | 90 | 90 | 90 | 90 | 90 | 90
CDP14 | QLD | SQ | DSP | 261.52 | 275.21 | 288.16 | 302.99 | 316.15 | 331.79 | 348.94 | 365.88 | 382.13 | 398.69 | 415.64 | 431.69 | 451.39 | 471.41 | 491.74 | 508.67 | 525.66 | 544.97 | 563.54 | 581.36 | 597.97 | 611.54 | 626.69 | 643.93 | 660.01 | 675.53 | 689.96 | 697.15 | 709.98
CDP14 | VIC | VIC | Brown coal | 4820 | 4820 | 4820 | 4820 | 4240 | 2790 | 2790 | 2790 | 2210 | 2210 | 0 | 0 | 0 | 0 | 0 | 0 | 0 | 0 | 0 | 0 | 0 | 0 | 0 | 0 | 0 | 0 | 0 | 0 | 0
CDP14 | VIC | VIC | Mid-merit gas | 500 | 500 | 500 | 500 | 500 | 500 | 500 | 500 | 500 | 500 | 500 | 500 | 500 | 500 | 500 | 500 | 0 | 0 | 0 | 0 | 0 | 0 | 0 | 0 | 0 | 0 | 0 | 0 | 0
CDP14 | VIC | VIC | Flexible gas with CCS | 0 | 0 | 0 | 0 | 0 | 0 | 0 | 0 | 0 | 0 | 0 | 0 | 0 | 0 | 0 | 0 | 0 | 0 | 0 | 0 | 0 | 0 | 0 | 0 | 0 | 0 | 0 | 0 | 0
CDP14 | VIC | VIC | Flexible gas | 1900 | 1900 | 1900 | 1900 | 1900 | 1900 | 1900 | 1900 | 1900 | 1900 | 1730 | 1730 | 1730 | 1993.9394 | 3055 | 3055 | 2615 | 2615 | 2615 | 2521 | 2980.6136 | 2980.6136 | 2980.6136 | 2980.6136 | 2396.6136 | 2505.9861 | 2505.9861 | 2505.9861 | 3567.059
CDP14 | VIC | VIC | Hydro | 2219.02 | 2219.02 | 2219.02 | 2219.02 | 2219.02 | 2219.02 | 2219.02 | 2219.02 | 2219.02 | 2219.02 | 2219.02 | 2219.02 | 2219.02 | 2219.02 | 2219.02 | 2219.02 | 2219.02 | 2219.02 | 2219.02 | 2219.02 | 2219.02 | 2219.02 | 2219.02 | 2219.02 | 2219.02 | 2219.02 | 2219.02 | 2219.02 | 2219.02
CDP14 | VIC | VIC | Utility storage | 299.13 | 479.13 | 1990.64 | 2405.4408 | 3855.04 | 3847.34 | 3837.7401 | 3845.0401 | 3845.0401 | 4095.0401 | 4043.2101 | 4146.7 | 4146.7 | 4153.3 | 4146.7 | 4141.7 | 4141.7 | 4141.7 | 3841.7 | 3841.7 | 3691.7 | 3498.3 | 3196.99 | 2458.4892 | 1177.6467 | 1177.6466 | 1157.6466 | 557.6466 | 557.6467
CDP14 | VIC | VIC | Coordinated CER storage | 50.9964 | 120.358 | 225.6341 | 352.1433 | 506.8972 | 670.6038 | 931.2351 | 1175.0758 | 1436.6109 | 1729.672 | 2058.7058 | 2439.6038 | 2866.0197 | 3277.8366 | 3727.7887 | 4203.7329 | 4654.3691 | 5123.638 | 5607.4403 | 6115.0278 | 6644.465 | 7216.1038 | 7819.3539 | 8405.0054 | 9010.5506 | 9631.8922 | 10232.0999 | 10506.4118 | 10776.5868
CDP14 | VIC | VIC | Passive CER storage | 211.8298 | 295.9399 | 408.1358 | 510.5509 | 606.5903 | 680.8939 | 776.1997 | 892.6094 | 1003.1023 | 1111.9034 | 1220.7168 | 1333.9216 | 1450.1388 | 1545.6481 | 1640.3589 | 1726.7109 | 1795.023 | 1849.957 | 1899.1816 | 1939.0748 | 1972.4416 | 2006.9009 | 2043.4048 | 2064.1197 | 2085.5488 | 2093.6174 | 2091.9255 | 2173.5936 | 2251.0957
CDP14 | VIC | VIC | Offshore wind | 0 | 0 | 0 | 0 | 0 | 0 | 0 | 1000 | 2000 | 2666.6667 | 3333.3333 | 4000 | 5000 | 6000 | 6999.9999 | 8000 | 9000 | 9000 | 9000 | 9000 | 9000 | 9000 | 9000 | 9000 | 9000 | 9000 | 9000 | 9000 | 9000
CDP14 | VIC | VIC | Wind | 4537.37 | 4537.37 | 5381.93 | 5931.2762 | 7284.5107 | 8409.6108 | 9059.2857 | 9059.2857 | 9059.2857 | 9567.2577 | 9696.8384 | 9658.0086 | 9658.0086 | 9658.0086 | 9595.0086 | 9175.0086 | 9175.0086 | 8886.7086 | 8886.7086 | 9131.2076 | 8871.2039 | 8591.3374 | 8821.4722 | 8993.0854 | 8595.5854 | 9039.975 | 9300.3008 | 8986.8408 | 8986.8408
CDP14 | VIC | VIC | Utility solar | 1078.39 | 1171.87 | 1343.97 | 1696.09 | 1696.09 | 1696.09 | 2052.7773 | 2052.7773 | 2052.7773 | 2052.7773 | 2052.7773 | 3033.5958 | 3033.5958 | 3100.6174 | 3100.6174 | 3100.6174 | 3100.6174 | 3246.504 | 3246.504 | 3995.3655 | 5770.9531 | 6698.3172 | 6671.1472 | 6671.1472 | 6671.1472 | 8117.5572 | 7741.6272 | 8004.0107 | 7809.0007
CDP14 | VIC | VIC | Distributed PV | 5150.297 | 5839.9907 | 6529.6844 | 7223.3595 | 7962.369 | 8657.9265 | 9350.337 | 9962.2705 | 10567 | 11232.99 | 11874.91 | 12550.1635 | 13233.184 | 13915.5505 | 14609.3445 | 15324.4295 | 16043.424 | 16740.1345 | 17455.768 | 18138.7005 | 18821.908 | 19581.2425 | 20409.2845 | 21222.4585 | 22069.081 | 22939.3895 | 23840.57 | 24730.938 | 25625.0115
CDP14 | VIC | VIC | Other renewable fuels | 0 | 0 | 0 | 0 | 0 | 0 | 0 | 0 | 0 | 0 | 0 | 90 | 90 | 90 | 90 | 90 | 90 | 90 | 90 | 90 | 90 | 90 | 90 | 90 | 90 | 90 | 90 | 90 | 90
CDP14 | VIC | VIC | DSP | 257.18 | 265.87 | 276.72 | 290.01 | 302.71 | 318.19 | 333.49 | 348.98 | 366.38 | 382.62 | 401.06 | 417.2 | 432.72 | 448.35 | 463.4 | 477.49 | 490.89 | 505.2 | 517.37 | 529.52 | 541.52 | 551.78 | 562.6 | 571.41 | 581.56 | 590.23 | 598.75 | 602.77 | 606.81
CDP14 | SA | CSA | Mid-merit gas | 1509 | 1509 | 1509 | 529 | 529 | 529 | 529 | 529 | 529 | 529 | 529 | 529 | 529 | 529 | 0 | 0 | 0 | 0 | 0 | 0 | 0 | 0 | 0 | 0 | 0 | 0 | 0 | 0 | 0
CDP14 | SA | CSA | Flexible gas with CCS | 0 | 0 | 0 | 0 | 0 | 0 | 0 | 0 | 0 | 0 | 0 | 0 | 0 | 0 | 0 | 0 | 0 | 0 | 0 | 0 | 0 | 0 | 0 | 0 | 0 | 0 | 0 | 0 | 0
CDP14 | SA | CSA | Flexible gas | 1421.06 | 1421.06 | 1621.06 | 1621.06 | 1547.56 | 1547.56 | 1547.56 | 1301.56 | 1301.56 | 1061.9 | 1061.9 | 1591.9 | 1591.9 | 1591.9 | 1591.9 | 1591.9 | 1591.9 | 1591.9 | 1591.9 | 1591.9 | 1942.2349 | 1604.2349 | 1481.0349 | 1327.0349 | 1327.0349 | 1327.0349 | 1327.0349 | 1289.8349 | 1289.8349
CDP14 | SA | CSA | Hydro | 0 | 0 | 0 | 0 | 0 | 0 | 0 | 0 | 0 | 0 | 0 | 0 | 0 | 0 | 0 | 0 | 0 | 0 | 0 | 0 | 0 | 0 | 0 | 0 | 0 | 0 | 0 | 0 | 0
CDP14 | SA | CSA | Utility storage | 456.2 | 656.2 | 951.18 | 951.18 | 951.18 | 957.2 | 951.1801 | 921.1802 | 921.1802 | 921.1802 | 921.1802 | 921.1802 | 921.1802 | 921.1802 | 921.1802 | 921.1802 | 921.1802 | 921.1802 | 909.1802 | 915.2002 | 658.4802 | 687.7583 | 525.7583 | 525.7583 | 525.7583 | 484.2583 | 373.2582 | 373.2582 | 373.2582
CDP14 | SA | CSA | Coordinated CER storage | 62.9839 | 92.9667 | 134.1764 | 180.3137 | 237.4433 | 301.7924 | 410.3181 | 510.583 | 612.4963 | 723.4301 | 843.1906 | 977.3125 | 1115.6182 | 1243.3914 | 1385.3034 | 1543.1356 | 1686.7883 | 1828.9554 | 1969.0757 | 2114.4687 | 2261.3469 | 2418.1947 | 2578.8068 | 2731.129 | 2886.2718 | 3044.5782 | 3195.1662 | 3256.5591 | 3316.6432
CDP14 | SA | CSA | Passive CER storage | 129.815 | 168.434 | 210.4897 | 250.346 | 291.806 | 330.497 | 382.0214 | 429.0392 | 471.4109 | 511.5157 | 549.935 | 588.1047 | 623.3694 | 649.5628 | 675.9053 | 701.1288 | 718.6871 | 729.6014 | 737.1561 | 741.1994 | 742.4705 | 743.0807 | 743.1257 | 737.8295 | 732.3458 | 722.8997 | 710.7642 | 729.6143 | 747.2171
CDP14 | SA | CSA | Offshore wind | 0 | 0 | 0 | 0 | 0 | 0 | 0 | 0 | 0 | 0 | 0 | 0 | 0 | 0 | 0 | 0 | 0 | 0 | 0 | 0 | 0 | 0 | 0 | 0 | 0 | 0 | 0 | 0 | 0
CDP14 | SA | CSA | Wind | 2265.94 | 2265.94 | 2406.13 | 2477.7418 | 2665.6386 | 2818.8263 | 3785.3206 | 3760.5719 | 3760.5719 | 3942.5524 | 4088.0181 | 4088.0181 | 3989.5415 | 3805.0615 | 3805.0615 | 3805.0615 | 3478.3615 | 3704.9671 | 3704.9671 | 3996.0468 | 3809.0234 | 3809.0234 | 4270.6651 | 4387.5601 | 4387.5601 | 4783.9109 | 4588.2209 | 4588.2209 | 4588.2209
CDP14 | SA | CSA | Utility solar | 566.2 | 566.2 | 566.2 | 845.96 | 845.96 | 845.96 | 845.96 | 1361.6484 | 1355.5284 | 1355.5285 | 1355.5285 | 1355.5285 | 1355.5285 | 1570.4337 | 1570.4337 | 1570.4337 | 1570.4337 | 2394.9285 | 2363.8885 | 2400.9784 | 3005.8126 | 5394.6732 | 5376.0532 | 5376.0532 | 5296.8532 | 5296.8532 | 5201.8532 | 5205.8653 | 5205.8653
CDP14 | SA | CSA | Distributed PV | 2515.2118 | 2678.1717 | 2838.9575 | 3010.8253 | 3244.3623 | 3490.2024 | 3741.9567 | 3973.4042 | 4195.3534 | 4424.1155 | 4648.4063 | 4878.5246 | 5097.3923 | 5297.9335 | 5495.3341 | 5697.8521 | 5901.8342 | 6093.1993 | 6275.0659 | 6459.7382 | 6649.5932 | 6860.5189 | 7085.3761 | 7303.2029 | 7527.3154 | 7757.8769 | 7992.616 | 8220.3734 | 8449.5084
CDP14 | SA | CSA | Other renewable fuels | 0 | 0 | 0 | 0 | 0 | 0 | 0 | 0 | 0 | 0 | 0 | 0 | 0 | 0 | 0 | 0 | 0 | 0 | 0 | 0 | 0 | 0 | 0 | 0 | 0 | 0 | 0 | 0 | 0
CDP14 | SA | CSA | DSP | 48.57 | 52.87 | 57.63 | 62.86 | 68.54 | 73.82 | 79.56 | 85.61 | 91.52 | 97.42 | 103.82 | 110.66 | 118.01 | 125.81 | 133.08 | 140.12 | 146.59 | 153.4 | 160.12 | 167.09 | 173.31 | 179.42 | 184.54 | 189.55 | 194.84 | 199.85 | 205.35 | 206.91 | 208.41
CDP14 | SA | SESA | Mid-merit gas | 0 | 0 | 0 | 0 | 0 | 0 | 0 | 0 | 0 | 0 | 0 | 0 | 0 | 0 | 0 | 0 | 0 | 0 | 0 | 0 | 0 | 0 | 0 | 0 | 0 | 0 | 0 | 0 | 0
CDP14 | SA | SESA | Flexible gas with CCS | 0 | 0 | 0 | 0 | 0 | 0 | 0 | 0 | 0 | 0 | 0 | 0 | 0 | 0 | 0 | 0 | 0 | 0 | 0 | 0 | 0 | 0 | 0 | 0 | 0 | 0 | 0 | 0 | 0
CDP14 | SA | SESA | Flexible gas | 143 | 143 | 143 | 143 | 80 | 80 | 80 | 80 | 80 | 80 | 80 | 80 | 0 | 0 | 0 | 0 | 0 | 0 | 0 | 0 | 0 | 0 | 0 | 0 | 0 | 0 | 0 | 0 | 0
CDP14 | SA | SESA | Hydro | 0 | 0 | 0 | 0 | 0 | 0 | 0 | 0 | 0 | 0 | 0 | 0 | 0 | 0 | 0 | 0 | 0 | 0 | 0 | 0 | 0 | 0 | 0 | 0 | 0 | 0 | 0 | 0 | 0
CDP14 | SA | SESA | Utility storage | 25 | 25 | 25 | 25 | 25 | 25 | 25.0001 | 25.0001 | 25.0001 | 25.0001 | 25.0001 | 9.674e-05 | 0.00010705 | 0.00012079 | 0.00013456 | 0.00013662 | 0.00013662 | 0.00013947 | 0.00014193 | 0.00014752 | 0.00015844 | 0.00017437 | 0.00017943 | 0.00017943 | 0.00017638 | 0.00016828 | 0.00011757 | 0.00011757 | 0.00012126
CDP14 | SA | SESA | Coordinated CER storage | 2.2186 | 3.3861 | 4.937 | 6.7772 | 9.0289 | 11.4504 | 15.5243 | 19.3528 | 23.3068 | 27.7854 | 32.5165 | 37.7427 | 43.2457 | 48.4049 | 54.3512 | 60.736 | 66.566 | 72.4418 | 78.4237 | 84.6075 | 90.7743 | 97.3472 | 104.192 | 110.7301 | 117.4153 | 124.2681 | 130.7226 | 133.0831 | 135.4011
CDP14 | SA | SESA | Passive CER storage | 4.5728 | 6.1348 | 7.745 | 9.4095 | 11.096 | 12.5395 | 14.4537 | 16.2059 | 17.8076 | 19.4189 | 20.8657 | 22.2424 | 23.5613 | 24.5435 | 25.6448 | 26.5845 | 27.2048 | 27.6042 | 27.9383 | 28.1166 | 28.1406 | 28.1323 | 28.1386 | 27.9294 | 27.7124 | 27.3473 | 26.8691 | 27.5755 | 28.2367
CDP14 | SA | SESA | Offshore wind | 0 | 0 | 0 | 0 | 0 | 0 | 0 | 0 | 0 | 0 | 0 | 0 | 0 | 0 | 0 | 0 | 0 | 0 | 0 | 0 | 0 | 0 | 0 | 0 | 0 | 0 | 0 | 0 | 0
CDP14 | SA | SESA | Wind | 324.5 | 324.5 | 324.5 | 324.5 | 341.6529 | 341.653 | 341.653 | 341.653 | 341.653 | 401.6495 | 401.6495 | 445.8879 | 397.2457 | 397.2457 | 397.2457 | 238.2457 | 238.2457 | 481.3648 | 481.3648 | 481.3648 | 481.3648 | 481.3648 | 924.1784 | 924.1784 | 924.1784 | 924.1784 | 924.1784 | 924.1784 | 924.1784
CDP14 | SA | SESA | Utility solar | 42.9 | 42.9 | 42.9 | 42.9 | 42.9 | 42.9 | 42.9 | 42.9 | 42.9 | 42.9 | 42.9 | 42.9 | 42.9 | 42.9 | 42.9 | 42.9 | 42.9 | 42.9 | 0 | 0 | 0 | 0 | 0 | 0 | 0 | 0 | 0 | 0 | 0
CDP14 | SA | SESA | Distributed PV | 89.1615 | 96.3226 | 105.658 | 116.1947 | 128.9552 | 140.2711 | 152.1858 | 162.9418 | 173.8191 | 186.893 | 198.3682 | 208.9499 | 219.9017 | 229.2525 | 241.6064 | 251.5389 | 260.1443 | 268.5662 | 286.5051 | 298.7403 | 306.5638 | 315.5281 | 327.2324 | 338.4196 | 348.7986 | 359.2616 | 370.305 | 382.5436 | 392.7696
CDP14 | SA | SESA | Other renewable fuels | 0 | 0 | 0 | 0 | 0 | 0 | 0 | 0 | 0 | 0 | 0 | 0 | 0 | 0 | 0 | 0 | 0 | 0 | 0 | 0 | 0 | 0 | 0 | 0 | 0 | 0 | 0 | 0 | 0
CDP14 | SA | SESA | DSP | 0 | 0 | 0 | 0 | 0 | 0 | 0 | 0 | 0 | 0 | 0 | 0 | 0 | 0 | 0 | 0 | 0 | 0 | 0 | 0 | 0 | 0 | 0 | 0 | 0 | 0 | 0 | 0 | 0
CDP14 | TAS | TAS | Mid-merit gas | 208 | 208 | 208 | 208 | 0 | 0 | 0 | 0 | 0 | 0 | 0 | 0 | 0 | 0 | 0 | 0 | 0 | 0 | 0 | 0 | 0 | 0 | 0 | 0 | 0 | 0 | 0 | 0 | 0
CDP14 | TAS | TAS | Flexible gas with CCS | 0 | 0 | 0 | 0 | 0 | 0 | 0 | 0 | 0 | 0 | 0 | 0 | 0 | 0 | 0 | 0 | 0 | 0 | 0 | 0 | 0 | 0 | 0 | 0 | 0 | 0 | 0 | 0 | 0
CDP14 | TAS | TAS | Flexible gas | 178 | 178 | 178 | 178 | 178 | 178 | 178 | 178 | 178 | 178 | 178 | 178 | 178 | 178 | 178 | 178 | 178 | 58 | 58 | 58 | 58 | 58 | 58 | 58 | 58 | 58 | 58 | 0 | 0
CDP14 | TAS | TAS | Hydro | 2176.7 | 2176.7 | 2176.7 | 2176.7 | 2176.7 | 2176.7 | 2176.7 | 2566.7 | 2566.7 | 2566.7 | 2566.7 | 2566.7 | 2566.7 | 2566.7 | 2566.7 | 2566.7 | 2566.7 | 2566.7 | 2566.7 | 2566.7 | 2566.7 | 2566.7 | 2566.7 | 2566.7 | 2566.7 | 2566.7 | 2566.7 | 2566.7 | 2566.7
CDP14 | TAS | TAS | Utility storage | 0 | 0 | 0 | 0 | 1.254e-05 | 1.627e-05 | 2.915e-05 | 0.00010241 | 0.00011421 | 0.00022915 | 0.00023018 | 118.1461 | 118.1461 | 118.1461 | 552.754 | 552.754 | 552.754 | 552.754 | 552.754 | 552.754 | 552.754 | 1121.0001 | 1121.0001 | 1121.0001 | 1121.0001 | 1121.0001 | 1121 | 1121 | 1121.0001
CDP14 | TAS | TAS | Coordinated CER storage | 1.5785 | 2.9822 | 6.2673 | 11.166 | 18.0198 | 26.9619 | 41.392 | 55.5531 | 71.9661 | 91.89 | 115.1864 | 141.9471 | 172.3112 | 203.2291 | 238.1673 | 277.8118 | 316.8638 | 355.0285 | 394.9862 | 437.3429 | 481.7266 | 529.1775 | 578.893 | 627.8378 | 678.8075 | 731.4537 | 782.1497 | 799.271 | 816.047
CDP14 | TAS | TAS | Passive CER storage | 18.4206 | 25.505 | 35.1221 | 44.5721 | 54.1388 | 63.2622 | 76.3958 | 89.3942 | 101.3402 | 112.4712 | 122.8647 | 132.2722 | 140.8378 | 146.0978 | 150.8017 | 154.7421 | 155.5443 | 157.8064 | 159.0814 | 159.2334 | 158.3571 | 156.9785 | 155.0695 | 151.4279 | 147.4013 | 142.0732 | 135.6125 | 140.245 | 144.5517
CDP14 | TAS | TAS | Offshore wind | 0 | 0 | 0 | 0 | 0 | 0 | 0 | 0 | 0 | 0 | 0 | 0 | 0 | 0 | 0 | 0 | 0 | 0 | 0 | 0 | 0 | 0 | 0 | 0 | 0 | 0 | 0 | 0 | 0
CDP14 | TAS | TAS | Wind | 563.35 | 563.35 | 563.35 | 1322.3611 | 1322.3611 | 1464.2213 | 2121.7707 | 2121.7707 | 2435.1148 | 2454.5774 | 2454.5774 | 2739.542 | 2739.542 | 2743.4713 | 2743.4713 | 2743.4713 | 2743.4713 | 2791.8291 | 2791.8291 | 3403.0211 | 3534.0385 | 3432.9269 | 3582.1651 | 3622.0832 | 3622.0832 | 3622.0832 | 3622.0832 | 3314.3332 | 3314.3332
CDP14 | TAS | TAS | Utility solar | 0 | 0 | 0 | 0 | 0 | 0 | 0 | 0 | 0 | 0 | 0 | 0 | 0 | 0 | 0 | 0 | 0 | 0 | 0 | 0 | 0 | 0 | 0 | 0 | 0 | 0 | 0 | 0 | 0
CDP14 | TAS | TAS | Distributed PV | 308.7799 | 346.7537 | 384.7274 | 426.379 | 477.4145 | 536.322 | 592.6555 | 640.326 | 688.101 | 742.573 | 789.438 | 840.466 | 889.4465 | 943.54 | 998.303 | 1056.947 | 1115.3985 | 1169.6525 | 1226.484 | 1277.6995 | 1326.6715 | 1380.069 | 1438.096 | 1494.9965 | 1553.316 | 1611.7035 | 1670.5585 | 1726.0095 | 1781.7485
CDP14 | TAS | TAS | Other renewable fuels | 0 | 0 | 0 | 0 | 0 | 0 | 0 | 0 | 0 | 0 | 0 | 0 | 0 | 0 | 0 | 0 | 0 | 0 | 0 | 0 | 0 | 0 | 0 | 0 | 0 | 0 | 0 | 0 | 0
CDP14 | TAS | TAS | DSP | 5.95 | 8.19 | 10.4 | 12.81 | 15.07 | 17.32 | 19.55 | 22.07 | 25.09 | 28.22 | 31.15 | 33.85 | 36.48 | 39.28 | 42.09 | 44.55 | 46.83 | 49.23 | 51.94 | 54.9 | 57.75 | 60.2 | 62.61 | 64.85 | 66.92 | 69.38 | 71.27 | 70.16 | 68.82
CDP15 | NSW | NNSW | Black coal | 0 | 0 | 0 | 0 | 0 | 0 | 0 | 0 | 0 | 0 | 0 | 0 | 0 | 0 | 0 | 0 | 0 | 0 | 0 | 0 | 0 | 0 | 0 | 0 | 0 | 0 | 0 | 0 | 0
CDP15 | NSW | NNSW | Mid-merit gas | 0 | 0 | 0 | 0 | 0 | 0 | 0 | 0 | 0 | 0 | 0 | 0 | 0 | 0 | 0 | 0 | 0 | 0 | 0 | 0 | 0 | 0 | 0 | 0 | 0 | 0 | 0 | 0 | 0
CDP15 | NSW | NNSW | Flexible gas with CCS | 0 | 0 | 0 | 0 | 0 | 0 | 0 | 0 | 0 | 0 | 0 | 0 | 0 | 0 | 0 | 0 | 0 | 0 | 0 | 0 | 0 | 0 | 0 | 0 | 0 | 0 | 0 | 0 | 0
CDP15 | NSW | NNSW | Flexible gas | 0 | 0 | 0 | 0 | 0 | 0 | 0 | 0 | 0 | 0 | 0 | 0 | 0 | 0 | 0 | 0 | 0 | 0 | 0 | 0 | 0 | 0 | 0 | 0 | 0 | 0 | 0 | 0 | 0
CDP15 | NSW | NNSW | Hydro | 0 | 0 | 0 | 0 | 0 | 0 | 0 | 0 | 0 | 0 | 0 | 0 | 0 | 0 | 0 | 0 | 0 | 0 | 0 | 0 | 0 | 0 | 0 | 0 | 0 | 0 | 0 | 0 | 0
CDP15 | NSW | NNSW | Utility storage | 0 | 0 | 30 | 505 | 705 | 705 | 1632.6217 | 2132.6217 | 2132.6217 | 2132.6217 | 2102.6217 | 2102.6217 | 2102.6218 | 2102.6218 | 2102.6219 | 2102.6219 | 2102.6219 | 2102.6219 | 2102.6219 | 2102.6219 | 2102.6219 | 2602.6218 | 2602.6218 | 1927.6218 | 1927.6218 | 1927.6218 | 1422.118 | 1422.118 | 1422.1181
CDP15 | NSW | NNSW | Coordinated CER storage | 10.7406 | 24.6604 | 46.8236 | 74.5134 | 109.1676 | 149.3121 | 213.5606 | 270.1103 | 328.3881 | 392.5783 | 462.9644 | 543.687 | 629.8431 | 708.2131 | 792.3494 | 883.2847 | 962.9994 | 1043.9091 | 1124.7293 | 1209.4072 | 1296.1116 | 1388.617 | 1483.2815 | 1571.0861 | 1660.7023 | 1751.1106 | 1836.5477 | 1874.4539 | 1911.9732
CDP15 | NSW | NNSW | Passive CER storage | 40.8846 | 54.2006 | 74.4714 | 93.2854 | 110.5949 | 124.5186 | 142.412 | 164.9259 | 185.555 | 205.7294 | 225.5553 | 246.1159 | 265.849 | 280.1896 | 293.8872 | 306.6884 | 314.61 | 320.0813 | 323.8868 | 326.2702 | 327.3039 | 328.3511 | 329.0516 | 326.6979 | 324.154 | 319.6319 | 313.4849 | 323.365 | 332.7108
CDP15 | NSW | NNSW | Offshore wind | 0 | 0 | 0 | 0 | 0 | 0 | 0 | 0 | 0 | 0 | 0 | 0 | 0 | 0 | 0 | 0 | 0 | 0 | 0 | 0 | 0 | 0 | 0 | 0 | 0 | 0 | 0 | 0 | 0
CDP15 | NSW | NNSW | Wind | 442.48 | 442.48 | 442.48 | 781.9725 | 1106.3568 | 2954.1743 | 3386.2729 | 4435.9496 | 4435.9496 | 4435.9496 | 4435.9496 | 7571.7616 | 7842.4799 | 7842.4799 | 7842.4799 | 7669.9999 | 7669.9999 | 7669.9999 | 7669.9999 | 7670 | 7400 | 7400 | 7400 | 7400 | 7400 | 7400 | 7400 | 7400 | 7400
CDP15 | NSW | NNSW | Utility solar | 701.02 | 701.02 | 1021.02 | 1303.2605 | 1303.2605 | 1303.2605 | 1303.2605 | 3457.7869 | 3457.7869 | 3457.7869 | 3457.7869 | 3457.7869 | 3646.813 | 3722.3071 | 3722.3071 | 3722.3071 | 3722.3071 | 3725.1883 | 3725.1883 | 3725.1883 | 4600.2858 | 4600.2858 | 5595.4507 | 5604.6543 | 6780.5532 | 6780.5532 | 6898.6788 | 6948.5553 | 6948.5553
CDP15 | NSW | NNSW | Distributed PV | 1095.923 | 1177.1261 | 1249.5863 | 1332.8006 | 1438.1384 | 1561.9644 | 1676.0592 | 1785.7472 | 1888.6154 | 1992.4408 | 2083.7464 | 2182.6417 | 2282.0516 | 2362.2553 | 2435.584 | 2511.0765 | 2590.0345 | 2668.7751 | 2769.2931 | 2863.0771 | 2968.5764 | 3089.4852 | 3197.9148 | 3290.9733 | 3389.3338 | 3493.4141 | 3591.1172 | 3690.4222 | 3790.0238
CDP15 | NSW | NNSW | Other renewable fuels | 0 | 0 | 0 | 0 | 0 | 0 | 0 | 0 | 0 | 0 | 90 | 90 | 90 | 90 | 90 | 90 | 90 | 90 | 90 | 90 | 90 | 90 | 90 | 90 | 90 | 90 | 90 | 90 | 90
CDP15 | NSW | NNSW | DSP | 0 | 0 | 0 | 0 | 0 | 0 | 0 | 0 | 0 | 0 | 0 | 0 | 0 | 0 | 0 | 0 | 0 | 0 | 0 | 0 | 0 | 0 | 0 | 0 | 0 | 0 | 0 | 0 | 0
CDP15 | NSW | CNSW | Black coal | 4105 | 4105 | 4105 | 4105 | 4135 | 4135 | 2790 | 2105 | 1420 | 1420 | 1420 | 1420 | 1420 | 690 | 0 | 0 | 0 | 0 | 0 | 0 | 0 | 0 | 0 | 0 | 0 | 0 | 0 | 0 | 0
CDP15 | NSW | CNSW | Mid-merit gas | 0 | 0 | 0 | 0 | 0 | 0 | 0 | 0 | 0 | 0 | 0 | 0 | 0 | 0 | 0 | 0 | 0 | 0 | 0 | 0 | 0 | 0 | 0 | 0 | 0 | 0 | 0 | 0 | 0
CDP15 | NSW | CNSW | Flexible gas with CCS | 0 | 0 | 0 | 0 | 0 | 0 | 0 | 0 | 0 | 0 | 0 | 0 | 0 | 0 | 0 | 0 | 0 | 0 | 0 | 0 | 0 | 0 | 0 | 0 | 0 | 0 | 0 | 0 | 0
CDP15 | NSW | CNSW | Flexible gas | 0 | 0 | 0 | 0 | 0 | 0 | 0 | 0 | 0 | 0 | 0 | 0 | 0 | 0 | 0 | 0 | 0 | 0 | 0 | 0 | 0 | 0 | 0 | 0 | 0 | 0 | 0 | 0 | 0
CDP15 | NSW | CNSW | Hydro | 0 | 0 | 0 | 0 | 0 | 0 | 0 | 0 | 0 | 0 | 0 | 0 | 0 | 0 | 0 | 0 | 0 | 0 | 0 | 0 | 0 | 0 | 0 | 0 | 0 | 0 | 0 | 0 | 0
CDP15 | NSW | CNSW | Utility storage | 247 | 247 | 816 | 1503.5757 | 2298.6581 | 3537.4885 | 3595.6235 | 3555.6035 | 3595.6235 | 3555.6035 | 3555.6035 | 3595.6235 | 3555.6035 | 3555.6035 | 3595.6235 | 3555.6035 | 3555.6035 | 3555.6035 | 3555.6035 | 3555.6035 | 3595.6235 | 3555.6035 | 3026.6235 | 2299.0278 | 1872.4053 | 791.3226 | 741.4309 | 741.4309 | 781.4509
CDP15 | NSW | CNSW | Coordinated CER storage | 4.633 | 10.6116 | 20.2151 | 32.3436 | 47.8891 | 66.3199 | 95.8136 | 123.1789 | 152.5542 | 185.7137 | 222.9698 | 265.1671 | 310.6804 | 353.4267 | 399.6491 | 450.0592 | 495.7216 | 542.1407 | 589.4993 | 639.3013 | 690.8785 | 745.9207 | 803.019 | 857.2687 | 913.6393 | 970.2021 | 1023.7442 | 1046.7644 | 1069.3007
CDP15 | NSW | CNSW | Passive CER storage | 17.6357 | 23.3231 | 32.1514 | 40.4919 | 48.5152 | 55.3074 | 63.8929 | 74.6802 | 85.0112 | 95.3887 | 105.9108 | 116.4899 | 126.7444 | 134.5842 | 142.157 | 149.4067 | 154.3123 | 157.8536 | 160.706 | 162.8171 | 164.2898 | 165.7319 | 167.0821 | 166.863 | 166.667 | 165.2186 | 162.8376 | 168.5946 | 174.0164
CDP15 | NSW | CNSW | Offshore wind | 0 | 0 | 0 | 0 | 0 | 0 | 0 | 0 | 0 | 0 | 0 | 0 | 0 | 0 | 0 | 0 | 0 | 0 | 0 | 0 | 0 | 0 | 0 | 0 | 0 | 0 | 0 | 0 | 0
CDP15 | NSW | CNSW | Wind | 503.54 | 503.54 | 641.54 | 1759.5933 | 2173.6362 | 4880.3937 | 6843.3514 | 7364.9125 | 7364.9125 | 7364.9125 | 7364.9125 | 7364.9125 | 7364.9125 | 7364.9125 | 7364.9125 | 7364.9125 | 7364.9125 | 7258.1125 | 7120.1025 | 7120.1025 | 7120.1025 | 7542.4452 | 7542.4452 | 7542.4452 | 7542.4452 | 10113.0538 | 9999.8638 | 9999.8638 | 9999.8638
CDP15 | NSW | CNSW | Utility solar | 1876.49 | 1876.49 | 1956.35 | 2463.743 | 2472.35 | 2472.35 | 3899.5936 | 5278.823 | 5278.823 | 5278.823 | 5278.823 | 5278.823 | 5278.823 | 6765.26 | 6765.26 | 6765.26 | 6765.26 | 7722.2289 | 7722.2289 | 8012.1061 | 8554.335 | 8554.335 | 8518.325 | 9302.7455 | 9508.0838 | 9651.7285 | 9478.2746 | 9418.8508 | 9248.9708
CDP15 | NSW | CNSW | Distributed PV | 689.0798 | 748.7041 | 800.4564 | 856.885 | 931.4452 | 1009.1505 | 1094.6527 | 1163.2046 | 1231.6178 | 1307.0811 | 1391.1645 | 1464.3584 | 1535.2905 | 1600.0459 | 1677.3106 | 1744.503 | 1850.3102 | 1933.5612 | 2017.1288 | 2081.9075 | 2144.8308 | 2215.1861 | 2311.8142 | 2384.6424 | 2467.9343 | 2547.4642 | 2650.8655 | 2759.7449 | 2867.7998
CDP15 | NSW | CNSW | Other renewable fuels | 0 | 0 | 0 | 0 | 0 | 0 | 0 | 0 | 0 | 0 | 90 | 90 | 90 | 90 | 90 | 90 | 90 | 90 | 90 | 90 | 90 | 90 | 90 | 90 | 90 | 90 | 90 | 90 | 90
CDP15 | NSW | CNSW | DSP | 0 | 0 | 0 | 0 | 0 | 0 | 0 | 0 | 0 | 0 | 0 | 0 | 0 | 0 | 0 | 0 | 0 | 0 | 0 | 0 | 0 | 0 | 0 | 0 | 0 | 0 | 0 | 0 | 0
CDP15 | NSW | SNW | Black coal | 4200 | 4200 | 1320 | 1320 | 1320 | 0 | 0 | 0 | 0 | 0 | 0 | 0 | 0 | 0 | 0 | 0 | 0 | 0 | 0 | 0 | 0 | 0 | 0 | 0 | 0 | 0 | 0 | 0 | 0
CDP15 | NSW | SNW | Mid-merit gas | 440 | 440 | 440 | 440 | 440 | 440 | 440 | 440 | 440 | 440 | 440 | 440 | 440 | 440 | 440 | 440 | 440 | 440 | 440 | 440 | 0 | 0 | 0 | 0 | 0 | 0 | 0 | 0 | 0
CDP15 | NSW | SNW | Flexible gas with CCS | 0 | 0 | 0 | 0 | 0 | 0 | 0 | 0 | 0 | 0 | 0 | 0 | 0 | 0 | 0 | 0 | 0 | 0 | 0 | 0 | 0 | 0 | 0 | 0 | 0 | 0 | 0 | 0 | 0
CDP15 | NSW | SNW | Flexible gas | 1979 | 1979 | 1979 | 1979 | 1979 | 1979 | 1979 | 1979 | 1979 | 2523.3114 | 3584.3714 | 3584.3714 | 3584.3714 | 4115.126 | 4115.126 | 5159 | 5159 | 5159 | 5159 | 5159 | 5159 | 5903.918 | 5903.918 | 5903.918 | 5903.918 | 5903.918 | 5903.918 | 5903.918 | 5903.918
CDP15 | NSW | SNW | Hydro | 0 | 0 | 0 | 0 | 0 | 0 | 0 | 0 | 0 | 0 | 0 | 0 | 0 | 0 | 0 | 0 | 0 | 0 | 0 | 0 | 0 | 0 | 0 | 0 | 0 | 0 | 0 | 0 | 0
CDP15 | NSW | SNW | Utility storage | 50 | 50 | 1405.879 | 1405.8913 | 1456.6751 | 1687.5994 | 2210.1986 | 2837.7506 | 2910.3266 | 2837.7506 | 2837.7506 | 2910.3266 | 2837.7506 | 2787.7506 | 2860.3266 | 2787.7506 | 2787.7506 | 2787.7506 | 2787.7506 | 2787.7506 | 2860.3266 | 2787.7506 | 1612.1597 | 1539.5714 | 1488.7876 | 1352.3843 | 1018.0907 | 1018.0907 | 1090.6667
CDP15 | NSW | SNW | Coordinated CER storage | 41.4149 | 103.2903 | 201.6176 | 324.0049 | 477.3417 | 653.0308 | 933.5451 | 1184.8631 | 1449.0355 | 1743.6936 | 2066.4977 | 2430.5812 | 2823.5203 | 3192.353 | 3592.0137 | 4023.6006 | 4411.1529 | 4805.7093 | 5206.3623 | 5626.4102 | 6056.9793 | 6514.7883 | 6989.2565 | 7446.7666 | 7919.6056 | 8397.9699 | 8848.7606 | 9027.5297 | 9203.0437
CDP15 | NSW | SNW | Passive CER storage | 157.6478 | 227.0193 | 320.6659 | 405.6307 | 483.5827 | 544.5943 | 622.5306 | 718.1842 | 806.8355 | 894.5801 | 979.7268 | 1064.7987 | 1147.6408 | 1210.1198 | 1270.822 | 1327.1667 | 1362.7323 | 1387.0162 | 1405.0787 | 1416.595 | 1421.6352 | 1426.4213 | 1430.6463 | 1423.944 | 1417.0804 | 1400.8516 | 1377.1429 | 1422.7439 | 1465.6949
CDP15 | NSW | SNW | Offshore wind | 0 | 0 | 0 | 0 | 0 | 0 | 0 | 0 | 0 | 0 | 0 | 0 | 0 | 0 | 0 | 0 | 0 | 0 | 0 | 0 | 0 | 0 | 0 | 0 | 0 | 0 | 0 | 0 | 0
CDP15 | NSW | SNW | Wind | 0 | 0 | 0 | 0 | 0 | 0 | 0 | 0 | 0 | 0 | 0 | 0 | 0 | 0 | 0 | 0 | 0 | 0 | 0 | 0 | 0 | 0 | 0 | 0 | 0 | 0 | 0 | 0 | 0
CDP15 | NSW | SNW | Utility solar | 0 | 0 | 0 | 0 | 0 | 0 | 0 | 0 | 0 | 0 | 0 | 0 | 0 | 0 | 0 | 0 | 0 | 0 | 0 | 0 | 0 | 0 | 0 | 0 | 0 | 0 | 0 | 0 | 0
CDP15 | NSW | SNW | Distributed PV | 4049.6478 | 4519.6948 | 5008.6553 | 5521.2665 | 6162.6015 | 6801.0507 | 7423.7266 | 7966.1973 | 8483.33 | 9019.1249 | 9523.9815 | 10063.6904 | 10594.93 | 11069.8536 | 11513.0673 | 11983.0371 | 12444.2216 | 12895.1654 | 13315.4079 | 13751.7112 | 14173.6713 | 14657.2009 | 15164.8394 | 15686.9351 | 16224.7721 | 16767.3112 | 17299.5325 | 17850.6082 | 18396.5601
CDP15 | NSW | SNW | Other renewable fuels | 0 | 0 | 0 | 0 | 0 | 0 | 0 | 0 | 30 | 30 | 90 | 90 | 90 | 90 | 90 | 90 | 90 | 90 | 90 | 90 | 90 | 90 | 90 | 90 | 90 | 90 | 90 | 90 | 90
CDP15 | NSW | SNW | DSP | 336.74 | 351.64 | 367.88 | 387.29 | 501.09 | 688.08 | 855.03 | 969.56 | 1084.06 | 1198.52 | 1211.82 | 1225.69 | 1238.65 | 1256.21 | 1272.4 | 1282.8 | 1290.3 | 1303.1 | 1310.11 | 1321.3 | 1330.43 | 1327.68 | 1329.87 | 1328.1 | 1328.27 | 1335.64 | 1338.53 | 1349.59 | 1373.53
CDP15 | NSW | SNSW | Black coal | 0 | 0 | 0 | 0 | 0 | 0 | 0 | 0 | 0 | 0 | 0 | 0 | 0 | 0 | 0 | 0 | 0 | 0 | 0 | 0 | 0 | 0 | 0 | 0 | 0 | 0 | 0 | 0 | 0
CDP15 | NSW | SNSW | Mid-merit gas | 0 | 0 | 0 | 0 | 0 | 0 | 0 | 0 | 0 | 0 | 0 | 0 | 0 | 0 | 0 | 0 | 0 | 0 | 0 | 0 | 0 | 0 | 0 | 0 | 0 | 0 | 0 | 0 | 0
CDP15 | NSW | SNSW | Flexible gas with CCS | 0 | 0 | 0 | 0 | 0 | 0 | 0 | 0 | 0 | 0 | 0 | 0 | 0 | 0 | 0 | 0 | 0 | 0 | 0 | 0 | 0 | 0 | 0 | 0 | 0 | 0 | 0 | 0 | 0
CDP15 | NSW | SNSW | Flexible gas | 692 | 692 | 692 | 692 | 692 | 692 | 692 | 692 | 692 | 692 | 692 | 692 | 692 | 692 | 692 | 692 | 692 | 692 | 692 | 692 | 692 | 0 | 0 | 0 | 0 | 0 | 0 | 0 | 0
CDP15 | NSW | SNSW | Hydro | 2285 | 2285 | 2285 | 2285 | 2285 | 2285 | 2285 | 2285 | 2285 | 2285 | 2285 | 2285 | 2285 | 2285 | 2285 | 2285 | 2285 | 2285 | 2285 | 2285 | 2285 | 2285 | 2285 | 2285 | 2285 | 2285 | 2285 | 2285 | 2285
CDP15 | NSW | SNSW | Utility storage | 299.99 | 309.99 | 368.9 | 368.9 | 568.9 | 2768.9 | 2769.8902 | 2768.9002 | 2769.8902 | 2768.9002 | 2768.9002 | 2769.8902 | 2768.9002 | 2768.9002 | 2769.8902 | 2768.9003 | 2768.9003 | 2768.9003 | 2768.9003 | 2758.9003 | 2709.8903 | 2708.9003 | 2649.9903 | 2649.0003 | 2649.0003 | 2550.0003 | 2550.0002 | 2550.0002 | 2400.0002
CDP15 | NSW | SNSW | Coordinated CER storage | 8.9071 | 21.6356 | 42.1413 | 68.1575 | 101.0317 | 139.354 | 200.6015 | 254.3413 | 310.4191 | 373.0755 | 441.9144 | 520.3756 | 604.9017 | 683.3363 | 768.1348 | 859.9074 | 941.2188 | 1024.2632 | 1108.5923 | 1197.3366 | 1288.228 | 1384.2887 | 1483.0531 | 1577.144 | 1672.3917 | 1768.9984 | 1861.6827 | 1905.0323 | 1948.2056
CDP15 | NSW | SNSW | Passive CER storage | 33.9055 | 47.5524 | 67.0244 | 85.3283 | 102.3526 | 116.2141 | 133.7702 | 155.3624 | 175.5582 | 195.5693 | 215.1855 | 235.1972 | 254.6763 | 269.4315 | 283.7254 | 297.1268 | 305.7829 | 312.1032 | 317.107 | 320.7424 | 322.9161 | 324.7886 | 326.3361 | 325.2835 | 323.7191 | 320.1814 | 315.1011 | 326.0488 | 336.5146
CDP15 | NSW | SNSW | Offshore wind | 0 | 0 | 0 | 0 | 0 | 0 | 0 | 0 | 0 | 0 | 0 | 0 | 0 | 0 | 0 | 0 | 0 | 0 | 0 | 0 | 0 | 0 | 0 | 0 | 0 | 0 | 0 | 0 | 0
CDP15 | NSW | SNSW | Wind | 1792.06 | 1850.06 | 1890.08 | 2638.2464 | 3155.8627 | 3155.8627 | 3155.8627 | 3155.8627 | 3155.8627 | 3155.8627 | 3155.8627 | 3155.8627 | 3155.8627 | 3109.3627 | 3109.3627 | 3079.3627 | 3079.3627 | 2881.3663 | 2833.0663 | 2840.1772 | 2551.1672 | 2551.1672 | 2491.6707 | 2504.1469 | 2529.5866 | 2187.8095 | 2561.509 | 2561.509 | 2561.509
CDP15 | NSW | SNSW | Utility solar | 2083.08 | 2083.08 | 2475.36 | 2744.8126 | 3411.2139 | 3411.2139 | 3859.6149 | 3858.7149 | 3858.7149 | 3858.7149 | 3858.7149 | 3858.7149 | 3858.7149 | 3858.7149 | 3858.7149 | 3708.6849 | 3708.6849 | 3708.6849 | 3708.6849 | 4765.7826 | 5227.8122 | 5394.4872 | 5394.4872 | 5309.4872 | 5277.0872 | 5277.0872 | 4944.7472 | 4519.5172 | 4489.5172
CDP15 | NSW | SNSW | Distributed PV | 1104.1296 | 1225.074 | 1343.7197 | 1471.1289 | 1624.3883 | 1784.2524 | 1946.7654 | 2089.0038 | 2234.4638 | 2413.3372 | 2566.765 | 2724.4691 | 2872.3254 | 3045.9981 | 3232.1131 | 3408.5639 | 3555.1443 | 3693.7068 | 3850.4166 | 3988.6632 | 4129.0005 | 4286.2563 | 4477.82 | 4676.7532 | 4881.3378 | 5083.271 | 5292.2049 | 5465.8458 | 5646.7358
CDP15 | NSW | SNSW | Other renewable fuels | 0 | 0 | 0 | 0 | 0 | 0 | 0 | 0 | 0 | 0 | 0 | 0 | 0 | 0 | 0 | 0 | 0 | 0 | 0 | 0 | 0 | 0 | 0 | 0 | 0 | 0 | 0 | 0 | 0
CDP15 | NSW | SNSW | DSP | 0 | 0 | 0 | 0 | 0 | 0 | 0 | 0 | 0 | 0 | 0 | 0 | 0 | 0 | 0 | 0 | 0 | 0 | 0 | 0 | 0 | 0 | 0 | 0 | 0 | 0 | 0 | 0 | 0
CDP15 | QLD | NQ | Black coal | 0 | 0 | 0 | 0 | 0 | 0 | 0 | 0 | 0 | 0 | 0 | 0 | 0 | 0 | 0 | 0 | 0 | 0 | 0 | 0 | 0 | 0 | 0 | 0 | 0 | 0 | 0 | 0 | 0
CDP15 | QLD | NQ | Mid-merit gas | 244 | 244 | 244 | 244 | 244 | 244 | 244 | 244 | 244 | 244 | 244 | 244 | 244 | 244 | 244 | 244 | 244 | 244 | 244 | 244 | 244 | 244 | 244 | 0 | 0 | 0 | 0 | 0 | 0
CDP15 | QLD | NQ | Flexible gas with CCS | 0 | 0 | 0 | 0 | 0 | 0 | 0 | 0 | 0 | 0 | 0 | 0 | 0 | 0 | 0 | 0 | 0 | 0 | 0 | 0 | 0 | 0 | 0 | 0 | 0 | 0 | 0 | 0 | 0
CDP15 | QLD | NQ | Flexible gas | 423.5 | 423.5 | 423.5 | 423.5 | 423.5 | 423.5 | 423.5 | 423.5 | 423.5 | 423.5 | 131.5 | 131.5 | 131.5 | 131.5 | 131.5 | 131.5 | 131.5 | 131.5 | 131.5 | 131.5 | 131.5 | 0 | 0 | 0 | 0 | 0 | 0 | 0 | 0
CDP15 | QLD | NQ | Hydro | 156.4 | 156.4 | 156.4 | 156.4 | 156.4 | 156.4 | 156.4 | 156.4 | 156.4 | 156.4 | 156.4 | 156.4 | 156.4 | 156.4 | 70 | 70 | 70 | 70 | 70 | 0 | 0 | 0 | 0 | 0 | 0 | 0 | 0 | 0 | 0
CDP15 | QLD | NQ | Utility storage | 250 | 250 | 250 | 550 | 550 | 550 | 550 | 550 | 550 | 550 | 550 | 550 | 550 | 550 | 550 | 550 | 550 | 550 | 550 | 550.0001 | 550.0001 | 550.0001 | 550.0001 | 250.0001 | 250.0001 | 250.0001 | 250.0001 | 250.0001 | 250.0001
CDP15 | QLD | NQ | Coordinated CER storage | 5.5573 | 12.0739 | 25.4412 | 39.6089 | 58.1457 | 80.233 | 118.8295 | 153.4693 | 188.55 | 226.874 | 268.6409 | 312.6868 | 362.4455 | 405.7645 | 452.8813 | 504.4096 | 551.9565 | 601.4865 | 651.7553 | 704.0186 | 757.4465 | 813.1608 | 871.8073 | 927.7811 | 985.3694 | 1045.1778 | 1102.0184 | 1128.3007 | 1154.4688
CDP15 | QLD | NQ | Passive CER storage | 18.3584 | 25.2616 | 38.7006 | 49.0951 | 59.4435 | 68.3016 | 80.8861 | 95.9628 | 109.6212 | 122.8496 | 135.7431 | 147.8631 | 160.4211 | 169.2461 | 177.9053 | 186.1739 | 192.1482 | 196.8046 | 200.6206 | 203.4593 | 205.3671 | 206.9543 | 208.6618 | 208.6753 | 208.5888 | 207.3896 | 205.0888 | 212.2226 | 219.0478
CDP15 | QLD | NQ | Offshore wind | 0 | 0 | 0 | 0 | 0 | 0 | 0 | 0 | 0 | 0 | 0 | 0 | 0 | 0 | 0 | 0 | 0 | 0 | 0 | 0 | 0 | 0 | 0 | 0 | 0 | 0 | 0 | 0 | 0
CDP15 | QLD | NQ | Wind | 375.64 | 375.64 | 375.64 | 1673.7955 | 1688.2324 | 1859.5372 | 3045.2097 | 3230.9295 | 3259.2432 | 3487.2194 | 3547.5954 | 3749.7886 | 3834.4642 | 3834.4642 | 3834.4642 | 3834.4642 | 3834.4642 | 3834.4642 | 3834.4642 | 3834.4642 | 3698.8164 | 5849.674 | 5849.674 | 5806.474 | 5806.474 | 5745.1561 | 5762.4037 | 5762.4037 | 5762.4037
CDP15 | QLD | NQ | Utility solar | 521.6 | 521.6 | 521.6 | 521.6 | 521.6 | 521.6 | 521.6 | 1010.5206 | 1010.5206 | 1010.5206 | 1010.5206 | 1010.5206 | 1010.5206 | 1010.5206 | 962.0206 | 962.0206 | 962.0206 | 962.0206 | 1402.9167 | 1281.7567 | 1165.7967 | 1612.2498 | 1612.2498 | 1597.2498 | 1497.2698 | 1476.2998 | 1655.7422 | 1555.7122 | 1555.7122
CDP15 | QLD | NQ | Distributed PV | 696.188 | 760.5864 | 827.5845 | 897.1979 | 970.2881 | 1060.4458 | 1137.478 | 1212.1878 | 1280.6265 | 1351.4286 | 1422.8327 | 1493.5009 | 1563.7773 | 1625.1318 | 1687.3228 | 1742.7672 | 1819.6901 | 1904.4902 | 1972.7363 | 2032.6004 | 2092.214 | 2157.833 | 2237.1525 | 2307.5024 | 2400.3285 | 2507.372 | 2600.541 | 2677.9627 | 2755.0218
CDP15 | QLD | NQ | Other renewable fuels | 0 | 0 | 0 | 0 | 0 | 0 | 0 | 0 | 0 | 0 | 0 | 0 | 0 | 0 | 0 | 0 | 0 | 0 | 0 | 0 | 0 | 0 | 0 | 0 | 0 | 0 | 0 | 0 | 0
CDP15 | QLD | NQ | DSP | 0 | 0 | 0 | 0 | 0 | 0 | 0 | 0 | 0 | 0 | 0 | 0 | 0 | 0 | 0 | 0 | 0 | 0 | 0 | 0 | 0 | 0 | 0 | 0 | 0 | 0 | 0 | 0 | 0
CDP15 | QLD | GG | Black coal | 1680 | 1680 | 1680 | 1680 | 1400 | 1400 | 840 | 280 | 0 | 0 | 0 | 0 | 0 | 0 | 0 | 0 | 0 | 0 | 0 | 0 | 0 | 0 | 0 | 0 | 0 | 0 | 0 | 0 | 0
CDP15 | QLD | GG | Mid-merit gas | 180 | 180 | 180 | 180 | 180 | 180 | 180 | 180 | 180 | 180 | 180 | 180 | 180 | 180 | 180 | 180 | 180 | 180 | 180 | 180 | 180 | 180 | 180 | 180 | 180 | 180 | 180 | 0 | 0
CDP15 | QLD | GG | Flexible gas with CCS | 0 | 0 | 0 | 0 | 0 | 0 | 0 | 0 | 0 | 0 | 0 | 0 | 0 | 0 | 0 | 0 | 0 | 0 | 0 | 0 | 0 | 0 | 0 | 0 | 0 | 0 | 0 | 0 | 0
CDP15 | QLD | GG | Flexible gas | 0 | 0 | 0 | 0 | 0 | 0 | 0 | 530 | 530 | 530 | 530 | 530 | 794.1773 | 1060 | 1060 | 1060 | 1060 | 1060 | 1060 | 1060 | 1060 | 1060 | 1060 | 1060 | 1060 | 1060 | 1060 | 1060 | 1060
CDP15 | QLD | GG | Hydro | 0 | 0 | 0 | 0 | 0 | 0 | 0 | 0 | 0 | 0 | 0 | 0 | 0 | 0 | 0 | 0 | 0 | 0 | 0 | 0 | 0 | 0 | 0 | 0 | 0 | 0 | 0 | 0 | 0
CDP15 | QLD | GG | Utility storage | 0 | 0 | 400 | 400 | 400 | 400 | 400 | 400 | 400 | 400 | 400 | 400.0001 | 400.0001 | 400.0001 | 400.0001 | 400.0001 | 400.0001 | 400.0001 | 400.0001 | 400.0001 | 400.0001 | 400.0001 | 9.627e-05 | 9.627e-05 | 9.36e-05 | 237.9629 | 237.9629 | 237.9629 | 237.9629
CDP15 | QLD | GG | Coordinated CER storage | 0.30843 | 0.67748 | 1.4426 | 2.2824 | 3.3967 | 4.7715 | 7.1653 | 9.4774 | 11.9489 | 14.6926 | 17.7579 | 21.062 | 24.809 | 28.2207 | 31.943 | 36.0435 | 39.951 | 44.0434 | 48.2493 | 52.6526 | 57.1887 | 61.9707 | 67.0185 | 71.9578 | 77.0342 | 82.3056 | 87.2999 | 89.2435 | 91.175
CDP15 | QLD | GG | Passive CER storage | 1.0189 | 1.4175 | 2.1944 | 2.829 | 3.4725 | 4.0619 | 4.8773 | 5.8508 | 6.7757 | 7.6687 | 8.5579 | 9.4079 | 10.2871 | 10.9284 | 11.5555 | 12.1653 | 12.6225 | 12.9863 | 13.2921 | 13.5311 | 13.7029 | 13.8592 | 14.024 | 14.0746 | 14.1065 | 14.0568 | 13.9339 | 14.4341 | 14.9126
CDP15 | QLD | GG | Offshore wind | 0 | 0 | 0 | 0 | 0 | 0 | 0 | 0 | 0 | 0 | 0 | 0 | 0 | 0 | 0 | 0 | 0 | 0 | 0 | 0 | 0 | 0 | 0 | 0 | 0 | 0 | 0 | 0 | 0
CDP15 | QLD | GG | Wind | 0 | 0 | 0 | 0 | 0 | 0 | 0 | 0 | 0 | 0 | 0 | 0 | 0 | 0 | 0 | 0 | 0 | 0 | 0 | 0 | 0 | 0 | 0 | 0 | 0 | 0 | 0 | 0 | 0
CDP15 | QLD | GG | Utility solar | 0 | 0 | 0 | 0 | 0 | 0 | 0 | 0 | 0 | 0 | 0 | 0 | 0 | 0 | 0 | 0 | 0 | 0 | 0 | 0 | 0 | 0 | 0 | 0 | 0 | 0 | 0 | 0 | 0
CDP15 | QLD | GG | Distributed PV | 66.6897 | 72.4608 | 78.2062 | 84.4173 | 91.4126 | 98.8144 | 106.166 | 113.2899 | 120.6413 | 132.6053 | 139.5194 | 146.4732 | 153.1468 | 159.4465 | 165.3027 | 170.9036 | 176.5981 | 182.115 | 187.6646 | 198.5612 | 204.3547 | 210.8654 | 217.862 | 225.3709 | 233.0446 | 240.5987 | 248.121 | 260.6827 | 268.4938
CDP15 | QLD | GG | Other renewable fuels | 0 | 0 | 0 | 0 | 0 | 0 | 0 | 0 | 0 | 0 | 0 | 0 | 0 | 0 | 0 | 0 | 0 | 0 | 0 | 0 | 0 | 0 | 0 | 0 | 0 | 0 | 0 | 0 | 0
CDP15 | QLD | GG | DSP | 0 | 0 | 0 | 0 | 0 | 0 | 0 | 0 | 0 | 0 | 0 | 0 | 0 | 0 | 0 | 0 | 0 | 0 | 0 | 0 | 0 | 0 | 0 | 0 | 0 | 0 | 0 | 0 | 0
CDP15 | QLD | CQ | Black coal | 3004 | 3004 | 3004 | 3004 | 1939 | 1574 | 1574 | 1574 | 1574 | 844 | 0 | 0 | 0 | 0 | 0 | 0 | 0 | 0 | 0 | 0 | 0 | 0 | 0 | 0 | 0 | 0 | 0 | 0 | 0
CDP15 | QLD | CQ | Mid-merit gas | 0 | 0 | 0 | 0 | 0 | 0 | 0 | 0 | 0 | 0 | 0 | 0 | 0 | 0 | 0 | 0 | 0 | 0 | 0 | 0 | 0 | 0 | 0 | 0 | 0 | 0 | 0 | 0 | 0
CDP15 | QLD | CQ | Flexible gas with CCS | 0 | 0 | 0 | 0 | 0 | 0 | 0 | 0 | 0 | 0 | 0 | 0 | 0 | 0 | 0 | 0 | 0 | 0 | 0 | 0 | 0 | 0 | 0 | 0 | 0 | 0 | 0 | 0 | 0
CDP15 | QLD | CQ | Flexible gas | 37 | 37 | 37 | 37 | 37 | 37 | 37 | 37 | 37 | 37 | 37 | 0 | 0 | 0 | 0 | 0 | 0 | 0 | 0 | 0 | 0 | 0 | 0 | 0 | 0 | 0 | 0 | 0 | 0
CDP15 | QLD | CQ | Hydro | 0 | 0 | 0 | 0 | 0 | 0 | 0 | 0 | 0 | 0 | 0 | 0 | 0 | 0 | 0 | 0 | 0 | 0 | 0 | 0 | 0 | 0 | 0 | 0 | 0 | 0 | 0 | 0 | 0
CDP15 | QLD | CQ | Utility storage | 50 | 50 | 50 | 50 | 200 | 200 | 200 | 271.674 | 271.674 | 271.674 | 271.674 | 271.674 | 271.674 | 271.674 | 271.674 | 271.674 | 271.674 | 271.674 | 271.674 | 221.674 | 221.6741 | 221.6741 | 221.6741 | 221.6741 | 71.6741 | 308.6623 | 308.6623 | 308.6623 | 314.7736
CDP15 | QLD | CQ | Coordinated CER storage | 5.1589 | 11.2592 | 23.7604 | 37.2431 | 55.0581 | 76.5865 | 114.2258 | 148.7645 | 184.6325 | 223.9955 | 267.2537 | 313.3931 | 365.6051 | 411.4985 | 461.6354 | 516.6572 | 567.9329 | 621.5396 | 676.1484 | 732.7637 | 791.1598 | 852.2925 | 916.7471 | 978.5807 | 1042.3118 | 1108.294 | 1171.1645 | 1198.9778 | 1226.4898
CDP15 | QLD | CQ | Passive CER storage | 17.0425 | 23.5569 | 36.1437 | 46.1628 | 56.287 | 65.1973 | 77.7524 | 92.7162 | 106.6577 | 120.1493 | 133.4046 | 146.0433 | 159.1408 | 168.4005 | 177.5583 | 186.3874 | 192.8781 | 198.049 | 202.3458 | 205.5393 | 207.8919 | 209.9407 | 212.1182 | 212.5006 | 212.7617 | 211.7996 | 209.7443 | 217.1822 | 224.2607
CDP15 | QLD | CQ | Offshore wind | 0 | 0 | 0 | 0 | 0 | 0 | 0 | 0 | 0 | 0 | 0 | 0 | 0 | 0 | 0 | 0 | 0 | 0 | 0 | 0 | 0 | 0 | 0 | 0 | 0 | 0 | 0 | 0 | 0
CDP15 | QLD | CQ | Wind | 300 | 300 | 439 | 610.918 | 1676.9219 | 1890.5343 | 2459.9525 | 4156.2285 | 4156.2285 | 4156.2285 | 5237.3687 | 5641.7853 | 5950.2924 | 5950.2924 | 5950.2924 | 5950.2924 | 5950.2924 | 5950.2924 | 5950.2924 | 5950.2924 | 5950.2924 | 6757.3929 | 6895.6527 | 7314.7821 | 7416.3543 | 7416.3543 | 7354.9906 | 7354.9906 | 7354.9906
CDP15 | QLD | CQ | Utility solar | 788.17 | 788.17 | 788.17 | 788.17 | 788.17 | 788.17 | 1057.8413 | 2045.0868 | 2045.0868 | 2045.0868 | 2542.7849 | 3426.1566 | 3426.1566 | 3426.1566 | 3426.1566 | 3426.1566 | 3786.944 | 3786.944 | 5476.9572 | 5814.4537 | 6133.8649 | 6091.3649 | 8027.8078 | 8027.8078 | 9446.2172 | 10462.8551 | 12896.601 | 12870.601 | 12870.601
CDP15 | QLD | CQ | Distributed PV | 780.1021 | 846.5976 | 913.0829 | 985.4535 | 1068.1969 | 1160.2723 | 1261.4191 | 1359.875 | 1453.8627 | 1569.1915 | 1653.1553 | 1744.271 | 1825.9509 | 1910.7203 | 1994.1807 | 2079.0874 | 2159.2084 | 2244.7167 | 2361.1703 | 2469.3936 | 2551.9455 | 2647.5823 | 2749.1174 | 2850.04 | 2948.9581 | 3057.1074 | 3180.7798 | 3311.0222 | 3426.6488
CDP15 | QLD | CQ | Other renewable fuels | 0 | 0 | 0 | 0 | 0 | 0 | 0 | 0 | 0 | 0 | 0 | 0 | 0 | 0 | 0 | 0 | 0 | 0 | 0 | 0 | 0 | 0 | 0 | 0 | 0 | 0 | 0 | 0 | 0
CDP15 | QLD | CQ | DSP | 0 | 0 | 0 | 0 | 0 | 0 | 0 | 0 | 0 | 0 | 0 | 0 | 0 | 0 | 0 | 0 | 0 | 0 | 0 | 0 | 0 | 0 | 0 | 0 | 0 | 0 | 0 | 0 | 0
CDP15 | QLD | SQ | Black coal | 3446 | 3446 | 3446 | 3446 | 3446 | 3446 | 3446 | 2746 | 2746 | 2396 | 1596 | 0 | 0 | 0 | 0 | 0 | 0 | 0 | 0 | 0 | 0 | 0 | 0 | 0 | 0 | 0 | 0 | 0 | 0
CDP15 | QLD | SQ | Mid-merit gas | 1173.9 | 1173.9 | 1173.9 | 1173.9 | 1173.9 | 1173.9 | 1173.9 | 1173.9 | 1173.9 | 1173.9 | 1173.9 | 1173.9 | 1173.9 | 788.9 | 788.9 | 788.9 | 644.5 | 644.5 | 644.5 | 644.5 | 644.5 | 644.5 | 0 | 0 | 0 | 0 | 0 | 0 | 0
CDP15 | QLD | SQ | Flexible gas with CCS | 0 | 0 | 0 | 0 | 0 | 0 | 0 | 0 | 0 | 0 | 0 | 0 | 0 | 0 | 0 | 0 | 0 | 0 | 0 | 0 | 0 | 0 | 0 | 0 | 0 | 0 | 0 | 0 | 0
CDP15 | QLD | SQ | Flexible gas | 1509 | 1509 | 1509 | 1709 | 1709 | 1709 | 1709 | 1709 | 1709 | 1709 | 1709 | 1946.7845 | 2689 | 2689 | 2689 | 2689 | 2954 | 3568.6593 | 3568.6593 | 4629.7202 | 4920.9838 | 4920.9838 | 4920.9838 | 4356.9838 | 4356.9838 | 4356.9838 | 3837.9838 | 3491.9838 | 3491.9838
CDP15 | QLD | SQ | Hydro | 0 | 0 | 0 | 0 | 0 | 0 | 0 | 0 | 0 | 0 | 0 | 0 | 0 | 0 | 0 | 0 | 0 | 0 | 0 | 0 | 0 | 0 | 0 | 0 | 0 | 0 | 0 | 0 | 0
CDP15 | QLD | SQ | Utility storage | 709.6 | 1423.76 | 1729.76 | 1729.76 | 1729.76 | 1729.76 | 1733.8976 | 1733.8976 | 3731.8976 | 3731.8976 | 3731.8976 | 3731.8976 | 3731.8976 | 3731.8976 | 3731.8976 | 3631.8976 | 3631.8976 | 3631.8976 | 3631.8976 | 3631.8976 | 3631.8976 | 3331.8976 | 3081.8976 | 3081.8976 | 3081.8976 | 2827.0976 | 2824.189 | 2824.189 | 2724.1891
CDP15 | QLD | SQ | Coordinated CER storage | 27.065 | 61.3886 | 132.6832 | 210.2867 | 313.723 | 440.0288 | 661.6766 | 865.8098 | 1076.5471 | 1308.8973 | 1563.8911 | 1835.9347 | 2145.749 | 2421.7447 | 2723.2185 | 3054.2797 | 3364.6119 | 3687.5584 | 4017.1889 | 4358.7745 | 4710.4268 | 5079.906 | 5468.7776 | 5846.6325 | 6237.577 | 6641.9553 | 7025.788 | 7188.074 | 7347.6619
CDP15 | QLD | SQ | Passive CER storage | 89.4088 | 128.4401 | 201.8345 | 260.6501 | 320.7253 | 374.5924 | 450.3969 | 538.2607 | 618.9398 | 697.1348 | 773.4375 | 845.8648 | 921.7723 | 976.2397 | 1029.9665 | 1081.8124 | 1120.0131 | 1149.7439 | 1174.3543 | 1192.3277 | 1205.032 | 1216.5271 | 1228.3634 | 1230.7551 | 1232.7014 | 1227.3364 | 1215.5057 | 1258.6462 | 1299.4741
CDP15 | QLD | SQ | Offshore wind | 0 | 0 | 0 | 0 | 0 | 0 | 0 | 0 | 0 | 0 | 0 | 0 | 0 | 0 | 0 | 0 | 0 | 0 | 0 | 0 | 0 | 0 | 0 | 0 | 0 | 0 | 0 | 0 | 0
CDP15 | QLD | SQ | Wind | 864.95 | 1788.35 | 1788.35 | 3188.35 | 3200.7018 | 3200.7018 | 5073.855 | 5073.855 | 5073.855 | 5727.537 | 5727.537 | 8011.5575 | 8268.0022 | 8268.0022 | 8268.0022 | 8268.0022 | 8268.0022 | 8268.0022 | 8268.0022 | 8268.0022 | 8268.0022 | 7828.0323 | 7945.9663 | 7945.9663 | 7945.9663 | 8048.38 | 8048.38 | 8048.38 | 8048.38
CDP15 | QLD | SQ | Utility solar | 1791.51 | 1791.51 | 1850.95 | 1951.79 | 1951.25 | 1950.69 | 1950.14 | 1949.57 | 3023.7529 | 3854.3553 | 4818.2127 | 4818.2127 | 5980.9993 | 7535.4105 | 7535.4105 | 7535.4105 | 7535.4105 | 8276.7753 | 8276.7753 | 9873.3665 | 10376.233 | 10273.273 | 10437.99 | 9843.98 | 9843.98 | 9816.68 | 9630.81 | 9630.8101 | 9510.9301
CDP15 | QLD | SQ | Distributed PV | 4762.9839 | 5170.4298 | 5575.3122 | 5989.6963 | 6493.5459 | 7021.1275 | 7578.5398 | 8086.6914 | 8571.2556 | 9067.5486 | 9542.2861 | 10029.3389 | 10501.81 | 10947.9829 | 11378.7353 | 11814.3639 | 12239.3213 | 12643.1715 | 13060.4653 | 13466.9833 | 13916.2078 | 14406.4198 | 14927.9997 | 15436.6147 | 15957.0748 | 16474.8739 | 17004.7827 | 17518.7493 | 18057.4041
CDP15 | QLD | SQ | Other renewable fuels | 0 | 0 | 0 | 0 | 0 | 0 | 0 | 0 | 0 | 0 | 0 | 0 | 90 | 90 | 90 | 90 | 90 | 90 | 90 | 90 | 90 | 90 | 90 | 90 | 90 | 90 | 90 | 90 | 90
CDP15 | QLD | SQ | DSP | 261.52 | 275.21 | 288.16 | 302.99 | 316.15 | 331.79 | 348.94 | 365.88 | 382.13 | 398.69 | 415.64 | 431.69 | 451.39 | 471.41 | 491.74 | 508.67 | 525.66 | 544.97 | 563.54 | 581.36 | 597.97 | 611.54 | 626.69 | 643.93 | 660.01 | 675.53 | 689.96 | 697.15 | 709.98
CDP15 | VIC | VIC | Brown coal | 4820 | 4820 | 4820 | 4820 | 4240 | 2790 | 2790 | 2790 | 2210 | 2210 | 0 | 0 | 0 | 0 | 0 | 0 | 0 | 0 | 0 | 0 | 0 | 0 | 0 | 0 | 0 | 0 | 0 | 0 | 0
CDP15 | VIC | VIC | Mid-merit gas | 500 | 500 | 500 | 500 | 500 | 500 | 500 | 500 | 500 | 500 | 500 | 500 | 500 | 500 | 500 | 500 | 0 | 0 | 0 | 0 | 0 | 0 | 0 | 0 | 0 | 0 | 0 | 0 | 0
CDP15 | VIC | VIC | Flexible gas with CCS | 0 | 0 | 0 | 0 | 0 | 0 | 0 | 0 | 0 | 0 | 0 | 0 | 0 | 0 | 0 | 0 | 0 | 0 | 0 | 0 | 0 | 0 | 0 | 0 | 0 | 0 | 0 | 0 | 0
CDP15 | VIC | VIC | Flexible gas | 1900 | 1900 | 1900 | 1900 | 1900 | 1900 | 1900 | 1900 | 1900 | 1900 | 1730 | 1730 | 1730 | 1994.4827 | 3055 | 3055 | 2615 | 2615 | 2615 | 2521 | 3105.7757 | 3105.7757 | 3105.7757 | 3105.7757 | 2521.7757 | 2691.0128 | 2691.0128 | 2691.0128 | 3750.347
CDP15 | VIC | VIC | Hydro | 2219.02 | 2219.02 | 2219.02 | 2219.02 | 2219.02 | 2219.02 | 2219.02 | 2219.02 | 2219.02 | 2219.02 | 2219.02 | 2219.02 | 2219.02 | 2219.02 | 2219.02 | 2219.02 | 2219.02 | 2219.02 | 2219.02 | 2219.02 | 2219.02 | 2219.02 | 2219.02 | 2219.02 | 2219.02 | 2219.02 | 2219.02 | 2219.02 | 2219.02
CDP15 | VIC | VIC | Utility storage | 299.13 | 479.13 | 1990.64 | 2405.4404 | 3855.04 | 3847.34 | 3837.74 | 3845.04 | 3845.04 | 4095.04 | 4043.21 | 4146.7 | 4146.7 | 4153.3 | 4146.7 | 4141.7 | 4141.7 | 4141.7 | 3841.7 | 3841.7 | 3691.7 | 3498.3 | 3196.99 | 2458.4897 | 1248.1141 | 1248.1141 | 1228.1141 | 628.1141 | 628.1141
CDP15 | VIC | VIC | Coordinated CER storage | 50.9964 | 120.358 | 225.6341 | 352.1433 | 506.8972 | 670.6038 | 931.2351 | 1175.0758 | 1436.6109 | 1729.672 | 2058.7058 | 2439.6038 | 2866.0197 | 3277.8366 | 3727.7887 | 4203.7329 | 4654.3691 | 5123.638 | 5607.4403 | 6115.0278 | 6644.465 | 7216.1038 | 7819.3539 | 8405.0054 | 9010.5506 | 9631.8922 | 10232.0999 | 10506.4118 | 10776.5868
CDP15 | VIC | VIC | Passive CER storage | 211.8298 | 295.9399 | 408.1358 | 510.5509 | 606.5903 | 680.8939 | 776.1997 | 892.6094 | 1003.1023 | 1111.9034 | 1220.7168 | 1333.9216 | 1450.1388 | 1545.6481 | 1640.3589 | 1726.7109 | 1795.023 | 1849.957 | 1899.1816 | 1939.0748 | 1972.4416 | 2006.9009 | 2043.4048 | 2064.1197 | 2085.5488 | 2093.6174 | 2091.9255 | 2173.5936 | 2251.0957
CDP15 | VIC | VIC | Offshore wind | 0 | 0 | 0 | 0 | 0 | 0 | 0 | 1000 | 2000 | 2666.6667 | 3333.3333 | 4000 | 4999.9999 | 5999.9999 | 6999.9999 | 8000 | 9000 | 9000 | 9000 | 9000 | 9000 | 9000 | 9000 | 9000 | 9000 | 9000 | 9000 | 9000 | 9000
CDP15 | VIC | VIC | Wind | 4537.37 | 4537.37 | 5381.93 | 5935.7364 | 7292.6376 | 8250.3262 | 9064.8646 | 9064.8646 | 9064.8646 | 9210.1558 | 9658.0594 | 9638.0614 | 9638.0614 | 9638.0614 | 9575.0614 | 9155.0614 | 9155.0614 | 8866.7614 | 8866.7614 | 9219.8732 | 8988.869 | 8748.3695 | 8818.5219 | 9197.9857 | 8800.4857 | 8922.9287 | 9297.1723 | 8983.7123 | 8983.7123
CDP15 | VIC | VIC | Utility solar | 1078.39 | 1171.87 | 1343.97 | 1696.09 | 1696.09 | 1696.09 | 2087.877 | 2087.8771 | 2087.8771 | 2087.8771 | 2087.8771 | 2919.8056 | 2919.8056 | 2919.8056 | 2919.8056 | 2919.8056 | 2919.8056 | 3244.1776 | 3244.1776 | 4590.7086 | 6238.725 | 7054.2958 | 7027.1258 | 7112.0753 | 7112.0753 | 8016.4797 | 7640.5497 | 8012.3959 | 7817.3859
CDP15 | VIC | VIC | Distributed PV | 5150.297 | 5839.9907 | 6529.6844 | 7223.3595 | 7962.369 | 8657.9265 | 9350.337 | 9962.2705 | 10567 | 11232.99 | 11874.91 | 12550.1635 | 13233.184 | 13915.5505 | 14609.3445 | 15324.4295 | 16043.424 | 16740.1345 | 17455.768 | 18138.7005 | 18821.908 | 19581.2425 | 20409.2845 | 21222.4585 | 22069.081 | 22939.3895 | 23840.57 | 24730.938 | 25625.0115
CDP15 | VIC | VIC | Other renewable fuels | 0 | 0 | 0 | 0 | 0 | 0 | 0 | 0 | 0 | 0 | 0 | 90 | 90 | 90 | 90 | 90 | 90 | 90 | 90 | 90 | 90 | 90 | 90 | 90 | 90 | 90 | 90 | 90 | 90
CDP15 | VIC | VIC | DSP | 257.18 | 265.87 | 276.72 | 290.01 | 302.71 | 318.19 | 333.49 | 348.98 | 366.38 | 382.62 | 401.06 | 417.2 | 432.72 | 448.35 | 463.4 | 477.49 | 490.89 | 505.2 | 517.37 | 529.52 | 541.52 | 551.78 | 562.6 | 571.41 | 581.56 | 590.23 | 598.75 | 602.77 | 606.81
CDP15 | SA | CSA | Mid-merit gas | 1509 | 1509 | 1509 | 529 | 529 | 529 | 529 | 529 | 529 | 529 | 529 | 529 | 529 | 529 | 0 | 0 | 0 | 0 | 0 | 0 | 0 | 0 | 0 | 0 | 0 | 0 | 0 | 0 | 0
CDP15 | SA | CSA | Flexible gas with CCS | 0 | 0 | 0 | 0 | 0 | 0 | 0 | 0 | 0 | 0 | 0 | 0 | 0 | 0 | 0 | 0 | 0 | 0 | 0 | 0 | 0 | 0 | 0 | 0 | 0 | 0 | 0 | 0 | 0
CDP15 | SA | CSA | Flexible gas | 1421.06 | 1421.06 | 1621.06 | 1621.06 | 1547.56 | 1547.56 | 1547.56 | 1301.56 | 1301.56 | 1061.9 | 1061.9 | 1591.9 | 1591.9 | 1591.9 | 1591.9 | 1591.9 | 1591.9 | 1591.9 | 1591.9 | 1591.9 | 1776.9206 | 1570.0625 | 1446.8625 | 1292.8625 | 1292.8625 | 1292.8625 | 1292.8625 | 1255.6625 | 1255.6625
CDP15 | SA | CSA | Hydro | 0 | 0 | 0 | 0 | 0 | 0 | 0 | 0 | 0 | 0 | 0 | 0 | 0 | 0 | 0 | 0 | 0 | 0 | 0 | 0 | 0 | 0 | 0 | 0 | 0 | 0 | 0 | 0 | 0
CDP15 | SA | CSA | Utility storage | 456.2 | 656.2 | 951.18 | 951.18 | 951.18 | 957.2 | 951.1801 | 921.1801 | 921.1801 | 921.1801 | 921.1801 | 921.1801 | 921.1801 | 921.1801 | 921.1801 | 921.1801 | 921.1801 | 921.1801 | 909.1801 | 915.2001 | 658.4802 | 776.3701 | 614.3702 | 614.3702 | 614.3701 | 572.8701 | 461.8701 | 461.8701 | 461.8702
CDP15 | SA | CSA | Coordinated CER storage | 62.9839 | 92.9667 | 134.1764 | 180.3137 | 237.4433 | 301.7924 | 410.3181 | 510.583 | 612.4963 | 723.4301 | 843.1906 | 977.3125 | 1115.6182 | 1243.3914 | 1385.3034 | 1543.1356 | 1686.7883 | 1828.9554 | 1969.0757 | 2114.4687 | 2261.3469 | 2418.1947 | 2578.8068 | 2731.129 | 2886.2718 | 3044.5782 | 3195.1662 | 3256.5591 | 3316.6432
CDP15 | SA | CSA | Passive CER storage | 129.815 | 168.434 | 210.4897 | 250.346 | 291.806 | 330.497 | 382.0214 | 429.0392 | 471.4109 | 511.5157 | 549.935 | 588.1047 | 623.3694 | 649.5628 | 675.9053 | 701.1288 | 718.6871 | 729.6014 | 737.1561 | 741.1994 | 742.4705 | 743.0807 | 743.1257 | 737.8295 | 732.3458 | 722.8997 | 710.7642 | 729.6143 | 747.2171
CDP15 | SA | CSA | Offshore wind | 0 | 0 | 0 | 0 | 0 | 0 | 0 | 0 | 0 | 0 | 0 | 0 | 0 | 0 | 0 | 0 | 0 | 0 | 0 | 0 | 0 | 0 | 0 | 0 | 0 | 0 | 0 | 0 | 0
CDP15 | SA | CSA | Wind | 2265.94 | 2265.94 | 2406.13 | 2477.8725 | 2665.6386 | 2818.6308 | 3811.2796 | 3788.1686 | 3788.1686 | 3922.7637 | 4047.7398 | 4047.7398 | 3987.2114 | 3802.7314 | 3802.7314 | 3802.7314 | 3476.0314 | 3775.552 | 3775.552 | 4051.4411 | 4012.7825 | 4012.7825 | 4407.9349 | 4745.6795 | 4745.6795 | 4830.5474 | 4634.8574 | 4634.8574 | 4634.8574
CDP15 | SA | CSA | Utility solar | 566.2 | 566.2 | 566.2 | 845.96 | 845.96 | 845.96 | 845.96 | 1362.4432 | 1356.3232 | 1356.3232 | 1356.3232 | 1356.3232 | 1356.3232 | 1557.4393 | 1557.4393 | 1557.4393 | 1557.4393 | 2398.8098 | 2367.7698 | 2498.2113 | 2883.3765 | 5368.9585 | 5350.3385 | 5350.3385 | 5271.1385 | 5271.1385 | 5176.1385 | 5200.8762 | 5200.8762
CDP15 | SA | CSA | Distributed PV | 2515.2118 | 2678.1717 | 2838.9575 | 3010.8253 | 3244.3623 | 3490.2024 | 3741.9567 | 3973.4042 | 4195.3534 | 4424.1155 | 4648.4063 | 4878.5246 | 5097.3923 | 5297.9335 | 5495.3341 | 5697.8521 | 5901.8342 | 6093.1993 | 6275.0659 | 6459.7382 | 6649.5932 | 6860.5189 | 7085.3761 | 7303.2029 | 7527.3154 | 7757.8769 | 7992.616 | 8220.3734 | 8449.5084
CDP15 | SA | CSA | Other renewable fuels | 0 | 0 | 0 | 0 | 0 | 0 | 0 | 0 | 0 | 0 | 0 | 0 | 0 | 0 | 0 | 0 | 0 | 0 | 0 | 0 | 0 | 0 | 0 | 0 | 0 | 0 | 0 | 0 | 0
CDP15 | SA | CSA | DSP | 48.57 | 52.87 | 57.63 | 62.86 | 68.54 | 73.82 | 79.56 | 85.61 | 91.52 | 97.42 | 103.82 | 110.66 | 118.01 | 125.81 | 133.08 | 140.12 | 146.59 | 153.4 | 160.12 | 167.09 | 173.31 | 179.42 | 184.54 | 189.55 | 194.84 | 199.85 | 205.35 | 206.91 | 208.41
CDP15 | SA | SESA | Mid-merit gas | 0 | 0 | 0 | 0 | 0 | 0 | 0 | 0 | 0 | 0 | 0 | 0 | 0 | 0 | 0 | 0 | 0 | 0 | 0 | 0 | 0 | 0 | 0 | 0 | 0 | 0 | 0 | 0 | 0
CDP15 | SA | SESA | Flexible gas with CCS | 0 | 0 | 0 | 0 | 0 | 0 | 0 | 0 | 0 | 0 | 0 | 0 | 0 | 0 | 0 | 0 | 0 | 0 | 0 | 0 | 0 | 0 | 0 | 0 | 0 | 0 | 0 | 0 | 0
CDP15 | SA | SESA | Flexible gas | 143 | 143 | 143 | 143 | 80 | 80 | 80 | 80 | 80 | 80 | 80 | 80 | 0 | 0 | 0 | 0 | 0 | 0 | 0 | 0 | 0 | 0 | 0 | 0 | 0 | 0 | 0 | 0 | 0.00043554
CDP15 | SA | SESA | Hydro | 0 | 0 | 0 | 0 | 0 | 0 | 0 | 0 | 0 | 0 | 0 | 0 | 0 | 0 | 0 | 0 | 0 | 0 | 0 | 0 | 0 | 0 | 0 | 0 | 0 | 0 | 0 | 0 | 0
CDP15 | SA | SESA | Utility storage | 25 | 25 | 25 | 25 | 25 | 25 | 25 | 25 | 25 | 25 | 25 | 4.862e-05 | 5.221e-05 | 5.221e-05 | 5.637e-05 | 6.103e-05 | 6.223e-05 | 6.556e-05 | 6.556e-05 | 7.251e-05 | 7.822e-05 | 0.00010746 | 0.00011173 | 0.00011942 | 0.00011134 | 0.00011159 | 8.308e-05 | 8.308e-05 | 7.987e-05
CDP15 | SA | SESA | Coordinated CER storage | 2.2186 | 3.3861 | 4.937 | 6.7772 | 9.0289 | 11.4504 | 15.5243 | 19.3528 | 23.3068 | 27.7854 | 32.5165 | 37.7427 | 43.2457 | 48.4049 | 54.3512 | 60.736 | 66.566 | 72.4418 | 78.4237 | 84.6075 | 90.7743 | 97.3472 | 104.192 | 110.7301 | 117.4153 | 124.2681 | 130.7226 | 133.0831 | 135.4011
CDP15 | SA | SESA | Passive CER storage | 4.5728 | 6.1348 | 7.745 | 9.4095 | 11.096 | 12.5395 | 14.4537 | 16.2059 | 17.8076 | 19.4189 | 20.8657 | 22.2424 | 23.5613 | 24.5435 | 25.6448 | 26.5845 | 27.2048 | 27.6042 | 27.9383 | 28.1166 | 28.1406 | 28.1323 | 28.1386 | 27.9294 | 27.7124 | 27.3473 | 26.8691 | 27.5755 | 28.2367
CDP15 | SA | SESA | Offshore wind | 0 | 0 | 0 | 0 | 0 | 0 | 0 | 0 | 0 | 0 | 0 | 0 | 0 | 0 | 0 | 0 | 0 | 0 | 0 | 0 | 0 | 0 | 0 | 0 | 0 | 0 | 0 | 0 | 0
CDP15 | SA | SESA | Wind | 324.5 | 324.5 | 324.5 | 324.5 | 328.673 | 328.673 | 328.673 | 328.673 | 328.673 | 348.1523 | 348.1523 | 430.1459 | 368.4437 | 368.4437 | 368.4437 | 209.4437 | 209.4437 | 472.3385 | 472.3385 | 472.3385 | 472.3385 | 472.3385 | 819.9816 | 925.9202 | 925.9202 | 956.7143 | 956.7143 | 956.7143 | 956.7143
CDP15 | SA | SESA | Utility solar | 42.9 | 42.9 | 42.9 | 42.9 | 42.9 | 42.9 | 42.9 | 42.9 | 42.9 | 42.9 | 42.9 | 42.9 | 42.9 | 42.9 | 42.9 | 42.9 | 42.9 | 42.9 | 0 | 0 | 0 | 0 | 0 | 0 | 0 | 0 | 0 | 0 | 0
CDP15 | SA | SESA | Distributed PV | 89.1615 | 96.3226 | 105.658 | 116.1947 | 128.9552 | 140.2711 | 152.1858 | 162.9418 | 173.8191 | 186.893 | 198.3682 | 208.9499 | 219.9017 | 229.2525 | 241.6064 | 251.5389 | 260.1443 | 268.5662 | 286.5051 | 298.7403 | 306.5638 | 315.5281 | 327.2324 | 338.4196 | 348.7986 | 359.2616 | 370.305 | 382.5436 | 392.7696
CDP15 | SA | SESA | Other renewable fuels | 0 | 0 | 0 | 0 | 0 | 0 | 0 | 0 | 0 | 0 | 0 | 0 | 0 | 0 | 0 | 0 | 0 | 0 | 0 | 0 | 0 | 0 | 0 | 0 | 0 | 0 | 0 | 0 | 0
CDP15 | SA | SESA | DSP | 0 | 0 | 0 | 0 | 0 | 0 | 0 | 0 | 0 | 0 | 0 | 0 | 0 | 0 | 0 | 0 | 0 | 0 | 0 | 0 | 0 | 0 | 0 | 0 | 0 | 0 | 0 | 0 | 0
CDP15 | TAS | TAS | Mid-merit gas | 208 | 208 | 208 | 208 | 0 | 0 | 0 | 0 | 0 | 0 | 0 | 0 | 0 | 0 | 0 | 0 | 0 | 0 | 0 | 0 | 0 | 0 | 0 | 0 | 0 | 0 | 0 | 0 | 0
CDP15 | TAS | TAS | Flexible gas with CCS | 0 | 0 | 0 | 0 | 0 | 0 | 0 | 0 | 0 | 0 | 0 | 0 | 0 | 0 | 0 | 0 | 0 | 0 | 0 | 0 | 0 | 0 | 0 | 0 | 0 | 0 | 0 | 0 | 0
CDP15 | TAS | TAS | Flexible gas | 178 | 178 | 178 | 178 | 178 | 178 | 178 | 178 | 178 | 178 | 178 | 178 | 178 | 178 | 178 | 178 | 178 | 58 | 58 | 58 | 58 | 58 | 58 | 58 | 58 | 58 | 58 | 0 | 0
CDP15 | TAS | TAS | Hydro | 2176.7 | 2176.7 | 2176.7 | 2176.7 | 2176.7 | 2176.7 | 2176.7 | 2566.7 | 2566.7 | 2566.7 | 2566.7 | 2566.7 | 2566.7 | 2566.7 | 2566.7 | 2566.7 | 2566.7 | 2566.7 | 2566.7 | 2566.7 | 2566.7 | 2566.7 | 2566.7 | 2566.7 | 2566.7 | 2566.7 | 2566.7 | 2566.7 | 2566.7
CDP15 | TAS | TAS | Utility storage | 0 | 0 | 0 | 0 | 5.92e-06 | 7.81e-06 | 1.408e-05 | 4.652e-05 | 5.575e-05 | 0.00013664 | 0.00013664 | 78.8602 | 78.8602 | 78.8602 | 78.8602 | 78.8602 | 78.8602 | 78.8602 | 78.8602 | 78.8602 | 78.8602 | 371.0002 | 371.0002 | 371.0002 | 371.0002 | 566.7077 | 566.7077 | 566.7077 | 566.7077
CDP15 | TAS | TAS | Coordinated CER storage | 1.5785 | 2.9822 | 6.2673 | 11.166 | 18.0198 | 26.9619 | 41.392 | 55.5531 | 71.9661 | 91.89 | 115.1864 | 141.9471 | 172.3112 | 203.2291 | 238.1673 | 277.8118 | 316.8638 | 355.0285 | 394.9862 | 437.3429 | 481.7266 | 529.1775 | 578.893 | 627.8378 | 678.8075 | 731.4537 | 782.1497 | 799.271 | 816.047
CDP15 | TAS | TAS | Passive CER storage | 18.4206 | 25.505 | 35.1221 | 44.5721 | 54.1388 | 63.2622 | 76.3958 | 89.3942 | 101.3402 | 112.4712 | 122.8647 | 132.2722 | 140.8378 | 146.0978 | 150.8017 | 154.7421 | 155.5443 | 157.8064 | 159.0814 | 159.2334 | 158.3571 | 156.9785 | 155.0695 | 151.4279 | 147.4013 | 142.0732 | 135.6125 | 140.245 | 144.5517
CDP15 | TAS | TAS | Offshore wind | 0 | 0 | 0 | 0 | 0 | 0 | 0 | 0 | 0 | 0 | 0 | 0 | 0 | 0 | 0 | 0 | 0 | 0 | 0 | 0 | 0 | 0 | 0 | 0 | 0 | 0 | 0 | 0 | 0
CDP15 | TAS | TAS | Wind | 563.35 | 563.35 | 563.35 | 1312.4654 | 1312.4654 | 1607.2484 | 2146.7726 | 2146.7726 | 2657.3671 | 2819.0515 | 2819.0515 | 2825.1651 | 2825.1651 | 2825.1651 | 2825.1651 | 2825.1651 | 2825.1651 | 2825.1651 | 2825.1651 | 2895.3492 | 2970.9738 | 2826.9738 | 2826.9738 | 2904.2646 | 2904.2646 | 3661.0244 | 3661.0244 | 3353.2744 | 3353.2744
CDP15 | TAS | TAS | Utility solar | 0 | 0 | 0 | 0 | 0 | 0 | 0 | 0 | 0 | 0 | 0 | 0 | 0 | 0 | 0 | 0 | 0 | 0 | 0 | 0 | 0 | 0 | 0 | 0 | 0 | 0 | 0 | 0 | 0
CDP15 | TAS | TAS | Distributed PV | 308.7799 | 346.7537 | 384.7274 | 426.379 | 477.4145 | 536.322 | 592.6555 | 640.326 | 688.101 | 742.573 | 789.438 | 840.466 | 889.4465 | 943.54 | 998.303 | 1056.947 | 1115.3985 | 1169.6525 | 1226.484 | 1277.6995 | 1326.6715 | 1380.069 | 1438.096 | 1494.9965 | 1553.316 | 1611.7035 | 1670.5585 | 1726.0095 | 1781.7485
CDP15 | TAS | TAS | Other renewable fuels | 0 | 0 | 0 | 0 | 0 | 0 | 0 | 0 | 0 | 0 | 0 | 0 | 0 | 0 | 0 | 0 | 0 | 0 | 0 | 0 | 0 | 0 | 0 | 0 | 0 | 0 | 0 | 0 | 0
CDP15 | TAS | TAS | DSP | 5.95 | 8.19 | 10.4 | 12.81 | 15.07 | 17.32 | 19.55 | 22.07 | 25.09 | 28.22 | 31.15 | 33.85 | 36.48 | 39.28 | 42.09 | 44.55 | 46.83 | 49.23 | 51.94 | 54.9 | 57.75 | 60.2 | 62.61 | 64.85 | 66.92 | 69.38 | 71.27 | 70.16 | 68.82
CDP16 | NSW | NNSW | Black coal | 0 | 0 | 0 | 0 | 0 | 0 | 0 | 0 | 0 | 0 | 0 | 0 | 0 | 0 | 0 | 0 | 0 | 0 | 0 | 0 | 0 | 0 | 0 | 0 | 0 | 0 | 0 | 0 | 0
CDP16 | NSW | NNSW | Mid-merit gas | 0 | 0 | 0 | 0 | 0 | 0 | 0 | 0 | 0 | 0 | 0 | 0 | 0 | 0 | 0 | 0 | 0 | 0 | 0 | 0 | 0 | 0 | 0 | 0 | 0 | 0 | 0 | 0 | 0
CDP16 | NSW | NNSW | Flexible gas with CCS | 0 | 0 | 0 | 0 | 0 | 0 | 0 | 0 | 0 | 0 | 0 | 0 | 0 | 0 | 0 | 0 | 0 | 0 | 0 | 0 | 0 | 0 | 0 | 0 | 0 | 0 | 0 | 0 | 0
CDP16 | NSW | NNSW | Flexible gas | 0 | 0 | 0 | 0 | 0 | 0 | 0 | 0 | 0 | 0 | 0 | 0 | 0 | 0 | 0 | 0 | 0 | 0 | 0 | 0 | 0 | 0 | 0 | 0 | 0 | 0 | 0 | 0 | 0
CDP16 | NSW | NNSW | Hydro | 0 | 0 | 0 | 0 | 0 | 0 | 0 | 0 | 0 | 0 | 0 | 0 | 0 | 0 | 0 | 0 | 0 | 0 | 0 | 0 | 0 | 0 | 0 | 0 | 0 | 0 | 0 | 0 | 0
CDP16 | NSW | NNSW | Utility storage | 0 | 0 | 30 | 505 | 705.0001 | 705.0001 | 1623.0354 | 2123.0355 | 2123.0355 | 2123.0355 | 2093.0355 | 2093.0355 | 2093.0355 | 2093.0355 | 2093.0363 | 2093.0363 | 2093.0363 | 2093.0363 | 2093.0363 | 2093.0363 | 2093.0363 | 2593.0355 | 2593.0355 | 1918.0355 | 1918.0355 | 1918.0354 | 1417.7554 | 1417.7554 | 1417.7554
CDP16 | NSW | NNSW | Coordinated CER storage | 10.7406 | 24.6604 | 46.8236 | 74.5134 | 109.1676 | 149.3121 | 213.5606 | 270.1103 | 328.3881 | 392.5783 | 462.9644 | 543.687 | 629.8431 | 708.2131 | 792.3494 | 883.2847 | 962.9994 | 1043.9091 | 1124.7293 | 1209.4072 | 1296.1116 | 1388.617 | 1483.2815 | 1571.0861 | 1660.7023 | 1751.1106 | 1836.5477 | 1874.4539 | 1911.9732
CDP16 | NSW | NNSW | Passive CER storage | 40.8846 | 54.2006 | 74.4714 | 93.2854 | 110.5949 | 124.5186 | 142.412 | 164.9259 | 185.555 | 205.7294 | 225.5553 | 246.1159 | 265.849 | 280.1896 | 293.8872 | 306.6884 | 314.61 | 320.0813 | 323.8868 | 326.2702 | 327.3039 | 328.3511 | 329.0516 | 326.6979 | 324.154 | 319.6319 | 313.4849 | 323.365 | 332.7108
CDP16 | NSW | NNSW | Offshore wind | 0 | 0 | 0 | 0 | 0 | 0 | 0 | 0 | 0 | 0 | 0 | 0 | 0 | 0 | 0 | 0 | 0 | 0 | 0 | 0 | 0 | 0 | 0 | 0 | 0 | 0 | 0 | 0 | 0
CDP16 | NSW | NNSW | Wind | 442.48 | 442.48 | 442.48 | 781.9726 | 1104.7097 | 2954.1126 | 3393.8073 | 4435.656 | 4435.656 | 4435.656 | 4435.656 | 7511.2077 | 7842.4799 | 7842.4799 | 7842.4799 | 7669.9999 | 7669.9999 | 7669.9999 | 7669.9999 | 7670 | 7400 | 7400 | 7400 | 7400 | 7400 | 7400 | 7400 | 7400 | 7400
CDP16 | NSW | NNSW | Utility solar | 701.02 | 701.02 | 1021.02 | 1303.2703 | 1303.372 | 1303.372 | 1303.372 | 3405.0554 | 3405.0554 | 3405.0554 | 3405.0554 | 3405.0554 | 3444.0353 | 3720.297 | 3720.297 | 3720.297 | 3720.297 | 3725.0664 | 3725.0664 | 3725.0664 | 4512.0578 | 4512.0578 | 5638.5263 | 5647.7298 | 6767.8429 | 6767.843 | 6884.7303 | 6935.3841 | 6935.3841
CDP16 | NSW | NNSW | Distributed PV | 1095.923 | 1177.1261 | 1249.5863 | 1332.8006 | 1438.1384 | 1561.9644 | 1676.0592 | 1785.7472 | 1888.6154 | 1992.4408 | 2083.7464 | 2182.6417 | 2282.0516 | 2362.2553 | 2435.584 | 2511.0765 | 2590.0345 | 2668.7751 | 2769.2931 | 2863.0771 | 2968.5764 | 3089.4852 | 3197.9148 | 3290.9733 | 3389.3338 | 3493.4141 | 3591.1172 | 3690.4222 | 3790.0238
CDP16 | NSW | NNSW | Other renewable fuels | 0 | 0 | 0 | 0 | 0 | 0 | 0 | 0 | 0 | 0 | 90 | 90 | 90 | 90 | 90 | 90 | 90 | 90 | 90 | 90 | 90 | 90 | 90 | 90 | 90 | 90 | 90 | 90 | 90
CDP16 | NSW | NNSW | DSP | 0 | 0 | 0 | 0 | 0 | 0 | 0 | 0 | 0 | 0 | 0 | 0 | 0 | 0 | 0 | 0 | 0 | 0 | 0 | 0 | 0 | 0 | 0 | 0 | 0 | 0 | 0 | 0 | 0
CDP16 | NSW | CNSW | Black coal | 4105 | 4105 | 4105 | 4105 | 4135 | 4135 | 2790 | 2105 | 1420 | 1420 | 1420 | 1420 | 1420 | 690 | 0 | 0 | 0 | 0 | 0 | 0 | 0 | 0 | 0 | 0 | 0 | 0 | 0 | 0 | 0
CDP16 | NSW | CNSW | Mid-merit gas | 0 | 0 | 0 | 0 | 0 | 0 | 0 | 0 | 0 | 0 | 0 | 0 | 0 | 0 | 0 | 0 | 0 | 0 | 0 | 0 | 0 | 0 | 0 | 0 | 0 | 0 | 0 | 0 | 0
CDP16 | NSW | CNSW | Flexible gas with CCS | 0 | 0 | 0 | 0 | 0 | 0 | 0 | 0 | 0 | 0 | 0 | 0 | 0 | 0 | 0 | 0 | 0 | 0 | 0 | 0 | 0 | 0 | 0 | 0 | 0 | 0 | 0 | 0 | 0
CDP16 | NSW | CNSW | Flexible gas | 0 | 0 | 0 | 0 | 0 | 0 | 0 | 0 | 0 | 0 | 0 | 0 | 0 | 0 | 0 | 0 | 0 | 0 | 0 | 0 | 0 | 0 | 0 | 0 | 0 | 0 | 0 | 0 | 0
CDP16 | NSW | CNSW | Hydro | 0 | 0 | 0 | 0 | 0 | 0 | 0 | 0 | 0 | 0 | 0 | 0 | 0 | 0 | 0 | 0 | 0 | 0 | 0 | 0 | 0 | 0 | 0 | 0 | 0 | 0 | 0 | 0 | 0
CDP16 | NSW | CNSW | Utility storage | 247 | 247 | 816 | 1503.5255 | 2256.059 | 3573.0958 | 3726.8746 | 3686.8546 | 3726.8746 | 3686.8546 | 3686.8546 | 3726.8746 | 3686.8546 | 3686.8546 | 3726.8746 | 3686.8546 | 3686.8546 | 3686.8546 | 3686.8546 | 3686.8546 | 3726.8746 | 3686.8546 | 3157.8746 | 2430.3291 | 2046.2557 | 894.3984 | 792.386 | 792.386 | 832.406
CDP16 | NSW | CNSW | Coordinated CER storage | 4.633 | 10.6116 | 20.2151 | 32.3436 | 47.8891 | 66.3199 | 95.8136 | 123.1789 | 152.5542 | 185.7137 | 222.9698 | 265.1671 | 310.6804 | 353.4267 | 399.6491 | 450.0592 | 495.7216 | 542.1407 | 589.4993 | 639.3013 | 690.8785 | 745.9207 | 803.019 | 857.2687 | 913.6393 | 970.2021 | 1023.7442 | 1046.7644 | 1069.3007
CDP16 | NSW | CNSW | Passive CER storage | 17.6357 | 23.3231 | 32.1514 | 40.4919 | 48.5152 | 55.3074 | 63.8929 | 74.6802 | 85.0112 | 95.3887 | 105.9108 | 116.4899 | 126.7444 | 134.5842 | 142.157 | 149.4067 | 154.3123 | 157.8536 | 160.706 | 162.8171 | 164.2898 | 165.7319 | 167.0821 | 166.863 | 166.667 | 165.2186 | 162.8376 | 168.5946 | 174.0164
CDP16 | NSW | CNSW | Offshore wind | 0 | 0 | 0 | 0 | 0 | 0 | 0 | 0 | 0 | 0 | 0 | 0 | 0 | 0 | 0 | 0 | 0 | 0 | 0 | 0 | 0 | 0 | 0 | 0 | 0 | 0 | 0 | 0 | 0
CDP16 | NSW | CNSW | Wind | 503.54 | 503.54 | 641.54 | 1762.0415 | 2173.6362 | 4799.0686 | 6937.6374 | 7461.3622 | 7461.3622 | 7461.3622 | 7461.3622 | 7461.3622 | 7461.3622 | 7461.3622 | 7461.3622 | 7461.3622 | 7461.3622 | 7354.5622 | 7216.5522 | 7216.5522 | 7216.5522 | 7636.7312 | 7636.7312 | 7636.7312 | 7636.7312 | 10119.0431 | 10005.8531 | 10005.8531 | 10005.8531
CDP16 | NSW | CNSW | Utility solar | 1876.49 | 1876.49 | 1956.35 | 2467.115 | 2472.35 | 2472.35 | 3849.2222 | 5232.9668 | 5232.9668 | 5232.9668 | 5232.9668 | 5232.9668 | 5232.9668 | 6633.2331 | 6633.2331 | 6633.2331 | 6633.2331 | 7414.7784 | 7414.7784 | 7900.0931 | 8525.2952 | 8525.2952 | 8489.2852 | 9233.9832 | 9457.6952 | 9630.9006 | 9485.4988 | 9400.4423 | 9230.5623
CDP16 | NSW | CNSW | Distributed PV | 689.0798 | 748.7041 | 800.4564 | 856.885 | 931.4452 | 1009.1505 | 1094.6527 | 1163.2046 | 1231.6178 | 1307.0811 | 1391.1645 | 1464.3584 | 1535.2905 | 1600.0459 | 1677.3106 | 1744.503 | 1850.3102 | 1933.5612 | 2017.1288 | 2081.9075 | 2144.8308 | 2215.1861 | 2311.8142 | 2384.6424 | 2467.9343 | 2547.4642 | 2650.8655 | 2759.7449 | 2867.7998
CDP16 | NSW | CNSW | Other renewable fuels | 0 | 0 | 0 | 0 | 0 | 0 | 0 | 0 | 0 | 0 | 90 | 90 | 90 | 90 | 90 | 90 | 90 | 90 | 90 | 90 | 90 | 90 | 90 | 90 | 90 | 90 | 90 | 90 | 90
CDP16 | NSW | CNSW | DSP | 0 | 0 | 0 | 0 | 0 | 0 | 0 | 0 | 0 | 0 | 0 | 0 | 0 | 0 | 0 | 0 | 0 | 0 | 0 | 0 | 0 | 0 | 0 | 0 | 0 | 0 | 0 | 0 | 0
CDP16 | NSW | SNW | Black coal | 4200 | 4200 | 1320 | 1320 | 1320 | 0 | 0 | 0 | 0 | 0 | 0 | 0 | 0 | 0 | 0 | 0 | 0 | 0 | 0 | 0 | 0 | 0 | 0 | 0 | 0 | 0 | 0 | 0 | 0
CDP16 | NSW | SNW | Mid-merit gas | 440 | 440 | 440 | 440 | 440 | 440 | 440 | 440 | 440 | 440 | 440 | 440 | 440 | 440 | 440 | 440 | 440 | 440 | 440 | 440 | 0 | 0 | 0 | 0 | 0 | 0 | 0 | 0 | 0
CDP16 | NSW | SNW | Flexible gas with CCS | 0 | 0 | 0 | 0 | 0 | 0 | 0 | 0 | 0 | 0 | 0 | 0 | 0 | 0 | 0 | 0 | 0 | 0 | 0 | 0 | 0 | 0 | 0 | 0 | 0 | 0 | 0 | 0 | 0
CDP16 | NSW | SNW | Flexible gas | 1979 | 1979 | 1979 | 1979 | 1979 | 1979 | 1979 | 1979 | 1979 | 2507.9805 | 3569.0405 | 3569.0405 | 3569.0405 | 4099.0466 | 4099.0466 | 5159 | 5159 | 5159 | 5159 | 5159 | 5159 | 5956.9468 | 5956.9468 | 5956.9468 | 5956.9468 | 5956.9468 | 5956.9468 | 5956.9468 | 5956.9468
CDP16 | NSW | SNW | Hydro | 0 | 0 | 0 | 0 | 0 | 0 | 0 | 0 | 0 | 0 | 0 | 0 | 0 | 0 | 0 | 0 | 0 | 0 | 0 | 0 | 0 | 0 | 0 | 0 | 0 | 0 | 0 | 0 | 0
CDP16 | NSW | SNW | Utility storage | 50 | 50 | 1405.9034 | 1405.9406 | 1499.2643 | 1651.9822 | 2088.5233 | 2716.0753 | 2788.6513 | 2716.0753 | 2716.0753 | 2788.6513 | 2716.0753 | 2666.0753 | 2738.6513 | 2666.0753 | 2666.0753 | 2666.0753 | 2666.0753 | 2666.0753 | 2738.6513 | 2666.0753 | 1490.4599 | 1417.8468 | 1324.523 | 1258.8942 | 971.4974 | 971.4974 | 1044.0734
CDP16 | NSW | SNW | Coordinated CER storage | 41.4149 | 103.2903 | 201.6176 | 324.0049 | 477.3417 | 653.0308 | 933.5451 | 1184.8631 | 1449.0355 | 1743.6936 | 2066.4977 | 2430.5812 | 2823.5203 | 3192.353 | 3592.0137 | 4023.6006 | 4411.1529 | 4805.7093 | 5206.3623 | 5626.4102 | 6056.9793 | 6514.7883 | 6989.2565 | 7446.7666 | 7919.6056 | 8397.9699 | 8848.7606 | 9027.5297 | 9203.0437
CDP16 | NSW | SNW | Passive CER storage | 157.6478 | 227.0193 | 320.6659 | 405.6307 | 483.5827 | 544.5943 | 622.5306 | 718.1842 | 806.8355 | 894.5801 | 979.7268 | 1064.7987 | 1147.6408 | 1210.1198 | 1270.822 | 1327.1667 | 1362.7323 | 1387.0162 | 1405.0787 | 1416.595 | 1421.6352 | 1426.4213 | 1430.6463 | 1423.944 | 1417.0804 | 1400.8516 | 1377.1429 | 1422.7439 | 1465.6949
CDP16 | NSW | SNW | Offshore wind | 0 | 0 | 0 | 0 | 0 | 0 | 0 | 0 | 0 | 0 | 0 | 0 | 0 | 0 | 0 | 0 | 0 | 0 | 0 | 0 | 0 | 0 | 0 | 0 | 0 | 0 | 0 | 0 | 0
CDP16 | NSW | SNW | Wind | 0 | 0 | 0 | 0 | 0 | 0 | 0 | 0 | 0 | 0 | 0 | 0 | 0 | 0 | 0 | 0 | 0 | 0 | 0 | 0 | 0 | 0 | 0 | 0 | 0 | 0 | 0 | 0 | 0
CDP16 | NSW | SNW | Utility solar | 0 | 0 | 0 | 0 | 0 | 0 | 0 | 0 | 0 | 0 | 0 | 0 | 0 | 0 | 0 | 0 | 0 | 0 | 0 | 0 | 0 | 0 | 0 | 0 | 0 | 0 | 0 | 0 | 0
CDP16 | NSW | SNW | Distributed PV | 4049.6478 | 4519.6948 | 5008.6553 | 5521.2665 | 6162.6015 | 6801.0507 | 7423.7266 | 7966.1973 | 8483.33 | 9019.1249 | 9523.9815 | 10063.6904 | 10594.93 | 11069.8536 | 11513.0673 | 11983.0371 | 12444.2216 | 12895.1654 | 13315.4079 | 13751.7112 | 14173.6713 | 14657.2009 | 15164.8394 | 15686.9351 | 16224.7721 | 16767.3112 | 17299.5325 | 17850.6082 | 18396.5601
CDP16 | NSW | SNW | Other renewable fuels | 0 | 0 | 0 | 0 | 0 | 0 | 0 | 0 | 30 | 30 | 90 | 90 | 90 | 90 | 90 | 90 | 90 | 90 | 90 | 90 | 90 | 90 | 90 | 90 | 90 | 90 | 90 | 90 | 90
CDP16 | NSW | SNW | DSP | 336.74 | 351.64 | 367.88 | 387.29 | 501.09 | 688.08 | 855.03 | 969.56 | 1084.06 | 1198.52 | 1211.82 | 1225.69 | 1238.65 | 1256.21 | 1272.4 | 1282.8 | 1290.3 | 1303.1 | 1310.11 | 1321.3 | 1330.43 | 1327.68 | 1329.87 | 1328.1 | 1328.27 | 1335.64 | 1338.53 | 1349.59 | 1373.53
CDP16 | NSW | SNSW | Black coal | 0 | 0 | 0 | 0 | 0 | 0 | 0 | 0 | 0 | 0 | 0 | 0 | 0 | 0 | 0 | 0 | 0 | 0 | 0 | 0 | 0 | 0 | 0 | 0 | 0 | 0 | 0 | 0 | 0
CDP16 | NSW | SNSW | Mid-merit gas | 0 | 0 | 0 | 0 | 0 | 0 | 0 | 0 | 0 | 0 | 0 | 0 | 0 | 0 | 0 | 0 | 0 | 0 | 0 | 0 | 0 | 0 | 0 | 0 | 0 | 0 | 0 | 0 | 0
CDP16 | NSW | SNSW | Flexible gas with CCS | 0 | 0 | 0 | 0 | 0 | 0 | 0 | 0 | 0 | 0 | 0 | 0 | 0 | 0 | 0 | 0 | 0 | 0 | 0 | 0 | 0 | 0 | 0 | 0 | 0 | 0 | 0 | 0 | 0
CDP16 | NSW | SNSW | Flexible gas | 692 | 692 | 692 | 692 | 692 | 692 | 692 | 692 | 692 | 692 | 692 | 692 | 692 | 692 | 692 | 692 | 692 | 692 | 692 | 692 | 692 | 0 | 0 | 0 | 0 | 0 | 0 | 0 | 0
CDP16 | NSW | SNSW | Hydro | 2285 | 2285 | 2285 | 2285 | 2285 | 2285 | 2285 | 2285 | 2285 | 2285 | 2285 | 2285 | 2285 | 2285 | 2285 | 2285 | 2285 | 2285 | 2285 | 2285 | 2285 | 2285 | 2285 | 2285 | 2285 | 2285 | 2285 | 2285 | 2285
CDP16 | NSW | SNSW | Utility storage | 299.99 | 309.99 | 368.9 | 368.9 | 568.9 | 2768.9001 | 2769.8907 | 2768.9007 | 2769.8907 | 2768.9007 | 2768.9007 | 2769.8907 | 2768.9007 | 2768.9007 | 2769.8908 | 2768.9008 | 2768.9008 | 2768.9009 | 2768.9009 | 2758.9009 | 2709.8909 | 2708.9009 | 2649.9909 | 2649.0009 | 2649.0009 | 2550.0009 | 2550.0004 | 2550.0004 | 2400.0004
CDP16 | NSW | SNSW | Coordinated CER storage | 8.9071 | 21.6356 | 42.1413 | 68.1575 | 101.0317 | 139.354 | 200.6015 | 254.3413 | 310.4191 | 373.0755 | 441.9144 | 520.3756 | 604.9017 | 683.3363 | 768.1348 | 859.9074 | 941.2188 | 1024.2632 | 1108.5923 | 1197.3366 | 1288.228 | 1384.2887 | 1483.0531 | 1577.144 | 1672.3917 | 1768.9984 | 1861.6827 | 1905.0323 | 1948.2056
CDP16 | NSW | SNSW | Passive CER storage | 33.9055 | 47.5524 | 67.0244 | 85.3283 | 102.3526 | 116.2141 | 133.7702 | 155.3624 | 175.5582 | 195.5693 | 215.1855 | 235.1972 | 254.6763 | 269.4315 | 283.7254 | 297.1268 | 305.7829 | 312.1032 | 317.107 | 320.7424 | 322.9161 | 324.7886 | 326.3361 | 325.2835 | 323.7191 | 320.1814 | 315.1011 | 326.0488 | 336.5146
CDP16 | NSW | SNSW | Offshore wind | 0 | 0 | 0 | 0 | 0 | 0 | 0 | 0 | 0 | 0 | 0 | 0 | 0 | 0 | 0 | 0 | 0 | 0 | 0 | 0 | 0 | 0 | 0 | 0 | 0 | 0 | 0 | 0 | 0
CDP16 | NSW | SNSW | Wind | 1792.06 | 1850.06 | 1890.08 | 2643.4755 | 3170.6528 | 3170.6528 | 3170.6528 | 3170.6528 | 3170.6528 | 3170.6528 | 3170.6528 | 3170.6528 | 3170.6528 | 3124.1528 | 3124.1529 | 3094.1529 | 3094.1529 | 2896.0557 | 2847.7557 | 2853.8248 | 2564.8148 | 2564.8148 | 2460.7058 | 2518.543 | 2543.4412 | 2189.8113 | 2553.1523 | 2553.1523 | 2553.1523
CDP16 | NSW | SNSW | Utility solar | 2083.08 | 2083.08 | 2475.36 | 2732.2245 | 3396.7768 | 3396.7768 | 4089.6827 | 4088.7827 | 4088.7827 | 4088.7827 | 4088.7827 | 4088.7827 | 4088.7827 | 4088.7827 | 4088.7827 | 3938.7527 | 3938.7527 | 3938.7527 | 3938.7527 | 4754.0615 | 5227.671 | 5394.7949 | 5394.7949 | 5309.7949 | 5277.3949 | 5277.3949 | 4945.0549 | 4519.8249 | 4489.8249
CDP16 | NSW | SNSW | Distributed PV | 1104.1296 | 1225.074 | 1343.7197 | 1471.1289 | 1624.3883 | 1784.2524 | 1946.7654 | 2089.0038 | 2234.4638 | 2413.3372 | 2566.765 | 2724.4691 | 2872.3254 | 3045.9981 | 3232.1131 | 3408.5639 | 3555.1443 | 3693.7068 | 3850.4166 | 3988.6632 | 4129.0005 | 4286.2563 | 4477.82 | 4676.7532 | 4881.3378 | 5083.271 | 5292.2049 | 5465.8458 | 5646.7358
CDP16 | NSW | SNSW | Other renewable fuels | 0 | 0 | 0 | 0 | 0 | 0 | 0 | 0 | 0 | 0 | 0 | 0 | 0 | 0 | 0 | 0 | 0 | 0 | 0 | 0 | 0 | 0 | 0 | 0 | 0 | 0 | 0 | 0 | 0
CDP16 | NSW | SNSW | DSP | 0 | 0 | 0 | 0 | 0 | 0 | 0 | 0 | 0 | 0 | 0 | 0 | 0 | 0 | 0 | 0 | 0 | 0 | 0 | 0 | 0 | 0 | 0 | 0 | 0 | 0 | 0 | 0 | 0
CDP16 | QLD | NQ | Black coal | 0 | 0 | 0 | 0 | 0 | 0 | 0 | 0 | 0 | 0 | 0 | 0 | 0 | 0 | 0 | 0 | 0 | 0 | 0 | 0 | 0 | 0 | 0 | 0 | 0 | 0 | 0 | 0 | 0
CDP16 | QLD | NQ | Mid-merit gas | 244 | 244 | 244 | 244 | 244 | 244 | 244 | 244 | 244 | 244 | 244 | 244 | 244 | 244 | 244 | 244 | 244 | 244 | 244 | 244 | 244 | 244 | 244 | 0 | 0 | 0 | 0 | 0 | 0
CDP16 | QLD | NQ | Flexible gas with CCS | 0 | 0 | 0 | 0 | 0 | 0 | 0 | 0 | 0 | 0 | 0 | 0 | 0 | 0 | 0 | 0 | 0 | 0 | 0 | 0 | 0 | 0 | 0 | 0 | 0 | 0 | 0 | 0 | 0
CDP16 | QLD | NQ | Flexible gas | 423.5 | 423.5 | 423.5 | 423.5 | 423.5 | 423.5 | 423.5 | 423.5 | 423.5 | 423.5 | 131.5 | 131.5 | 131.5 | 131.5 | 131.5 | 131.5 | 131.5 | 131.5 | 131.5 | 131.5 | 131.5 | 0 | 0 | 0 | 0 | 0 | 0 | 0 | 0
CDP16 | QLD | NQ | Hydro | 156.4 | 156.4 | 156.4 | 156.4 | 156.4 | 156.4 | 156.4 | 156.4 | 156.4 | 156.4 | 156.4 | 156.4 | 156.4 | 156.4 | 70 | 70 | 70 | 70 | 70 | 0 | 0 | 0 | 0 | 0 | 0 | 0 | 0 | 0 | 0
CDP16 | QLD | NQ | Utility storage | 250 | 250 | 250 | 550 | 550 | 550 | 550.0001 | 550.0001 | 550.0001 | 550.0001 | 550.0001 | 550.0001 | 550.0001 | 550.0001 | 550.0001 | 550.0001 | 550.0001 | 550.0001 | 550.0001 | 550.0001 | 550.0001 | 550.0001 | 550.0001 | 250.0001 | 250.0001 | 250.0001 | 250.0001 | 250.0001 | 250.0001
CDP16 | QLD | NQ | Coordinated CER storage | 5.5573 | 12.0739 | 25.4412 | 39.6089 | 58.1457 | 80.233 | 118.8295 | 153.4693 | 188.55 | 226.874 | 268.6409 | 312.6868 | 362.4455 | 405.7645 | 452.8813 | 504.4096 | 551.9565 | 601.4865 | 651.7553 | 704.0186 | 757.4465 | 813.1608 | 871.8073 | 927.7811 | 985.3694 | 1045.1778 | 1102.0184 | 1128.3007 | 1154.4688
CDP16 | QLD | NQ | Passive CER storage | 18.3584 | 25.2616 | 38.7006 | 49.0951 | 59.4435 | 68.3016 | 80.8861 | 95.9628 | 109.6212 | 122.8496 | 135.7431 | 147.8631 | 160.4211 | 169.2461 | 177.9053 | 186.1739 | 192.1482 | 196.8046 | 200.6206 | 203.4593 | 205.3671 | 206.9543 | 208.6618 | 208.6753 | 208.5888 | 207.3896 | 205.0888 | 212.2226 | 219.0478
CDP16 | QLD | NQ | Offshore wind | 0 | 0 | 0 | 0 | 0 | 0 | 0 | 0 | 0 | 0 | 0 | 0 | 0 | 0 | 0 | 0 | 0 | 0 | 0 | 0 | 0 | 0 | 0 | 0 | 0 | 0 | 0 | 0 | 0
CDP16 | QLD | NQ | Wind | 375.64 | 375.64 | 375.64 | 1673.7959 | 1688.2315 | 1859.5383 | 3046.0819 | 3230.3217 | 3286.8701 | 3484.7078 | 3547.83 | 3749.9995 | 3832.4024 | 3832.4024 | 3832.4024 | 3832.4024 | 3832.4024 | 3832.4024 | 3832.4024 | 3832.4024 | 3695.4222 | 5859.7638 | 5859.7638 | 5816.5638 | 5816.5638 | 5755.0434 | 5772.2555 | 5772.2555 | 5772.2555
CDP16 | QLD | NQ | Utility solar | 521.6 | 521.6 | 521.6 | 521.6 | 521.6 | 521.6 | 521.6 | 1007.5654 | 1007.5654 | 1007.5654 | 1007.5654 | 1007.5654 | 1007.5654 | 1007.5654 | 959.0654 | 959.0654 | 959.0654 | 959.0654 | 1410.4744 | 1289.3144 | 1173.3544 | 1563.5077 | 1563.5077 | 1548.5077 | 1448.5277 | 1427.5577 | 1652.284 | 1552.254 | 1552.254
CDP16 | QLD | NQ | Distributed PV | 696.188 | 760.5864 | 827.5845 | 897.1979 | 970.2881 | 1060.4458 | 1137.478 | 1212.1878 | 1280.6265 | 1351.4286 | 1422.8327 | 1493.5009 | 1563.7773 | 1625.1318 | 1687.3228 | 1742.7672 | 1819.6901 | 1904.4902 | 1972.7363 | 2032.6004 | 2092.214 | 2157.833 | 2237.1525 | 2307.5024 | 2400.3285 | 2507.372 | 2600.541 | 2677.9627 | 2755.0218
CDP16 | QLD | NQ | Other renewable fuels | 0 | 0 | 0 | 0 | 0 | 0 | 0 | 0 | 0 | 0 | 0 | 0 | 0 | 0 | 0 | 0 | 0 | 0 | 0 | 0 | 0 | 0 | 0 | 0 | 0 | 0 | 0 | 0 | 0
CDP16 | QLD | NQ | DSP | 0 | 0 | 0 | 0 | 0 | 0 | 0 | 0 | 0 | 0 | 0 | 0 | 0 | 0 | 0 | 0 | 0 | 0 | 0 | 0 | 0 | 0 | 0 | 0 | 0 | 0 | 0 | 0 | 0
CDP16 | QLD | GG | Black coal | 1680 | 1680 | 1680 | 1680 | 1400 | 1400 | 840 | 280 | 0 | 0 | 0 | 0 | 0 | 0 | 0 | 0 | 0 | 0 | 0 | 0 | 0 | 0 | 0 | 0 | 0 | 0 | 0 | 0 | 0
CDP16 | QLD | GG | Mid-merit gas | 180 | 180 | 180 | 180 | 180 | 180 | 180 | 180 | 180 | 180 | 180 | 180 | 180 | 180 | 180 | 180 | 180 | 180 | 180 | 180 | 180 | 180 | 180 | 180 | 180 | 180 | 180 | 0 | 0
CDP16 | QLD | GG | Flexible gas with CCS | 0 | 0 | 0 | 0 | 0 | 0 | 0 | 0 | 0 | 0 | 0 | 0 | 0 | 0 | 0 | 0 | 0 | 0 | 0 | 0 | 0 | 0 | 0 | 0 | 0 | 0 | 0 | 0 | 0
CDP16 | QLD | GG | Flexible gas | 0 | 0 | 0 | 0 | 0 | 0 | 0 | 530 | 530 | 530 | 530 | 530 | 792.9032 | 1060 | 1060 | 1060 | 1060 | 1060 | 1060 | 1060 | 1060 | 1060 | 1060 | 1060 | 1060 | 1060 | 1060 | 1060 | 1060
CDP16 | QLD | GG | Hydro | 0 | 0 | 0 | 0 | 0 | 0 | 0 | 0 | 0 | 0 | 0 | 0 | 0 | 0 | 0 | 0 | 0 | 0 | 0 | 0 | 0 | 0 | 0 | 0 | 0 | 0 | 0 | 0 | 0
CDP16 | QLD | GG | Utility storage | 0 | 0 | 400 | 400 | 400 | 400 | 400 | 400 | 400 | 400 | 400 | 400.0001 | 400.0001 | 400.0001 | 400.0001 | 400.0001 | 400.0001 | 400.0001 | 400.0001 | 400.0001 | 400.0001 | 400.0002 | 0.00017682 | 0.00017682 | 0.00016877 | 228.1635 | 228.1635 | 228.1635 | 228.1635
CDP16 | QLD | GG | Coordinated CER storage | 0.30843 | 0.67748 | 1.4426 | 2.2824 | 3.3967 | 4.7715 | 7.1653 | 9.4774 | 11.9489 | 14.6926 | 17.7579 | 21.062 | 24.809 | 28.2207 | 31.943 | 36.0435 | 39.951 | 44.0434 | 48.2493 | 52.6526 | 57.1887 | 61.9707 | 67.0185 | 71.9578 | 77.0342 | 82.3056 | 87.2999 | 89.2435 | 91.175
CDP16 | QLD | GG | Passive CER storage | 1.0189 | 1.4175 | 2.1944 | 2.829 | 3.4725 | 4.0619 | 4.8773 | 5.8508 | 6.7757 | 7.6687 | 8.5579 | 9.4079 | 10.2871 | 10.9284 | 11.5555 | 12.1653 | 12.6225 | 12.9863 | 13.2921 | 13.5311 | 13.7029 | 13.8592 | 14.024 | 14.0746 | 14.1065 | 14.0568 | 13.9339 | 14.4341 | 14.9126
CDP16 | QLD | GG | Offshore wind | 0 | 0 | 0 | 0 | 0 | 0 | 0 | 0 | 0 | 0 | 0 | 0 | 0 | 0 | 0 | 0 | 0 | 0 | 0 | 0 | 0 | 0 | 0 | 0 | 0 | 0 | 0 | 0 | 0
CDP16 | QLD | GG | Wind | 0 | 0 | 0 | 0 | 0 | 0 | 0 | 0 | 0 | 0 | 0 | 0 | 0 | 0 | 0 | 0 | 0 | 0 | 0 | 0 | 0 | 0 | 0 | 0 | 0 | 0 | 0 | 0 | 0
CDP16 | QLD | GG | Utility solar | 0 | 0 | 0 | 0 | 0 | 0 | 0 | 0 | 0 | 0 | 0 | 0 | 0 | 0 | 0 | 0 | 0 | 0 | 0 | 0 | 0 | 0 | 0 | 0 | 0 | 0 | 0 | 0 | 0
CDP16 | QLD | GG | Distributed PV | 66.6897 | 72.4608 | 78.2062 | 84.4173 | 91.4126 | 98.8144 | 106.166 | 113.2899 | 120.6413 | 132.6053 | 139.5194 | 146.4732 | 153.1468 | 159.4465 | 165.3027 | 170.9036 | 176.5981 | 182.115 | 187.6646 | 198.5612 | 204.3547 | 210.8654 | 217.862 | 225.3709 | 233.0446 | 240.5987 | 248.121 | 260.6827 | 268.4938
CDP16 | QLD | GG | Other renewable fuels | 0 | 0 | 0 | 0 | 0 | 0 | 0 | 0 | 0 | 0 | 0 | 0 | 0 | 0 | 0 | 0 | 0 | 0 | 0 | 0 | 0 | 0 | 0 | 0 | 0 | 0 | 0 | 0 | 0
CDP16 | QLD | GG | DSP | 0 | 0 | 0 | 0 | 0 | 0 | 0 | 0 | 0 | 0 | 0 | 0 | 0 | 0 | 0 | 0 | 0 | 0 | 0 | 0 | 0 | 0 | 0 | 0 | 0 | 0 | 0 | 0 | 0
CDP16 | QLD | CQ | Black coal | 3004 | 3004 | 3004 | 3004 | 1939 | 1574 | 1574 | 1574 | 1574 | 844 | 0 | 0 | 0 | 0 | 0 | 0 | 0 | 0 | 0 | 0 | 0 | 0 | 0 | 0 | 0 | 0 | 0 | 0 | 0
CDP16 | QLD | CQ | Mid-merit gas | 0 | 0 | 0 | 0 | 0 | 0 | 0 | 0 | 0 | 0 | 0 | 0 | 0 | 0 | 0 | 0 | 0 | 0 | 0 | 0 | 0 | 0 | 0 | 0 | 0 | 0 | 0 | 0 | 0
CDP16 | QLD | CQ | Flexible gas with CCS | 0 | 0 | 0 | 0 | 0 | 0 | 0 | 0 | 0 | 0 | 0 | 0 | 0 | 0 | 0 | 0 | 0 | 0 | 0 | 0 | 0 | 0 | 0 | 0 | 0 | 0 | 0 | 0 | 0
CDP16 | QLD | CQ | Flexible gas | 37 | 37 | 37 | 37 | 37 | 37 | 37 | 37 | 37 | 37 | 37 | 0 | 0 | 0 | 0 | 0 | 0 | 0 | 0 | 0 | 0 | 0 | 0 | 0 | 0 | 0 | 0 | 0 | 0
CDP16 | QLD | CQ | Hydro | 0 | 0 | 0 | 0 | 0 | 0 | 0 | 0 | 0 | 0 | 0 | 0 | 0 | 0 | 0 | 0 | 0 | 0 | 0 | 0 | 0 | 0 | 0 | 0 | 0 | 0 | 0 | 0 | 0
CDP16 | QLD | CQ | Utility storage | 50 | 50 | 50 | 50 | 200 | 200 | 200 | 282.8772 | 282.8772 | 282.8772 | 282.8772 | 282.8773 | 282.8773 | 282.8773 | 282.8773 | 282.8773 | 282.8773 | 282.8773 | 282.8773 | 232.8773 | 232.8773 | 232.8773 | 232.8773 | 232.8773 | 82.8773 | 310.3169 | 310.3169 | 310.3169 | 313.3268
CDP16 | QLD | CQ | Coordinated CER storage | 5.1589 | 11.2592 | 23.7604 | 37.2431 | 55.0581 | 76.5865 | 114.2258 | 148.7645 | 184.6325 | 223.9955 | 267.2537 | 313.3931 | 365.6051 | 411.4985 | 461.6354 | 516.6572 | 567.9329 | 621.5396 | 676.1484 | 732.7637 | 791.1598 | 852.2925 | 916.7471 | 978.5807 | 1042.3118 | 1108.294 | 1171.1645 | 1198.9778 | 1226.4898
CDP16 | QLD | CQ | Passive CER storage | 17.0425 | 23.5569 | 36.1437 | 46.1628 | 56.287 | 65.1973 | 77.7524 | 92.7162 | 106.6577 | 120.1493 | 133.4046 | 146.0433 | 159.1408 | 168.4005 | 177.5583 | 186.3874 | 192.8781 | 198.049 | 202.3458 | 205.5393 | 207.8919 | 209.9407 | 212.1182 | 212.5006 | 212.7617 | 211.7996 | 209.7443 | 217.1822 | 224.2607
CDP16 | QLD | CQ | Offshore wind | 0 | 0 | 0 | 0 | 0 | 0 | 0 | 0 | 0 | 0 | 0 | 0 | 0 | 0 | 0 | 0 | 0 | 0 | 0 | 0 | 0 | 0 | 0 | 0 | 0 | 0 | 0 | 0 | 0
CDP16 | QLD | CQ | Wind | 300 | 300 | 439 | 613.317 | 1674.8973 | 1897.9069 | 2467.5933 | 4143.1615 | 4143.1615 | 4143.1615 | 5272.2572 | 5602.123 | 5979.8801 | 5979.8801 | 5979.8801 | 5979.8801 | 5979.8801 | 5979.8801 | 5979.8801 | 5979.8801 | 5979.8801 | 6831.2982 | 6911.1645 | 7305.1631 | 7416.4448 | 7416.4448 | 7357.9365 | 7357.9365 | 7357.9365
CDP16 | QLD | CQ | Utility solar | 788.17 | 788.17 | 788.17 | 788.17 | 788.1701 | 788.1701 | 1074.1278 | 2063.6474 | 2063.6474 | 2063.6474 | 2585.5943 | 3429.3767 | 3429.3767 | 3429.3767 | 3429.3767 | 3429.3767 | 3725.2408 | 3725.2408 | 5483.2663 | 5844.114 | 6082.8524 | 6040.3524 | 8075.361 | 8075.361 | 9472.7766 | 10460.5458 | 12875.9975 | 12850.4134 | 12850.4134
CDP16 | QLD | CQ | Distributed PV | 780.1021 | 846.5976 | 913.0829 | 985.4535 | 1068.1969 | 1160.2723 | 1261.4191 | 1359.875 | 1453.8627 | 1569.1915 | 1653.1553 | 1744.271 | 1825.9509 | 1910.7203 | 1994.1807 | 2079.0874 | 2159.2084 | 2244.7167 | 2361.1703 | 2469.3936 | 2551.9455 | 2647.5823 | 2749.1174 | 2850.04 | 2948.9581 | 3057.1074 | 3180.7798 | 3311.0222 | 3426.6488
CDP16 | QLD | CQ | Other renewable fuels | 0 | 0 | 0 | 0 | 0 | 0 | 0 | 0 | 0 | 0 | 0 | 0 | 0 | 0 | 0 | 0 | 0 | 0 | 0 | 0 | 0 | 0 | 0 | 0 | 0 | 0 | 0 | 0 | 0
CDP16 | QLD | CQ | DSP | 0 | 0 | 0 | 0 | 0 | 0 | 0 | 0 | 0 | 0 | 0 | 0 | 0 | 0 | 0 | 0 | 0 | 0 | 0 | 0 | 0 | 0 | 0 | 0 | 0 | 0 | 0 | 0 | 0
CDP16 | QLD | SQ | Black coal | 3446 | 3446 | 3446 | 3446 | 3446 | 3446 | 3446 | 2746 | 2746 | 2396 | 1596 | 0 | 0 | 0 | 0 | 0 | 0 | 0 | 0 | 0 | 0 | 0 | 0 | 0 | 0 | 0 | 0 | 0 | 0
CDP16 | QLD | SQ | Mid-merit gas | 1173.9 | 1173.9 | 1173.9 | 1173.9 | 1173.9 | 1173.9 | 1173.9 | 1173.9 | 1173.9 | 1173.9 | 1173.9 | 1173.9 | 1173.9 | 788.9 | 788.9 | 788.9 | 644.5 | 644.5 | 644.5 | 644.5 | 644.5 | 644.5 | 0 | 0 | 0 | 0 | 0 | 0 | 0
CDP16 | QLD | SQ | Flexible gas with CCS | 0 | 0 | 0 | 0 | 0 | 0 | 0 | 0 | 0 | 0 | 0 | 0 | 0 | 0 | 0 | 0 | 0 | 0 | 0 | 0 | 0 | 0 | 0 | 0 | 0 | 0 | 0 | 0 | 0
CDP16 | QLD | SQ | Flexible gas | 1509 | 1509 | 1509 | 1709 | 1709 | 1709 | 1709 | 1709 | 1709 | 1709 | 1709 | 1939.1781 | 2689 | 2689 | 2689 | 2689 | 2954 | 3584.2009 | 3584.2009 | 4645.2577 | 4892.2557 | 4892.2557 | 4892.2557 | 4328.2557 | 4328.2557 | 4328.2557 | 3809.2557 | 3463.2557 | 3463.2557
CDP16 | QLD | SQ | Hydro | 0 | 0 | 0 | 0 | 0 | 0 | 0 | 0 | 0 | 0 | 0 | 0 | 0 | 0 | 0 | 0 | 0 | 0 | 0 | 0 | 0 | 0 | 0 | 0 | 0 | 0 | 0 | 0 | 0
CDP16 | QLD | SQ | Utility storage | 709.6 | 1423.76 | 1729.76 | 1729.76 | 1729.76 | 1729.76 | 1733.8974 | 1733.8974 | 3731.8974 | 3731.8974 | 3731.8974 | 3731.8974 | 3731.8974 | 3731.8974 | 3731.8974 | 3631.8974 | 3631.8974 | 3631.8974 | 3631.8974 | 3631.8974 | 3631.8974 | 3331.8974 | 3081.8974 | 3081.8974 | 3081.8974 | 2827.0973 | 2824.189 | 2824.189 | 2724.189
CDP16 | QLD | SQ | Coordinated CER storage | 27.065 | 61.3886 | 132.6832 | 210.2867 | 313.723 | 440.0288 | 661.6766 | 865.8098 | 1076.5471 | 1308.8973 | 1563.8911 | 1835.9347 | 2145.749 | 2421.7447 | 2723.2185 | 3054.2797 | 3364.6119 | 3687.5584 | 4017.1889 | 4358.7745 | 4710.4268 | 5079.906 | 5468.7776 | 5846.6325 | 6237.577 | 6641.9553 | 7025.788 | 7188.074 | 7347.6619
CDP16 | QLD | SQ | Passive CER storage | 89.4088 | 128.4401 | 201.8345 | 260.6501 | 320.7253 | 374.5924 | 450.3969 | 538.2607 | 618.9398 | 697.1348 | 773.4375 | 845.8648 | 921.7723 | 976.2397 | 1029.9665 | 1081.8124 | 1120.0131 | 1149.7439 | 1174.3543 | 1192.3277 | 1205.032 | 1216.5271 | 1228.3634 | 1230.7551 | 1232.7014 | 1227.3364 | 1215.5057 | 1258.6462 | 1299.4741
CDP16 | QLD | SQ | Offshore wind | 0 | 0 | 0 | 0 | 0 | 0 | 0 | 0 | 0 | 0 | 0 | 0 | 0 | 0 | 0 | 0 | 0 | 0 | 0 | 0 | 0 | 0 | 0 | 0 | 0 | 0 | 0 | 0 | 0
CDP16 | QLD | SQ | Wind | 864.95 | 1788.35 | 1788.35 | 3188.35 | 3201.5204 | 3201.5204 | 5121.3321 | 5121.3321 | 5121.3322 | 5683.7291 | 5683.7291 | 7988.1848 | 8306.1931 | 8306.1931 | 8306.1931 | 8306.1931 | 8306.1931 | 8306.1931 | 8306.1931 | 8306.1931 | 8306.1931 | 7866.2232 | 7883.0513 | 7883.0513 | 7883.0513 | 8048.38 | 8048.38 | 8048.38 | 8048.38
CDP16 | QLD | SQ | Utility solar | 1791.51 | 1791.51 | 1850.95 | 1951.79 | 1951.25 | 1950.69 | 1950.14 | 1949.5701 | 3103.7636 | 3830.0114 | 4780.1249 | 4780.125 | 5957.5083 | 7496.5136 | 7496.5136 | 7496.5136 | 7496.5136 | 8319.8933 | 8319.8933 | 9837.6052 | 10361.2547 | 10258.2947 | 10437.99 | 9843.98 | 9843.98 | 9816.68 | 9630.81 | 9630.8101 | 9510.9301
CDP16 | QLD | SQ | Distributed PV | 4762.9839 | 5170.4298 | 5575.3122 | 5989.6963 | 6493.5459 | 7021.1275 | 7578.5398 | 8086.6914 | 8571.2556 | 9067.5486 | 9542.2861 | 10029.3389 | 10501.81 | 10947.9829 | 11378.7353 | 11814.3639 | 12239.3213 | 12643.1715 | 13060.4653 | 13466.9833 | 13916.2078 | 14406.4198 | 14927.9997 | 15436.6147 | 15957.0748 | 16474.8739 | 17004.7827 | 17518.7493 | 18057.4041
CDP16 | QLD | SQ | Other renewable fuels | 0 | 0 | 0 | 0 | 0 | 0 | 0 | 0 | 0 | 0 | 0 | 0 | 90 | 90 | 90 | 90 | 90 | 90 | 90 | 90 | 90 | 90 | 90 | 90 | 90 | 90 | 90 | 90 | 90
CDP16 | QLD | SQ | DSP | 261.52 | 275.21 | 288.16 | 302.99 | 316.15 | 331.79 | 348.94 | 365.88 | 382.13 | 398.69 | 415.64 | 431.69 | 451.39 | 471.41 | 491.74 | 508.67 | 525.66 | 544.97 | 563.54 | 581.36 | 597.97 | 611.54 | 626.69 | 643.93 | 660.01 | 675.53 | 689.96 | 697.15 | 709.98
CDP16 | VIC | VIC | Brown coal | 4820 | 4820 | 4820 | 4820 | 4240 | 2790 | 2790 | 2790 | 2210 | 2210 | 0 | 0 | 0 | 0 | 0 | 0 | 0 | 0 | 0 | 0 | 0 | 0 | 0 | 0 | 0 | 0 | 0 | 0 | 0
CDP16 | VIC | VIC | Mid-merit gas | 500 | 500 | 500 | 500 | 500 | 500 | 500 | 500 | 500 | 500 | 500 | 500 | 500 | 500 | 500 | 500 | 0 | 0 | 0 | 0 | 0 | 0 | 0 | 0 | 0 | 0 | 0 | 0 | 0
CDP16 | VIC | VIC | Flexible gas with CCS | 0 | 0 | 0 | 0 | 0 | 0 | 0 | 0 | 0 | 0 | 0 | 0 | 0 | 0 | 0 | 0 | 0 | 0 | 0 | 0 | 0 | 0 | 0 | 0 | 0 | 0 | 0 | 0 | 0
CDP16 | VIC | VIC | Flexible gas | 1900 | 1900 | 1900 | 1900 | 1900 | 1900 | 1900 | 1900 | 1900 | 1900 | 1730 | 1730 | 1730 | 1993.9571 | 3054.9999 | 3054.9999 | 2614.9999 | 2614.9999 | 2614.9999 | 2520.9999 | 3110.5944 | 3110.5944 | 3110.5944 | 3110.5944 | 2526.5944 | 2691.532 | 2691.532 | 2691.532 | 3752.5907
CDP16 | VIC | VIC | Hydro | 2219.02 | 2219.02 | 2219.02 | 2219.02 | 2219.02 | 2219.02 | 2219.02 | 2219.02 | 2219.02 | 2219.02 | 2219.02 | 2219.02 | 2219.02 | 2219.02 | 2219.02 | 2219.02 | 2219.02 | 2219.02 | 2219.02 | 2219.02 | 2219.02 | 2219.02 | 2219.02 | 2219.02 | 2219.02 | 2219.02 | 2219.02 | 2219.02 | 2219.02
CDP16 | VIC | VIC | Utility storage | 299.13 | 479.13 | 1990.64 | 2405.4412 | 3855.04 | 3847.34 | 3837.7401 | 3845.0401 | 3845.0401 | 4095.0401 | 4043.2101 | 4146.7 | 4146.7 | 4153.3 | 4146.7 | 4141.7 | 4141.7 | 4141.7 | 3841.7 | 3841.7 | 3691.7 | 3498.3 | 3196.99 | 2458.4889 | 1248.1139 | 1248.1139 | 1228.1138 | 628.1139 | 628.1139
CDP16 | VIC | VIC | Coordinated CER storage | 50.9964 | 120.358 | 225.6341 | 352.1433 | 506.8972 | 670.6038 | 931.2351 | 1175.0758 | 1436.6109 | 1729.672 | 2058.7058 | 2439.6038 | 2866.0197 | 3277.8366 | 3727.7887 | 4203.7329 | 4654.3691 | 5123.638 | 5607.4403 | 6115.0278 | 6644.465 | 7216.1038 | 7819.3539 | 8405.0054 | 9010.5506 | 9631.8922 | 10232.0999 | 10506.4118 | 10776.5868
CDP16 | VIC | VIC | Passive CER storage | 211.8298 | 295.9399 | 408.1358 | 510.5509 | 606.5903 | 680.8939 | 776.1997 | 892.6094 | 1003.1023 | 1111.9034 | 1220.7168 | 1333.9216 | 1450.1388 | 1545.6481 | 1640.3589 | 1726.7109 | 1795.023 | 1849.957 | 1899.1816 | 1939.0748 | 1972.4416 | 2006.9009 | 2043.4048 | 2064.1197 | 2085.5488 | 2093.6174 | 2091.9255 | 2173.5936 | 2251.0957
CDP16 | VIC | VIC | Offshore wind | 0 | 0 | 0 | 0 | 0 | 0 | 0 | 1000 | 2000 | 2666.6667 | 3333.3333 | 4000 | 4999.9999 | 5999.9999 | 6999.9999 | 8000 | 9000 | 9000 | 9000 | 9000 | 9000 | 9000 | 9000 | 9000 | 9000 | 9000 | 9000 | 9000 | 9000
CDP16 | VIC | VIC | Wind | 4537.37 | 4537.37 | 5381.93 | 5931.5072 | 7183.8308 | 8233.8286 | 9178.19 | 9178.19 | 9178.19 | 9323.0033 | 9668.4576 | 9663.6385 | 9663.6385 | 9663.6386 | 9600.6386 | 9180.6386 | 9180.6386 | 8892.3386 | 8892.3386 | 9225.0894 | 8982.2104 | 8751.0128 | 8790.6427 | 9214.2823 | 8816.7823 | 8930.1933 | 9314.7989 | 9001.3389 | 9001.3389
CDP16 | VIC | VIC | Utility solar | 1078.39 | 1171.87 | 1343.97 | 1696.09 | 1696.09 | 1696.09 | 2113.2448 | 2113.2449 | 2113.2449 | 2113.2449 | 2113.2449 | 3086.9955 | 3086.9955 | 3100.418 | 3100.418 | 3100.418 | 3100.418 | 3478.8978 | 3478.8978 | 4587.8076 | 6175.1945 | 7000.5266 | 6973.3566 | 7112.0717 | 7112.0717 | 8016.4722 | 7640.5422 | 8016.8217 | 7821.8117
CDP16 | VIC | VIC | Distributed PV | 5150.297 | 5839.9907 | 6529.6844 | 7223.3595 | 7962.369 | 8657.9265 | 9350.337 | 9962.2705 | 10567 | 11232.99 | 11874.91 | 12550.1635 | 13233.184 | 13915.5505 | 14609.3445 | 15324.4295 | 16043.424 | 16740.1345 | 17455.768 | 18138.7005 | 18821.908 | 19581.2425 | 20409.2845 | 21222.4585 | 22069.081 | 22939.3895 | 23840.57 | 24730.938 | 25625.0115
CDP16 | VIC | VIC | Other renewable fuels | 0 | 0 | 0 | 0 | 0 | 0 | 0 | 0 | 0 | 0 | 0 | 90 | 90 | 90 | 90 | 90 | 90 | 90 | 90 | 90 | 90 | 90 | 90 | 90 | 90 | 90 | 90 | 90 | 90
CDP16 | VIC | VIC | DSP | 257.18 | 265.87 | 276.72 | 290.01 | 302.71 | 318.19 | 333.49 | 348.98 | 366.38 | 382.62 | 401.06 | 417.2 | 432.72 | 448.35 | 463.4 | 477.49 | 490.89 | 505.2 | 517.37 | 529.52 | 541.52 | 551.78 | 562.6 | 571.41 | 581.56 | 590.23 | 598.75 | 602.77 | 606.81
CDP16 | SA | CSA | Mid-merit gas | 1509 | 1509 | 1509 | 529 | 529 | 529 | 529 | 529 | 529 | 529 | 529 | 529 | 529 | 529 | 0 | 0 | 0 | 0 | 0 | 0 | 0 | 0 | 0 | 0 | 0 | 0 | 0 | 0 | 0
CDP16 | SA | CSA | Flexible gas with CCS | 0 | 0 | 0 | 0 | 0 | 0 | 0 | 0 | 0 | 0 | 0 | 0 | 0 | 0 | 0 | 0 | 0 | 0 | 0 | 0 | 0 | 0 | 0 | 0 | 0 | 0 | 0 | 0 | 0
CDP16 | SA | CSA | Flexible gas | 1421.06 | 1421.06 | 1621.06 | 1621.06 | 1547.56 | 1547.56 | 1547.56 | 1301.56 | 1301.56 | 1061.9 | 1061.9 | 1591.9 | 1591.9 | 1591.9 | 1591.9 | 1591.9 | 1591.9 | 1591.9 | 1591.9 | 1591.9 | 1816.3664 | 1556.4795 | 1433.2795 | 1279.2795 | 1279.2795 | 1279.2795 | 1279.2795 | 1242.0795 | 1242.0795
CDP16 | SA | CSA | Hydro | 0 | 0 | 0 | 0 | 0 | 0 | 0 | 0 | 0 | 0 | 0 | 0 | 0 | 0 | 0 | 0 | 0 | 0 | 0 | 0 | 0 | 0 | 0 | 0 | 0 | 0 | 0 | 0 | 0
CDP16 | SA | CSA | Utility storage | 456.2 | 656.2 | 951.18 | 951.18 | 951.18 | 957.2001 | 951.1802 | 921.1803 | 921.1803 | 921.1803 | 921.1803 | 921.1803 | 921.1803 | 921.1803 | 921.1803 | 921.1803 | 921.1803 | 921.1803 | 909.1803 | 915.2004 | 658.4804 | 797.2929 | 635.2929 | 635.2929 | 635.2929 | 593.7929 | 482.7927 | 482.7927 | 482.7927
CDP16 | SA | CSA | Coordinated CER storage | 62.9839 | 92.9667 | 134.1764 | 180.3137 | 237.4433 | 301.7924 | 410.3181 | 510.583 | 612.4963 | 723.4301 | 843.1906 | 977.3125 | 1115.6182 | 1243.3914 | 1385.3034 | 1543.1356 | 1686.7883 | 1828.9554 | 1969.0757 | 2114.4687 | 2261.3469 | 2418.1947 | 2578.8068 | 2731.129 | 2886.2718 | 3044.5782 | 3195.1662 | 3256.5591 | 3316.6432
CDP16 | SA | CSA | Passive CER storage | 129.815 | 168.434 | 210.4897 | 250.346 | 291.806 | 330.497 | 382.0214 | 429.0392 | 471.4109 | 511.5157 | 549.935 | 588.1047 | 623.3694 | 649.5628 | 675.9053 | 701.1288 | 718.6871 | 729.6014 | 737.1561 | 741.1994 | 742.4705 | 743.0807 | 743.1257 | 737.8295 | 732.3458 | 722.8997 | 710.7642 | 729.6143 | 747.2171
CDP16 | SA | CSA | Offshore wind | 0 | 0 | 0 | 0 | 0 | 0 | 0 | 0 | 0 | 0 | 0 | 0 | 0 | 0 | 0 | 0 | 0 | 0 | 0 | 0 | 0 | 0 | 0 | 0 | 0 | 0 | 0 | 0 | 0
CDP16 | SA | CSA | Wind | 2265.94 | 2265.94 | 2406.13 | 2478.345 | 2638.516 | 2777.1035 | 3020.5449 | 2958.5449 | 3150.8772 | 3807.296 | 3929.1801 | 3929.1802 | 3977.0467 | 3792.5667 | 3792.5667 | 3792.5667 | 3465.8667 | 3800.1746 | 3800.1746 | 4042.3801 | 3996.7057 | 3996.7057 | 4372.4086 | 4729.3636 | 4729.3636 | 4814.8383 | 4619.1483 | 4619.1483 | 4619.1483
CDP16 | SA | CSA | Utility solar | 566.2 | 566.2 | 566.2 | 845.96 | 845.96 | 845.96 | 845.9601 | 1361.1915 | 1355.0715 | 1355.0715 | 1355.0715 | 1355.0715 | 1355.0715 | 1518.5146 | 1518.5146 | 1518.5146 | 1518.5146 | 2389.6239 | 2358.5839 | 2470.459 | 2896.3374 | 5405.5809 | 5386.9609 | 5386.9609 | 5307.7609 | 5307.7609 | 5212.7609 | 5236.9099 | 5236.9099
CDP16 | SA | CSA | Distributed PV | 2515.2118 | 2678.1717 | 2838.9575 | 3010.8253 | 3244.3623 | 3490.2024 | 3741.9567 | 3973.4042 | 4195.3534 | 4424.1155 | 4648.4063 | 4878.5246 | 5097.3923 | 5297.9335 | 5495.3341 | 5697.8521 | 5901.8342 | 6093.1993 | 6275.0659 | 6459.7382 | 6649.5932 | 6860.5189 | 7085.3761 | 7303.2029 | 7527.3154 | 7757.8769 | 7992.616 | 8220.3734 | 8449.5084
CDP16 | SA | CSA | Other renewable fuels | 0 | 0 | 0 | 0 | 0 | 0 | 0 | 0 | 0 | 0 | 0 | 0 | 0 | 0 | 0 | 0 | 0 | 0 | 0 | 0 | 0 | 0 | 0 | 0 | 0 | 0 | 0 | 0 | 0
CDP16 | SA | CSA | DSP | 48.57 | 52.87 | 57.63 | 62.86 | 68.54 | 73.82 | 79.56 | 85.61 | 91.52 | 97.42 | 103.82 | 110.66 | 118.01 | 125.81 | 133.08 | 140.12 | 146.59 | 153.4 | 160.12 | 167.09 | 173.31 | 179.42 | 184.54 | 189.55 | 194.84 | 199.85 | 205.35 | 206.91 | 208.41
CDP16 | SA | SESA | Mid-merit gas | 0 | 0 | 0 | 0 | 0 | 0 | 0 | 0 | 0 | 0 | 0 | 0 | 0 | 0 | 0 | 0 | 0 | 0 | 0 | 0 | 0 | 0 | 0 | 0 | 0 | 0 | 0 | 0 | 0
CDP16 | SA | SESA | Flexible gas with CCS | 0 | 0 | 0 | 0 | 0 | 0 | 0 | 0 | 0 | 0 | 0 | 0 | 0 | 0 | 0 | 0 | 0 | 0 | 0 | 0 | 0 | 0 | 0 | 0 | 0 | 0 | 0 | 0 | 0
CDP16 | SA | SESA | Flexible gas | 143 | 143 | 143 | 143 | 80 | 80 | 80 | 80 | 80 | 80 | 80 | 80 | 0 | 0 | 0 | 0 | 0 | 0 | 0 | 0 | 0 | 0 | 0 | 0 | 0 | 0 | 0 | 0 | 0.00046724
CDP16 | SA | SESA | Hydro | 0 | 0 | 0 | 0 | 0 | 0 | 0 | 0 | 0 | 0 | 0 | 0 | 0 | 0 | 0 | 0 | 0 | 0 | 0 | 0 | 0 | 0 | 0 | 0 | 0 | 0 | 0 | 0 | 0
CDP16 | SA | SESA | Utility storage | 25 | 25 | 25 | 25 | 25 | 25 | 25.0001 | 25.0001 | 25.0001 | 25.0001 | 25.0001 | 0.00013921 | 0.00014417 | 0.00014519 | 0.00014981 | 0.0001539 | 0.0001539 | 0.0001539 | 0.0001592 | 0.00016744 | 0.00017756 | 0.00019028 | 0.00019383 | 0.00019549 | 0.00018003 | 0.00018768 | 0.00011437 | 0.00011437 | 0.00011141
CDP16 | SA | SESA | Coordinated CER storage | 2.2186 | 3.3861 | 4.937 | 6.7772 | 9.0289 | 11.4504 | 15.5243 | 19.3528 | 23.3068 | 27.7854 | 32.5165 | 37.7427 | 43.2457 | 48.4049 | 54.3512 | 60.736 | 66.566 | 72.4418 | 78.4237 | 84.6075 | 90.7743 | 97.3472 | 104.192 | 110.7301 | 117.4153 | 124.2681 | 130.7226 | 133.0831 | 135.4011
CDP16 | SA | SESA | Passive CER storage | 4.5728 | 6.1348 | 7.745 | 9.4095 | 11.096 | 12.5395 | 14.4537 | 16.2059 | 17.8076 | 19.4189 | 20.8657 | 22.2424 | 23.5613 | 24.5435 | 25.6448 | 26.5845 | 27.2048 | 27.6042 | 27.9383 | 28.1166 | 28.1406 | 28.1323 | 28.1386 | 27.9294 | 27.7124 | 27.3473 | 26.8691 | 27.5755 | 28.2367
CDP16 | SA | SESA | Offshore wind | 0 | 0 | 0 | 0 | 0 | 0 | 0 | 0 | 0 | 0 | 0 | 0 | 0 | 0 | 0 | 0 | 0 | 0 | 0 | 0 | 0 | 0 | 0 | 0 | 0 | 0 | 0 | 0 | 0
CDP16 | SA | SESA | Wind | 324.5 | 324.5 | 324.5 | 324.5 | 496.5787 | 652.5586 | 652.5586 | 652.5586 | 652.5586 | 652.5586 | 652.5586 | 652.5586 | 526.0586 | 526.0586 | 526.0586 | 367.0586 | 367.0586 | 496.584 | 496.584 | 496.584 | 496.584 | 496.584 | 857.3417 | 922.6285 | 922.6285 | 957.0863 | 957.0863 | 957.0863 | 957.0863
CDP16 | SA | SESA | Utility solar | 42.9 | 42.9 | 42.9 | 42.9 | 42.9 | 42.9 | 42.9 | 42.9 | 42.9 | 42.9 | 42.9 | 42.9 | 42.9 | 42.9 | 42.9 | 42.9 | 42.9 | 42.9 | 0 | 0 | 0 | 0 | 0 | 0 | 0 | 0 | 0 | 0 | 0
CDP16 | SA | SESA | Distributed PV | 89.1615 | 96.3226 | 105.658 | 116.1947 | 128.9552 | 140.2711 | 152.1858 | 162.9418 | 173.8191 | 186.893 | 198.3682 | 208.9499 | 219.9017 | 229.2525 | 241.6064 | 251.5389 | 260.1443 | 268.5662 | 286.5051 | 298.7403 | 306.5638 | 315.5281 | 327.2324 | 338.4196 | 348.7986 | 359.2616 | 370.305 | 382.5436 | 392.7696
CDP16 | SA | SESA | Other renewable fuels | 0 | 0 | 0 | 0 | 0 | 0 | 0 | 0 | 0 | 0 | 0 | 0 | 0 | 0 | 0 | 0 | 0 | 0 | 0 | 0 | 0 | 0 | 0 | 0 | 0 | 0 | 0 | 0 | 0
CDP16 | SA | SESA | DSP | 0 | 0 | 0 | 0 | 0 | 0 | 0 | 0 | 0 | 0 | 0 | 0 | 0 | 0 | 0 | 0 | 0 | 0 | 0 | 0 | 0 | 0 | 0 | 0 | 0 | 0 | 0 | 0 | 0
CDP16 | TAS | TAS | Mid-merit gas | 208 | 208 | 208 | 208 | 0 | 0 | 0 | 0 | 0 | 0 | 0 | 0 | 0 | 0 | 0 | 0 | 0 | 0 | 0 | 0 | 0 | 0 | 0 | 0 | 0 | 0 | 0 | 0 | 0
CDP16 | TAS | TAS | Flexible gas with CCS | 0 | 0 | 0 | 0 | 0 | 0 | 0 | 0 | 0 | 0 | 0 | 0 | 0 | 0 | 0 | 0 | 0 | 0 | 0 | 0 | 0 | 0 | 0 | 0 | 0 | 0 | 0 | 0 | 0
CDP16 | TAS | TAS | Flexible gas | 178 | 178 | 178 | 178 | 178 | 178 | 178 | 178 | 178 | 178 | 178 | 178 | 178 | 178 | 178 | 178 | 178 | 58 | 58 | 58 | 58 | 58 | 58 | 58 | 58 | 58 | 58 | 0 | 0
CDP16 | TAS | TAS | Hydro | 2176.7 | 2176.7 | 2176.7 | 2176.7 | 2176.7 | 2176.7 | 2176.7 | 2566.7 | 2566.7 | 2566.7 | 2566.7 | 2566.7 | 2566.7 | 2566.7 | 2566.7 | 2566.7 | 2566.7 | 2566.7 | 2566.7 | 2566.7 | 2566.7 | 2566.7 | 2566.7 | 2566.7 | 2566.7 | 2566.7 | 2566.7 | 2566.7 | 2566.7
CDP16 | TAS | TAS | Utility storage | 0 | 0 | 0 | 0 | 1.784e-05 | 2.317e-05 | 4.246e-05 | 0.00015942 | 0.00017671 | 0.00032189 | 0.00032189 | 123.0614 | 123.0614 | 123.0614 | 147.7287 | 147.7287 | 147.7287 | 147.7287 | 147.7287 | 147.7287 | 147.7287 | 371.0004 | 371.0004 | 371.0004 | 371.0004 | 570.4289 | 570.4289 | 570.4289 | 570.4289
CDP16 | TAS | TAS | Coordinated CER storage | 1.5785 | 2.9822 | 6.2673 | 11.166 | 18.0198 | 26.9619 | 41.392 | 55.5531 | 71.9661 | 91.89 | 115.1864 | 141.9471 | 172.3112 | 203.2291 | 238.1673 | 277.8118 | 316.8638 | 355.0285 | 394.9862 | 437.3429 | 481.7266 | 529.1775 | 578.893 | 627.8378 | 678.8075 | 731.4537 | 782.1497 | 799.271 | 816.047
CDP16 | TAS | TAS | Passive CER storage | 18.4206 | 25.505 | 35.1221 | 44.5721 | 54.1388 | 63.2622 | 76.3958 | 89.3942 | 101.3402 | 112.4712 | 122.8647 | 132.2722 | 140.8378 | 146.0978 | 150.8017 | 154.7421 | 155.5443 | 157.8064 | 159.0814 | 159.2334 | 158.3571 | 156.9785 | 155.0695 | 151.4279 | 147.4013 | 142.0732 | 135.6125 | 140.245 | 144.5517
CDP16 | TAS | TAS | Offshore wind | 0 | 0 | 0 | 0 | 0 | 0 | 0 | 0 | 0 | 0 | 0 | 0 | 0 | 0 | 0 | 0 | 0 | 0 | 0 | 0 | 0 | 0 | 0 | 0 | 0 | 0 | 0 | 0 | 0
CDP16 | TAS | TAS | Wind | 563.35 | 563.35 | 563.35 | 1320.6342 | 1320.6342 | 1466.2696 | 2134.631 | 2134.631 | 2409.1285 | 2424.9442 | 2424.9442 | 2609.726 | 2609.726 | 2609.726 | 2609.726 | 2609.726 | 2609.726 | 2609.726 | 2609.726 | 2888.7423 | 2946.6877 | 2802.6877 | 2802.6877 | 2881.2131 | 2881.2131 | 3640.2649 | 3640.2649 | 3332.5149 | 3332.5149
CDP16 | TAS | TAS | Utility solar | 0 | 0 | 0 | 0 | 0 | 0 | 0 | 0 | 0 | 0 | 0 | 0 | 0 | 0 | 0 | 0 | 0 | 0 | 0 | 0 | 0 | 0 | 0 | 0 | 0 | 0 | 0 | 0 | 0
CDP16 | TAS | TAS | Distributed PV | 308.7799 | 346.7537 | 384.7274 | 426.379 | 477.4145 | 536.322 | 592.6555 | 640.326 | 688.101 | 742.573 | 789.438 | 840.466 | 889.4465 | 943.54 | 998.303 | 1056.947 | 1115.3985 | 1169.6525 | 1226.484 | 1277.6995 | 1326.6715 | 1380.069 | 1438.096 | 1494.9965 | 1553.316 | 1611.7035 | 1670.5585 | 1726.0095 | 1781.7485
CDP16 | TAS | TAS | Other renewable fuels | 0 | 0 | 0 | 0 | 0 | 0 | 0 | 0 | 0 | 0 | 0 | 0 | 0 | 0 | 0 | 0 | 0 | 0 | 0 | 0 | 0 | 0 | 0 | 0 | 0 | 0 | 0 | 0 | 0
CDP16 | TAS | TAS | DSP | 5.95 | 8.19 | 10.4 | 12.81 | 15.07 | 17.32 | 19.55 | 22.07 | 25.09 | 28.22 | 31.15 | 33.85 | 36.48 | 39.28 | 42.09 | 44.55 | 46.83 | 49.23 | 51.94 | 54.9 | 57.75 | 60.2 | 62.61 | 64.85 | 66.92 | 69.38 | 71.27 | 70.16 | 68.82
CDP17 | NSW | NNSW | Black coal | 0 | 0 | 0 | 0 | 0 | 0 | 0 | 0 | 0 | 0 | 0 | 0 | 0 | 0 | 0 | 0 | 0 | 0 | 0 | 0 | 0 | 0 | 0 | 0 | 0 | 0 | 0 | 0 | 0
CDP17 | NSW | NNSW | Mid-merit gas | 0 | 0 | 0 | 0 | 0 | 0 | 0 | 0 | 0 | 0 | 0 | 0 | 0 | 0 | 0 | 0 | 0 | 0 | 0 | 0 | 0 | 0 | 0 | 0 | 0 | 0 | 0 | 0 | 0
CDP17 | NSW | NNSW | Flexible gas with CCS | 0 | 0 | 0 | 0 | 0 | 0 | 0 | 0 | 0 | 0 | 0 | 0 | 0 | 0 | 0 | 0 | 0 | 0 | 0 | 0 | 0 | 0 | 0 | 0 | 0 | 0 | 0 | 0 | 0
CDP17 | NSW | NNSW | Flexible gas | 0 | 0 | 0 | 0 | 0 | 0 | 0 | 0 | 0 | 0 | 0 | 0 | 0 | 0 | 0 | 0 | 0 | 0 | 0 | 0 | 0 | 0 | 0 | 0 | 0 | 0 | 0 | 0 | 0
CDP17 | NSW | NNSW | Hydro | 0 | 0 | 0 | 0 | 0 | 0 | 0 | 0 | 0 | 0 | 0 | 0 | 0 | 0 | 0 | 0 | 0 | 0 | 0 | 0 | 0 | 0 | 0 | 0 | 0 | 0 | 0 | 0 | 0
CDP17 | NSW | NNSW | Utility storage | 0 | 0 | 30 | 505 | 705.0001 | 705.0001 | 1629.0723 | 2129.0724 | 2129.0724 | 2129.0724 | 2099.0724 | 2099.0724 | 2099.0724 | 2099.0724 | 2099.0725 | 2099.0725 | 2099.0725 | 2099.0725 | 2099.0725 | 2099.0725 | 2099.0726 | 2599.0724 | 2599.0724 | 1924.0724 | 1924.0724 | 1924.0723 | 1420.5016 | 1420.5016 | 1420.5017
CDP17 | NSW | NNSW | Coordinated CER storage | 10.7406 | 24.6604 | 46.8236 | 74.5134 | 109.1676 | 149.3121 | 213.5606 | 270.1103 | 328.3881 | 392.5783 | 462.9644 | 543.687 | 629.8431 | 708.2131 | 792.3494 | 883.2847 | 962.9994 | 1043.9091 | 1124.7293 | 1209.4072 | 1296.1116 | 1388.617 | 1483.2815 | 1571.0861 | 1660.7023 | 1751.1106 | 1836.5477 | 1874.4539 | 1911.9732
CDP17 | NSW | NNSW | Passive CER storage | 40.8846 | 54.2006 | 74.4714 | 93.2854 | 110.5949 | 124.5186 | 142.412 | 164.9259 | 185.555 | 205.7294 | 225.5553 | 246.1159 | 265.849 | 280.1896 | 293.8872 | 306.6884 | 314.61 | 320.0813 | 323.8868 | 326.2702 | 327.3039 | 328.3511 | 329.0516 | 326.6979 | 324.154 | 319.6319 | 313.4849 | 323.365 | 332.7108
CDP17 | NSW | NNSW | Offshore wind | 0 | 0 | 0 | 0 | 0 | 0 | 0 | 0 | 0 | 0 | 0 | 0 | 0 | 0 | 0 | 0 | 0 | 0 | 0 | 0 | 0 | 0 | 0 | 0 | 0 | 0 | 0 | 0 | 0
CDP17 | NSW | NNSW | Wind | 442.48 | 442.48 | 442.48 | 781.9725 | 1106.2575 | 2954.0688 | 3388.6214 | 4436.7467 | 4436.7467 | 4436.7467 | 4436.7467 | 7521.599 | 7842.48 | 7842.48 | 7842.48 | 7670 | 7670 | 7670 | 7670 | 7670 | 7400 | 7400 | 7400 | 7400 | 7400 | 7400 | 7400 | 7400 | 7400
CDP17 | NSW | NNSW | Utility solar | 701.02 | 701.02 | 1021.02 | 1303.2605 | 1303.2605 | 1303.2605 | 1303.2605 | 3430.4998 | 3430.4998 | 3430.4998 | 3430.4998 | 3430.4998 | 3499.3942 | 3717.6508 | 3717.6508 | 3717.6508 | 3717.6508 | 3725.1883 | 3725.1883 | 3725.1883 | 4583.9375 | 4583.9375 | 5596.092 | 5605.2514 | 6788.2643 | 6788.2643 | 6902.1565 | 6955.5878 | 6955.5878
CDP17 | NSW | NNSW | Distributed PV | 1095.923 | 1177.1261 | 1249.5863 | 1332.8006 | 1438.1384 | 1561.9644 | 1676.0592 | 1785.7472 | 1888.6154 | 1992.4408 | 2083.7464 | 2182.6417 | 2282.0516 | 2362.2553 | 2435.584 | 2511.0765 | 2590.0345 | 2668.7751 | 2769.2931 | 2863.0771 | 2968.5764 | 3089.4852 | 3197.9148 | 3290.9733 | 3389.3338 | 3493.4141 | 3591.1172 | 3690.4222 | 3790.0238
CDP17 | NSW | NNSW | Other renewable fuels | 0 | 0 | 0 | 0 | 0 | 0 | 0 | 0 | 0 | 0 | 90 | 90 | 90 | 90 | 90 | 90 | 90 | 90 | 90 | 90 | 90 | 90 | 90 | 90 | 90 | 90 | 90 | 90 | 90
CDP17 | NSW | NNSW | DSP | 0 | 0 | 0 | 0 | 0 | 0 | 0 | 0 | 0 | 0 | 0 | 0 | 0 | 0 | 0 | 0 | 0 | 0 | 0 | 0 | 0 | 0 | 0 | 0 | 0 | 0 | 0 | 0 | 0
CDP17 | NSW | CNSW | Black coal | 4105 | 4105 | 4105 | 4105 | 4135 | 4135 | 2790 | 2105 | 1420 | 1420 | 1420 | 1420 | 1420 | 690 | 0 | 0 | 0 | 0 | 0 | 0 | 0 | 0 | 0 | 0 | 0 | 0 | 0 | 0 | 0
CDP17 | NSW | CNSW | Mid-merit gas | 0 | 0 | 0 | 0 | 0 | 0 | 0 | 0 | 0 | 0 | 0 | 0 | 0 | 0 | 0 | 0 | 0 | 0 | 0 | 0 | 0 | 0 | 0 | 0 | 0 | 0 | 0 | 0 | 0
CDP17 | NSW | CNSW | Flexible gas with CCS | 0 | 0 | 0 | 0 | 0 | 0 | 0 | 0 | 0 | 0 | 0 | 0 | 0 | 0 | 0 | 0 | 0 | 0 | 0 | 0 | 0 | 0 | 0 | 0 | 0 | 0 | 0 | 0 | 0
CDP17 | NSW | CNSW | Flexible gas | 0 | 0 | 0 | 0 | 0 | 0 | 0 | 0 | 0 | 0 | 0 | 0 | 0 | 0 | 0 | 0 | 0 | 0 | 0 | 0 | 0 | 0 | 0 | 0 | 0 | 0 | 0 | 0 | 0
CDP17 | NSW | CNSW | Hydro | 0 | 0 | 0 | 0 | 0 | 0 | 0 | 0 | 0 | 0 | 0 | 0 | 0 | 0 | 0 | 0 | 0 | 0 | 0 | 0 | 0 | 0 | 0 | 0 | 0 | 0 | 0 | 0 | 0
CDP17 | NSW | CNSW | Utility storage | 247 | 247 | 816 | 1503.5489 | 2288.922 | 3486.5273 | 3526.8065 | 3486.7865 | 3526.8065 | 3486.7865 | 3486.7865 | 3526.8065 | 3486.7865 | 3486.7865 | 3526.8065 | 3486.7865 | 3486.7865 | 3486.7865 | 3486.7865 | 3486.7865 | 3526.8065 | 3486.7865 | 2957.8065 | 2230.2376 | 1813.3245 | 769.5488 | 729.3875 | 729.3875 | 769.4075
CDP17 | NSW | CNSW | Coordinated CER storage | 4.633 | 10.6116 | 20.2151 | 32.3436 | 47.8891 | 66.3199 | 95.8136 | 123.1789 | 152.5542 | 185.7137 | 222.9698 | 265.1671 | 310.6804 | 353.4267 | 399.6491 | 450.0592 | 495.7216 | 542.1407 | 589.4993 | 639.3013 | 690.8785 | 745.9207 | 803.019 | 857.2687 | 913.6393 | 970.2021 | 1023.7442 | 1046.7644 | 1069.3007
CDP17 | NSW | CNSW | Passive CER storage | 17.6357 | 23.3231 | 32.1514 | 40.4919 | 48.5152 | 55.3074 | 63.8929 | 74.6802 | 85.0112 | 95.3887 | 105.9108 | 116.4899 | 126.7444 | 134.5842 | 142.157 | 149.4067 | 154.3123 | 157.8536 | 160.706 | 162.8171 | 164.2898 | 165.7319 | 167.0821 | 166.863 | 166.667 | 165.2186 | 162.8376 | 168.5946 | 174.0164
CDP17 | NSW | CNSW | Offshore wind | 0 | 0 | 0 | 0 | 0 | 0 | 0 | 0 | 0 | 0 | 0 | 0 | 0 | 0 | 0 | 0 | 0 | 0 | 0 | 0 | 0 | 0 | 0 | 0 | 0 | 0 | 0 | 0 | 0
CDP17 | NSW | CNSW | Wind | 503.54 | 503.54 | 641.54 | 1759.5925 | 2173.6362 | 4834.7875 | 6819.577 | 7341.1381 | 7341.1381 | 7341.1381 | 7341.1381 | 7341.1381 | 7341.1381 | 7341.1381 | 7341.1381 | 7341.1381 | 7341.1381 | 7234.3381 | 7096.3281 | 7096.3281 | 7096.3281 | 7518.6708 | 7518.6708 | 7518.6708 | 7518.6708 | 10084.1792 | 9970.9892 | 9970.9892 | 9970.9892
CDP17 | NSW | CNSW | Utility solar | 1876.49 | 1876.49 | 1956.35 | 2461.1116 | 2472.35 | 2472.35 | 3925.5269 | 5255.5023 | 5255.5023 | 5255.5023 | 5255.5023 | 5255.5023 | 5255.5023 | 6750.7237 | 6750.7237 | 6750.7237 | 6750.7237 | 7646.603 | 7646.603 | 8041.5909 | 8554.3408 | 8554.3408 | 8518.3308 | 9304.9904 | 9519.2832 | 9634.3112 | 9491.6175 | 9407.4408 | 9237.5608
CDP17 | NSW | CNSW | Distributed PV | 689.0798 | 748.7041 | 800.4564 | 856.885 | 931.4452 | 1009.1505 | 1094.6527 | 1163.2046 | 1231.6178 | 1307.0811 | 1391.1645 | 1464.3584 | 1535.2905 | 1600.0459 | 1677.3106 | 1744.503 | 1850.3102 | 1933.5612 | 2017.1288 | 2081.9075 | 2144.8308 | 2215.1861 | 2311.8142 | 2384.6424 | 2467.9343 | 2547.4642 | 2650.8655 | 2759.7449 | 2867.7998
CDP17 | NSW | CNSW | Other renewable fuels | 0 | 0 | 0 | 0 | 0 | 0 | 0 | 0 | 0 | 0 | 90 | 90 | 90 | 90 | 90 | 90 | 90 | 90 | 90 | 90 | 90 | 90 | 90 | 90 | 90 | 90 | 90 | 90 | 90
CDP17 | NSW | CNSW | DSP | 0 | 0 | 0 | 0 | 0 | 0 | 0 | 0 | 0 | 0 | 0 | 0 | 0 | 0 | 0 | 0 | 0 | 0 | 0 | 0 | 0 | 0 | 0 | 0 | 0 | 0 | 0 | 0 | 0
CDP17 | NSW | SNW | Black coal | 4200 | 4200 | 1320 | 1320 | 1320 | 0 | 0 | 0 | 0 | 0 | 0 | 0 | 0 | 0 | 0 | 0 | 0 | 0 | 0 | 0 | 0 | 0 | 0 | 0 | 0 | 0 | 0 | 0 | 0
CDP17 | NSW | SNW | Mid-merit gas | 440 | 440 | 440 | 440 | 440 | 440 | 440 | 440 | 440 | 440 | 440 | 440 | 440 | 440 | 440 | 440 | 440 | 440 | 440 | 440 | 0 | 0 | 0 | 0 | 0 | 0 | 0 | 0 | 0
CDP17 | NSW | SNW | Flexible gas with CCS | 0 | 0 | 0 | 0 | 0 | 0 | 0 | 0 | 0 | 0 | 0 | 0 | 0 | 0 | 0 | 0 | 0 | 0 | 0 | 0 | 0 | 0 | 0 | 0 | 0 | 0 | 0 | 0 | 0
CDP17 | NSW | SNW | Flexible gas | 1979 | 1979 | 1979 | 1979 | 1979 | 1979 | 1979 | 1979 | 1979 | 2507.9768 | 3569.0368 | 3569.0368 | 3569.0368 | 4099.0408 | 4099.0408 | 5159 | 5159 | 5159 | 5159 | 5159 | 5159 | 5962.3679 | 5962.3679 | 5962.3679 | 5962.3679 | 5962.3679 | 5962.3679 | 5962.3679 | 5962.3679
CDP17 | NSW | SNW | Hydro | 0 | 0 | 0 | 0 | 0 | 0 | 0 | 0 | 0 | 0 | 0 | 0 | 0 | 0 | 0 | 0 | 0 | 0 | 0 | 0 | 0 | 0 | 0 | 0 | 0 | 0 | 0 | 0 | 0
CDP17 | NSW | SNW | Utility storage | 50 | 50 | 1405.8925 | 1405.9176 | 1466.405 | 1738.5543 | 2282.5585 | 2910.1105 | 2982.6865 | 2910.1105 | 2910.1105 | 2982.6865 | 2910.1105 | 2860.1105 | 2932.6865 | 2860.1105 | 2860.1105 | 2860.1105 | 2860.1105 | 2860.1105 | 2932.6865 | 2860.1105 | 1684.506 | 1611.9049 | 1551.4175 | 1377.7069 | 1031.7476 | 1031.7476 | 1104.3236
CDP17 | NSW | SNW | Coordinated CER storage | 41.4149 | 103.2903 | 201.6176 | 324.0049 | 477.3417 | 653.0308 | 933.5451 | 1184.8631 | 1449.0355 | 1743.6936 | 2066.4977 | 2430.5812 | 2823.5203 | 3192.353 | 3592.0137 | 4023.6006 | 4411.1529 | 4805.7093 | 5206.3623 | 5626.4102 | 6056.9793 | 6514.7883 | 6989.2565 | 7446.7666 | 7919.6056 | 8397.9699 | 8848.7606 | 9027.5297 | 9203.0437
CDP17 | NSW | SNW | Passive CER storage | 157.6478 | 227.0193 | 320.6659 | 405.6307 | 483.5827 | 544.5943 | 622.5306 | 718.1842 | 806.8355 | 894.5801 | 979.7268 | 1064.7987 | 1147.6408 | 1210.1198 | 1270.822 | 1327.1667 | 1362.7323 | 1387.0162 | 1405.0787 | 1416.595 | 1421.6352 | 1426.4213 | 1430.6463 | 1423.944 | 1417.0804 | 1400.8516 | 1377.1429 | 1422.7439 | 1465.6949
CDP17 | NSW | SNW | Offshore wind | 0 | 0 | 0 | 0 | 0 | 0 | 0 | 0 | 0 | 0 | 0 | 0 | 0 | 0 | 0 | 0 | 0 | 0 | 0 | 0 | 0 | 0 | 0 | 0 | 0 | 0 | 0 | 0 | 0
CDP17 | NSW | SNW | Wind | 0 | 0 | 0 | 0 | 0 | 0 | 0 | 0 | 0 | 0 | 0 | 0 | 0 | 0 | 0 | 0 | 0 | 0 | 0 | 0 | 0 | 0 | 0 | 0 | 0 | 0 | 0 | 0 | 0
CDP17 | NSW | SNW | Utility solar | 0 | 0 | 0 | 0 | 0 | 0 | 0 | 0 | 0 | 0 | 0 | 0 | 0 | 0 | 0 | 0 | 0 | 0 | 0 | 0 | 0 | 0 | 0 | 0 | 0 | 0 | 0 | 0 | 0
CDP17 | NSW | SNW | Distributed PV | 4049.6478 | 4519.6948 | 5008.6553 | 5521.2665 | 6162.6015 | 6801.0507 | 7423.7266 | 7966.1973 | 8483.33 | 9019.1249 | 9523.9815 | 10063.6904 | 10594.93 | 11069.8536 | 11513.0673 | 11983.0371 | 12444.2216 | 12895.1654 | 13315.4079 | 13751.7112 | 14173.6713 | 14657.2009 | 15164.8394 | 15686.9351 | 16224.7721 | 16767.3112 | 17299.5325 | 17850.6082 | 18396.5601
CDP17 | NSW | SNW | Other renewable fuels | 0 | 0 | 0 | 0 | 0 | 0 | 0 | 0 | 30 | 30 | 90 | 90 | 90 | 90 | 90 | 90 | 90 | 90 | 90 | 90 | 90 | 90 | 90 | 90 | 90 | 90 | 90 | 90 | 90
CDP17 | NSW | SNW | DSP | 336.74 | 351.64 | 367.88 | 387.29 | 501.09 | 688.08 | 855.03 | 969.56 | 1084.06 | 1198.52 | 1211.82 | 1225.69 | 1238.65 | 1256.21 | 1272.4 | 1282.8 | 1290.3 | 1303.1 | 1310.11 | 1321.3 | 1330.43 | 1327.68 | 1329.87 | 1328.1 | 1328.27 | 1335.64 | 1338.53 | 1349.59 | 1373.53
CDP17 | NSW | SNSW | Black coal | 0 | 0 | 0 | 0 | 0 | 0 | 0 | 0 | 0 | 0 | 0 | 0 | 0 | 0 | 0 | 0 | 0 | 0 | 0 | 0 | 0 | 0 | 0 | 0 | 0 | 0 | 0 | 0 | 0
CDP17 | NSW | SNSW | Mid-merit gas | 0 | 0 | 0 | 0 | 0 | 0 | 0 | 0 | 0 | 0 | 0 | 0 | 0 | 0 | 0 | 0 | 0 | 0 | 0 | 0 | 0 | 0 | 0 | 0 | 0 | 0 | 0 | 0 | 0
CDP17 | NSW | SNSW | Flexible gas with CCS | 0 | 0 | 0 | 0 | 0 | 0 | 0 | 0 | 0 | 0 | 0 | 0 | 0 | 0 | 0 | 0 | 0 | 0 | 0 | 0 | 0 | 0 | 0 | 0 | 0 | 0 | 0 | 0 | 0
CDP17 | NSW | SNSW | Flexible gas | 692 | 692 | 692 | 692 | 692 | 692 | 692 | 692 | 692 | 692 | 692 | 692 | 692 | 692 | 692 | 692 | 692 | 692 | 692 | 692 | 692 | 0 | 0 | 0 | 0 | 0 | 0 | 0 | 0
CDP17 | NSW | SNSW | Hydro | 2285 | 2285 | 2285 | 2285 | 2285 | 2285 | 2285 | 2285 | 2285 | 2285 | 2285 | 2285 | 2285 | 2285 | 2285 | 2285 | 2285 | 2285 | 2285 | 2285 | 2285 | 2285 | 2285 | 2285 | 2285 | 2285 | 2285 | 2285 | 2285
CDP17 | NSW | SNSW | Utility storage | 299.99 | 309.99 | 368.9 | 368.9 | 568.9 | 2768.9 | 2769.8905 | 2768.9005 | 2769.8905 | 2768.9005 | 2768.9005 | 2769.8905 | 2768.9005 | 2768.9005 | 2769.8905 | 2768.9005 | 2768.9005 | 2768.9005 | 2768.9005 | 2758.9005 | 2709.8905 | 2708.9006 | 2649.9906 | 2649.0006 | 2649.0005 | 2550.0006 | 2550.0003 | 2550.0003 | 2400.0003
CDP17 | NSW | SNSW | Coordinated CER storage | 8.9071 | 21.6356 | 42.1413 | 68.1575 | 101.0317 | 139.354 | 200.6015 | 254.3413 | 310.4191 | 373.0755 | 441.9144 | 520.3756 | 604.9017 | 683.3363 | 768.1348 | 859.9074 | 941.2188 | 1024.2632 | 1108.5923 | 1197.3366 | 1288.228 | 1384.2887 | 1483.0531 | 1577.144 | 1672.3917 | 1768.9984 | 1861.6827 | 1905.0323 | 1948.2056
CDP17 | NSW | SNSW | Passive CER storage | 33.9055 | 47.5524 | 67.0244 | 85.3283 | 102.3526 | 116.2141 | 133.7702 | 155.3624 | 175.5582 | 195.5693 | 215.1855 | 235.1972 | 254.6763 | 269.4315 | 283.7254 | 297.1268 | 305.7829 | 312.1032 | 317.107 | 320.7424 | 322.9161 | 324.7886 | 326.3361 | 325.2835 | 323.7191 | 320.1814 | 315.1011 | 326.0488 | 336.5146
CDP17 | NSW | SNSW | Offshore wind | 0 | 0 | 0 | 0 | 0 | 0 | 0 | 0 | 0 | 0 | 0 | 0 | 0 | 0 | 0 | 0 | 0 | 0 | 0 | 0 | 0 | 0 | 0 | 0 | 0 | 0 | 0 | 0 | 0
CDP17 | NSW | SNSW | Wind | 1792.06 | 1850.06 | 1890.08 | 2638.8149 | 3154.1383 | 3154.1383 | 3154.1383 | 3154.1383 | 3154.1383 | 3154.1383 | 3154.1383 | 3154.1383 | 3154.1383 | 3107.6383 | 3107.6383 | 3077.6383 | 3077.6383 | 2879.9949 | 2831.6949 | 2838.3171 | 2549.3071 | 2549.3071 | 2426.2601 | 2502.5945 | 2527.752 | 2172.8894 | 2529.5927 | 2529.5927 | 2529.5927
CDP17 | NSW | SNSW | Utility solar | 2083.08 | 2083.08 | 2475.36 | 2746.5956 | 3413.2508 | 3413.2508 | 3882.9281 | 3882.0281 | 3882.0281 | 3882.0281 | 3882.0281 | 3882.0281 | 3882.0281 | 3882.0282 | 3882.0282 | 3731.9982 | 3731.9982 | 3731.9982 | 3731.9982 | 4767.5656 | 5227.8269 | 5394.8281 | 5394.8281 | 5309.8282 | 5277.4282 | 5277.4282 | 4945.0882 | 4519.8581 | 4489.8581
CDP17 | NSW | SNSW | Distributed PV | 1104.1296 | 1225.074 | 1343.7197 | 1471.1289 | 1624.3883 | 1784.2524 | 1946.7654 | 2089.0038 | 2234.4638 | 2413.3372 | 2566.765 | 2724.4691 | 2872.3254 | 3045.9981 | 3232.1131 | 3408.5639 | 3555.1443 | 3693.7068 | 3850.4166 | 3988.6632 | 4129.0005 | 4286.2563 | 4477.82 | 4676.7532 | 4881.3378 | 5083.271 | 5292.2049 | 5465.8458 | 5646.7358
CDP17 | NSW | SNSW | Other renewable fuels | 0 | 0 | 0 | 0 | 0 | 0 | 0 | 0 | 0 | 0 | 0 | 0 | 0 | 0 | 0 | 0 | 0 | 0 | 0 | 0 | 0 | 0 | 0 | 0 | 0 | 0 | 0 | 0 | 0
CDP17 | NSW | SNSW | DSP | 0 | 0 | 0 | 0 | 0 | 0 | 0 | 0 | 0 | 0 | 0 | 0 | 0 | 0 | 0 | 0 | 0 | 0 | 0 | 0 | 0 | 0 | 0 | 0 | 0 | 0 | 0 | 0 | 0
CDP17 | QLD | NQ | Black coal | 0 | 0 | 0 | 0 | 0 | 0 | 0 | 0 | 0 | 0 | 0 | 0 | 0 | 0 | 0 | 0 | 0 | 0 | 0 | 0 | 0 | 0 | 0 | 0 | 0 | 0 | 0 | 0 | 0
CDP17 | QLD | NQ | Mid-merit gas | 244 | 244 | 244 | 244 | 244 | 244 | 244 | 244 | 244 | 244 | 244 | 244 | 244 | 244 | 244 | 244 | 244 | 244 | 244 | 244 | 244 | 244 | 244 | 0 | 0 | 0 | 0 | 0 | 0
CDP17 | QLD | NQ | Flexible gas with CCS | 0 | 0 | 0 | 0 | 0 | 0 | 0 | 0 | 0 | 0 | 0 | 0 | 0 | 0 | 0 | 0 | 0 | 0 | 0 | 0 | 0 | 0 | 0 | 0 | 0 | 0 | 0 | 0 | 0
CDP17 | QLD | NQ | Flexible gas | 423.5 | 423.5 | 423.5 | 423.5 | 423.5 | 423.5 | 423.5 | 423.5 | 423.5 | 423.5 | 131.5 | 131.5 | 131.5 | 131.5 | 131.5 | 131.5 | 131.5 | 131.5 | 131.5 | 131.5 | 131.5 | 0 | 0 | 0 | 0 | 0 | 0 | 0 | 0
CDP17 | QLD | NQ | Hydro | 156.4 | 156.4 | 156.4 | 156.4 | 156.4 | 156.4 | 156.4 | 156.4 | 156.4 | 156.4 | 156.4 | 156.4 | 156.4 | 156.4 | 70 | 70 | 70 | 70 | 70 | 0 | 0 | 0 | 0 | 0 | 0 | 0 | 0 | 0 | 0
CDP17 | QLD | NQ | Utility storage | 250 | 250 | 250 | 550 | 550 | 550 | 550 | 550 | 550 | 550 | 550.0001 | 550.0001 | 550.0001 | 550.0001 | 550.0001 | 550.0001 | 550.0001 | 550.0001 | 550.0001 | 550.0001 | 550.0001 | 550.0002 | 550.0002 | 250.0002 | 250.0002 | 250.0002 | 250.0001 | 250.0001 | 250.0001
CDP17 | QLD | NQ | Coordinated CER storage | 5.5573 | 12.0739 | 25.4412 | 39.6089 | 58.1457 | 80.233 | 118.8295 | 153.4693 | 188.55 | 226.874 | 268.6409 | 312.6868 | 362.4455 | 405.7645 | 452.8813 | 504.4096 | 551.9565 | 601.4865 | 651.7553 | 704.0186 | 757.4465 | 813.1608 | 871.8073 | 927.7811 | 985.3694 | 1045.1778 | 1102.0184 | 1128.3007 | 1154.4688
CDP17 | QLD | NQ | Passive CER storage | 18.3584 | 25.2616 | 38.7006 | 49.0951 | 59.4435 | 68.3016 | 80.8861 | 95.9628 | 109.6212 | 122.8496 | 135.7431 | 147.8631 | 160.4211 | 169.2461 | 177.9053 | 186.1739 | 192.1482 | 196.8046 | 200.6206 | 203.4593 | 205.3671 | 206.9543 | 208.6618 | 208.6753 | 208.5888 | 207.3896 | 205.0888 | 212.2226 | 219.0478
CDP17 | QLD | NQ | Offshore wind | 0 | 0 | 0 | 0 | 0 | 0 | 0 | 0 | 0 | 0 | 0 | 0 | 0 | 0 | 0 | 0 | 0 | 0 | 0 | 0 | 0 | 0 | 0 | 0 | 0 | 0 | 0 | 0 | 0
CDP17 | QLD | NQ | Wind | 375.64 | 375.64 | 375.64 | 1673.7848 | 1688.831 | 1859.5382 | 3045.2234 | 3231.3588 | 3659.4016 | 4034.274 | 4738.6799 | 4914.838 | 5348.084 | 5352.0285 | 5352.0285 | 5352.0285 | 5352.0285 | 5352.0285 | 5352.0285 | 5352.0285 | 5192.5869 | 5901.2482 | 5901.2482 | 5858.0482 | 5858.0482 | 5786.7459 | 5811.1617 | 5811.1617 | 5811.1617
CDP17 | QLD | NQ | Utility solar | 521.6 | 521.6 | 521.6 | 521.6 | 521.6 | 521.6 | 521.6 | 1008.8362 | 1008.8362 | 1008.8362 | 1008.8362 | 1008.8362 | 1008.8362 | 1008.8362 | 960.3362 | 960.3362 | 960.3362 | 960.3362 | 1288.9286 | 1179.7764 | 1063.8164 | 1585.9821 | 1585.9821 | 1570.9821 | 1471.0021 | 1450.0321 | 1666.3626 | 1566.3326 | 1566.3326
CDP17 | QLD | NQ | Distributed PV | 696.188 | 760.5864 | 827.5845 | 897.1979 | 970.2881 | 1060.4458 | 1137.478 | 1212.1878 | 1280.6265 | 1351.4286 | 1422.8327 | 1493.5009 | 1563.7773 | 1625.1318 | 1687.3228 | 1742.7672 | 1819.6901 | 1904.4902 | 1972.7363 | 2032.6004 | 2092.214 | 2157.833 | 2237.1525 | 2307.5024 | 2400.3285 | 2507.372 | 2600.541 | 2677.9627 | 2755.0218
CDP17 | QLD | NQ | Other renewable fuels | 0 | 0 | 0 | 0 | 0 | 0 | 0 | 0 | 0 | 0 | 0 | 0 | 0 | 0 | 0 | 0 | 0 | 0 | 0 | 0 | 0 | 0 | 0 | 0 | 0 | 0 | 0 | 0 | 0
CDP17 | QLD | NQ | DSP | 0 | 0 | 0 | 0 | 0 | 0 | 0 | 0 | 0 | 0 | 0 | 0 | 0 | 0 | 0 | 0 | 0 | 0 | 0 | 0 | 0 | 0 | 0 | 0 | 0 | 0 | 0 | 0 | 0
CDP17 | QLD | GG | Black coal | 1680 | 1680 | 1680 | 1680 | 1400 | 1400 | 840 | 280 | 0 | 0 | 0 | 0 | 0 | 0 | 0 | 0 | 0 | 0 | 0 | 0 | 0 | 0 | 0 | 0 | 0 | 0 | 0 | 0 | 0
CDP17 | QLD | GG | Mid-merit gas | 180 | 180 | 180 | 180 | 180 | 180 | 180 | 180 | 180 | 180 | 180 | 180 | 180 | 180 | 180 | 180 | 180 | 180 | 180 | 180 | 180 | 180 | 180 | 180 | 180 | 180 | 180 | 0 | 0
CDP17 | QLD | GG | Flexible gas with CCS | 0 | 0 | 0 | 0 | 0 | 0 | 0 | 0 | 0 | 0 | 0 | 0 | 0 | 0 | 0 | 0 | 0 | 0 | 0 | 0 | 0 | 0 | 0 | 0 | 0 | 0 | 0 | 0 | 0
CDP17 | QLD | GG | Flexible gas | 0 | 0 | 0 | 0 | 0 | 0 | 0 | 530 | 530 | 530 | 530 | 530 | 792.8938 | 1060 | 1060 | 1060 | 1060 | 1060 | 1060 | 1060 | 1060 | 1060 | 1060 | 1060 | 1060 | 1060 | 1060 | 1060 | 1060
CDP17 | QLD | GG | Hydro | 0 | 0 | 0 | 0 | 0 | 0 | 0 | 0 | 0 | 0 | 0 | 0 | 0 | 0 | 0 | 0 | 0 | 0 | 0 | 0 | 0 | 0 | 0 | 0 | 0 | 0 | 0 | 0 | 0
CDP17 | QLD | GG | Utility storage | 0 | 0 | 400 | 400 | 400 | 400 | 400 | 400 | 400 | 400 | 400 | 400 | 400 | 400 | 400.0001 | 400.0001 | 400.0001 | 400.0001 | 400.0001 | 400.0001 | 400.0001 | 400.0001 | 0.00011068 | 0.00011068 | 0.00010503 | 303.7676 | 303.7676 | 303.7676 | 303.7676
CDP17 | QLD | GG | Coordinated CER storage | 0.30843 | 0.67748 | 1.4426 | 2.2824 | 3.3967 | 4.7715 | 7.1653 | 9.4774 | 11.9489 | 14.6926 | 17.7579 | 21.062 | 24.809 | 28.2207 | 31.943 | 36.0435 | 39.951 | 44.0434 | 48.2493 | 52.6526 | 57.1887 | 61.9707 | 67.0185 | 71.9578 | 77.0342 | 82.3056 | 87.2999 | 89.2435 | 91.175
CDP17 | QLD | GG | Passive CER storage | 1.0189 | 1.4175 | 2.1944 | 2.829 | 3.4725 | 4.0619 | 4.8773 | 5.8508 | 6.7757 | 7.6687 | 8.5579 | 9.4079 | 10.2871 | 10.9284 | 11.5555 | 12.1653 | 12.6225 | 12.9863 | 13.2921 | 13.5311 | 13.7029 | 13.8592 | 14.024 | 14.0746 | 14.1065 | 14.0568 | 13.9339 | 14.4341 | 14.9126
CDP17 | QLD | GG | Offshore wind | 0 | 0 | 0 | 0 | 0 | 0 | 0 | 0 | 0 | 0 | 0 | 0 | 0 | 0 | 0 | 0 | 0 | 0 | 0 | 0 | 0 | 0 | 0 | 0 | 0 | 0 | 0 | 0 | 0
CDP17 | QLD | GG | Wind | 0 | 0 | 0 | 0 | 0 | 0 | 0 | 0 | 0 | 0 | 0 | 0 | 0 | 0 | 0 | 0 | 0 | 0 | 0 | 0 | 0 | 0 | 0 | 0 | 0 | 0 | 0 | 0 | 0
CDP17 | QLD | GG | Utility solar | 0 | 0 | 0 | 0 | 0 | 0 | 0 | 0 | 0 | 0 | 0 | 0 | 0 | 0 | 0 | 0 | 0 | 0 | 0 | 0 | 0 | 0 | 0 | 0 | 0 | 0 | 0 | 0 | 0
CDP17 | QLD | GG | Distributed PV | 66.6897 | 72.4608 | 78.2062 | 84.4173 | 91.4126 | 98.8144 | 106.166 | 113.2899 | 120.6413 | 132.6053 | 139.5194 | 146.4732 | 153.1468 | 159.4465 | 165.3027 | 170.9036 | 176.5981 | 182.115 | 187.6646 | 198.5612 | 204.3547 | 210.8654 | 217.862 | 225.3709 | 233.0446 | 240.5987 | 248.121 | 260.6827 | 268.4938
CDP17 | QLD | GG | Other renewable fuels | 0 | 0 | 0 | 0 | 0 | 0 | 0 | 0 | 0 | 0 | 0 | 0 | 0 | 0 | 0 | 0 | 0 | 0 | 0 | 0 | 0 | 0 | 0 | 0 | 0 | 0 | 0 | 0 | 0
CDP17 | QLD | GG | DSP | 0 | 0 | 0 | 0 | 0 | 0 | 0 | 0 | 0 | 0 | 0 | 0 | 0 | 0 | 0 | 0 | 0 | 0 | 0 | 0 | 0 | 0 | 0 | 0 | 0 | 0 | 0 | 0 | 0
CDP17 | QLD | CQ | Black coal | 3004 | 3004 | 3004 | 3004 | 1939 | 1574 | 1574 | 1574 | 1574 | 844 | 0 | 0 | 0 | 0 | 0 | 0 | 0 | 0 | 0 | 0 | 0 | 0 | 0 | 0 | 0 | 0 | 0 | 0 | 0
CDP17 | QLD | CQ | Mid-merit gas | 0 | 0 | 0 | 0 | 0 | 0 | 0 | 0 | 0 | 0 | 0 | 0 | 0 | 0 | 0 | 0 | 0 | 0 | 0 | 0 | 0 | 0 | 0 | 0 | 0 | 0 | 0 | 0 | 0
CDP17 | QLD | CQ | Flexible gas with CCS | 0 | 0 | 0 | 0 | 0 | 0 | 0 | 0 | 0 | 0 | 0 | 0 | 0 | 0 | 0 | 0 | 0 | 0 | 0 | 0 | 0 | 0 | 0 | 0 | 0 | 0 | 0 | 0 | 0
CDP17 | QLD | CQ | Flexible gas | 37 | 37 | 37 | 37 | 37 | 37 | 37 | 37 | 37 | 37 | 37 | 0 | 0 | 0 | 0 | 0 | 0 | 0 | 0 | 0 | 0 | 0 | 0 | 0 | 0 | 0 | 0 | 0 | 0
CDP17 | QLD | CQ | Hydro | 0 | 0 | 0 | 0 | 0 | 0 | 0 | 0 | 0 | 0 | 0 | 0 | 0 | 0 | 0 | 0 | 0 | 0 | 0 | 0 | 0 | 0 | 0 | 0 | 0 | 0 | 0 | 0 | 0
CDP17 | QLD | CQ | Utility storage | 50 | 50 | 50 | 50 | 200 | 200 | 200 | 280.6756 | 280.6756 | 280.6756 | 280.6756 | 280.6757 | 280.6757 | 280.6757 | 280.6757 | 280.6757 | 280.6757 | 280.6757 | 280.6757 | 230.6757 | 230.6757 | 230.6757 | 230.6757 | 230.6757 | 80.6757 | 381.5543 | 381.5543 | 381.5543 | 381.5543
CDP17 | QLD | CQ | Coordinated CER storage | 5.1589 | 11.2592 | 23.7604 | 37.2431 | 55.0581 | 76.5865 | 114.2258 | 148.7645 | 184.6325 | 223.9955 | 267.2537 | 313.3931 | 365.6051 | 411.4985 | 461.6354 | 516.6572 | 567.9329 | 621.5396 | 676.1484 | 732.7637 | 791.1598 | 852.2925 | 916.7471 | 978.5807 | 1042.3118 | 1108.294 | 1171.1645 | 1198.9778 | 1226.4898
CDP17 | QLD | CQ | Passive CER storage | 17.0425 | 23.5569 | 36.1437 | 46.1628 | 56.287 | 65.1973 | 77.7524 | 92.7162 | 106.6577 | 120.1493 | 133.4046 | 146.0433 | 159.1408 | 168.4005 | 177.5583 | 186.3874 | 192.8781 | 198.049 | 202.3458 | 205.5393 | 207.8919 | 209.9407 | 212.1182 | 212.5006 | 212.7617 | 211.7996 | 209.7443 | 217.1822 | 224.2607
CDP17 | QLD | CQ | Offshore wind | 0 | 0 | 0 | 0 | 0 | 0 | 0 | 0 | 0 | 0 | 0 | 0 | 0 | 0 | 0 | 0 | 0 | 0 | 0 | 0 | 0 | 0 | 0 | 0 | 0 | 0 | 0 | 0 | 0
CDP17 | QLD | CQ | Wind | 300 | 300 | 439 | 613.317 | 1676.2029 | 1899.193 | 2465.3589 | 4146.7954 | 4146.7954 | 4146.7954 | 4335.7402 | 5049.498 | 5049.4982 | 5049.4984 | 5049.4984 | 5049.4984 | 5049.4984 | 5049.4984 | 5049.4984 | 5049.4984 | 5049.4984 | 7234.4909 | 7234.4909 | 7409.2487 | 7416.7068 | 7419.4286 | 7372.801 | 7372.801 | 7372.801
CDP17 | QLD | CQ | Utility solar | 788.17 | 788.17 | 788.17 | 788.17 | 788.1701 | 788.1701 | 1057.0423 | 2053.9655 | 2053.9655 | 2053.9655 | 2566.2778 | 3155.3797 | 3155.3797 | 3155.3797 | 3155.3797 | 3155.3797 | 3560.2103 | 3560.2103 | 5418.3357 | 5769.9047 | 6065.3894 | 6022.8894 | 7860.9955 | 7860.9955 | 9439.4219 | 10445.5101 | 12928.1052 | 12902.1052 | 12902.1052
CDP17 | QLD | CQ | Distributed PV | 780.1021 | 846.5976 | 913.0829 | 985.4535 | 1068.1969 | 1160.2723 | 1261.4191 | 1359.875 | 1453.8627 | 1569.1915 | 1653.1553 | 1744.271 | 1825.9509 | 1910.7203 | 1994.1807 | 2079.0874 | 2159.2084 | 2244.7167 | 2361.1703 | 2469.3936 | 2551.9455 | 2647.5823 | 2749.1174 | 2850.04 | 2948.9581 | 3057.1074 | 3180.7798 | 3311.0222 | 3426.6488
CDP17 | QLD | CQ | Other renewable fuels | 0 | 0 | 0 | 0 | 0 | 0 | 0 | 0 | 0 | 0 | 0 | 0 | 0 | 0 | 0 | 0 | 0 | 0 | 0 | 0 | 0 | 0 | 0 | 0 | 0 | 0 | 0 | 0 | 0
CDP17 | QLD | CQ | DSP | 0 | 0 | 0 | 0 | 0 | 0 | 0 | 0 | 0 | 0 | 0 | 0 | 0 | 0 | 0 | 0 | 0 | 0 | 0 | 0 | 0 | 0 | 0 | 0 | 0 | 0 | 0 | 0 | 0
CDP17 | QLD | SQ | Black coal | 3446 | 3446 | 3446 | 3446 | 3446 | 3446 | 3446 | 2746 | 2746 | 2396 | 1596 | 0 | 0 | 0 | 0 | 0 | 0 | 0 | 0 | 0 | 0 | 0 | 0 | 0 | 0 | 0 | 0 | 0 | 0
CDP17 | QLD | SQ | Mid-merit gas | 1173.9 | 1173.9 | 1173.9 | 1173.9 | 1173.9 | 1173.9 | 1173.9 | 1173.9 | 1173.9 | 1173.9 | 1173.9 | 1173.9 | 1173.9 | 788.9 | 788.9 | 788.9 | 644.5 | 644.5 | 644.5 | 644.5 | 644.5 | 644.5 | 0 | 0 | 0 | 0 | 0 | 0 | 0
CDP17 | QLD | SQ | Flexible gas with CCS | 0 | 0 | 0 | 0 | 0 | 0 | 0 | 0 | 0 | 0 | 0 | 0 | 0 | 0 | 0 | 0 | 0 | 0 | 0 | 0 | 0 | 0 | 0 | 0 | 0 | 0 | 0 | 0 | 0
CDP17 | QLD | SQ | Flexible gas | 1509 | 1509 | 1509 | 1709 | 1709 | 1709 | 1709 | 1709 | 1709 | 1709 | 1709 | 1916.5397 | 2689 | 2689 | 2689 | 2689 | 2954 | 3464.8606 | 3464.8606 | 4525.9205 | 4789.7341 | 4789.7341 | 4789.7341 | 4225.7341 | 4225.7341 | 4225.7341 | 3706.7341 | 3360.7341 | 3360.7341
CDP17 | QLD | SQ | Hydro | 0 | 0 | 0 | 0 | 0 | 0 | 0 | 0 | 0 | 0 | 0 | 0 | 0 | 0 | 0 | 0 | 0 | 0 | 0 | 0 | 0 | 0 | 0 | 0 | 0 | 0 | 0 | 0 | 0
CDP17 | QLD | SQ | Utility storage | 709.6 | 1423.76 | 1729.76 | 1729.76 | 1729.76 | 1729.76 | 1733.8975 | 1733.8975 | 3731.8975 | 3731.8975 | 3731.8975 | 3731.8975 | 3731.8975 | 3731.8975 | 3731.8975 | 3631.8975 | 3631.8975 | 3631.8975 | 3631.8975 | 3631.8975 | 3631.8975 | 3331.8975 | 3081.8975 | 3081.8975 | 3081.8975 | 2827.0975 | 2824.189 | 2824.189 | 2724.189
CDP17 | QLD | SQ | Coordinated CER storage | 27.065 | 61.3886 | 132.6832 | 210.2867 | 313.723 | 440.0288 | 661.6766 | 865.8098 | 1076.5471 | 1308.8973 | 1563.8911 | 1835.9347 | 2145.749 | 2421.7447 | 2723.2185 | 3054.2797 | 3364.6119 | 3687.5584 | 4017.1889 | 4358.7745 | 4710.4268 | 5079.906 | 5468.7776 | 5846.6325 | 6237.577 | 6641.9553 | 7025.788 | 7188.074 | 7347.6619
CDP17 | QLD | SQ | Passive CER storage | 89.4088 | 128.4401 | 201.8345 | 260.6501 | 320.7253 | 374.5924 | 450.3969 | 538.2607 | 618.9398 | 697.1348 | 773.4375 | 845.8648 | 921.7723 | 976.2397 | 1029.9665 | 1081.8124 | 1120.0131 | 1149.7439 | 1174.3543 | 1192.3277 | 1205.032 | 1216.5271 | 1228.3634 | 1230.7551 | 1232.7014 | 1227.3364 | 1215.5057 | 1258.6462 | 1299.4741
CDP17 | QLD | SQ | Offshore wind | 0 | 0 | 0 | 0 | 0 | 0 | 0 | 0 | 0 | 0 | 0 | 0 | 0 | 0 | 0 | 0 | 0 | 0 | 0 | 0 | 0 | 0 | 0 | 0 | 0 | 0 | 0 | 0 | 0
CDP17 | QLD | SQ | Wind | 864.95 | 1788.35 | 1788.35 | 3188.35 | 3206.3699 | 3206.3699 | 5077.6419 | 5077.6419 | 5077.6419 | 5324.7698 | 5324.7698 | 7542.7205 | 7745.9071 | 7745.9071 | 7745.9071 | 7745.9071 | 7745.9071 | 7745.9071 | 7745.9071 | 7745.9071 | 7745.9071 | 7305.9371 | 7760.9166 | 7760.9166 | 7760.9166 | 8048.38 | 8048.38 | 8048.38 | 8048.38
CDP17 | QLD | SQ | Utility solar | 1791.51 | 1791.51 | 1850.95 | 1951.79 | 1951.25 | 1950.69 | 1950.14 | 1949.5701 | 2857.233 | 3695.2323 | 4825.6097 | 4825.6098 | 6076.62 | 7632.8986 | 7632.8986 | 7632.8986 | 7632.8986 | 8566.3308 | 8566.3308 | 9914.8113 | 10547.2705 | 10444.3105 | 10437.99 | 9843.98 | 9843.98 | 9816.68 | 9630.81 | 9630.8101 | 9510.9301
CDP17 | QLD | SQ | Distributed PV | 4762.9839 | 5170.4298 | 5575.3122 | 5989.6963 | 6493.5459 | 7021.1275 | 7578.5398 | 8086.6914 | 8571.2556 | 9067.5486 | 9542.2861 | 10029.3389 | 10501.81 | 10947.9829 | 11378.7353 | 11814.3639 | 12239.3213 | 12643.1715 | 13060.4653 | 13466.9833 | 13916.2078 | 14406.4198 | 14927.9997 | 15436.6147 | 15957.0748 | 16474.8739 | 17004.7827 | 17518.7493 | 18057.4041
CDP17 | QLD | SQ | Other renewable fuels | 0 | 0 | 0 | 0 | 0 | 0 | 0 | 0 | 0 | 0 | 0 | 0 | 90 | 90 | 90 | 90 | 90 | 90 | 90 | 90 | 90 | 90 | 90 | 90 | 90 | 90 | 90 | 90 | 90
CDP17 | QLD | SQ | DSP | 261.52 | 275.21 | 288.16 | 302.99 | 316.15 | 331.79 | 348.94 | 365.88 | 382.13 | 398.69 | 415.64 | 431.69 | 451.39 | 471.41 | 491.74 | 508.67 | 525.66 | 544.97 | 563.54 | 581.36 | 597.97 | 611.54 | 626.69 | 643.93 | 660.01 | 675.53 | 689.96 | 697.15 | 709.98
CDP17 | VIC | VIC | Brown coal | 4820 | 4820 | 4820 | 4820 | 4240 | 2790 | 2790 | 2790 | 2210 | 2210 | 0 | 0 | 0 | 0 | 0 | 0 | 0 | 0 | 0 | 0 | 0 | 0 | 0 | 0 | 0 | 0 | 0 | 0 | 0
CDP17 | VIC | VIC | Mid-merit gas | 500 | 500 | 500 | 500 | 500 | 500 | 500 | 500 | 500 | 500 | 500 | 500 | 500 | 500 | 500 | 500 | 0 | 0 | 0 | 0 | 0 | 0 | 0 | 0 | 0 | 0 | 0 | 0 | 0
CDP17 | VIC | VIC | Flexible gas with CCS | 0 | 0 | 0 | 0 | 0 | 0 | 0 | 0 | 0 | 0 | 0 | 0 | 0 | 0 | 0 | 0 | 0 | 0 | 0 | 0 | 0 | 0 | 0 | 0 | 0 | 0 | 0 | 0 | 0
CDP17 | VIC | VIC | Flexible gas | 1900 | 1900 | 1900 | 1900 | 1900 | 1900 | 1900 | 1900 | 1900 | 1900 | 1730 | 1730 | 1730 | 1993.9498 | 3055 | 3055 | 2615 | 2615 | 2615 | 2521 | 3114.168 | 3114.168 | 3114.168 | 3114.168 | 2530.168 | 2713.2799 | 2713.2799 | 2713.2799 | 3774.2994
CDP17 | VIC | VIC | Hydro | 2219.02 | 2219.02 | 2219.02 | 2219.02 | 2219.02 | 2219.02 | 2219.02 | 2219.02 | 2219.02 | 2219.02 | 2219.02 | 2219.02 | 2219.02 | 2219.02 | 2219.02 | 2219.02 | 2219.02 | 2219.02 | 2219.02 | 2219.02 | 2219.02 | 2219.02 | 2219.02 | 2219.02 | 2219.02 | 2219.02 | 2219.02 | 2219.02 | 2219.02
CDP17 | VIC | VIC | Utility storage | 299.13 | 479.13 | 1990.64 | 2405.4408 | 3855.04 | 3847.34 | 3837.7401 | 3845.0401 | 3845.0401 | 4095.0401 | 4043.2101 | 4146.7 | 4146.7 | 4153.3 | 4146.7 | 4141.7 | 4141.7 | 4141.7 | 3841.7 | 3841.7 | 3691.7 | 3498.3 | 3196.99 | 2458.4892 | 1222.5235 | 1222.5235 | 1202.5234 | 602.5234 | 602.5236
CDP17 | VIC | VIC | Coordinated CER storage | 50.9964 | 120.358 | 225.6341 | 352.1433 | 506.8972 | 670.6038 | 931.2351 | 1175.0758 | 1436.6109 | 1729.672 | 2058.7058 | 2439.6038 | 2866.0197 | 3277.8366 | 3727.7887 | 4203.7329 | 4654.3691 | 5123.638 | 5607.4403 | 6115.0278 | 6644.465 | 7216.1038 | 7819.3539 | 8405.0054 | 9010.5506 | 9631.8922 | 10232.0999 | 10506.4118 | 10776.5868
CDP17 | VIC | VIC | Passive CER storage | 211.8298 | 295.9399 | 408.1358 | 510.5509 | 606.5903 | 680.8939 | 776.1997 | 892.6094 | 1003.1023 | 1111.9034 | 1220.7168 | 1333.9216 | 1450.1388 | 1545.6481 | 1640.3589 | 1726.7109 | 1795.023 | 1849.957 | 1899.1816 | 1939.0748 | 1972.4416 | 2006.9009 | 2043.4048 | 2064.1197 | 2085.5488 | 2093.6174 | 2091.9255 | 2173.5936 | 2251.0957
CDP17 | VIC | VIC | Offshore wind | 0 | 0 | 0 | 0 | 0 | 0 | 0 | 1000 | 2000 | 2666.6667 | 3333.3333 | 4000 | 5000 | 6000 | 6999.9999 | 8000 | 9000 | 9000 | 9000 | 9000 | 9000 | 9000 | 9000 | 9000 | 9000 | 9000 | 9000 | 9000 | 9000
CDP17 | VIC | VIC | Wind | 4537.37 | 4537.37 | 5381.93 | 5931.2762 | 7284.5107 | 8409.6108 | 9059.2857 | 9059.2857 | 9059.2857 | 9510.0633 | 9683.4778 | 9666.6011 | 9666.6011 | 9666.6011 | 9603.6011 | 9183.6011 | 9183.6011 | 8895.3011 | 8895.3011 | 9235.69 | 8992.8959 | 8765.5899 | 8802.4823 | 9230.4855 | 8832.9855 | 8885.4505 | 9290.8839 | 8977.4239 | 8977.4239
CDP17 | VIC | VIC | Utility solar | 1078.39 | 1171.87 | 1343.97 | 1696.09 | 1696.09 | 1696.09 | 2052.7773 | 2052.7773 | 2052.7773 | 2052.7773 | 2052.7773 | 3080.0003 | 3080.0003 | 3130.3981 | 3130.3981 | 3130.3981 | 3130.3981 | 3474.1429 | 3474.1429 | 4570.9837 | 6228.9605 | 7054.2957 | 7027.1258 | 7101.8712 | 7101.8712 | 8014.3775 | 7638.4475 | 7987.1837 | 7792.1737
CDP17 | VIC | VIC | Distributed PV | 5150.297 | 5839.9907 | 6529.6844 | 7223.3595 | 7962.369 | 8657.9265 | 9350.337 | 9962.2705 | 10567 | 11232.99 | 11874.91 | 12550.1635 | 13233.184 | 13915.5505 | 14609.3445 | 15324.4295 | 16043.424 | 16740.1345 | 17455.768 | 18138.7005 | 18821.908 | 19581.2425 | 20409.2845 | 21222.4585 | 22069.081 | 22939.3895 | 23840.57 | 24730.938 | 25625.0115
CDP17 | VIC | VIC | Other renewable fuels | 0 | 0 | 0 | 0 | 0 | 0 | 0 | 0 | 0 | 0 | 0 | 90 | 90 | 90 | 90 | 90 | 90 | 90 | 90 | 90 | 90 | 90 | 90 | 90 | 90 | 90 | 90 | 90 | 90
CDP17 | VIC | VIC | DSP | 257.18 | 265.87 | 276.72 | 290.01 | 302.71 | 318.19 | 333.49 | 348.98 | 366.38 | 382.62 | 401.06 | 417.2 | 432.72 | 448.35 | 463.4 | 477.49 | 490.89 | 505.2 | 517.37 | 529.52 | 541.52 | 551.78 | 562.6 | 571.41 | 581.56 | 590.23 | 598.75 | 602.77 | 606.81
CDP17 | SA | CSA | Mid-merit gas | 1509 | 1509 | 1509 | 529 | 529 | 529 | 529 | 529 | 529 | 529 | 529 | 529 | 529 | 529 | 0 | 0 | 0 | 0 | 0 | 0 | 0 | 0 | 0 | 0 | 0 | 0 | 0 | 0 | 0
CDP17 | SA | CSA | Flexible gas with CCS | 0 | 0 | 0 | 0 | 0 | 0 | 0 | 0 | 0 | 0 | 0 | 0 | 0 | 0 | 0 | 0 | 0 | 0 | 0 | 0 | 0 | 0 | 0 | 0 | 0 | 0 | 0 | 0 | 0
CDP17 | SA | CSA | Flexible gas | 1421.06 | 1421.06 | 1621.06 | 1621.06 | 1547.56 | 1547.56 | 1547.56 | 1301.56 | 1301.56 | 1061.9 | 1061.9 | 1591.9 | 1591.9 | 1591.9 | 1591.9 | 1591.9 | 1591.9 | 1591.9 | 1591.9 | 1591.9 | 1795.9776 | 1530.6696 | 1407.4696 | 1253.4696 | 1253.4696 | 1253.4696 | 1253.4696 | 1216.2696 | 1216.2696
CDP17 | SA | CSA | Hydro | 0 | 0 | 0 | 0 | 0 | 0 | 0 | 0 | 0 | 0 | 0 | 0 | 0 | 0 | 0 | 0 | 0 | 0 | 0 | 0 | 0 | 0 | 0 | 0 | 0 | 0 | 0 | 0 | 0
CDP17 | SA | CSA | Utility storage | 456.2 | 656.2 | 951.18 | 951.18 | 951.18 | 957.2 | 951.1801 | 921.1802 | 921.1802 | 921.1802 | 921.1802 | 921.1802 | 921.1802 | 921.1802 | 921.1802 | 921.1802 | 921.1802 | 921.1802 | 909.1802 | 915.2002 | 658.4803 | 859.4681 | 697.4681 | 697.4681 | 697.468 | 655.968 | 544.9679 | 544.9679 | 544.968
CDP17 | SA | CSA | Coordinated CER storage | 62.9839 | 92.9667 | 134.1764 | 180.3137 | 237.4433 | 301.7924 | 410.3181 | 510.583 | 612.4963 | 723.4301 | 843.1906 | 977.3125 | 1115.6182 | 1243.3914 | 1385.3034 | 1543.1356 | 1686.7883 | 1828.9554 | 1969.0757 | 2114.4687 | 2261.3469 | 2418.1947 | 2578.8068 | 2731.129 | 2886.2718 | 3044.5782 | 3195.1662 | 3256.5591 | 3316.6432
CDP17 | SA | CSA | Passive CER storage | 129.815 | 168.434 | 210.4897 | 250.346 | 291.806 | 330.497 | 382.0214 | 429.0392 | 471.4109 | 511.5157 | 549.935 | 588.1047 | 623.3694 | 649.5628 | 675.9053 | 701.1288 | 718.6871 | 729.6014 | 737.1561 | 741.1994 | 742.4705 | 743.0807 | 743.1257 | 737.8295 | 732.3458 | 722.8997 | 710.7642 | 729.6143 | 747.2171
CDP17 | SA | CSA | Offshore wind | 0 | 0 | 0 | 0 | 0 | 0 | 0 | 0 | 0 | 0 | 0 | 0 | 0 | 0 | 0 | 0 | 0 | 0 | 0 | 0 | 0 | 0 | 0 | 0 | 0 | 0 | 0 | 0 | 0
CDP17 | SA | CSA | Wind | 2265.94 | 2265.94 | 2406.13 | 2477.7418 | 2665.6386 | 2818.8263 | 3785.3206 | 3760.5719 | 3760.5719 | 3913.3146 | 4050.6248 | 4050.6248 | 3999.3216 | 3814.8416 | 3814.8416 | 3814.8416 | 3488.1416 | 3807.7378 | 3807.7378 | 4042.9192 | 4000.7247 | 4000.7247 | 4335.8306 | 4703.9603 | 4703.9603 | 4800.6319 | 4604.9419 | 4604.9419 | 4604.9419
CDP17 | SA | CSA | Utility solar | 566.2 | 566.2 | 566.2 | 845.96 | 845.96 | 845.96 | 845.96 | 1361.6484 | 1355.5284 | 1355.5284 | 1355.5284 | 1355.5284 | 1355.5285 | 1568.0897 | 1568.0897 | 1568.0897 | 1568.0897 | 2391.6 | 2360.56 | 2461.9265 | 2863.4169 | 5482.5971 | 5463.9771 | 5463.9771 | 5384.7771 | 5384.7771 | 5289.7771 | 5312.3864 | 5312.3864
CDP17 | SA | CSA | Distributed PV | 2515.2118 | 2678.1717 | 2838.9575 | 3010.8253 | 3244.3623 | 3490.2024 | 3741.9567 | 3973.4042 | 4195.3534 | 4424.1155 | 4648.4063 | 4878.5246 | 5097.3923 | 5297.9335 | 5495.3341 | 5697.8521 | 5901.8342 | 6093.1993 | 6275.0659 | 6459.7382 | 6649.5932 | 6860.5189 | 7085.3761 | 7303.2029 | 7527.3154 | 7757.8769 | 7992.616 | 8220.3734 | 8449.5084
CDP17 | SA | CSA | Other renewable fuels | 0 | 0 | 0 | 0 | 0 | 0 | 0 | 0 | 0 | 0 | 0 | 0 | 0 | 0 | 0 | 0 | 0 | 0 | 0 | 0 | 0 | 0 | 0 | 0 | 0 | 0 | 0 | 0 | 0
CDP17 | SA | CSA | DSP | 48.57 | 52.87 | 57.63 | 62.86 | 68.54 | 73.82 | 79.56 | 85.61 | 91.52 | 97.42 | 103.82 | 110.66 | 118.01 | 125.81 | 133.08 | 140.12 | 146.59 | 153.4 | 160.12 | 167.09 | 173.31 | 179.42 | 184.54 | 189.55 | 194.84 | 199.85 | 205.35 | 206.91 | 208.41
CDP17 | SA | SESA | Mid-merit gas | 0 | 0 | 0 | 0 | 0 | 0 | 0 | 0 | 0 | 0 | 0 | 0 | 0 | 0 | 0 | 0 | 0 | 0 | 0 | 0 | 0 | 0 | 0 | 0 | 0 | 0 | 0 | 0 | 0
CDP17 | SA | SESA | Flexible gas with CCS | 0 | 0 | 0 | 0 | 0 | 0 | 0 | 0 | 0 | 0 | 0 | 0 | 0 | 0 | 0 | 0 | 0 | 0 | 0 | 0 | 0 | 0 | 0 | 0 | 0 | 0 | 0 | 0 | 0
CDP17 | SA | SESA | Flexible gas | 143 | 143 | 143 | 143 | 80 | 80 | 80 | 80 | 80 | 80 | 80 | 80 | 0 | 0 | 0 | 0 | 0 | 0 | 0 | 0 | 0 | 0 | 0 | 0 | 0 | 0 | 0 | 0 | 0.0005567
CDP17 | SA | SESA | Hydro | 0 | 0 | 0 | 0 | 0 | 0 | 0 | 0 | 0 | 0 | 0 | 0 | 0 | 0 | 0 | 0 | 0 | 0 | 0 | 0 | 0 | 0 | 0 | 0 | 0 | 0 | 0 | 0 | 0
CDP17 | SA | SESA | Utility storage | 25 | 25 | 25 | 25 | 25 | 25 | 25.0001 | 25.0001 | 25.0001 | 25.0001 | 25.0001 | 9.329e-05 | 9.52e-05 | 9.52e-05 | 9.838e-05 | 0.00010149 | 0.00010149 | 0.00010441 | 0.00010822 | 0.00011659 | 0.00015237 | 0.000161 | 0.00016635 | 0.00016895 | 0.00015584 | 0.00015879 | 0.00010626 | 0.00010626 | 0.00011416
CDP17 | SA | SESA | Coordinated CER storage | 2.2186 | 3.3861 | 4.937 | 6.7772 | 9.0289 | 11.4504 | 15.5243 | 19.3528 | 23.3068 | 27.7854 | 32.5165 | 37.7427 | 43.2457 | 48.4049 | 54.3512 | 60.736 | 66.566 | 72.4418 | 78.4237 | 84.6075 | 90.7743 | 97.3472 | 104.192 | 110.7301 | 117.4153 | 124.2681 | 130.7226 | 133.0831 | 135.4011
CDP17 | SA | SESA | Passive CER storage | 4.5728 | 6.1348 | 7.745 | 9.4095 | 11.096 | 12.5395 | 14.4537 | 16.2059 | 17.8076 | 19.4189 | 20.8657 | 22.2424 | 23.5613 | 24.5435 | 25.6448 | 26.5845 | 27.2048 | 27.6042 | 27.9383 | 28.1166 | 28.1406 | 28.1323 | 28.1386 | 27.9294 | 27.7124 | 27.3473 | 26.8691 | 27.5755 | 28.2367
CDP17 | SA | SESA | Offshore wind | 0 | 0 | 0 | 0 | 0 | 0 | 0 | 0 | 0 | 0 | 0 | 0 | 0 | 0 | 0 | 0 | 0 | 0 | 0 | 0 | 0 | 0 | 0 | 0 | 0 | 0 | 0 | 0 | 0
CDP17 | SA | SESA | Wind | 324.5 | 324.5 | 324.5 | 324.5 | 341.6529 | 341.653 | 341.653 | 341.653 | 341.653 | 381.8064 | 381.8064 | 425.5086 | 415.3462 | 415.3462 | 415.3462 | 256.3462 | 256.3463 | 506.2742 | 506.2742 | 506.2742 | 506.2742 | 506.2742 | 848.4544 | 900.4665 | 900.4665 | 949.7395 | 949.7395 | 949.7395 | 949.7395
CDP17 | SA | SESA | Utility solar | 42.9 | 42.9 | 42.9 | 42.9 | 42.9 | 42.9 | 42.9 | 42.9 | 42.9 | 42.9 | 42.9 | 42.9 | 42.9 | 42.9 | 42.9 | 42.9 | 42.9 | 42.9 | 0 | 0 | 0 | 0 | 0 | 0 | 0 | 0 | 0 | 0 | 0
CDP17 | SA | SESA | Distributed PV | 89.1615 | 96.3226 | 105.658 | 116.1947 | 128.9552 | 140.2711 | 152.1858 | 162.9418 | 173.8191 | 186.893 | 198.3682 | 208.9499 | 219.9017 | 229.2525 | 241.6064 | 251.5389 | 260.1443 | 268.5662 | 286.5051 | 298.7403 | 306.5638 | 315.5281 | 327.2324 | 338.4196 | 348.7986 | 359.2616 | 370.305 | 382.5436 | 392.7696
CDP17 | SA | SESA | Other renewable fuels | 0 | 0 | 0 | 0 | 0 | 0 | 0 | 0 | 0 | 0 | 0 | 0 | 0 | 0 | 0 | 0 | 0 | 0 | 0 | 0 | 0 | 0 | 0 | 0 | 0 | 0 | 0 | 0 | 0
CDP17 | SA | SESA | DSP | 0 | 0 | 0 | 0 | 0 | 0 | 0 | 0 | 0 | 0 | 0 | 0 | 0 | 0 | 0 | 0 | 0 | 0 | 0 | 0 | 0 | 0 | 0 | 0 | 0 | 0 | 0 | 0 | 0
CDP17 | TAS | TAS | Mid-merit gas | 208 | 208 | 208 | 208 | 0 | 0 | 0 | 0 | 0 | 0 | 0 | 0 | 0 | 0 | 0 | 0 | 0 | 0 | 0 | 0 | 0 | 0 | 0 | 0 | 0 | 0 | 0 | 0 | 0
CDP17 | TAS | TAS | Flexible gas with CCS | 0 | 0 | 0 | 0 | 0 | 0 | 0 | 0 | 0 | 0 | 0 | 0 | 0 | 0 | 0 | 0 | 0 | 0 | 0 | 0 | 0 | 0 | 0 | 0 | 0 | 0 | 0 | 0 | 0
CDP17 | TAS | TAS | Flexible gas | 178 | 178 | 178 | 178 | 178 | 178 | 178 | 178 | 178 | 178 | 178 | 178 | 178 | 178 | 178 | 178 | 178 | 58 | 58 | 58 | 58 | 58 | 58 | 58 | 58 | 58 | 58 | 0 | 0
CDP17 | TAS | TAS | Hydro | 2176.7 | 2176.7 | 2176.7 | 2176.7 | 2176.7 | 2176.7 | 2176.7 | 2566.7 | 2566.7 | 2566.7 | 2566.7 | 2566.7 | 2566.7 | 2566.7 | 2566.7 | 2566.7 | 2566.7 | 2566.7 | 2566.7 | 2566.7 | 2566.7 | 2566.7 | 2566.7 | 2566.7 | 2566.7 | 2566.7 | 2566.7 | 2566.7 | 2566.7
CDP17 | TAS | TAS | Utility storage | 0 | 0 | 0 | 0 | 1.254e-05 | 1.627e-05 | 2.915e-05 | 0.00010241 | 0.00011178 | 0.0001427 | 0.0001427 | 98.6802 | 98.6802 | 98.6802 | 150.0294 | 150.0294 | 150.0294 | 150.0294 | 150.0294 | 150.0294 | 150.0294 | 371.0003 | 371.0003 | 371.0003 | 371.0003 | 566.0068 | 566.0068 | 566.0068 | 566.0068
CDP17 | TAS | TAS | Coordinated CER storage | 1.5785 | 2.9822 | 6.2673 | 11.166 | 18.0198 | 26.9619 | 41.392 | 55.5531 | 71.9661 | 91.89 | 115.1864 | 141.9471 | 172.3112 | 203.2291 | 238.1673 | 277.8118 | 316.8638 | 355.0285 | 394.9862 | 437.3429 | 481.7266 | 529.1775 | 578.893 | 627.8378 | 678.8075 | 731.4537 | 782.1497 | 799.271 | 816.047
CDP17 | TAS | TAS | Passive CER storage | 18.4206 | 25.505 | 35.1221 | 44.5721 | 54.1388 | 63.2622 | 76.3958 | 89.3942 | 101.3402 | 112.4712 | 122.8647 | 132.2722 | 140.8378 | 146.0978 | 150.8017 | 154.7421 | 155.5443 | 157.8064 | 159.0814 | 159.2334 | 158.3571 | 156.9785 | 155.0695 | 151.4279 | 147.4013 | 142.0732 | 135.6125 | 140.245 | 144.5517
CDP17 | TAS | TAS | Offshore wind | 0 | 0 | 0 | 0 | 0 | 0 | 0 | 0 | 0 | 0 | 0 | 0 | 0 | 0 | 0 | 0 | 0 | 0 | 0 | 0 | 0 | 0 | 0 | 0 | 0 | 0 | 0 | 0 | 0
CDP17 | TAS | TAS | Wind | 563.35 | 563.35 | 563.35 | 1322.3611 | 1322.3611 | 1464.2213 | 2121.7707 | 2121.7707 | 2390.1141 | 2429.0449 | 2429.0449 | 2640.2666 | 2640.2666 | 2640.2666 | 2640.2666 | 2640.2666 | 2640.2666 | 2640.2666 | 2640.2666 | 2899.4861 | 2962.2991 | 2818.2991 | 2818.2991 | 2891.018 | 2891.018 | 3648.4335 | 3648.4335 | 3340.6835 | 3340.6835
CDP17 | TAS | TAS | Utility solar | 0 | 0 | 0 | 0 | 0 | 0 | 0 | 0 | 0 | 0 | 0 | 0 | 0 | 0 | 0 | 0 | 0 | 0 | 0 | 0 | 0 | 0 | 0 | 0 | 0 | 0 | 0 | 0 | 0
CDP17 | TAS | TAS | Distributed PV | 308.7799 | 346.7537 | 384.7274 | 426.379 | 477.4145 | 536.322 | 592.6555 | 640.326 | 688.101 | 742.573 | 789.438 | 840.466 | 889.4465 | 943.54 | 998.303 | 1056.947 | 1115.3985 | 1169.6525 | 1226.484 | 1277.6995 | 1326.6715 | 1380.069 | 1438.096 | 1494.9965 | 1553.316 | 1611.7035 | 1670.5585 | 1726.0095 | 1781.7485
CDP17 | TAS | TAS | Other renewable fuels | 0 | 0 | 0 | 0 | 0 | 0 | 0 | 0 | 0 | 0 | 0 | 0 | 0 | 0 | 0 | 0 | 0 | 0 | 0 | 0 | 0 | 0 | 0 | 0 | 0 | 0 | 0 | 0 | 0
CDP17 | TAS | TAS | DSP | 5.95 | 8.19 | 10.4 | 12.81 | 15.07 | 17.32 | 19.55 | 22.07 | 25.09 | 28.22 | 31.15 | 33.85 | 36.48 | 39.28 | 42.09 | 44.55 | 46.83 | 49.23 | 51.94 | 54.9 | 57.75 | 60.2 | 62.61 | 64.85 | 66.92 | 69.38 | 71.27 | 70.16 | 68.82
CDP18 | NSW | NNSW | Black coal | 0 | 0 | 0 | 0 | 0 | 0 | 0 | 0 | 0 | 0 | 0 | 0 | 0 | 0 | 0 | 0 | 0 | 0 | 0 | 0 | 0 | 0 | 0 | 0 | 0 | 0 | 0 | 0 | 0
CDP18 | NSW | NNSW | Mid-merit gas | 0 | 0 | 0 | 0 | 0 | 0 | 0 | 0 | 0 | 0 | 0 | 0 | 0 | 0 | 0 | 0 | 0 | 0 | 0 | 0 | 0 | 0 | 0 | 0 | 0 | 0 | 0 | 0 | 0
CDP18 | NSW | NNSW | Flexible gas with CCS | 0 | 0 | 0 | 0 | 0 | 0 | 0 | 0 | 0 | 0 | 0 | 0 | 0 | 0 | 0 | 0 | 0 | 0 | 0 | 0 | 0 | 0 | 0 | 0 | 0 | 0 | 0 | 0 | 0
CDP18 | NSW | NNSW | Flexible gas | 0 | 0 | 0 | 0 | 0 | 0 | 0 | 0 | 0 | 0 | 0 | 0 | 0 | 0 | 0 | 0 | 0 | 0 | 0 | 0 | 0 | 0 | 0 | 0 | 0 | 0 | 0 | 0 | 0
CDP18 | NSW | NNSW | Hydro | 0 | 0 | 0 | 0 | 0 | 0 | 0 | 0 | 0 | 0 | 0 | 0 | 0 | 0 | 0 | 0 | 0 | 0 | 0 | 0 | 0 | 0 | 0 | 0 | 0 | 0 | 0 | 0 | 0
CDP18 | NSW | NNSW | Utility storage | 0 | 0 | 30 | 505 | 705.0001 | 705.0001 | 1629.0723 | 2129.0724 | 2129.0724 | 2129.0724 | 2099.0724 | 2099.0724 | 2099.0725 | 2099.0725 | 2126.1509 | 2126.1509 | 2126.1509 | 2126.1509 | 2126.1509 | 2126.1509 | 2126.1509 | 2599.0724 | 2599.0724 | 1924.0725 | 1924.0724 | 1924.0724 | 1420.5035 | 1420.5035 | 1420.5035
CDP18 | NSW | NNSW | Coordinated CER storage | 10.7406 | 24.6604 | 46.8236 | 74.5134 | 109.1676 | 149.3121 | 213.5606 | 270.1103 | 328.3881 | 392.5783 | 462.9644 | 543.687 | 629.8431 | 708.2131 | 792.3494 | 883.2847 | 962.9994 | 1043.9091 | 1124.7293 | 1209.4072 | 1296.1116 | 1388.617 | 1483.2815 | 1571.0861 | 1660.7023 | 1751.1106 | 1836.5477 | 1874.4539 | 1911.9732
CDP18 | NSW | NNSW | Passive CER storage | 40.8846 | 54.2006 | 74.4714 | 93.2854 | 110.5949 | 124.5186 | 142.412 | 164.9259 | 185.555 | 205.7294 | 225.5553 | 246.1159 | 265.849 | 280.1896 | 293.8872 | 306.6884 | 314.61 | 320.0813 | 323.8868 | 326.2702 | 327.3039 | 328.3511 | 329.0516 | 326.6979 | 324.154 | 319.6319 | 313.4849 | 323.365 | 332.7108
CDP18 | NSW | NNSW | Offshore wind | 0 | 0 | 0 | 0 | 0 | 0 | 0 | 0 | 0 | 0 | 0 | 0 | 0 | 0 | 0 | 0 | 0 | 0 | 0 | 0 | 0 | 0 | 0 | 0 | 0 | 0 | 0 | 0 | 0
CDP18 | NSW | NNSW | Wind | 442.48 | 442.48 | 442.48 | 781.9725 | 1106.2575 | 2954.0688 | 3388.6214 | 4436.7467 | 4436.7467 | 4436.7467 | 4436.7467 | 7667.2334 | 7842.4799 | 7842.4799 | 7842.4799 | 7669.9999 | 7669.9999 | 7669.9999 | 7669.9999 | 7670 | 7400 | 7400 | 7400 | 7400 | 7400 | 7400 | 7400 | 7400 | 7400
CDP18 | NSW | NNSW | Utility solar | 701.02 | 701.02 | 1021.02 | 1303.2605 | 1303.2605 | 1303.2605 | 1303.2605 | 3430.4998 | 3430.4998 | 3430.4998 | 3430.4998 | 3430.4998 | 3702.6205 | 3723.3595 | 3723.3595 | 3723.3595 | 3723.3595 | 3724.6645 | 3724.6645 | 3724.6645 | 4518.975 | 4518.975 | 5616.5977 | 5625.8013 | 6775.7341 | 6775.7341 | 6897.7833 | 6943.3369 | 6943.3369
CDP18 | NSW | NNSW | Distributed PV | 1095.923 | 1177.1261 | 1249.5863 | 1332.8006 | 1438.1384 | 1561.9644 | 1676.0592 | 1785.7472 | 1888.6154 | 1992.4408 | 2083.7464 | 2182.6417 | 2282.0516 | 2362.2553 | 2435.584 | 2511.0765 | 2590.0345 | 2668.7751 | 2769.2931 | 2863.0771 | 2968.5764 | 3089.4852 | 3197.9148 | 3290.9733 | 3389.3338 | 3493.4141 | 3591.1172 | 3690.4222 | 3790.0238
CDP18 | NSW | NNSW | Other renewable fuels | 0 | 0 | 0 | 0 | 0 | 0 | 0 | 0 | 0 | 0 | 90 | 90 | 90 | 90 | 90 | 90 | 90 | 90 | 90 | 90 | 90 | 90 | 90 | 90 | 90 | 90 | 90 | 90 | 90
CDP18 | NSW | NNSW | DSP | 0 | 0 | 0 | 0 | 0 | 0 | 0 | 0 | 0 | 0 | 0 | 0 | 0 | 0 | 0 | 0 | 0 | 0 | 0 | 0 | 0 | 0 | 0 | 0 | 0 | 0 | 0 | 0 | 0
CDP18 | NSW | CNSW | Black coal | 4105 | 4105 | 4105 | 4105 | 4135 | 4135 | 2790 | 2105 | 1420 | 1420 | 1420 | 1420 | 1420 | 690 | 0 | 0 | 0 | 0 | 0 | 0 | 0 | 0 | 0 | 0 | 0 | 0 | 0 | 0 | 0
CDP18 | NSW | CNSW | Mid-merit gas | 0 | 0 | 0 | 0 | 0 | 0 | 0 | 0 | 0 | 0 | 0 | 0 | 0 | 0 | 0 | 0 | 0 | 0 | 0 | 0 | 0 | 0 | 0 | 0 | 0 | 0 | 0 | 0 | 0
CDP18 | NSW | CNSW | Flexible gas with CCS | 0 | 0 | 0 | 0 | 0 | 0 | 0 | 0 | 0 | 0 | 0 | 0 | 0 | 0 | 0 | 0 | 0 | 0 | 0 | 0 | 0 | 0 | 0 | 0 | 0 | 0 | 0 | 0 | 0
CDP18 | NSW | CNSW | Flexible gas | 0 | 0 | 0 | 0 | 0 | 0 | 0 | 0 | 0 | 0 | 0 | 0 | 0 | 0 | 0 | 0 | 0 | 0 | 0 | 0 | 0 | 0 | 0 | 0 | 0 | 0 | 0 | 0 | 0
CDP18 | NSW | CNSW | Hydro | 0 | 0 | 0 | 0 | 0 | 0 | 0 | 0 | 0 | 0 | 0 | 0 | 0 | 0 | 0 | 0 | 0 | 0 | 0 | 0 | 0 | 0 | 0 | 0 | 0 | 0 | 0 | 0 | 0
CDP18 | NSW | CNSW | Utility storage | 247 | 247 | 816 | 1503.5489 | 2288.922 | 3486.5273 | 3526.8065 | 3486.7865 | 3526.8065 | 3486.7865 | 3486.7865 | 3526.8065 | 3486.7865 | 3486.7865 | 3526.8065 | 3486.7865 | 3486.7865 | 3486.7865 | 3486.7865 | 3486.7865 | 3526.8065 | 3486.7865 | 2957.8065 | 2230.2376 | 1813.3245 | 769.5494 | 729.3882 | 729.3882 | 769.4082
CDP18 | NSW | CNSW | Coordinated CER storage | 4.633 | 10.6116 | 20.2151 | 32.3436 | 47.8891 | 66.3199 | 95.8136 | 123.1789 | 152.5542 | 185.7137 | 222.9698 | 265.1671 | 310.6804 | 353.4267 | 399.6491 | 450.0592 | 495.7216 | 542.1407 | 589.4993 | 639.3013 | 690.8785 | 745.9207 | 803.019 | 857.2687 | 913.6393 | 970.2021 | 1023.7442 | 1046.7644 | 1069.3007
CDP18 | NSW | CNSW | Passive CER storage | 17.6357 | 23.3231 | 32.1514 | 40.4919 | 48.5152 | 55.3074 | 63.8929 | 74.6802 | 85.0112 | 95.3887 | 105.9108 | 116.4899 | 126.7444 | 134.5842 | 142.157 | 149.4067 | 154.3123 | 157.8536 | 160.706 | 162.8171 | 164.2898 | 165.7319 | 167.0821 | 166.863 | 166.667 | 165.2186 | 162.8376 | 168.5946 | 174.0164
CDP18 | NSW | CNSW | Offshore wind | 0 | 0 | 0 | 0 | 0 | 0 | 0 | 0 | 0 | 0 | 0 | 0 | 0 | 0 | 0 | 0 | 0 | 0 | 0 | 0 | 0 | 0 | 0 | 0 | 0 | 0 | 0 | 0 | 0
CDP18 | NSW | CNSW | Wind | 503.54 | 503.54 | 641.54 | 1759.5925 | 2173.6362 | 4834.7875 | 6819.577 | 7341.1381 | 7341.1381 | 7341.1381 | 7341.1381 | 7341.1381 | 7341.1381 | 7341.1381 | 7341.1381 | 7341.1381 | 7341.1381 | 7234.3381 | 7096.3281 | 7096.3281 | 7096.3281 | 7518.6708 | 7518.6708 | 7518.6708 | 7518.6708 | 10111.3852 | 9998.1952 | 9998.1952 | 9998.1952
CDP18 | NSW | CNSW | Utility solar | 1876.49 | 1876.49 | 1956.35 | 2461.1116 | 2472.35 | 2472.35 | 3925.5269 | 5255.5023 | 5255.5023 | 5255.5023 | 5255.5023 | 5255.5023 | 5255.5023 | 6887.9047 | 6887.9047 | 6887.9047 | 6887.9047 | 7629.0063 | 7629.0063 | 7914.5927 | 8525.2953 | 8525.2953 | 8489.2853 | 9275.9449 | 9498.8478 | 9654.8637 | 9500.7335 | 9380.9835 | 9211.1035
CDP18 | NSW | CNSW | Distributed PV | 689.0798 | 748.7041 | 800.4564 | 856.885 | 931.4452 | 1009.1505 | 1094.6527 | 1163.2046 | 1231.6178 | 1307.0811 | 1391.1645 | 1464.3584 | 1535.2905 | 1600.0459 | 1677.3106 | 1744.503 | 1850.3102 | 1933.5612 | 2017.1288 | 2081.9075 | 2144.8308 | 2215.1861 | 2311.8142 | 2384.6424 | 2467.9343 | 2547.4642 | 2650.8655 | 2759.7449 | 2867.7998
CDP18 | NSW | CNSW | Other renewable fuels | 0 | 0 | 0 | 0 | 0 | 0 | 0 | 0 | 0 | 0 | 90 | 90 | 90 | 90 | 90 | 90 | 90 | 90 | 90 | 90 | 90 | 90 | 90 | 90 | 90 | 90 | 90 | 90 | 90
CDP18 | NSW | CNSW | DSP | 0 | 0 | 0 | 0 | 0 | 0 | 0 | 0 | 0 | 0 | 0 | 0 | 0 | 0 | 0 | 0 | 0 | 0 | 0 | 0 | 0 | 0 | 0 | 0 | 0 | 0 | 0 | 0 | 0
CDP18 | NSW | SNW | Black coal | 4200 | 4200 | 1320 | 1320 | 1320 | 0 | 0 | 0 | 0 | 0 | 0 | 0 | 0 | 0 | 0 | 0 | 0 | 0 | 0 | 0 | 0 | 0 | 0 | 0 | 0 | 0 | 0 | 0 | 0
CDP18 | NSW | SNW | Mid-merit gas | 440 | 440 | 440 | 440 | 440 | 440 | 440 | 440 | 440 | 440 | 440 | 440 | 440 | 440 | 440 | 440 | 440 | 440 | 440 | 440 | 0 | 0 | 0 | 0 | 0 | 0 | 0 | 0 | 0
CDP18 | NSW | SNW | Flexible gas with CCS | 0 | 0 | 0 | 0 | 0 | 0 | 0 | 0 | 0 | 0 | 0 | 0 | 0 | 0 | 0 | 0 | 0 | 0 | 0 | 0 | 0 | 0 | 0 | 0 | 0 | 0 | 0 | 0 | 0
CDP18 | NSW | SNW | Flexible gas | 1979 | 1979 | 1979 | 1979 | 1979 | 1979 | 1979 | 1979 | 1979 | 2507.9016 | 3568.9616 | 3568.9616 | 3568.9616 | 4098.9824 | 4098.9824 | 5159 | 5159 | 5159 | 5159 | 5159 | 5159 | 5960.1783 | 5960.1783 | 5960.1783 | 5960.1783 | 5960.1783 | 5960.1783 | 5960.1783 | 5960.1783
CDP18 | NSW | SNW | Hydro | 0 | 0 | 0 | 0 | 0 | 0 | 0 | 0 | 0 | 0 | 0 | 0 | 0 | 0 | 0 | 0 | 0 | 0 | 0 | 0 | 0 | 0 | 0 | 0 | 0 | 0 | 0 | 0 | 0
CDP18 | NSW | SNW | Utility storage | 50 | 50 | 1405.8925 | 1405.9176 | 1466.405 | 1738.5543 | 2282.5585 | 2910.1105 | 2982.6865 | 2910.1105 | 2910.1105 | 2982.6865 | 2910.1105 | 2860.1105 | 2932.6865 | 2860.1105 | 2860.1105 | 2860.1105 | 2860.1105 | 2860.1105 | 2932.6865 | 2860.1105 | 1684.506 | 1611.905 | 1551.4175 | 1377.7069 | 1031.7498 | 1031.7498 | 1104.3258
CDP18 | NSW | SNW | Coordinated CER storage | 41.4149 | 103.2903 | 201.6176 | 324.0049 | 477.3417 | 653.0308 | 933.5451 | 1184.8631 | 1449.0355 | 1743.6936 | 2066.4977 | 2430.5812 | 2823.5203 | 3192.353 | 3592.0137 | 4023.6006 | 4411.1529 | 4805.7093 | 5206.3623 | 5626.4102 | 6056.9793 | 6514.7883 | 6989.2565 | 7446.7666 | 7919.6056 | 8397.9699 | 8848.7606 | 9027.5297 | 9203.0437
CDP18 | NSW | SNW | Passive CER storage | 157.6478 | 227.0193 | 320.6659 | 405.6307 | 483.5827 | 544.5943 | 622.5306 | 718.1842 | 806.8355 | 894.5801 | 979.7268 | 1064.7987 | 1147.6408 | 1210.1198 | 1270.822 | 1327.1667 | 1362.7323 | 1387.0162 | 1405.0787 | 1416.595 | 1421.6352 | 1426.4213 | 1430.6463 | 1423.944 | 1417.0804 | 1400.8516 | 1377.1429 | 1422.7439 | 1465.6949
CDP18 | NSW | SNW | Offshore wind | 0 | 0 | 0 | 0 | 0 | 0 | 0 | 0 | 0 | 0 | 0 | 0 | 0 | 0 | 0 | 0 | 0 | 0 | 0 | 0 | 0 | 0 | 0 | 0 | 0 | 0 | 0 | 0 | 0
CDP18 | NSW | SNW | Wind | 0 | 0 | 0 | 0 | 0 | 0 | 0 | 0 | 0 | 0 | 0 | 0 | 0 | 0 | 0 | 0 | 0 | 0 | 0 | 0 | 0 | 0 | 0 | 0 | 0 | 0 | 0 | 0 | 0
CDP18 | NSW | SNW | Utility solar | 0 | 0 | 0 | 0 | 0 | 0 | 0 | 0 | 0 | 0 | 0 | 0 | 0 | 0 | 0 | 0 | 0 | 0 | 0 | 0 | 0 | 0 | 0 | 0 | 0 | 0 | 0 | 0 | 0
CDP18 | NSW | SNW | Distributed PV | 4049.6478 | 4519.6948 | 5008.6553 | 5521.2665 | 6162.6015 | 6801.0507 | 7423.7266 | 7966.1973 | 8483.33 | 9019.1249 | 9523.9815 | 10063.6904 | 10594.93 | 11069.8536 | 11513.0673 | 11983.0371 | 12444.2216 | 12895.1654 | 13315.4079 | 13751.7112 | 14173.6713 | 14657.2009 | 15164.8394 | 15686.9351 | 16224.7721 | 16767.3112 | 17299.5325 | 17850.6082 | 18396.5601
CDP18 | NSW | SNW | Other renewable fuels | 0 | 0 | 0 | 0 | 0 | 0 | 0 | 0 | 30 | 30 | 90 | 90 | 90 | 90 | 90 | 90 | 90 | 90 | 90 | 90 | 90 | 90 | 90 | 90 | 90 | 90 | 90 | 90 | 90
CDP18 | NSW | SNW | DSP | 336.74 | 351.64 | 367.88 | 387.29 | 501.09 | 688.08 | 855.03 | 969.56 | 1084.06 | 1198.52 | 1211.82 | 1225.69 | 1238.65 | 1256.21 | 1272.4 | 1282.8 | 1290.3 | 1303.1 | 1310.11 | 1321.3 | 1330.43 | 1327.68 | 1329.87 | 1328.1 | 1328.27 | 1335.64 | 1338.53 | 1349.59 | 1373.53
CDP18 | NSW | SNSW | Black coal | 0 | 0 | 0 | 0 | 0 | 0 | 0 | 0 | 0 | 0 | 0 | 0 | 0 | 0 | 0 | 0 | 0 | 0 | 0 | 0 | 0 | 0 | 0 | 0 | 0 | 0 | 0 | 0 | 0
CDP18 | NSW | SNSW | Mid-merit gas | 0 | 0 | 0 | 0 | 0 | 0 | 0 | 0 | 0 | 0 | 0 | 0 | 0 | 0 | 0 | 0 | 0 | 0 | 0 | 0 | 0 | 0 | 0 | 0 | 0 | 0 | 0 | 0 | 0
CDP18 | NSW | SNSW | Flexible gas with CCS | 0 | 0 | 0 | 0 | 0 | 0 | 0 | 0 | 0 | 0 | 0 | 0 | 0 | 0 | 0 | 0 | 0 | 0 | 0 | 0 | 0 | 0 | 0 | 0 | 0 | 0 | 0 | 0 | 0
CDP18 | NSW | SNSW | Flexible gas | 692 | 692 | 692 | 692 | 692 | 692 | 692 | 692 | 692 | 692 | 692 | 692 | 692 | 692 | 692 | 692 | 692 | 692 | 692 | 692 | 692 | 0 | 0 | 0 | 0 | 0 | 0 | 0 | 0
CDP18 | NSW | SNSW | Hydro | 2285 | 2285 | 2285 | 2285 | 2285 | 2285 | 2285 | 2285 | 2285 | 2285 | 2285 | 2285 | 2285 | 2285 | 2285 | 2285 | 2285 | 2285 | 2285 | 2285 | 2285 | 2285 | 2285 | 2285 | 2285 | 2285 | 2285 | 2285 | 2285
CDP18 | NSW | SNSW | Utility storage | 299.99 | 309.99 | 368.9 | 368.9 | 568.9 | 2768.9 | 2769.8905 | 2768.9005 | 2769.8905 | 2768.9005 | 2768.9005 | 2769.8905 | 2768.9005 | 2768.9005 | 2769.8906 | 2768.9006 | 2768.9006 | 2768.9006 | 2768.9006 | 2758.9006 | 2709.8906 | 2708.9006 | 2649.9906 | 2649.0006 | 2649.0006 | 2550.0006 | 2550.0003 | 2550.0003 | 2400.0003
CDP18 | NSW | SNSW | Coordinated CER storage | 8.9071 | 21.6356 | 42.1413 | 68.1575 | 101.0317 | 139.354 | 200.6015 | 254.3413 | 310.4191 | 373.0755 | 441.9144 | 520.3756 | 604.9017 | 683.3363 | 768.1348 | 859.9074 | 941.2188 | 1024.2632 | 1108.5923 | 1197.3366 | 1288.228 | 1384.2887 | 1483.0531 | 1577.144 | 1672.3917 | 1768.9984 | 1861.6827 | 1905.0323 | 1948.2056
CDP18 | NSW | SNSW | Passive CER storage | 33.9055 | 47.5524 | 67.0244 | 85.3283 | 102.3526 | 116.2141 | 133.7702 | 155.3624 | 175.5582 | 195.5693 | 215.1855 | 235.1972 | 254.6763 | 269.4315 | 283.7254 | 297.1268 | 305.7829 | 312.1032 | 317.107 | 320.7424 | 322.9161 | 324.7886 | 326.3361 | 325.2835 | 323.7191 | 320.1814 | 315.1011 | 326.0488 | 336.5146
CDP18 | NSW | SNSW | Offshore wind | 0 | 0 | 0 | 0 | 0 | 0 | 0 | 0 | 0 | 0 | 0 | 0 | 0 | 0 | 0 | 0 | 0 | 0 | 0 | 0 | 0 | 0 | 0 | 0 | 0 | 0 | 0 | 0 | 0
CDP18 | NSW | SNSW | Wind | 1792.06 | 1850.06 | 1890.08 | 2638.8149 | 3154.1383 | 3154.1383 | 3154.1383 | 3154.1383 | 3154.1383 | 3154.1383 | 3154.1383 | 3154.1383 | 3154.1383 | 3107.6383 | 3107.6383 | 3077.6383 | 3077.6383 | 2881.6177 | 2833.3177 | 2839.3045 | 2550.2945 | 2550.2945 | 2419.5756 | 2502.5945 | 2527.7515 | 2174.1387 | 2537.4617 | 2537.4617 | 2537.4617
CDP18 | NSW | SNSW | Utility solar | 2083.08 | 2083.08 | 2475.36 | 2746.5956 | 3413.2508 | 3413.2508 | 3882.9281 | 3882.0281 | 3882.0281 | 3882.0281 | 3882.0281 | 3882.0281 | 3882.0282 | 3882.0282 | 3882.0282 | 3731.9982 | 3731.9982 | 3731.9982 | 3731.9982 | 4767.5656 | 5227.9757 | 5394.8283 | 5394.8283 | 5309.8283 | 5277.4283 | 5277.4283 | 4945.0883 | 4519.8583 | 4489.8583
CDP18 | NSW | SNSW | Distributed PV | 1104.1296 | 1225.074 | 1343.7197 | 1471.1289 | 1624.3883 | 1784.2524 | 1946.7654 | 2089.0038 | 2234.4638 | 2413.3372 | 2566.765 | 2724.4691 | 2872.3254 | 3045.9981 | 3232.1131 | 3408.5639 | 3555.1443 | 3693.7068 | 3850.4166 | 3988.6632 | 4129.0005 | 4286.2563 | 4477.82 | 4676.7532 | 4881.3378 | 5083.271 | 5292.2049 | 5465.8458 | 5646.7358
CDP18 | NSW | SNSW | Other renewable fuels | 0 | 0 | 0 | 0 | 0 | 0 | 0 | 0 | 0 | 0 | 0 | 0 | 0 | 0 | 0 | 0 | 0 | 0 | 0 | 0 | 0 | 0 | 0 | 0 | 0 | 0 | 0 | 0 | 0
CDP18 | NSW | SNSW | DSP | 0 | 0 | 0 | 0 | 0 | 0 | 0 | 0 | 0 | 0 | 0 | 0 | 0 | 0 | 0 | 0 | 0 | 0 | 0 | 0 | 0 | 0 | 0 | 0 | 0 | 0 | 0 | 0 | 0
CDP18 | QLD | NQ | Black coal | 0 | 0 | 0 | 0 | 0 | 0 | 0 | 0 | 0 | 0 | 0 | 0 | 0 | 0 | 0 | 0 | 0 | 0 | 0 | 0 | 0 | 0 | 0 | 0 | 0 | 0 | 0 | 0 | 0
CDP18 | QLD | NQ | Mid-merit gas | 244 | 244 | 244 | 244 | 244 | 244 | 244 | 244 | 244 | 244 | 244 | 244 | 244 | 244 | 244 | 244 | 244 | 244 | 244 | 244 | 244 | 244 | 244 | 0 | 0 | 0 | 0 | 0 | 0
CDP18 | QLD | NQ | Flexible gas with CCS | 0 | 0 | 0 | 0 | 0 | 0 | 0 | 0 | 0 | 0 | 0 | 0 | 0 | 0 | 0 | 0 | 0 | 0 | 0 | 0 | 0 | 0 | 0 | 0 | 0 | 0 | 0 | 0 | 0
CDP18 | QLD | NQ | Flexible gas | 423.5 | 423.5 | 423.5 | 423.5 | 423.5 | 423.5 | 423.5 | 423.5 | 423.5 | 423.5 | 131.5 | 131.5 | 131.5 | 131.5 | 131.5 | 131.5 | 131.5 | 131.5 | 131.5 | 131.5 | 131.5 | 0 | 0 | 0 | 0 | 0 | 0 | 0 | 0
CDP18 | QLD | NQ | Hydro | 156.4 | 156.4 | 156.4 | 156.4 | 156.4 | 156.4 | 156.4 | 156.4 | 156.4 | 156.4 | 156.4 | 156.4 | 156.4 | 156.4 | 70 | 70 | 70 | 70 | 70 | 0 | 0 | 0 | 0 | 0 | 0 | 0 | 0 | 0 | 0
CDP18 | QLD | NQ | Utility storage | 250 | 250 | 250 | 550 | 550 | 550 | 550 | 550 | 550.0001 | 550.0001 | 550.0001 | 550.0001 | 550.0001 | 550.0001 | 550.0001 | 550.0001 | 550.0001 | 550.0001 | 550.0001 | 550.0001 | 550.0001 | 550.0001 | 550.0001 | 250.0001 | 250.0001 | 250.0001 | 250.0001 | 250.0001 | 250.0001
CDP18 | QLD | NQ | Coordinated CER storage | 5.5573 | 12.0739 | 25.4412 | 39.6089 | 58.1457 | 80.233 | 118.8295 | 153.4693 | 188.55 | 226.874 | 268.6409 | 312.6868 | 362.4455 | 405.7645 | 452.8813 | 504.4096 | 551.9565 | 601.4865 | 651.7553 | 704.0186 | 757.4465 | 813.1608 | 871.8073 | 927.7811 | 985.3694 | 1045.1778 | 1102.0184 | 1128.3007 | 1154.4688
CDP18 | QLD | NQ | Passive CER storage | 18.3584 | 25.2616 | 38.7006 | 49.0951 | 59.4435 | 68.3016 | 80.8861 | 95.9628 | 109.6212 | 122.8496 | 135.7431 | 147.8631 | 160.4211 | 169.2461 | 177.9053 | 186.1739 | 192.1482 | 196.8046 | 200.6206 | 203.4593 | 205.3671 | 206.9543 | 208.6618 | 208.6753 | 208.5888 | 207.3896 | 205.0888 | 212.2226 | 219.0478
CDP18 | QLD | NQ | Offshore wind | 0 | 0 | 0 | 0 | 0 | 0 | 0 | 0 | 0 | 0 | 0 | 0 | 0 | 0 | 0 | 0 | 0 | 0 | 0 | 0 | 0 | 0 | 0 | 0 | 0 | 0 | 0 | 0 | 0
CDP18 | QLD | NQ | Wind | 375.64 | 375.64 | 375.64 | 1673.7848 | 1688.831 | 1859.5382 | 3045.2234 | 3231.3588 | 3424.8963 | 3637.9557 | 3637.9557 | 3771.8203 | 3866.0536 | 3866.0536 | 3866.0536 | 3866.0536 | 3866.0536 | 3866.0536 | 3866.0536 | 3866.0536 | 3700.7562 | 5857.3846 | 5857.3846 | 5814.1846 | 5814.1846 | 5752.7109 | 5769.8242 | 5769.8242 | 5769.8242
CDP18 | QLD | NQ | Utility solar | 521.6 | 521.6 | 521.6 | 521.6 | 521.6 | 521.6 | 521.6 | 1008.8362 | 1008.8362 | 1008.8362 | 1008.8362 | 1008.8362 | 1008.8362 | 1008.8362 | 960.3362 | 960.3362 | 960.3362 | 960.3362 | 1360.9698 | 1239.8098 | 1123.8498 | 1561.1909 | 1561.1909 | 1546.1909 | 1446.2109 | 1425.2409 | 1660.6257 | 1560.5957 | 1560.5957
CDP18 | QLD | NQ | Distributed PV | 696.188 | 760.5864 | 827.5845 | 897.1979 | 970.2881 | 1060.4458 | 1137.478 | 1212.1878 | 1280.6265 | 1351.4286 | 1422.8327 | 1493.5009 | 1563.7773 | 1625.1318 | 1687.3228 | 1742.7672 | 1819.6901 | 1904.4902 | 1972.7363 | 2032.6004 | 2092.214 | 2157.833 | 2237.1525 | 2307.5024 | 2400.3285 | 2507.372 | 2600.541 | 2677.9627 | 2755.0218
CDP18 | QLD | NQ | Other renewable fuels | 0 | 0 | 0 | 0 | 0 | 0 | 0 | 0 | 0 | 0 | 0 | 0 | 0 | 0 | 0 | 0 | 0 | 0 | 0 | 0 | 0 | 0 | 0 | 0 | 0 | 0 | 0 | 0 | 0
CDP18 | QLD | NQ | DSP | 0 | 0 | 0 | 0 | 0 | 0 | 0 | 0 | 0 | 0 | 0 | 0 | 0 | 0 | 0 | 0 | 0 | 0 | 0 | 0 | 0 | 0 | 0 | 0 | 0 | 0 | 0 | 0 | 0
CDP18 | QLD | GG | Black coal | 1680 | 1680 | 1680 | 1680 | 1400 | 1400 | 840 | 280 | 0 | 0 | 0 | 0 | 0 | 0 | 0 | 0 | 0 | 0 | 0 | 0 | 0 | 0 | 0 | 0 | 0 | 0 | 0 | 0 | 0
CDP18 | QLD | GG | Mid-merit gas | 180 | 180 | 180 | 180 | 180 | 180 | 180 | 180 | 180 | 180 | 180 | 180 | 180 | 180 | 180 | 180 | 180 | 180 | 180 | 180 | 180 | 180 | 180 | 180 | 180 | 180 | 180 | 0 | 0
CDP18 | QLD | GG | Flexible gas with CCS | 0 | 0 | 0 | 0 | 0 | 0 | 0 | 0 | 0 | 0 | 0 | 0 | 0 | 0 | 0 | 0 | 0 | 0 | 0 | 0 | 0 | 0 | 0 | 0 | 0 | 0 | 0 | 0 | 0
CDP18 | QLD | GG | Flexible gas | 0 | 0 | 0 | 0 | 0 | 0 | 0 | 530 | 530 | 530 | 530 | 530 | 792.988 | 1060 | 1060 | 1060 | 1060 | 1060 | 1060 | 1060 | 1060 | 1060 | 1060 | 1060 | 1060 | 1060 | 1060 | 1060 | 1060
CDP18 | QLD | GG | Hydro | 0 | 0 | 0 | 0 | 0 | 0 | 0 | 0 | 0 | 0 | 0 | 0 | 0 | 0 | 0 | 0 | 0 | 0 | 0 | 0 | 0 | 0 | 0 | 0 | 0 | 0 | 0 | 0 | 0
CDP18 | QLD | GG | Utility storage | 0 | 0 | 400 | 400 | 400 | 400 | 400 | 400 | 400 | 400 | 400 | 400.0001 | 400.0001 | 400.0001 | 400.0001 | 400.0001 | 400.0001 | 400.0001 | 400.0001 | 400.0001 | 400.0001 | 400.0002 | 0.00016488 | 0.00016488 | 0.00015923 | 244.0551 | 244.055 | 244.055 | 244.055
CDP18 | QLD | GG | Coordinated CER storage | 0.30843 | 0.67748 | 1.4426 | 2.2824 | 3.3967 | 4.7715 | 7.1653 | 9.4774 | 11.9489 | 14.6926 | 17.7579 | 21.062 | 24.809 | 28.2207 | 31.943 | 36.0435 | 39.951 | 44.0434 | 48.2493 | 52.6526 | 57.1887 | 61.9707 | 67.0185 | 71.9578 | 77.0342 | 82.3056 | 87.2999 | 89.2435 | 91.175
CDP18 | QLD | GG | Passive CER storage | 1.0189 | 1.4175 | 2.1944 | 2.829 | 3.4725 | 4.0619 | 4.8773 | 5.8508 | 6.7757 | 7.6687 | 8.5579 | 9.4079 | 10.2871 | 10.9284 | 11.5555 | 12.1653 | 12.6225 | 12.9863 | 13.2921 | 13.5311 | 13.7029 | 13.8592 | 14.024 | 14.0746 | 14.1065 | 14.0568 | 13.9339 | 14.4341 | 14.9126
CDP18 | QLD | GG | Offshore wind | 0 | 0 | 0 | 0 | 0 | 0 | 0 | 0 | 0 | 0 | 0 | 0 | 0 | 0 | 0 | 0 | 0 | 0 | 0 | 0 | 0 | 0 | 0 | 0 | 0 | 0 | 0 | 0 | 0
CDP18 | QLD | GG | Wind | 0 | 0 | 0 | 0 | 0 | 0 | 0 | 0 | 0 | 0 | 0 | 0 | 0 | 0 | 0 | 0 | 0 | 0 | 0 | 0 | 0 | 0 | 0 | 0 | 0 | 0 | 0 | 0 | 0
CDP18 | QLD | GG | Utility solar | 0 | 0 | 0 | 0 | 0 | 0 | 0 | 0 | 0 | 0 | 0 | 0 | 0 | 0 | 0 | 0 | 0 | 0 | 0 | 0 | 0 | 0 | 0 | 0 | 0 | 0 | 0 | 0 | 0
CDP18 | QLD | GG | Distributed PV | 66.6897 | 72.4608 | 78.2062 | 84.4173 | 91.4126 | 98.8144 | 106.166 | 113.2899 | 120.6413 | 132.6053 | 139.5194 | 146.4732 | 153.1468 | 159.4465 | 165.3027 | 170.9036 | 176.5981 | 182.115 | 187.6646 | 198.5612 | 204.3547 | 210.8654 | 217.862 | 225.3709 | 233.0446 | 240.5987 | 248.121 | 260.6827 | 268.4938
CDP18 | QLD | GG | Other renewable fuels | 0 | 0 | 0 | 0 | 0 | 0 | 0 | 0 | 0 | 0 | 0 | 0 | 0 | 0 | 0 | 0 | 0 | 0 | 0 | 0 | 0 | 0 | 0 | 0 | 0 | 0 | 0 | 0 | 0
CDP18 | QLD | GG | DSP | 0 | 0 | 0 | 0 | 0 | 0 | 0 | 0 | 0 | 0 | 0 | 0 | 0 | 0 | 0 | 0 | 0 | 0 | 0 | 0 | 0 | 0 | 0 | 0 | 0 | 0 | 0 | 0 | 0
CDP18 | QLD | CQ | Black coal | 3004 | 3004 | 3004 | 3004 | 1939 | 1574 | 1574 | 1574 | 1574 | 844 | 0 | 0 | 0 | 0 | 0 | 0 | 0 | 0 | 0 | 0 | 0 | 0 | 0 | 0 | 0 | 0 | 0 | 0 | 0
CDP18 | QLD | CQ | Mid-merit gas | 0 | 0 | 0 | 0 | 0 | 0 | 0 | 0 | 0 | 0 | 0 | 0 | 0 | 0 | 0 | 0 | 0 | 0 | 0 | 0 | 0 | 0 | 0 | 0 | 0 | 0 | 0 | 0 | 0
CDP18 | QLD | CQ | Flexible gas with CCS | 0 | 0 | 0 | 0 | 0 | 0 | 0 | 0 | 0 | 0 | 0 | 0 | 0 | 0 | 0 | 0 | 0 | 0 | 0 | 0 | 0 | 0 | 0 | 0 | 0 | 0 | 0 | 0 | 0
CDP18 | QLD | CQ | Flexible gas | 37 | 37 | 37 | 37 | 37 | 37 | 37 | 37 | 37 | 37 | 37 | 0 | 0 | 0 | 0 | 0 | 0 | 0 | 0 | 0 | 0 | 0 | 0 | 0 | 0 | 0 | 0 | 0 | 0
CDP18 | QLD | CQ | Hydro | 0 | 0 | 0 | 0 | 0 | 0 | 0 | 0 | 0 | 0 | 0 | 0 | 0 | 0 | 0 | 0 | 0 | 0 | 0 | 0 | 0 | 0 | 0 | 0 | 0 | 0 | 0 | 0 | 0
CDP18 | QLD | CQ | Utility storage | 50 | 50 | 50 | 50 | 200 | 200 | 200 | 280.6756 | 280.6756 | 280.6756 | 280.6756 | 280.6757 | 280.6757 | 280.6757 | 280.6757 | 280.6757 | 280.6757 | 280.6757 | 280.6757 | 230.6757 | 230.6757 | 230.6758 | 230.6758 | 230.6758 | 80.6758 | 322.5464 | 322.5463 | 322.5463 | 322.5464
CDP18 | QLD | CQ | Coordinated CER storage | 5.1589 | 11.2592 | 23.7604 | 37.2431 | 55.0581 | 76.5865 | 114.2258 | 148.7645 | 184.6325 | 223.9955 | 267.2537 | 313.3931 | 365.6051 | 411.4985 | 461.6354 | 516.6572 | 567.9329 | 621.5396 | 676.1484 | 732.7637 | 791.1598 | 852.2925 | 916.7471 | 978.5807 | 1042.3118 | 1108.294 | 1171.1645 | 1198.9778 | 1226.4898
CDP18 | QLD | CQ | Passive CER storage | 17.0425 | 23.5569 | 36.1437 | 46.1628 | 56.287 | 65.1973 | 77.7524 | 92.7162 | 106.6577 | 120.1493 | 133.4046 | 146.0433 | 159.1408 | 168.4005 | 177.5583 | 186.3874 | 192.8781 | 198.049 | 202.3458 | 205.5393 | 207.8919 | 209.9407 | 212.1182 | 212.5006 | 212.7617 | 211.7996 | 209.7443 | 217.1822 | 224.2607
CDP18 | QLD | CQ | Offshore wind | 0 | 0 | 0 | 0 | 0 | 0 | 0 | 0 | 0 | 0 | 0 | 0 | 0 | 0 | 0 | 0 | 0 | 0 | 0 | 0 | 0 | 0 | 0 | 0 | 0 | 0 | 0 | 0 | 0
CDP18 | QLD | CQ | Wind | 300 | 300 | 439 | 613.317 | 1676.2029 | 1899.193 | 2465.3589 | 4146.7954 | 4414.3903 | 4942.5139 | 5749.2551 | 5895.9469 | 6233.585 | 6233.585 | 6233.585 | 6233.585 | 6233.585 | 6233.585 | 6233.585 | 6233.585 | 6233.585 | 6914.2308 | 6929.9961 | 7237.8373 | 7416.5239 | 7416.7181 | 7354.7981 | 7354.7981 | 7354.7981
CDP18 | QLD | CQ | Utility solar | 788.17 | 788.17 | 788.17 | 788.17 | 788.1701 | 788.1701 | 1057.0423 | 2053.9655 | 2053.9655 | 2361.7507 | 2675.104 | 3417.3495 | 3417.3495 | 3417.3495 | 3417.3495 | 3417.3495 | 3522.9418 | 3522.9418 | 5346.2579 | 5739.4559 | 5976.2759 | 5933.7759 | 8029.5387 | 8029.5387 | 9435.1013 | 10471.9007 | 12883.6128 | 12857.8528 | 12857.8528
CDP18 | QLD | CQ | Distributed PV | 780.1021 | 846.5976 | 913.0829 | 985.4535 | 1068.1969 | 1160.2723 | 1261.4191 | 1359.875 | 1453.8627 | 1569.1915 | 1653.1553 | 1744.271 | 1825.9509 | 1910.7203 | 1994.1807 | 2079.0874 | 2159.2084 | 2244.7167 | 2361.1703 | 2469.3936 | 2551.9455 | 2647.5823 | 2749.1174 | 2850.04 | 2948.9581 | 3057.1074 | 3180.7798 | 3311.0222 | 3426.6488
CDP18 | QLD | CQ | Other renewable fuels | 0 | 0 | 0 | 0 | 0 | 0 | 0 | 0 | 0 | 0 | 0 | 0 | 0 | 0 | 0 | 0 | 0 | 0 | 0 | 0 | 0 | 0 | 0 | 0 | 0 | 0 | 0 | 0 | 0
CDP18 | QLD | CQ | DSP | 0 | 0 | 0 | 0 | 0 | 0 | 0 | 0 | 0 | 0 | 0 | 0 | 0 | 0 | 0 | 0 | 0 | 0 | 0 | 0 | 0 | 0 | 0 | 0 | 0 | 0 | 0 | 0 | 0
CDP18 | QLD | SQ | Black coal | 3446 | 3446 | 3446 | 3446 | 3446 | 3446 | 3446 | 2746 | 2746 | 2396 | 1596 | 0 | 0 | 0 | 0 | 0 | 0 | 0 | 0 | 0 | 0 | 0 | 0 | 0 | 0 | 0 | 0 | 0 | 0
CDP18 | QLD | SQ | Mid-merit gas | 1173.9 | 1173.9 | 1173.9 | 1173.9 | 1173.9 | 1173.9 | 1173.9 | 1173.9 | 1173.9 | 1173.9 | 1173.9 | 1173.9 | 1173.9 | 788.9 | 788.9 | 788.9 | 644.5 | 644.5 | 644.5 | 644.5 | 644.5 | 644.5 | 0 | 0 | 0 | 0 | 0 | 0 | 0
CDP18 | QLD | SQ | Flexible gas with CCS | 0 | 0 | 0 | 0 | 0 | 0 | 0 | 0 | 0 | 0 | 0 | 0 | 0 | 0 | 0 | 0 | 0 | 0 | 0 | 0 | 0 | 0 | 0 | 0 | 0 | 0 | 0 | 0 | 0
CDP18 | QLD | SQ | Flexible gas | 1509 | 1509 | 1509 | 1709 | 1709 | 1709 | 1709 | 1709 | 1709 | 1709 | 1709 | 1890.9907 | 2689 | 2689 | 2689 | 2689 | 2954 | 3547.925 | 3547.925 | 4608.9844 | 4860.9578 | 4860.9578 | 4860.9578 | 4296.9578 | 4296.9578 | 4296.9578 | 3777.9578 | 3431.9578 | 3431.9578
CDP18 | QLD | SQ | Hydro | 0 | 0 | 0 | 0 | 0 | 0 | 0 | 0 | 0 | 0 | 0 | 0 | 0 | 0 | 0 | 0 | 0 | 0 | 0 | 0 | 0 | 0 | 0 | 0 | 0 | 0 | 0 | 0 | 0
CDP18 | QLD | SQ | Utility storage | 709.6 | 1423.76 | 1729.76 | 1729.76 | 1729.76 | 1729.76 | 1733.8975 | 1733.8975 | 3731.8975 | 3731.8975 | 3731.8975 | 3731.8975 | 3731.8975 | 3731.8975 | 3731.8975 | 3631.8975 | 3631.8975 | 3631.8975 | 3631.8975 | 3631.8975 | 3631.8975 | 3331.8975 | 3081.8975 | 3081.8975 | 3081.8975 | 2827.0975 | 2824.189 | 2824.189 | 2724.189
CDP18 | QLD | SQ | Coordinated CER storage | 27.065 | 61.3886 | 132.6832 | 210.2867 | 313.723 | 440.0288 | 661.6766 | 865.8098 | 1076.5471 | 1308.8973 | 1563.8911 | 1835.9347 | 2145.749 | 2421.7447 | 2723.2185 | 3054.2797 | 3364.6119 | 3687.5584 | 4017.1889 | 4358.7745 | 4710.4268 | 5079.906 | 5468.7776 | 5846.6325 | 6237.577 | 6641.9553 | 7025.788 | 7188.074 | 7347.6619
CDP18 | QLD | SQ | Passive CER storage | 89.4088 | 128.4401 | 201.8345 | 260.6501 | 320.7253 | 374.5924 | 450.3969 | 538.2607 | 618.9398 | 697.1348 | 773.4375 | 845.8648 | 921.7723 | 976.2397 | 1029.9665 | 1081.8124 | 1120.0131 | 1149.7439 | 1174.3543 | 1192.3277 | 1205.032 | 1216.5271 | 1228.3634 | 1230.7551 | 1232.7014 | 1227.3364 | 1215.5057 | 1258.6462 | 1299.4741
CDP18 | QLD | SQ | Offshore wind | 0 | 0 | 0 | 0 | 0 | 0 | 0 | 0 | 0 | 0 | 0 | 0 | 0 | 0 | 0 | 0 | 0 | 0 | 0 | 0 | 0 | 0 | 0 | 0 | 0 | 0 | 0 | 0 | 0
CDP18 | QLD | SQ | Wind | 864.95 | 1788.35 | 1788.35 | 3188.35 | 3206.3699 | 3206.3699 | 5077.6419 | 5077.6419 | 5077.642 | 5483.8549 | 5483.8549 | 8120.9811 | 8459.8144 | 8459.8144 | 8459.8144 | 8459.8144 | 8459.8144 | 8459.8144 | 8459.8144 | 8459.8144 | 8459.8144 | 8019.8444 | 8019.8444 | 8019.8444 | 8019.8444 | 8048.38 | 8048.38 | 8048.38 | 8048.38
CDP18 | QLD | SQ | Utility solar | 1791.51 | 1791.51 | 1850.95 | 1951.79 | 1951.25 | 1950.69 | 1950.14 | 1949.5701 | 1949.0101 | 1948.4501 | 4819.2364 | 4834.107 | 6035.0308 | 7530.0757 | 7530.0757 | 7530.0757 | 7530.0757 | 8261.678 | 8261.678 | 9825.4864 | 10268.3611 | 10165.4011 | 10437.99 | 9843.98 | 9843.98 | 9816.68 | 9630.81 | 9630.8101 | 9510.9301
CDP18 | QLD | SQ | Distributed PV | 4762.9839 | 5170.4298 | 5575.3122 | 5989.6963 | 6493.5459 | 7021.1275 | 7578.5398 | 8086.6914 | 8571.2556 | 9067.5486 | 9542.2861 | 10029.3389 | 10501.81 | 10947.9829 | 11378.7353 | 11814.3639 | 12239.3213 | 12643.1715 | 13060.4653 | 13466.9833 | 13916.2078 | 14406.4198 | 14927.9997 | 15436.6147 | 15957.0748 | 16474.8739 | 17004.7827 | 17518.7493 | 18057.4041
CDP18 | QLD | SQ | Other renewable fuels | 0 | 0 | 0 | 0 | 0 | 0 | 0 | 0 | 0 | 0 | 0 | 0 | 90 | 90 | 90 | 90 | 90 | 90 | 90 | 90 | 90 | 90 | 90 | 90 | 90 | 90 | 90 | 90 | 90
CDP18 | QLD | SQ | DSP | 261.52 | 275.21 | 288.16 | 302.99 | 316.15 | 331.79 | 348.94 | 365.88 | 382.13 | 398.69 | 415.64 | 431.69 | 451.39 | 471.41 | 491.74 | 508.67 | 525.66 | 544.97 | 563.54 | 581.36 | 597.97 | 611.54 | 626.69 | 643.93 | 660.01 | 675.53 | 689.96 | 697.15 | 709.98
CDP18 | VIC | VIC | Brown coal | 4820 | 4820 | 4820 | 4820 | 4240 | 2790 | 2790 | 2790 | 2210 | 2210 | 0 | 0 | 0 | 0 | 0 | 0 | 0 | 0 | 0 | 0 | 0 | 0 | 0 | 0 | 0 | 0 | 0 | 0 | 0
CDP18 | VIC | VIC | Mid-merit gas | 500 | 500 | 500 | 500 | 500 | 500 | 500 | 500 | 500 | 500 | 500 | 500 | 500 | 500 | 500 | 500 | 0 | 0 | 0 | 0 | 0 | 0 | 0 | 0 | 0 | 0 | 0 | 0 | 0
CDP18 | VIC | VIC | Flexible gas with CCS | 0 | 0 | 0 | 0 | 0 | 0 | 0 | 0 | 0 | 0 | 0 | 0 | 0 | 0 | 0 | 0 | 0 | 0 | 0 | 0 | 0 | 0 | 0 | 0 | 0 | 0 | 0 | 0 | 0
CDP18 | VIC | VIC | Flexible gas | 1900 | 1900 | 1900 | 1900 | 1900 | 1900 | 1900 | 1900 | 1900 | 1900 | 1730 | 1730 | 1730 | 1994.0273 | 3054.9999 | 3054.9999 | 2614.9999 | 2614.9999 | 2614.9999 | 2520.9999 | 3112.304 | 3112.304 | 3112.304 | 3112.304 | 2528.304 | 2695.7801 | 2695.7801 | 2695.7801 | 3756.1504
CDP18 | VIC | VIC | Hydro | 2219.02 | 2219.02 | 2219.02 | 2219.02 | 2219.02 | 2219.02 | 2219.02 | 2219.02 | 2219.02 | 2219.02 | 2219.02 | 2219.02 | 2219.02 | 2219.02 | 2219.02 | 2219.02 | 2219.02 | 2219.02 | 2219.02 | 2219.02 | 2219.02 | 2219.02 | 2219.02 | 2219.02 | 2219.02 | 2219.02 | 2219.02 | 2219.02 | 2219.02
CDP18 | VIC | VIC | Utility storage | 299.13 | 479.13 | 1990.64 | 2405.4408 | 3855.04 | 3847.34 | 3837.7401 | 3845.0401 | 3845.0401 | 4095.0401 | 4043.2101 | 4146.7 | 4146.7 | 4153.3 | 4146.7 | 4141.7 | 4141.7 | 4141.7 | 3841.7 | 3841.7 | 3691.7 | 3498.3 | 3196.99 | 2458.4892 | 1248.1144 | 1248.1144 | 1228.1143 | 628.1143 | 628.1144
CDP18 | VIC | VIC | Coordinated CER storage | 50.9964 | 120.358 | 225.6341 | 352.1433 | 506.8972 | 670.6038 | 931.2351 | 1175.0758 | 1436.6109 | 1729.672 | 2058.7058 | 2439.6038 | 2866.0197 | 3277.8366 | 3727.7887 | 4203.7329 | 4654.3691 | 5123.638 | 5607.4403 | 6115.0278 | 6644.465 | 7216.1038 | 7819.3539 | 8405.0054 | 9010.5506 | 9631.8922 | 10232.0999 | 10506.4118 | 10776.5868
CDP18 | VIC | VIC | Passive CER storage | 211.8298 | 295.9399 | 408.1358 | 510.5509 | 606.5903 | 680.8939 | 776.1997 | 892.6094 | 1003.1023 | 1111.9034 | 1220.7168 | 1333.9216 | 1450.1388 | 1545.6481 | 1640.3589 | 1726.7109 | 1795.023 | 1849.957 | 1899.1816 | 1939.0748 | 1972.4416 | 2006.9009 | 2043.4048 | 2064.1197 | 2085.5488 | 2093.6174 | 2091.9255 | 2173.5936 | 2251.0957
CDP18 | VIC | VIC | Offshore wind | 0 | 0 | 0 | 0 | 0 | 0 | 0 | 1000 | 2000 | 2666.6667 | 3333.3333 | 4000 | 5000 | 5999.9999 | 6999.9999 | 8000 | 9000 | 9000 | 9000 | 9000 | 9000 | 9000 | 9000 | 9000 | 9000 | 9000 | 9000 | 9000 | 9000
CDP18 | VIC | VIC | Wind | 4537.37 | 4537.37 | 5381.93 | 5931.2762 | 7284.5107 | 8409.6108 | 9059.2857 | 9059.2857 | 9066.6218 | 9849.3887 | 9817.9758 | 9795.6038 | 9795.6038 | 9795.6038 | 9732.6038 | 9312.6038 | 9312.6038 | 9024.3038 | 9024.3038 | 9295.8251 | 9050.2397 | 8837.8469 | 8818.514 | 9252.4925 | 8854.9925 | 8907.4408 | 9310.8486 | 8997.3886 | 8997.3886
CDP18 | VIC | VIC | Utility solar | 1078.39 | 1171.87 | 1343.97 | 1696.09 | 1696.09 | 1696.09 | 2052.7773 | 2052.7773 | 2052.7773 | 2052.7773 | 2052.7773 | 3249.2079 | 3249.2079 | 3249.2079 | 3249.2079 | 3249.2079 | 3249.2079 | 3474.143 | 3474.143 | 4511.8333 | 6158.5734 | 6983.9171 | 6956.7471 | 7112.0855 | 7112.0855 | 8010.4332 | 7634.5032 | 8033.4471 | 7838.4371
CDP18 | VIC | VIC | Distributed PV | 5150.297 | 5839.9907 | 6529.6844 | 7223.3595 | 7962.369 | 8657.9265 | 9350.337 | 9962.2705 | 10567 | 11232.99 | 11874.91 | 12550.1635 | 13233.184 | 13915.5505 | 14609.3445 | 15324.4295 | 16043.424 | 16740.1345 | 17455.768 | 18138.7005 | 18821.908 | 19581.2425 | 20409.2845 | 21222.4585 | 22069.081 | 22939.3895 | 23840.57 | 24730.938 | 25625.0115
CDP18 | VIC | VIC | Other renewable fuels | 0 | 0 | 0 | 0 | 0 | 0 | 0 | 0 | 0 | 0 | 0 | 90 | 90 | 90 | 90 | 90 | 90 | 90 | 90 | 90 | 90 | 90 | 90 | 90 | 90 | 90 | 90 | 90 | 90
CDP18 | VIC | VIC | DSP | 257.18 | 265.87 | 276.72 | 290.01 | 302.71 | 318.19 | 333.49 | 348.98 | 366.38 | 382.62 | 401.06 | 417.2 | 432.72 | 448.35 | 463.4 | 477.49 | 490.89 | 505.2 | 517.37 | 529.52 | 541.52 | 551.78 | 562.6 | 571.41 | 581.56 | 590.23 | 598.75 | 602.77 | 606.81
CDP18 | SA | CSA | Mid-merit gas | 1509 | 1509 | 1509 | 529 | 529 | 529 | 529 | 529 | 529 | 529 | 529 | 529 | 529 | 529 | 0 | 0 | 0 | 0 | 0 | 0 | 0 | 0 | 0 | 0 | 0 | 0 | 0 | 0 | 0
CDP18 | SA | CSA | Flexible gas with CCS | 0 | 0 | 0 | 0 | 0 | 0 | 0 | 0 | 0 | 0 | 0 | 0 | 0 | 0 | 0 | 0 | 0 | 0 | 0 | 0 | 0 | 0 | 0 | 0 | 0 | 0 | 0 | 0 | 0
CDP18 | SA | CSA | Flexible gas | 1421.06 | 1421.06 | 1621.06 | 1621.06 | 1547.56 | 1547.56 | 1547.56 | 1301.56 | 1301.56 | 1061.9 | 1061.9 | 1591.9 | 1591.9 | 1591.9 | 1591.9 | 1591.9 | 1591.9 | 1591.9 | 1591.9 | 1591.9 | 1809.6816 | 1546.5631 | 1423.3631 | 1269.3631 | 1269.3631 | 1269.3631 | 1269.3631 | 1232.1631 | 1232.1631
CDP18 | SA | CSA | Hydro | 0 | 0 | 0 | 0 | 0 | 0 | 0 | 0 | 0 | 0 | 0 | 0 | 0 | 0 | 0 | 0 | 0 | 0 | 0 | 0 | 0 | 0 | 0 | 0 | 0 | 0 | 0 | 0 | 0
CDP18 | SA | CSA | Utility storage | 456.2 | 656.2 | 951.18 | 951.18 | 951.18 | 957.2 | 951.1801 | 921.1802 | 921.1802 | 921.1802 | 921.1802 | 921.1802 | 921.1803 | 921.1803 | 921.1803 | 921.1803 | 921.1803 | 921.1803 | 909.1803 | 915.2003 | 658.4803 | 807.5397 | 645.5397 | 645.5397 | 645.5397 | 604.0397 | 493.0396 | 493.0396 | 493.0396
CDP18 | SA | CSA | Coordinated CER storage | 62.9839 | 92.9667 | 134.1764 | 180.3137 | 237.4433 | 301.7924 | 410.3181 | 510.583 | 612.4963 | 723.4301 | 843.1906 | 977.3125 | 1115.6182 | 1243.3914 | 1385.3034 | 1543.1356 | 1686.7883 | 1828.9554 | 1969.0757 | 2114.4687 | 2261.3469 | 2418.1947 | 2578.8068 | 2731.129 | 2886.2718 | 3044.5782 | 3195.1662 | 3256.5591 | 3316.6432
CDP18 | SA | CSA | Passive CER storage | 129.815 | 168.434 | 210.4897 | 250.346 | 291.806 | 330.497 | 382.0214 | 429.0392 | 471.4109 | 511.5157 | 549.935 | 588.1047 | 623.3694 | 649.5628 | 675.9053 | 701.1288 | 718.6871 | 729.6014 | 737.1561 | 741.1994 | 742.4705 | 743.0807 | 743.1257 | 737.8295 | 732.3458 | 722.8997 | 710.7642 | 729.6143 | 747.2171
CDP18 | SA | CSA | Offshore wind | 0 | 0 | 0 | 0 | 0 | 0 | 0 | 0 | 0 | 0 | 0 | 0 | 0 | 0 | 0 | 0 | 0 | 0 | 0 | 0 | 0 | 0 | 0 | 0 | 0 | 0 | 0 | 0 | 0
CDP18 | SA | CSA | Wind | 2265.94 | 2265.94 | 2406.13 | 2477.7418 | 2665.6386 | 2818.8263 | 3785.3206 | 3760.5719 | 3760.5719 | 3991.0522 | 4118.323 | 4118.323 | 4017.5293 | 3833.0493 | 3833.0493 | 3833.0493 | 3506.3493 | 3771.2711 | 3771.2711 | 4042.4411 | 3996.5355 | 3996.5355 | 4372.2296 | 4729.5368 | 4729.5368 | 4809.816 | 4614.126 | 4614.126 | 4614.126
CDP18 | SA | CSA | Utility solar | 566.2 | 566.2 | 566.2 | 845.96 | 845.96 | 845.96 | 845.96 | 1361.6484 | 1355.5284 | 1355.5285 | 1355.5285 | 1355.5285 | 1355.5285 | 1551.2182 | 1551.2182 | 1551.2182 | 1551.2182 | 2392.7653 | 2361.7253 | 2463.2467 | 2899.5408 | 5442.4124 | 5423.7924 | 5423.7924 | 5344.5924 | 5344.5924 | 5249.5924 | 5270.7049 | 5270.7049
CDP18 | SA | CSA | Distributed PV | 2515.2118 | 2678.1717 | 2838.9575 | 3010.8253 | 3244.3623 | 3490.2024 | 3741.9567 | 3973.4042 | 4195.3534 | 4424.1155 | 4648.4063 | 4878.5246 | 5097.3923 | 5297.9335 | 5495.3341 | 5697.8521 | 5901.8342 | 6093.1993 | 6275.0659 | 6459.7382 | 6649.5932 | 6860.5189 | 7085.3761 | 7303.2029 | 7527.3154 | 7757.8769 | 7992.616 | 8220.3734 | 8449.5084
CDP18 | SA | CSA | Other renewable fuels | 0 | 0 | 0 | 0 | 0 | 0 | 0 | 0 | 0 | 0 | 0 | 0 | 0 | 0 | 0 | 0 | 0 | 0 | 0 | 0 | 0 | 0 | 0 | 0 | 0 | 0 | 0 | 0 | 0
CDP18 | SA | CSA | DSP | 48.57 | 52.87 | 57.63 | 62.86 | 68.54 | 73.82 | 79.56 | 85.61 | 91.52 | 97.42 | 103.82 | 110.66 | 118.01 | 125.81 | 133.08 | 140.12 | 146.59 | 153.4 | 160.12 | 167.09 | 173.31 | 179.42 | 184.54 | 189.55 | 194.84 | 199.85 | 205.35 | 206.91 | 208.41
CDP18 | SA | SESA | Mid-merit gas | 0 | 0 | 0 | 0 | 0 | 0 | 0 | 0 | 0 | 0 | 0 | 0 | 0 | 0 | 0 | 0 | 0 | 0 | 0 | 0 | 0 | 0 | 0 | 0 | 0 | 0 | 0 | 0 | 0
CDP18 | SA | SESA | Flexible gas with CCS | 0 | 0 | 0 | 0 | 0 | 0 | 0 | 0 | 0 | 0 | 0 | 0 | 0 | 0 | 0 | 0 | 0 | 0 | 0 | 0 | 0 | 0 | 0 | 0 | 0 | 0 | 0 | 0 | 0
CDP18 | SA | SESA | Flexible gas | 143 | 143 | 143 | 143 | 80 | 80 | 80 | 80 | 80 | 80 | 80 | 80 | 0 | 0 | 0 | 0 | 0 | 0 | 0 | 0 | 0 | 0 | 0 | 0 | 0 | 0 | 0 | 0 | 0.68738
CDP18 | SA | SESA | Hydro | 0 | 0 | 0 | 0 | 0 | 0 | 0 | 0 | 0 | 0 | 0 | 0 | 0 | 0 | 0 | 0 | 0 | 0 | 0 | 0 | 0 | 0 | 0 | 0 | 0 | 0 | 0 | 0 | 0
CDP18 | SA | SESA | Utility storage | 25 | 25 | 25 | 25 | 25 | 25 | 25.0001 | 25.0001 | 25.0001 | 25.0001 | 25.0001 | 0.0001108 | 0.00011324 | 0.00011324 | 0.00011998 | 0.00012365 | 0.00012365 | 0.00012365 | 0.00012365 | 0.00012529 | 0.00013354 | 0.00015028 | 0.00015627 | 0.00015885 | 0.00013827 | 0.0001389 | 9.063e-05 | 9.063e-05 | 8.757e-05
CDP18 | SA | SESA | Coordinated CER storage | 2.2186 | 3.3861 | 4.937 | 6.7772 | 9.0289 | 11.4504 | 15.5243 | 19.3528 | 23.3068 | 27.7854 | 32.5165 | 37.7427 | 43.2457 | 48.4049 | 54.3512 | 60.736 | 66.566 | 72.4418 | 78.4237 | 84.6075 | 90.7743 | 97.3472 | 104.192 | 110.7301 | 117.4153 | 124.2681 | 130.7226 | 133.0831 | 135.4011
CDP18 | SA | SESA | Passive CER storage | 4.5728 | 6.1348 | 7.745 | 9.4095 | 11.096 | 12.5395 | 14.4537 | 16.2059 | 17.8076 | 19.4189 | 20.8657 | 22.2424 | 23.5613 | 24.5435 | 25.6448 | 26.5845 | 27.2048 | 27.6042 | 27.9383 | 28.1166 | 28.1406 | 28.1323 | 28.1386 | 27.9294 | 27.7124 | 27.3473 | 26.8691 | 27.5755 | 28.2367
CDP18 | SA | SESA | Offshore wind | 0 | 0 | 0 | 0 | 0 | 0 | 0 | 0 | 0 | 0 | 0 | 0 | 0 | 0 | 0 | 0 | 0 | 0 | 0 | 0 | 0 | 0 | 0 | 0 | 0 | 0 | 0 | 0 | 0
CDP18 | SA | SESA | Wind | 324.5 | 324.5 | 324.5 | 324.5 | 341.6529 | 341.653 | 341.653 | 341.653 | 360.6498 | 468.9903 | 468.9903 | 535.0596 | 510.9816 | 510.9816 | 510.9816 | 351.9816 | 351.9816 | 485.3866 | 485.3866 | 485.3866 | 485.3866 | 485.3866 | 906.8136 | 919.0189 | 919.0189 | 953.0686 | 953.0686 | 953.0686 | 953.0686
CDP18 | SA | SESA | Utility solar | 42.9 | 42.9 | 42.9 | 42.9 | 42.9 | 42.9 | 42.9 | 42.9 | 42.9 | 42.9 | 42.9 | 42.9 | 42.9 | 42.9 | 42.9 | 42.9 | 42.9 | 42.9 | 0 | 0 | 0 | 0 | 0 | 0 | 0 | 0 | 0 | 0 | 0
CDP18 | SA | SESA | Distributed PV | 89.1615 | 96.3226 | 105.658 | 116.1947 | 128.9552 | 140.2711 | 152.1858 | 162.9418 | 173.8191 | 186.893 | 198.3682 | 208.9499 | 219.9017 | 229.2525 | 241.6064 | 251.5389 | 260.1443 | 268.5662 | 286.5051 | 298.7403 | 306.5638 | 315.5281 | 327.2324 | 338.4196 | 348.7986 | 359.2616 | 370.305 | 382.5436 | 392.7696
CDP18 | SA | SESA | Other renewable fuels | 0 | 0 | 0 | 0 | 0 | 0 | 0 | 0 | 0 | 0 | 0 | 0 | 0 | 0 | 0 | 0 | 0 | 0 | 0 | 0 | 0 | 0 | 0 | 0 | 0 | 0 | 0 | 0 | 0
CDP18 | SA | SESA | DSP | 0 | 0 | 0 | 0 | 0 | 0 | 0 | 0 | 0 | 0 | 0 | 0 | 0 | 0 | 0 | 0 | 0 | 0 | 0 | 0 | 0 | 0 | 0 | 0 | 0 | 0 | 0 | 0 | 0
CDP18 | TAS | TAS | Mid-merit gas | 208 | 208 | 208 | 208 | 0 | 0 | 0 | 0 | 0 | 0 | 0 | 0 | 0 | 0 | 0 | 0 | 0 | 0 | 0 | 0 | 0 | 0 | 0 | 0 | 0 | 0 | 0 | 0 | 0
CDP18 | TAS | TAS | Flexible gas with CCS | 0 | 0 | 0 | 0 | 0 | 0 | 0 | 0 | 0 | 0 | 0 | 0 | 0 | 0 | 0 | 0 | 0 | 0 | 0 | 0 | 0 | 0 | 0 | 0 | 0 | 0 | 0 | 0 | 0
CDP18 | TAS | TAS | Flexible gas | 178 | 178 | 178 | 178 | 178 | 178 | 178 | 178 | 178 | 178 | 178 | 178 | 178 | 178 | 178 | 178 | 178 | 58 | 58 | 58 | 58 | 58 | 58 | 58 | 58 | 58 | 58 | 0 | 0
CDP18 | TAS | TAS | Hydro | 2176.7 | 2176.7 | 2176.7 | 2176.7 | 2176.7 | 2176.7 | 2176.7 | 2566.7 | 2566.7 | 2566.7 | 2566.7 | 2566.7 | 2566.7 | 2566.7 | 2566.7 | 2566.7 | 2566.7 | 2566.7 | 2566.7 | 2566.7 | 2566.7 | 2566.7 | 2566.7 | 2566.7 | 2566.7 | 2566.7 | 2566.7 | 2566.7 | 2566.7
CDP18 | TAS | TAS | Utility storage | 0 | 0 | 0 | 0 | 1.254e-05 | 1.627e-05 | 2.915e-05 | 0.00010241 | 0.00013998 | 0.0013881 | 0.0013881 | 145.0368 | 145.0368 | 145.0368 | 145.0368 | 145.0368 | 145.0368 | 145.0368 | 145.0368 | 145.0368 | 145.0368 | 371.0005 | 371.0005 | 371.0005 | 371.0005 | 570.1389 | 570.1389 | 570.1389 | 570.1389
CDP18 | TAS | TAS | Coordinated CER storage | 1.5785 | 2.9822 | 6.2673 | 11.166 | 18.0198 | 26.9619 | 41.392 | 55.5531 | 71.9661 | 91.89 | 115.1864 | 141.9471 | 172.3112 | 203.2291 | 238.1673 | 277.8118 | 316.8638 | 355.0285 | 394.9862 | 437.3429 | 481.7266 | 529.1775 | 578.893 | 627.8378 | 678.8075 | 731.4537 | 782.1497 | 799.271 | 816.047
CDP18 | TAS | TAS | Passive CER storage | 18.4206 | 25.505 | 35.1221 | 44.5721 | 54.1388 | 63.2622 | 76.3958 | 89.3942 | 101.3402 | 112.4712 | 122.8647 | 132.2722 | 140.8378 | 146.0978 | 150.8017 | 154.7421 | 155.5443 | 157.8064 | 159.0814 | 159.2334 | 158.3571 | 156.9785 | 155.0695 | 151.4279 | 147.4013 | 142.0732 | 135.6125 | 140.245 | 144.5517
CDP18 | TAS | TAS | Offshore wind | 0 | 0 | 0 | 0 | 0 | 0 | 0 | 0 | 0 | 0 | 0 | 0 | 0 | 0 | 0 | 0 | 0 | 0 | 0 | 0 | 0 | 0 | 0 | 0 | 0 | 0 | 0 | 0 | 0
CDP18 | TAS | TAS | Wind | 563.35 | 563.35 | 563.35 | 1322.3611 | 1322.3611 | 1464.2213 | 2121.7707 | 2121.7707 | 2516.8418 | 2540.4662 | 2540.4662 | 2545.9848 | 2545.9848 | 2545.9848 | 2545.9848 | 2545.9848 | 2545.9848 | 2545.9848 | 2545.9848 | 2873.5933 | 2931.2043 | 2787.2043 | 2787.2043 | 2866.9023 | 2866.9023 | 3640.9637 | 3640.9637 | 3333.2137 | 3333.2137
CDP18 | TAS | TAS | Utility solar | 0 | 0 | 0 | 0 | 0 | 0 | 0 | 0 | 0 | 0 | 0 | 0 | 0 | 0 | 0 | 0 | 0 | 0 | 0 | 0 | 0 | 0 | 0 | 0 | 0 | 0 | 0 | 0 | 0
CDP18 | TAS | TAS | Distributed PV | 308.7799 | 346.7537 | 384.7274 | 426.379 | 477.4145 | 536.322 | 592.6555 | 640.326 | 688.101 | 742.573 | 789.438 | 840.466 | 889.4465 | 943.54 | 998.303 | 1056.947 | 1115.3985 | 1169.6525 | 1226.484 | 1277.6995 | 1326.6715 | 1380.069 | 1438.096 | 1494.9965 | 1553.316 | 1611.7035 | 1670.5585 | 1726.0095 | 1781.7485
CDP18 | TAS | TAS | Other renewable fuels | 0 | 0 | 0 | 0 | 0 | 0 | 0 | 0 | 0 | 0 | 0 | 0 | 0 | 0 | 0 | 0 | 0 | 0 | 0 | 0 | 0 | 0 | 0 | 0 | 0 | 0 | 0 | 0 | 0
CDP18 | TAS | TAS | DSP | 5.95 | 8.19 | 10.4 | 12.81 | 15.07 | 17.32 | 19.55 | 22.07 | 25.09 | 28.22 | 31.15 | 33.85 | 36.48 | 39.28 | 42.09 | 44.55 | 46.83 | 49.23 | 51.94 | 54.9 | 57.75 | 60.2 | 62.61 | 64.85 | 66.92 | 69.38 | 71.27 | 70.16 | 68.82
CDP19 | NSW | NNSW | Black coal | 0 | 0 | 0 | 0 | 0 | 0 | 0 | 0 | 0 | 0 | 0 | 0 | 0 | 0 | 0 | 0 | 0 | 0 | 0 | 0 | 0 | 0 | 0 | 0 | 0 | 0 | 0 | 0 | 0
CDP19 | NSW | NNSW | Mid-merit gas | 0 | 0 | 0 | 0 | 0 | 0 | 0 | 0 | 0 | 0 | 0 | 0 | 0 | 0 | 0 | 0 | 0 | 0 | 0 | 0 | 0 | 0 | 0 | 0 | 0 | 0 | 0 | 0 | 0
CDP19 | NSW | NNSW | Flexible gas with CCS | 0 | 0 | 0 | 0 | 0 | 0 | 0 | 0 | 0 | 0 | 0 | 0 | 0 | 0 | 0 | 0 | 0 | 0 | 0 | 0 | 0 | 0 | 0 | 0 | 0 | 0 | 0 | 0 | 0
CDP19 | NSW | NNSW | Flexible gas | 0 | 0 | 0 | 0 | 0 | 0 | 0 | 0 | 0 | 0 | 0 | 0 | 0 | 0 | 0 | 0 | 0 | 0 | 0 | 0 | 0 | 0 | 0 | 0 | 0 | 0 | 0 | 0 | 0
CDP19 | NSW | NNSW | Hydro | 0 | 0 | 0 | 0 | 0 | 0 | 0 | 0 | 0 | 0 | 0 | 0 | 0 | 0 | 0 | 0 | 0 | 0 | 0 | 0 | 0 | 0 | 0 | 0 | 0 | 0 | 0 | 0 | 0
CDP19 | NSW | NNSW | Utility storage | 0 | 0 | 30 | 505 | 705 | 705 | 1628.9918 | 2128.9918 | 2128.9919 | 2128.9919 | 2098.9919 | 2098.9919 | 2098.992 | 2098.992 | 2141.8113 | 2141.8113 | 2141.8113 | 2141.8113 | 2141.8113 | 2141.8113 | 2141.8113 | 2598.992 | 2598.992 | 1923.992 | 1923.992 | 1923.992 | 1420.4661 | 1420.4661 | 1420.4662
CDP19 | NSW | NNSW | Coordinated CER storage | 10.7406 | 24.6604 | 46.8236 | 74.5134 | 109.1676 | 149.3121 | 213.5606 | 270.1103 | 328.3881 | 392.5783 | 462.9644 | 543.687 | 629.8431 | 708.2131 | 792.3494 | 883.2847 | 962.9994 | 1043.9091 | 1124.7293 | 1209.4072 | 1296.1116 | 1388.617 | 1483.2815 | 1571.0861 | 1660.7023 | 1751.1106 | 1836.5477 | 1874.4539 | 1911.9732
CDP19 | NSW | NNSW | Passive CER storage | 40.8846 | 54.2006 | 74.4714 | 93.2854 | 110.5949 | 124.5186 | 142.412 | 164.9259 | 185.555 | 205.7294 | 225.5553 | 246.1159 | 265.849 | 280.1896 | 293.8872 | 306.6884 | 314.61 | 320.0813 | 323.8868 | 326.2702 | 327.3039 | 328.3511 | 329.0516 | 326.6979 | 324.154 | 319.6319 | 313.4849 | 323.365 | 332.7108
CDP19 | NSW | NNSW | Offshore wind | 0 | 0 | 0 | 0 | 0 | 0 | 0 | 0 | 0 | 0 | 0 | 0 | 0 | 0 | 0 | 0 | 0 | 0 | 0 | 0 | 0 | 0 | 0 | 0 | 0 | 0 | 0 | 0 | 0
CDP19 | NSW | NNSW | Wind | 442.48 | 442.48 | 442.48 | 780.1145 | 1107.665 | 2954.0602 | 3386.2729 | 4436.6899 | 4436.6899 | 4436.6899 | 4436.6899 | 7660.0471 | 7842.48 | 7842.48 | 7842.48 | 7670 | 7670 | 7670 | 7670 | 7670 | 7400 | 7400 | 7400 | 7400 | 7400 | 7400 | 7400 | 7400 | 7400
CDP19 | NSW | NNSW | Utility solar | 701.02 | 701.02 | 1021.02 | 1302.9945 | 1303.2465 | 1303.2465 | 1303.2465 | 3431.4459 | 3431.4459 | 3431.4459 | 3431.4459 | 3431.4459 | 3702.6065 | 3723.4249 | 3723.4249 | 3723.4249 | 3723.4249 | 3724.6644 | 3724.6644 | 3724.6644 | 4518.8675 | 4518.8675 | 5616.4685 | 5625.672 | 6775.6253 | 6775.6253 | 6897.6273 | 6943.274 | 6943.274
CDP19 | NSW | NNSW | Distributed PV | 1095.923 | 1177.1261 | 1249.5863 | 1332.8006 | 1438.1384 | 1561.9644 | 1676.0592 | 1785.7472 | 1888.6154 | 1992.4408 | 2083.7464 | 2182.6417 | 2282.0516 | 2362.2553 | 2435.584 | 2511.0765 | 2590.0345 | 2668.7751 | 2769.2931 | 2863.0771 | 2968.5764 | 3089.4852 | 3197.9148 | 3290.9733 | 3389.3338 | 3493.4141 | 3591.1172 | 3690.4222 | 3790.0238
CDP19 | NSW | NNSW | Other renewable fuels | 0 | 0 | 0 | 0 | 0 | 0 | 0 | 0 | 0 | 0 | 90 | 90 | 90 | 90 | 90 | 90 | 90 | 90 | 90 | 90 | 90 | 90 | 90 | 90 | 90 | 90 | 90 | 90 | 90
CDP19 | NSW | NNSW | DSP | 0 | 0 | 0 | 0 | 0 | 0 | 0 | 0 | 0 | 0 | 0 | 0 | 0 | 0 | 0 | 0 | 0 | 0 | 0 | 0 | 0 | 0 | 0 | 0 | 0 | 0 | 0 | 0 | 0
CDP19 | NSW | CNSW | Black coal | 4105 | 4105 | 4105 | 4105 | 4135 | 4135 | 2790 | 2105 | 1420 | 1420 | 1420 | 1420 | 1420 | 690 | 0 | 0 | 0 | 0 | 0 | 0 | 0 | 0 | 0 | 0 | 0 | 0 | 0 | 0 | 0
CDP19 | NSW | CNSW | Mid-merit gas | 0 | 0 | 0 | 0 | 0 | 0 | 0 | 0 | 0 | 0 | 0 | 0 | 0 | 0 | 0 | 0 | 0 | 0 | 0 | 0 | 0 | 0 | 0 | 0 | 0 | 0 | 0 | 0 | 0
CDP19 | NSW | CNSW | Flexible gas with CCS | 0 | 0 | 0 | 0 | 0 | 0 | 0 | 0 | 0 | 0 | 0 | 0 | 0 | 0 | 0 | 0 | 0 | 0 | 0 | 0 | 0 | 0 | 0 | 0 | 0 | 0 | 0 | 0 | 0
CDP19 | NSW | CNSW | Flexible gas | 0 | 0 | 0 | 0 | 0 | 0 | 0 | 0 | 0 | 0 | 0 | 0 | 0 | 0 | 0 | 0 | 0 | 0 | 0 | 0 | 0 | 0 | 0 | 0 | 0 | 0 | 0 | 0 | 0
CDP19 | NSW | CNSW | Hydro | 0 | 0 | 0 | 0 | 0 | 0 | 0 | 0 | 0 | 0 | 0 | 0 | 0 | 0 | 0 | 0 | 0 | 0 | 0 | 0 | 0 | 0 | 0 | 0 | 0 | 0 | 0 | 0 | 0
CDP19 | NSW | CNSW | Utility storage | 247 | 247 | 816 | 1503.5112 | 2254.9787 | 3533.4111 | 3573.4853 | 3533.4653 | 3573.4853 | 3533.4653 | 3533.4653 | 3573.4853 | 3533.4653 | 3533.4653 | 3573.4853 | 3533.4653 | 3533.4653 | 3533.4653 | 3533.4653 | 3533.4653 | 3573.4853 | 3533.4653 | 3004.4853 | 2276.9542 | 1893.9467 | 777.0255 | 736.9759 | 736.9759 | 776.9959
CDP19 | NSW | CNSW | Coordinated CER storage | 4.633 | 10.6116 | 20.2151 | 32.3436 | 47.8891 | 66.3199 | 95.8136 | 123.1789 | 152.5542 | 185.7137 | 222.9698 | 265.1671 | 310.6804 | 353.4267 | 399.6491 | 450.0592 | 495.7216 | 542.1407 | 589.4993 | 639.3013 | 690.8785 | 745.9207 | 803.019 | 857.2687 | 913.6393 | 970.2021 | 1023.7442 | 1046.7644 | 1069.3007
CDP19 | NSW | CNSW | Passive CER storage | 17.6357 | 23.3231 | 32.1514 | 40.4919 | 48.5152 | 55.3074 | 63.8929 | 74.6802 | 85.0112 | 95.3887 | 105.9108 | 116.4899 | 126.7444 | 134.5842 | 142.157 | 149.4067 | 154.3123 | 157.8536 | 160.706 | 162.8171 | 164.2898 | 165.7319 | 167.0821 | 166.863 | 166.667 | 165.2186 | 162.8376 | 168.5946 | 174.0164
CDP19 | NSW | CNSW | Offshore wind | 0 | 0 | 0 | 0 | 0 | 0 | 0 | 0 | 0 | 0 | 0 | 0 | 0 | 0 | 0 | 0 | 0 | 0 | 0 | 0 | 0 | 0 | 0 | 0 | 0 | 0 | 0 | 0 | 0
CDP19 | NSW | CNSW | Wind | 503.54 | 503.54 | 641.54 | 1760.3198 | 2174.3584 | 4926.7935 | 6826.7996 | 7347.6386 | 7347.6386 | 7347.6386 | 7347.6386 | 7347.6386 | 7347.6386 | 7347.6386 | 7347.6386 | 7347.6386 | 7347.6386 | 7240.8386 | 7102.8286 | 7102.8286 | 7102.8286 | 7525.1713 | 7525.1713 | 7525.1713 | 7525.1713 | 10106.1248 | 9992.9348 | 9992.9348 | 9992.9348
CDP19 | NSW | CNSW | Utility solar | 1876.49 | 1876.49 | 1956.35 | 2456.1424 | 2472.35 | 2472.35 | 3911.7505 | 5260.8306 | 5260.8306 | 5260.8306 | 5260.8306 | 5260.8306 | 5260.8306 | 6880.4121 | 6880.4121 | 6880.4121 | 6880.4121 | 7632.7433 | 7632.7433 | 7900.2964 | 8525.2952 | 8525.2952 | 8489.2852 | 9275.3692 | 9493.5027 | 9634.3575 | 9502.3418 | 9382.5918 | 9212.7118
CDP19 | NSW | CNSW | Distributed PV | 689.0798 | 748.7041 | 800.4564 | 856.885 | 931.4452 | 1009.1505 | 1094.6527 | 1163.2046 | 1231.6178 | 1307.0811 | 1391.1645 | 1464.3584 | 1535.2905 | 1600.0459 | 1677.3106 | 1744.503 | 1850.3102 | 1933.5612 | 2017.1288 | 2081.9075 | 2144.8308 | 2215.1861 | 2311.8142 | 2384.6424 | 2467.9343 | 2547.4642 | 2650.8655 | 2759.7449 | 2867.7998
CDP19 | NSW | CNSW | Other renewable fuels | 0 | 0 | 0 | 0 | 0 | 0 | 0 | 0 | 0 | 0 | 90 | 90 | 90 | 90 | 90 | 90 | 90 | 90 | 90 | 90 | 90 | 90 | 90 | 90 | 90 | 90 | 90 | 90 | 90
CDP19 | NSW | CNSW | DSP | 0 | 0 | 0 | 0 | 0 | 0 | 0 | 0 | 0 | 0 | 0 | 0 | 0 | 0 | 0 | 0 | 0 | 0 | 0 | 0 | 0 | 0 | 0 | 0 | 0 | 0 | 0 | 0 | 0
CDP19 | NSW | SNW | Black coal | 4200 | 4200 | 1320 | 1320 | 1320 | 0 | 0 | 0 | 0 | 0 | 0 | 0 | 0 | 0 | 0 | 0 | 0 | 0 | 0 | 0 | 0 | 0 | 0 | 0 | 0 | 0 | 0 | 0 | 0
CDP19 | NSW | SNW | Mid-merit gas | 440 | 440 | 440 | 440 | 440 | 440 | 440 | 440 | 440 | 440 | 440 | 440 | 440 | 440 | 440 | 440 | 440 | 440 | 440 | 440 | 0 | 0 | 0 | 0 | 0 | 0 | 0 | 0 | 0
CDP19 | NSW | SNW | Flexible gas with CCS | 0 | 0 | 0 | 0 | 0 | 0 | 0 | 0 | 0 | 0 | 0 | 0 | 0 | 0 | 0 | 0 | 0 | 0 | 0 | 0 | 0 | 0 | 0 | 0 | 0 | 0 | 0 | 0 | 0
CDP19 | NSW | SNW | Flexible gas | 1979 | 1979 | 1979 | 1979 | 1979 | 1979 | 1979 | 1979 | 1979 | 2507.9396 | 3568.9996 | 3568.9996 | 3568.9996 | 4099.0001 | 4099.0001 | 5159.0001 | 5159.0001 | 5159.0001 | 5159.0001 | 5159.0001 | 5159.0001 | 5948.4321 | 5948.4321 | 5948.4321 | 5948.4321 | 5948.4321 | 5948.4321 | 5948.4321 | 5948.4321
CDP19 | NSW | SNW | Hydro | 0 | 0 | 0 | 0 | 0 | 0 | 0 | 0 | 0 | 0 | 0 | 0 | 0 | 0 | 0 | 0 | 0 | 0 | 0 | 0 | 0 | 0 | 0 | 0 | 0 | 0 | 0 | 0 | 0
CDP19 | NSW | SNW | Utility storage | 50 | 50 | 1405.9387 | 1405.9556 | 1500.3285 | 1691.6509 | 2235.9406 | 2863.4926 | 2936.0686 | 2863.4926 | 2863.4926 | 2936.0686 | 2863.4926 | 2813.4926 | 2886.0686 | 2813.4926 | 2813.4926 | 2813.4926 | 2813.4926 | 2813.4926 | 2886.0686 | 2813.4926 | 1637.8418 | 1565.249 | 1470.8761 | 1370.3114 | 1024.1977 | 1024.1977 | 1096.7737
CDP19 | NSW | SNW | Coordinated CER storage | 41.4149 | 103.2903 | 201.6176 | 324.0049 | 477.3417 | 653.0308 | 933.5451 | 1184.8631 | 1449.0355 | 1743.6936 | 2066.4977 | 2430.5812 | 2823.5203 | 3192.353 | 3592.0137 | 4023.6006 | 4411.1529 | 4805.7093 | 5206.3623 | 5626.4102 | 6056.9793 | 6514.7883 | 6989.2565 | 7446.7666 | 7919.6056 | 8397.9699 | 8848.7606 | 9027.5297 | 9203.0437
CDP19 | NSW | SNW | Passive CER storage | 157.6478 | 227.0193 | 320.6659 | 405.6307 | 483.5827 | 544.5943 | 622.5306 | 718.1842 | 806.8355 | 894.5801 | 979.7268 | 1064.7987 | 1147.6408 | 1210.1198 | 1270.822 | 1327.1667 | 1362.7323 | 1387.0162 | 1405.0787 | 1416.595 | 1421.6352 | 1426.4213 | 1430.6463 | 1423.944 | 1417.0804 | 1400.8516 | 1377.1429 | 1422.7439 | 1465.6949
CDP19 | NSW | SNW | Offshore wind | 0 | 0 | 0 | 0 | 0 | 0 | 0 | 0 | 0 | 0 | 0 | 0 | 0 | 0 | 0 | 0 | 0 | 0 | 0 | 0 | 0 | 0 | 0 | 0 | 0 | 0 | 0 | 0 | 0
CDP19 | NSW | SNW | Wind | 0 | 0 | 0 | 0 | 0 | 0 | 0 | 0 | 0 | 0 | 0 | 0 | 0 | 0 | 0 | 0 | 0 | 0 | 0 | 0 | 0 | 0 | 0 | 0 | 0 | 0 | 0 | 0 | 0
CDP19 | NSW | SNW | Utility solar | 0 | 0 | 0 | 0 | 0 | 0 | 0 | 0 | 0 | 0 | 0 | 0 | 0 | 0 | 0 | 0 | 0 | 0 | 0 | 0 | 0 | 0 | 0 | 0 | 0 | 0 | 0 | 0 | 0
CDP19 | NSW | SNW | Distributed PV | 4049.6478 | 4519.6948 | 5008.6553 | 5521.2665 | 6162.6015 | 6801.0507 | 7423.7266 | 7966.1973 | 8483.33 | 9019.1249 | 9523.9815 | 10063.6904 | 10594.93 | 11069.8536 | 11513.0673 | 11983.0371 | 12444.2216 | 12895.1654 | 13315.4079 | 13751.7112 | 14173.6713 | 14657.2009 | 15164.8394 | 15686.9351 | 16224.7721 | 16767.3112 | 17299.5325 | 17850.6082 | 18396.5601
CDP19 | NSW | SNW | Other renewable fuels | 0 | 0 | 0 | 0 | 0 | 0 | 0 | 0 | 30 | 30 | 90 | 90 | 90 | 90 | 90 | 90 | 90 | 90 | 90 | 90 | 90 | 90 | 90 | 90 | 90 | 90 | 90 | 90 | 90
CDP19 | NSW | SNW | DSP | 336.74 | 351.64 | 367.88 | 387.29 | 501.09 | 688.08 | 855.03 | 969.56 | 1084.06 | 1198.52 | 1211.82 | 1225.69 | 1238.65 | 1256.21 | 1272.4 | 1282.8 | 1290.3 | 1303.1 | 1310.11 | 1321.3 | 1330.43 | 1327.68 | 1329.87 | 1328.1 | 1328.27 | 1335.64 | 1338.53 | 1349.59 | 1373.53
CDP19 | NSW | SNSW | Black coal | 0 | 0 | 0 | 0 | 0 | 0 | 0 | 0 | 0 | 0 | 0 | 0 | 0 | 0 | 0 | 0 | 0 | 0 | 0 | 0 | 0 | 0 | 0 | 0 | 0 | 0 | 0 | 0 | 0
CDP19 | NSW | SNSW | Mid-merit gas | 0 | 0 | 0 | 0 | 0 | 0 | 0 | 0 | 0 | 0 | 0 | 0 | 0 | 0 | 0 | 0 | 0 | 0 | 0 | 0 | 0 | 0 | 0 | 0 | 0 | 0 | 0 | 0 | 0
CDP19 | NSW | SNSW | Flexible gas with CCS | 0 | 0 | 0 | 0 | 0 | 0 | 0 | 0 | 0 | 0 | 0 | 0 | 0 | 0 | 0 | 0 | 0 | 0 | 0 | 0 | 0 | 0 | 0 | 0 | 0 | 0 | 0 | 0 | 0
CDP19 | NSW | SNSW | Flexible gas | 692 | 692 | 692 | 692 | 692 | 692 | 692 | 692 | 692 | 692 | 692 | 692 | 692 | 692 | 692 | 692 | 692 | 692 | 692 | 692 | 692 | 0 | 0 | 0 | 0 | 0 | 0 | 0 | 0
CDP19 | NSW | SNSW | Hydro | 2285 | 2285 | 2285 | 2285 | 2285 | 2285 | 2285 | 2285 | 2285 | 2285 | 2285 | 2285 | 2285 | 2285 | 2285 | 2285 | 2285 | 2285 | 2285 | 2285 | 2285 | 2285 | 2285 | 2285 | 2285 | 2285 | 2285 | 2285 | 2285
CDP19 | NSW | SNSW | Utility storage | 299.99 | 309.99 | 368.9 | 368.9 | 568.9 | 2768.9 | 2769.8903 | 2768.9003 | 2769.8903 | 2768.9003 | 2768.9003 | 2769.8903 | 2768.9003 | 2768.9003 | 2769.8903 | 2768.9003 | 2768.9003 | 2768.9003 | 2768.9003 | 2758.9004 | 2709.8904 | 2708.9004 | 2649.9904 | 2649.0004 | 2649.0004 | 2550.0004 | 2550.0002 | 2550.0002 | 2400.0002
CDP19 | NSW | SNSW | Coordinated CER storage | 8.9071 | 21.6356 | 42.1413 | 68.1575 | 101.0317 | 139.354 | 200.6015 | 254.3413 | 310.4191 | 373.0755 | 441.9144 | 520.3756 | 604.9017 | 683.3363 | 768.1348 | 859.9074 | 941.2188 | 1024.2632 | 1108.5923 | 1197.3366 | 1288.228 | 1384.2887 | 1483.0531 | 1577.144 | 1672.3917 | 1768.9984 | 1861.6827 | 1905.0323 | 1948.2056
CDP19 | NSW | SNSW | Passive CER storage | 33.9055 | 47.5524 | 67.0244 | 85.3283 | 102.3526 | 116.2141 | 133.7702 | 155.3624 | 175.5582 | 195.5693 | 215.1855 | 235.1972 | 254.6763 | 269.4315 | 283.7254 | 297.1268 | 305.7829 | 312.1032 | 317.107 | 320.7424 | 322.9161 | 324.7886 | 326.3361 | 325.2835 | 323.7191 | 320.1814 | 315.1011 | 326.0488 | 336.5146
CDP19 | NSW | SNSW | Offshore wind | 0 | 0 | 0 | 0 | 0 | 0 | 0 | 0 | 0 | 0 | 0 | 0 | 0 | 0 | 0 | 0 | 0 | 0 | 0 | 0 | 0 | 0 | 0 | 0 | 0 | 0 | 0 | 0 | 0
CDP19 | NSW | SNSW | Wind | 1792.06 | 1850.06 | 1890.08 | 2646.6929 | 3152.9963 | 3152.9963 | 3152.9963 | 3152.9963 | 3152.9963 | 3152.9963 | 3152.9963 | 3152.9963 | 3152.9964 | 3106.4964 | 3106.4964 | 3076.4964 | 3076.4964 | 2880.3962 | 2832.0962 | 2838.0619 | 2549.0519 | 2549.0519 | 2424.5119 | 2500.837 | 2525.9804 | 2172.3665 | 2546.8478 | 2546.8478 | 2546.8478
CDP19 | NSW | SNSW | Utility solar | 2083.08 | 2083.08 | 2475.36 | 2744.6506 | 3411.4651 | 3411.4651 | 3873.1564 | 3872.2564 | 3872.2564 | 3872.2564 | 3872.2564 | 3872.2564 | 3872.2564 | 3872.2564 | 3872.2564 | 3722.2264 | 3722.2264 | 3722.2264 | 3722.2264 | 4765.6206 | 5227.9622 | 5394.8264 | 5394.8264 | 5309.8264 | 5277.4264 | 5277.4264 | 4945.0864 | 4519.8564 | 4489.8564
CDP19 | NSW | SNSW | Distributed PV | 1104.1296 | 1225.074 | 1343.7197 | 1471.1289 | 1624.3883 | 1784.2524 | 1946.7654 | 2089.0038 | 2234.4638 | 2413.3372 | 2566.765 | 2724.4691 | 2872.3254 | 3045.9981 | 3232.1131 | 3408.5639 | 3555.1443 | 3693.7068 | 3850.4166 | 3988.6632 | 4129.0005 | 4286.2563 | 4477.82 | 4676.7532 | 4881.3378 | 5083.271 | 5292.2049 | 5465.8458 | 5646.7358
CDP19 | NSW | SNSW | Other renewable fuels | 0 | 0 | 0 | 0 | 0 | 0 | 0 | 0 | 0 | 0 | 0 | 0 | 0 | 0 | 0 | 0 | 0 | 0 | 0 | 0 | 0 | 0 | 0 | 0 | 0 | 0 | 0 | 0 | 0
CDP19 | NSW | SNSW | DSP | 0 | 0 | 0 | 0 | 0 | 0 | 0 | 0 | 0 | 0 | 0 | 0 | 0 | 0 | 0 | 0 | 0 | 0 | 0 | 0 | 0 | 0 | 0 | 0 | 0 | 0 | 0 | 0 | 0
CDP19 | QLD | NQ | Black coal | 0 | 0 | 0 | 0 | 0 | 0 | 0 | 0 | 0 | 0 | 0 | 0 | 0 | 0 | 0 | 0 | 0 | 0 | 0 | 0 | 0 | 0 | 0 | 0 | 0 | 0 | 0 | 0 | 0
CDP19 | QLD | NQ | Mid-merit gas | 244 | 244 | 244 | 244 | 244 | 244 | 244 | 244 | 244 | 244 | 244 | 244 | 244 | 244 | 244 | 244 | 244 | 244 | 244 | 244 | 244 | 244 | 244 | 0 | 0 | 0 | 0 | 0 | 0
CDP19 | QLD | NQ | Flexible gas with CCS | 0 | 0 | 0 | 0 | 0 | 0 | 0 | 0 | 0 | 0 | 0 | 0 | 0 | 0 | 0 | 0 | 0 | 0 | 0 | 0 | 0 | 0 | 0 | 0 | 0 | 0 | 0 | 0 | 0
CDP19 | QLD | NQ | Flexible gas | 423.5 | 423.5 | 423.5 | 423.5 | 423.5 | 423.5 | 423.5 | 423.5 | 423.5 | 423.5 | 131.5 | 131.5 | 131.5 | 131.5 | 131.5 | 131.5 | 131.5 | 131.5 | 131.5 | 131.5 | 131.5 | 0 | 0 | 0 | 0 | 0 | 0 | 0 | 0
CDP19 | QLD | NQ | Hydro | 156.4 | 156.4 | 156.4 | 156.4 | 156.4 | 156.4 | 156.4 | 156.4 | 156.4 | 156.4 | 156.4 | 156.4 | 156.4 | 156.4 | 70 | 70 | 70 | 70 | 70 | 0 | 0 | 0 | 0 | 0 | 0 | 0 | 0 | 0 | 0
CDP19 | QLD | NQ | Utility storage | 250 | 250 | 250 | 550 | 550 | 550 | 550 | 550 | 550 | 550 | 550 | 550.0001 | 550.0001 | 550.0001 | 550.0001 | 550.0001 | 550.0001 | 550.0001 | 550.0001 | 550.0001 | 550.0001 | 550.0001 | 550.0001 | 250.0001 | 250.0001 | 250.0001 | 250.0001 | 250.0001 | 250.0001
CDP19 | QLD | NQ | Coordinated CER storage | 5.5573 | 12.0739 | 25.4412 | 39.6089 | 58.1457 | 80.233 | 118.8295 | 153.4693 | 188.55 | 226.874 | 268.6409 | 312.6868 | 362.4455 | 405.7645 | 452.8813 | 504.4096 | 551.9565 | 601.4865 | 651.7553 | 704.0186 | 757.4465 | 813.1608 | 871.8073 | 927.7811 | 985.3694 | 1045.1778 | 1102.0184 | 1128.3007 | 1154.4688
CDP19 | QLD | NQ | Passive CER storage | 18.3584 | 25.2616 | 38.7006 | 49.0951 | 59.4435 | 68.3016 | 80.8861 | 95.9628 | 109.6212 | 122.8496 | 135.7431 | 147.8631 | 160.4211 | 169.2461 | 177.9053 | 186.1739 | 192.1482 | 196.8046 | 200.6206 | 203.4593 | 205.3671 | 206.9543 | 208.6618 | 208.6753 | 208.5888 | 207.3896 | 205.0888 | 212.2226 | 219.0478
CDP19 | QLD | NQ | Offshore wind | 0 | 0 | 0 | 0 | 0 | 0 | 0 | 0 | 0 | 0 | 0 | 0 | 0 | 0 | 0 | 0 | 0 | 0 | 0 | 0 | 0 | 0 | 0 | 0 | 0 | 0 | 0 | 0 | 0
CDP19 | QLD | NQ | Wind | 375.64 | 375.64 | 375.64 | 1673.9962 | 1690.1749 | 1863.3905 | 3037.2054 | 3263.4508 | 3476.4692 | 3665.0776 | 3665.0776 | 3789.6598 | 3883.7349 | 3883.7349 | 3883.7349 | 3883.7349 | 3883.7349 | 3883.7349 | 3883.7349 | 3883.7349 | 3710.4999 | 5854.2335 | 5854.2336 | 5811.0336 | 5811.0336 | 5746.9009 | 5767.1839 | 5767.1839 | 5767.1839
CDP19 | QLD | NQ | Utility solar | 521.6 | 521.6 | 521.6 | 521.6 | 521.6 | 521.6 | 521.6 | 915.4372 | 915.4372 | 915.4372 | 915.4372 | 915.4372 | 915.4372 | 915.4372 | 866.9372 | 866.9372 | 866.9372 | 866.9372 | 1347.5573 | 1226.3973 | 1110.4373 | 1563.0815 | 1563.0815 | 1548.0815 | 1448.1015 | 1427.1315 | 1651.8827 | 1551.8527 | 1551.8527
CDP19 | QLD | NQ | Distributed PV | 696.188 | 760.5864 | 827.5845 | 897.1979 | 970.2881 | 1060.4458 | 1137.478 | 1212.1878 | 1280.6265 | 1351.4286 | 1422.8327 | 1493.5009 | 1563.7773 | 1625.1318 | 1687.3228 | 1742.7672 | 1819.6901 | 1904.4902 | 1972.7363 | 2032.6004 | 2092.214 | 2157.833 | 2237.1525 | 2307.5024 | 2400.3285 | 2507.372 | 2600.541 | 2677.9627 | 2755.0218
CDP19 | QLD | NQ | Other renewable fuels | 0 | 0 | 0 | 0 | 0 | 0 | 0 | 0 | 0 | 0 | 0 | 0 | 0 | 0 | 0 | 0 | 0 | 0 | 0 | 0 | 0 | 0 | 0 | 0 | 0 | 0 | 0 | 0 | 0
CDP19 | QLD | NQ | DSP | 0 | 0 | 0 | 0 | 0 | 0 | 0 | 0 | 0 | 0 | 0 | 0 | 0 | 0 | 0 | 0 | 0 | 0 | 0 | 0 | 0 | 0 | 0 | 0 | 0 | 0 | 0 | 0 | 0
CDP19 | QLD | GG | Black coal | 1680 | 1680 | 1680 | 1680 | 1400 | 1400 | 840 | 280 | 0 | 0 | 0 | 0 | 0 | 0 | 0 | 0 | 0 | 0 | 0 | 0 | 0 | 0 | 0 | 0 | 0 | 0 | 0 | 0 | 0
CDP19 | QLD | GG | Mid-merit gas | 180 | 180 | 180 | 180 | 180 | 180 | 180 | 180 | 180 | 180 | 180 | 180 | 180 | 180 | 180 | 180 | 180 | 180 | 180 | 180 | 180 | 180 | 180 | 180 | 180 | 180 | 180 | 0 | 0
CDP19 | QLD | GG | Flexible gas with CCS | 0 | 0 | 0 | 0 | 0 | 0 | 0 | 0 | 0 | 0 | 0 | 0 | 0 | 0 | 0 | 0 | 0 | 0 | 0 | 0 | 0 | 0 | 0 | 0 | 0 | 0 | 0 | 0 | 0
CDP19 | QLD | GG | Flexible gas | 0 | 0 | 0 | 0 | 0 | 0 | 0 | 530 | 530 | 530 | 530 | 574.8459 | 792.8808 | 1060 | 1060 | 1060 | 1060 | 1060 | 1060 | 1060 | 1060 | 1060 | 1060 | 1060 | 1060 | 1060 | 1060 | 1060 | 1060
CDP19 | QLD | GG | Hydro | 0 | 0 | 0 | 0 | 0 | 0 | 0 | 0 | 0 | 0 | 0 | 0 | 0 | 0 | 0 | 0 | 0 | 0 | 0 | 0 | 0 | 0 | 0 | 0 | 0 | 0 | 0 | 0 | 0
CDP19 | QLD | GG | Utility storage | 0 | 0 | 400 | 400 | 400 | 400 | 400 | 400 | 400 | 400 | 400 | 400.0001 | 400.0001 | 400.0001 | 400.0001 | 400.0001 | 400.0001 | 400.0001 | 400.0001 | 400.0001 | 400.0001 | 400.0002 | 0.00016424 | 0.00016424 | 0.00016101 | 294.1093 | 294.1093 | 294.1093 | 294.1093
CDP19 | QLD | GG | Coordinated CER storage | 0.30843 | 0.67748 | 1.4426 | 2.2824 | 3.3967 | 4.7715 | 7.1653 | 9.4774 | 11.9489 | 14.6926 | 17.7579 | 21.062 | 24.809 | 28.2207 | 31.943 | 36.0435 | 39.951 | 44.0434 | 48.2493 | 52.6526 | 57.1887 | 61.9707 | 67.0185 | 71.9578 | 77.0342 | 82.3056 | 87.2999 | 89.2435 | 91.175
CDP19 | QLD | GG | Passive CER storage | 1.0189 | 1.4175 | 2.1944 | 2.829 | 3.4725 | 4.0619 | 4.8773 | 5.8508 | 6.7757 | 7.6687 | 8.5579 | 9.4079 | 10.2871 | 10.9284 | 11.5555 | 12.1653 | 12.6225 | 12.9863 | 13.2921 | 13.5311 | 13.7029 | 13.8592 | 14.024 | 14.0746 | 14.1065 | 14.0568 | 13.9339 | 14.4341 | 14.9126
CDP19 | QLD | GG | Offshore wind | 0 | 0 | 0 | 0 | 0 | 0 | 0 | 0 | 0 | 0 | 0 | 0 | 0 | 0 | 0 | 0 | 0 | 0 | 0 | 0 | 0 | 0 | 0 | 0 | 0 | 0 | 0 | 0 | 0
CDP19 | QLD | GG | Wind | 0 | 0 | 0 | 0 | 0 | 0 | 0 | 0 | 0 | 0 | 0 | 0 | 0 | 0 | 0 | 0 | 0 | 0 | 0 | 0 | 0 | 0 | 0 | 0 | 0 | 0 | 0 | 0 | 0
CDP19 | QLD | GG | Utility solar | 0 | 0 | 0 | 0 | 0 | 0 | 0 | 0 | 0 | 0 | 0 | 0 | 0 | 0 | 0 | 0 | 0 | 0 | 0 | 0 | 0 | 0 | 0 | 0 | 0 | 0 | 0 | 0 | 0
CDP19 | QLD | GG | Distributed PV | 66.6897 | 72.4608 | 78.2062 | 84.4173 | 91.4126 | 98.8144 | 106.166 | 113.2899 | 120.6413 | 132.6053 | 139.5194 | 146.4732 | 153.1468 | 159.4465 | 165.3027 | 170.9036 | 176.5981 | 182.115 | 187.6646 | 198.5612 | 204.3547 | 210.8654 | 217.862 | 225.3709 | 233.0446 | 240.5987 | 248.121 | 260.6827 | 268.4938
CDP19 | QLD | GG | Other renewable fuels | 0 | 0 | 0 | 0 | 0 | 0 | 0 | 0 | 0 | 0 | 0 | 0 | 0 | 0 | 0 | 0 | 0 | 0 | 0 | 0 | 0 | 0 | 0 | 0 | 0 | 0 | 0 | 0 | 0
CDP19 | QLD | GG | DSP | 0 | 0 | 0 | 0 | 0 | 0 | 0 | 0 | 0 | 0 | 0 | 0 | 0 | 0 | 0 | 0 | 0 | 0 | 0 | 0 | 0 | 0 | 0 | 0 | 0 | 0 | 0 | 0 | 0
CDP19 | QLD | CQ | Black coal | 3004 | 3004 | 3004 | 3004 | 1939 | 1574 | 1574 | 1574 | 1574 | 844 | 0 | 0 | 0 | 0 | 0 | 0 | 0 | 0 | 0 | 0 | 0 | 0 | 0 | 0 | 0 | 0 | 0 | 0 | 0
CDP19 | QLD | CQ | Mid-merit gas | 0 | 0 | 0 | 0 | 0 | 0 | 0 | 0 | 0 | 0 | 0 | 0 | 0 | 0 | 0 | 0 | 0 | 0 | 0 | 0 | 0 | 0 | 0 | 0 | 0 | 0 | 0 | 0 | 0
CDP19 | QLD | CQ | Flexible gas with CCS | 0 | 0 | 0 | 0 | 0 | 0 | 0 | 0 | 0 | 0 | 0 | 0 | 0 | 0 | 0 | 0 | 0 | 0 | 0 | 0 | 0 | 0 | 0 | 0 | 0 | 0 | 0 | 0 | 0
CDP19 | QLD | CQ | Flexible gas | 37 | 37 | 37 | 37 | 37 | 37 | 37 | 37 | 37 | 37 | 37 | 0 | 0 | 0 | 0 | 0 | 0 | 0 | 0 | 0 | 0 | 0 | 0 | 0 | 0 | 0 | 0 | 0 | 0
CDP19 | QLD | CQ | Hydro | 0 | 0 | 0 | 0 | 0 | 0 | 0 | 0 | 0 | 0 | 0 | 0 | 0 | 0 | 0 | 0 | 0 | 0 | 0 | 0 | 0 | 0 | 0 | 0 | 0 | 0 | 0 | 0 | 0
CDP19 | QLD | CQ | Utility storage | 50 | 50 | 50 | 50 | 200 | 200 | 200 | 234.8835 | 234.8836 | 234.8836 | 234.8836 | 234.8836 | 234.8836 | 234.8836 | 234.8836 | 234.8836 | 234.8837 | 234.8837 | 234.8837 | 184.8837 | 184.8837 | 184.8837 | 184.8837 | 184.8837 | 34.8837 | 328.3183 | 328.3183 | 328.3183 | 328.3183
CDP19 | QLD | CQ | Coordinated CER storage | 5.1589 | 11.2592 | 23.7604 | 37.2431 | 55.0581 | 76.5865 | 114.2258 | 148.7645 | 184.6325 | 223.9955 | 267.2537 | 313.3931 | 365.6051 | 411.4985 | 461.6354 | 516.6572 | 567.9329 | 621.5396 | 676.1484 | 732.7637 | 791.1598 | 852.2925 | 916.7471 | 978.5807 | 1042.3118 | 1108.294 | 1171.1645 | 1198.9778 | 1226.4898
CDP19 | QLD | CQ | Passive CER storage | 17.0425 | 23.5569 | 36.1437 | 46.1628 | 56.287 | 65.1973 | 77.7524 | 92.7162 | 106.6577 | 120.1493 | 133.4046 | 146.0433 | 159.1408 | 168.4005 | 177.5583 | 186.3874 | 192.8781 | 198.049 | 202.3458 | 205.5393 | 207.8919 | 209.9407 | 212.1182 | 212.5006 | 212.7617 | 211.7996 | 209.7443 | 217.1822 | 224.2607
CDP19 | QLD | CQ | Offshore wind | 0 | 0 | 0 | 0 | 0 | 0 | 0 | 0 | 0 | 0 | 0 | 0 | 0 | 0 | 0 | 0 | 0 | 0 | 0 | 0 | 0 | 0 | 0 | 0 | 0 | 0 | 0 | 0 | 0
CDP19 | QLD | CQ | Wind | 300 | 300 | 439 | 693.2214 | 1696.9558 | 1953.9645 | 2444.5429 | 3690.745 | 4420.0779 | 4978.3335 | 5777.787 | 5909.7961 | 6239.4492 | 6239.4492 | 6239.4492 | 6239.4492 | 6239.4492 | 6239.4492 | 6239.4492 | 6239.4492 | 6239.4492 | 6931.2799 | 6955.2845 | 7278.5954 | 7416.8827 | 7417.4778 | 7308.9249 | 7308.9249 | 7308.9249
CDP19 | QLD | CQ | Utility solar | 788.17 | 788.17 | 788.17 | 788.17 | 788.17 | 788.17 | 1060.0554 | 1678.0608 | 1865.8988 | 2362.048 | 2748.967 | 3437.5274 | 3437.5274 | 3437.5274 | 3437.5274 | 3437.5274 | 3574.8087 | 3574.8087 | 5287.2893 | 5676.4092 | 5918.6599 | 5876.1599 | 7949.6845 | 7949.6845 | 9384.2496 | 10508.1551 | 12924.24 | 12898.4673 | 12898.4673
CDP19 | QLD | CQ | Distributed PV | 780.1021 | 846.5976 | 913.0829 | 985.4535 | 1068.1969 | 1160.2723 | 1261.4191 | 1359.875 | 1453.8627 | 1569.1915 | 1653.1553 | 1744.271 | 1825.9509 | 1910.7203 | 1994.1807 | 2079.0874 | 2159.2084 | 2244.7167 | 2361.1703 | 2469.3936 | 2551.9455 | 2647.5823 | 2749.1174 | 2850.04 | 2948.9581 | 3057.1074 | 3180.7798 | 3311.0222 | 3426.6488
CDP19 | QLD | CQ | Other renewable fuels | 0 | 0 | 0 | 0 | 0 | 0 | 0 | 0 | 0 | 0 | 0 | 0 | 0 | 0 | 0 | 0 | 0 | 0 | 0 | 0 | 0 | 0 | 0 | 0 | 0 | 0 | 0 | 0 | 0
CDP19 | QLD | CQ | DSP | 0 | 0 | 0 | 0 | 0 | 0 | 0 | 0 | 0 | 0 | 0 | 0 | 0 | 0 | 0 | 0 | 0 | 0 | 0 | 0 | 0 | 0 | 0 | 0 | 0 | 0 | 0 | 0 | 0
CDP19 | QLD | SQ | Black coal | 3446 | 3446 | 3446 | 3446 | 3446 | 3446 | 3446 | 2746 | 2746 | 2396 | 1596 | 0 | 0 | 0 | 0 | 0 | 0 | 0 | 0 | 0 | 0 | 0 | 0 | 0 | 0 | 0 | 0 | 0 | 0
CDP19 | QLD | SQ | Mid-merit gas | 1173.9 | 1173.9 | 1173.9 | 1173.9 | 1173.9 | 1173.9 | 1173.9 | 1173.9 | 1173.9 | 1173.9 | 1173.9 | 1173.9 | 1173.9 | 788.9 | 788.9 | 788.9 | 644.5 | 644.5 | 644.5 | 644.5 | 644.5 | 644.5 | 0 | 0 | 0 | 0 | 0 | 0 | 0
CDP19 | QLD | SQ | Flexible gas with CCS | 0 | 0 | 0 | 0 | 0 | 0 | 0 | 0 | 0 | 0 | 0 | 0 | 0 | 0 | 0 | 0 | 0 | 0 | 0 | 0 | 0 | 0 | 0 | 0 | 0 | 0 | 0 | 0 | 0
CDP19 | QLD | SQ | Flexible gas | 1509 | 1509 | 1509 | 1709 | 1709 | 1709 | 1709 | 1709 | 1709 | 1709 | 1709 | 1888.4401 | 2689 | 2689 | 2689 | 2689 | 2975.5073 | 3551.3457 | 3551.3457 | 4612.4056 | 4856.6983 | 4856.6983 | 4856.6983 | 4292.6983 | 4292.6983 | 4292.6983 | 3773.6983 | 3427.6983 | 3427.6983
CDP19 | QLD | SQ | Hydro | 0 | 0 | 0 | 0 | 0 | 0 | 0 | 0 | 0 | 0 | 0 | 0 | 0 | 0 | 0 | 0 | 0 | 0 | 0 | 0 | 0 | 0 | 0 | 0 | 0 | 0 | 0 | 0 | 0
CDP19 | QLD | SQ | Utility storage | 709.6 | 1423.76 | 1729.76 | 1729.76 | 1729.76 | 1729.76 | 1733.8976 | 1733.8976 | 3731.8976 | 3731.8976 | 3731.8976 | 3731.8976 | 3731.8976 | 3731.8976 | 3731.8976 | 3631.8976 | 3631.8976 | 3631.8976 | 3631.8976 | 3631.8976 | 3631.8976 | 3331.8976 | 3081.8976 | 3081.8976 | 3081.8976 | 2827.0976 | 2824.189 | 2824.189 | 2724.189
CDP19 | QLD | SQ | Coordinated CER storage | 27.065 | 61.3886 | 132.6832 | 210.2867 | 313.723 | 440.0288 | 661.6766 | 865.8098 | 1076.5471 | 1308.8973 | 1563.8911 | 1835.9347 | 2145.749 | 2421.7447 | 2723.2185 | 3054.2797 | 3364.6119 | 3687.5584 | 4017.1889 | 4358.7745 | 4710.4268 | 5079.906 | 5468.7776 | 5846.6325 | 6237.577 | 6641.9553 | 7025.788 | 7188.074 | 7347.6619
CDP19 | QLD | SQ | Passive CER storage | 89.4088 | 128.4401 | 201.8345 | 260.6501 | 320.7253 | 374.5924 | 450.3969 | 538.2607 | 618.9398 | 697.1348 | 773.4375 | 845.8648 | 921.7723 | 976.2397 | 1029.9665 | 1081.8124 | 1120.0131 | 1149.7439 | 1174.3543 | 1192.3277 | 1205.032 | 1216.5271 | 1228.3634 | 1230.7551 | 1232.7014 | 1227.3364 | 1215.5057 | 1258.6462 | 1299.4741
CDP19 | QLD | SQ | Offshore wind | 0 | 0 | 0 | 0 | 0 | 0 | 0 | 0 | 0 | 0 | 0 | 0 | 0 | 0 | 0 | 0 | 0 | 0 | 0 | 0 | 0 | 0 | 0 | 0 | 0 | 0 | 0 | 0 | 0
CDP19 | QLD | SQ | Wind | 864.95 | 1788.35 | 1788.35 | 3188.35 | 3230.738 | 3230.738 | 5131.4798 | 5131.4798 | 5131.4799 | 5483.8935 | 5483.8935 | 8185.6024 | 8488.35 | 8488.35 | 8488.35 | 8488.35 | 8488.35 | 8488.35 | 8488.35 | 8488.35 | 8488.35 | 8048.38 | 8048.38 | 8048.38 | 8048.38 | 8048.38 | 8048.38 | 8048.38 | 8048.38
CDP19 | QLD | SQ | Utility solar | 1791.51 | 1791.51 | 1850.95 | 1951.79 | 1951.25 | 1950.69 | 1950.14 | 1949.5701 | 1949.0101 | 1948.4501 | 4740.1746 | 4840.7484 | 6061.1832 | 7533.8418 | 7533.8418 | 7533.8418 | 7533.8418 | 8248.1688 | 8248.1688 | 9829.3688 | 10236.9875 | 10134.0275 | 10437.99 | 9843.98 | 9843.98 | 9816.68 | 9630.81 | 9630.8101 | 9510.9301
CDP19 | QLD | SQ | Distributed PV | 4762.9839 | 5170.4298 | 5575.3122 | 5989.6963 | 6493.5459 | 7021.1275 | 7578.5398 | 8086.6914 | 8571.2556 | 9067.5486 | 9542.2861 | 10029.3389 | 10501.81 | 10947.9829 | 11378.7353 | 11814.3639 | 12239.3213 | 12643.1715 | 13060.4653 | 13466.9833 | 13916.2078 | 14406.4198 | 14927.9997 | 15436.6147 | 15957.0748 | 16474.8739 | 17004.7827 | 17518.7493 | 18057.4041
CDP19 | QLD | SQ | Other renewable fuels | 0 | 0 | 0 | 0 | 0 | 0 | 0 | 0 | 0 | 0 | 0 | 0 | 90 | 90 | 90 | 90 | 90 | 90 | 90 | 90 | 90 | 90 | 90 | 90 | 90 | 90 | 90 | 90 | 90
CDP19 | QLD | SQ | DSP | 261.52 | 275.21 | 288.16 | 302.99 | 316.15 | 331.79 | 348.94 | 365.88 | 382.13 | 398.69 | 415.64 | 431.69 | 451.39 | 471.41 | 491.74 | 508.67 | 525.66 | 544.97 | 563.54 | 581.36 | 597.97 | 611.54 | 626.69 | 643.93 | 660.01 | 675.53 | 689.96 | 697.15 | 709.98
CDP19 | VIC | VIC | Brown coal | 4820 | 4820 | 4820 | 4820 | 4240 | 2790 | 2790 | 2790 | 2210 | 2210 | 0 | 0 | 0 | 0 | 0 | 0 | 0 | 0 | 0 | 0 | 0 | 0 | 0 | 0 | 0 | 0 | 0 | 0 | 0
CDP19 | VIC | VIC | Mid-merit gas | 500 | 500 | 500 | 500 | 500 | 500 | 500 | 500 | 500 | 500 | 500 | 500 | 500 | 500 | 500 | 500 | 0 | 0 | 0 | 0 | 0 | 0 | 0 | 0 | 0 | 0 | 0 | 0 | 0
CDP19 | VIC | VIC | Flexible gas with CCS | 0 | 0 | 0 | 0 | 0 | 0 | 0 | 0 | 0 | 0 | 0 | 0 | 0 | 0 | 0 | 0 | 0 | 0 | 0 | 0 | 0 | 0 | 0 | 0 | 0 | 0 | 0 | 0 | 0
CDP19 | VIC | VIC | Flexible gas | 1900 | 1900 | 1900 | 1900 | 1900 | 1900 | 1900 | 1900 | 1900 | 1900 | 1730 | 1730 | 1730 | 1993.9403 | 3055 | 3055 | 2615 | 2615 | 2615 | 2521 | 3122.1789 | 3122.1789 | 3122.1789 | 3122.1789 | 2538.1789 | 2691.8747 | 2691.8747 | 2691.8747 | 3752.9264
CDP19 | VIC | VIC | Hydro | 2219.02 | 2219.02 | 2219.02 | 2219.02 | 2219.02 | 2219.02 | 2219.02 | 2219.02 | 2219.02 | 2219.02 | 2219.02 | 2219.02 | 2219.02 | 2219.02 | 2219.02 | 2219.02 | 2219.02 | 2219.02 | 2219.02 | 2219.02 | 2219.02 | 2219.02 | 2219.02 | 2219.02 | 2219.02 | 2219.02 | 2219.02 | 2219.02 | 2219.02
CDP19 | VIC | VIC | Utility storage | 299.13 | 479.13 | 1990.64 | 2405.4405 | 3855.04 | 3847.34 | 3837.74 | 3845.04 | 3845.0401 | 4095.0401 | 4043.2101 | 4146.7 | 4146.7 | 4153.3 | 4146.7 | 4141.7 | 4141.7 | 4141.7 | 3841.7 | 3841.7 | 3691.7 | 3498.3 | 3196.99 | 2458.4896 | 1248.1142 | 1248.1142 | 1228.1142 | 628.1142 | 628.1143
CDP19 | VIC | VIC | Coordinated CER storage | 50.9964 | 120.358 | 225.6341 | 352.1433 | 506.8972 | 670.6038 | 931.2351 | 1175.0758 | 1436.6109 | 1729.672 | 2058.7058 | 2439.6038 | 2866.0197 | 3277.8366 | 3727.7887 | 4203.7329 | 4654.3691 | 5123.638 | 5607.4403 | 6115.0278 | 6644.465 | 7216.1038 | 7819.3539 | 8405.0054 | 9010.5506 | 9631.8922 | 10232.0999 | 10506.4118 | 10776.5868
CDP19 | VIC | VIC | Passive CER storage | 211.8298 | 295.9399 | 408.1358 | 510.5509 | 606.5903 | 680.8939 | 776.1997 | 892.6094 | 1003.1023 | 1111.9034 | 1220.7168 | 1333.9216 | 1450.1388 | 1545.6481 | 1640.3589 | 1726.7109 | 1795.023 | 1849.957 | 1899.1816 | 1939.0748 | 1972.4416 | 2006.9009 | 2043.4048 | 2064.1197 | 2085.5488 | 2093.6174 | 2091.9255 | 2173.5936 | 2251.0957
CDP19 | VIC | VIC | Offshore wind | 0 | 0 | 0 | 0 | 0 | 0 | 0 | 1000 | 2000 | 2666.6667 | 3333.3333 | 4000 | 5000 | 6000 | 6999.9999 | 8000 | 8999.9999 | 8999.9999 | 8999.9999 | 8999.9999 | 8999.9999 | 8999.9999 | 8999.9999 | 8999.9999 | 8999.9999 | 8999.9999 | 8999.9999 | 8999.9999 | 8999.9999
CDP19 | VIC | VIC | Wind | 4537.37 | 4537.37 | 5381.93 | 5962.1854 | 7315.7784 | 8411.8343 | 9070.8746 | 9070.8746 | 9075.3629 | 9850.0498 | 9823.2416 | 9801.9956 | 9801.9956 | 9801.9956 | 9738.9956 | 9318.9956 | 9318.9956 | 9030.6956 | 9030.6956 | 9299.6263 | 9053.1645 | 8845.2107 | 8818.5134 | 9271.5993 | 8874.0993 | 8926.5595 | 9299.2426 | 8985.7826 | 8985.7826
CDP19 | VIC | VIC | Utility solar | 1078.39 | 1171.87 | 1343.97 | 1696.09 | 1696.09 | 1696.09 | 2058.68 | 2058.68 | 2058.6801 | 2058.6801 | 2058.6801 | 3253.3657 | 3253.3657 | 3253.3657 | 3253.3657 | 3253.3657 | 3253.3657 | 3474.143 | 3474.143 | 4511.8349 | 6153.1264 | 6978.429 | 6951.259 | 7112.0425 | 7112.0425 | 8016.4459 | 7640.5159 | 8015.37 | 7820.36
CDP19 | VIC | VIC | Distributed PV | 5150.297 | 5839.9907 | 6529.6844 | 7223.3595 | 7962.369 | 8657.9265 | 9350.337 | 9962.2705 | 10567 | 11232.99 | 11874.91 | 12550.1635 | 13233.184 | 13915.5505 | 14609.3445 | 15324.4295 | 16043.424 | 16740.1345 | 17455.768 | 18138.7005 | 18821.908 | 19581.2425 | 20409.2845 | 21222.4585 | 22069.081 | 22939.3895 | 23840.57 | 24730.938 | 25625.0115
CDP19 | VIC | VIC | Other renewable fuels | 0 | 0 | 0 | 0 | 0 | 0 | 0 | 0 | 0 | 0 | 0 | 90 | 90 | 90 | 90 | 90 | 90 | 90 | 90 | 90 | 90 | 90 | 90 | 90 | 90 | 90 | 90 | 90 | 90
CDP19 | VIC | VIC | DSP | 257.18 | 265.87 | 276.72 | 290.01 | 302.71 | 318.19 | 333.49 | 348.98 | 366.38 | 382.62 | 401.06 | 417.2 | 432.72 | 448.35 | 463.4 | 477.49 | 490.89 | 505.2 | 517.37 | 529.52 | 541.52 | 551.78 | 562.6 | 571.41 | 581.56 | 590.23 | 598.75 | 602.77 | 606.81
CDP19 | SA | CSA | Mid-merit gas | 1509 | 1509 | 1509 | 529 | 529 | 529 | 529 | 529 | 529 | 529 | 529 | 529 | 529 | 529 | 0 | 0 | 0 | 0 | 0 | 0 | 0 | 0 | 0 | 0 | 0 | 0 | 0 | 0 | 0
CDP19 | SA | CSA | Flexible gas with CCS | 0 | 0 | 0 | 0 | 0 | 0 | 0 | 0 | 0 | 0 | 0 | 0 | 0 | 0 | 0 | 0 | 0 | 0 | 0 | 0 | 0 | 0 | 0 | 0 | 0 | 0 | 0 | 0 | 0
CDP19 | SA | CSA | Flexible gas | 1421.06 | 1421.06 | 1621.06 | 1621.06 | 1547.56 | 1547.56 | 1547.56 | 1301.56 | 1301.56 | 1061.9 | 1061.9 | 1591.9 | 1591.9 | 1591.9 | 1591.9 | 1591.9 | 1591.9 | 1591.9 | 1591.9 | 1591.9 | 1807.4882 | 1556.116 | 1432.916 | 1278.916 | 1278.916 | 1278.916 | 1278.916 | 1241.716 | 1241.716
CDP19 | SA | CSA | Hydro | 0 | 0 | 0 | 0 | 0 | 0 | 0 | 0 | 0 | 0 | 0 | 0 | 0 | 0 | 0 | 0 | 0 | 0 | 0 | 0 | 0 | 0 | 0 | 0 | 0 | 0 | 0 | 0 | 0
CDP19 | SA | CSA | Utility storage | 456.2 | 656.2 | 951.18 | 951.18 | 951.18 | 957.2 | 951.1801 | 921.1801 | 921.1801 | 921.1801 | 921.1801 | 921.1801 | 921.1802 | 921.1802 | 921.1802 | 921.1802 | 921.1802 | 921.1802 | 909.1802 | 915.2002 | 658.4803 | 802.7857 | 640.7857 | 640.7857 | 640.7857 | 599.2857 | 488.2857 | 488.2857 | 488.2857
CDP19 | SA | CSA | Coordinated CER storage | 62.9839 | 92.9667 | 134.1764 | 180.3137 | 237.4433 | 301.7924 | 410.3181 | 510.583 | 612.4963 | 723.4301 | 843.1906 | 977.3125 | 1115.6182 | 1243.3914 | 1385.3034 | 1543.1356 | 1686.7883 | 1828.9554 | 1969.0757 | 2114.4687 | 2261.3469 | 2418.1947 | 2578.8068 | 2731.129 | 2886.2718 | 3044.5782 | 3195.1662 | 3256.5591 | 3316.6432
CDP19 | SA | CSA | Passive CER storage | 129.815 | 168.434 | 210.4897 | 250.346 | 291.806 | 330.497 | 382.0214 | 429.0392 | 471.4109 | 511.5157 | 549.935 | 588.1047 | 623.3694 | 649.5628 | 675.9053 | 701.1288 | 718.6871 | 729.6014 | 737.1561 | 741.1994 | 742.4705 | 743.0807 | 743.1257 | 737.8295 | 732.3458 | 722.8997 | 710.7642 | 729.6143 | 747.2171
CDP19 | SA | CSA | Offshore wind | 0 | 0 | 0 | 0 | 0 | 0 | 0 | 0 | 0 | 0 | 0 | 0 | 0 | 0 | 0 | 0 | 0 | 0 | 0 | 0 | 0 | 0 | 0 | 0 | 0 | 0 | 0 | 0 | 0
CDP19 | SA | CSA | Wind | 2265.94 | 2265.94 | 2406.13 | 2480.6392 | 2673.4877 | 2818.7891 | 3776.636 | 3754.2202 | 3754.2202 | 3991.4826 | 4120.4274 | 4120.4274 | 4019.6317 | 3835.1517 | 3835.1517 | 3835.1517 | 3508.4517 | 3771.9311 | 3771.9311 | 4039.0475 | 3994.1474 | 3994.1474 | 4364.0869 | 4732.8054 | 4732.8054 | 4809.8108 | 4614.1208 | 4614.1208 | 4614.1208
CDP19 | SA | CSA | Utility solar | 566.2 | 566.2 | 566.2 | 845.96 | 845.96 | 845.96 | 845.96 | 1362.4446 | 1356.3246 | 1356.3246 | 1356.3246 | 1356.3246 | 1356.3246 | 1549.8368 | 1549.8368 | 1549.8368 | 1549.8368 | 2391.5964 | 2360.5564 | 2463.527 | 2898.623 | 5438.3576 | 5419.7376 | 5419.7376 | 5340.5376 | 5340.5376 | 5245.5376 | 5261.479 | 5261.479
CDP19 | SA | CSA | Distributed PV | 2515.2118 | 2678.1717 | 2838.9575 | 3010.8253 | 3244.3623 | 3490.2024 | 3741.9567 | 3973.4042 | 4195.3534 | 4424.1155 | 4648.4063 | 4878.5246 | 5097.3923 | 5297.9335 | 5495.3341 | 5697.8521 | 5901.8342 | 6093.1993 | 6275.0659 | 6459.7382 | 6649.5932 | 6860.5189 | 7085.3761 | 7303.2029 | 7527.3154 | 7757.8769 | 7992.616 | 8220.3734 | 8449.5084
CDP19 | SA | CSA | Other renewable fuels | 0 | 0 | 0 | 0 | 0 | 0 | 0 | 0 | 0 | 0 | 0 | 0 | 0 | 0 | 0 | 0 | 0 | 0 | 0 | 0 | 0 | 0 | 0 | 0 | 0 | 0 | 0 | 0 | 0
CDP19 | SA | CSA | DSP | 48.57 | 52.87 | 57.63 | 62.86 | 68.54 | 73.82 | 79.56 | 85.61 | 91.52 | 97.42 | 103.82 | 110.66 | 118.01 | 125.81 | 133.08 | 140.12 | 146.59 | 153.4 | 160.12 | 167.09 | 173.31 | 179.42 | 184.54 | 189.55 | 194.84 | 199.85 | 205.35 | 206.91 | 208.41
CDP19 | SA | SESA | Mid-merit gas | 0 | 0 | 0 | 0 | 0 | 0 | 0 | 0 | 0 | 0 | 0 | 0 | 0 | 0 | 0 | 0 | 0 | 0 | 0 | 0 | 0 | 0 | 0 | 0 | 0 | 0 | 0 | 0 | 0
CDP19 | SA | SESA | Flexible gas with CCS | 0 | 0 | 0 | 0 | 0 | 0 | 0 | 0 | 0 | 0 | 0 | 0 | 0 | 0 | 0 | 0 | 0 | 0 | 0 | 0 | 0 | 0 | 0 | 0 | 0 | 0 | 0 | 0 | 0
CDP19 | SA | SESA | Flexible gas | 143 | 143 | 143 | 143 | 80 | 80 | 80 | 80 | 80 | 80 | 80 | 80 | 0 | 0 | 0 | 0 | 0 | 0 | 0 | 0 | 0 | 0 | 0 | 0 | 0 | 0 | 0 | 0 | 0.00053672
CDP19 | SA | SESA | Hydro | 0 | 0 | 0 | 0 | 0 | 0 | 0 | 0 | 0 | 0 | 0 | 0 | 0 | 0 | 0 | 0 | 0 | 0 | 0 | 0 | 0 | 0 | 0 | 0 | 0 | 0 | 0 | 0 | 0
CDP19 | SA | SESA | Utility storage | 25 | 25 | 25 | 25 | 25 | 25 | 25 | 25 | 25.0001 | 25.0001 | 25.0001 | 7.43e-05 | 7.599e-05 | 7.599e-05 | 7.961e-05 | 8.599e-05 | 8.83e-05 | 8.83e-05 | 9.139e-05 | 9.43e-05 | 9.94e-05 | 0.00016159 | 0.00016896 | 0.00017053 | 0.00015875 | 0.00017221 | 0.00014038 | 0.00014038 | 0.00014771
CDP19 | SA | SESA | Coordinated CER storage | 2.2186 | 3.3861 | 4.937 | 6.7772 | 9.0289 | 11.4504 | 15.5243 | 19.3528 | 23.3068 | 27.7854 | 32.5165 | 37.7427 | 43.2457 | 48.4049 | 54.3512 | 60.736 | 66.566 | 72.4418 | 78.4237 | 84.6075 | 90.7743 | 97.3472 | 104.192 | 110.7301 | 117.4153 | 124.2681 | 130.7226 | 133.0831 | 135.4011
CDP19 | SA | SESA | Passive CER storage | 4.5728 | 6.1348 | 7.745 | 9.4095 | 11.096 | 12.5395 | 14.4537 | 16.2059 | 17.8076 | 19.4189 | 20.8657 | 22.2424 | 23.5613 | 24.5435 | 25.6448 | 26.5845 | 27.2048 | 27.6042 | 27.9383 | 28.1166 | 28.1406 | 28.1323 | 28.1386 | 27.9294 | 27.7124 | 27.3473 | 26.8691 | 27.5755 | 28.2367
CDP19 | SA | SESA | Offshore wind | 0 | 0 | 0 | 0 | 0 | 0 | 0 | 0 | 0 | 0 | 0 | 0 | 0 | 0 | 0 | 0 | 0 | 0 | 0 | 0 | 0 | 0 | 0 | 0 | 0 | 0 | 0 | 0 | 0
CDP19 | SA | SESA | Wind | 324.5 | 324.5 | 324.5 | 324.5 | 349.2326 | 349.2326 | 349.2326 | 349.2326 | 368.3335 | 468.9963 | 468.9963 | 536.9871 | 511.7302 | 511.7302 | 511.7302 | 352.7302 | 352.7302 | 483.736 | 483.736 | 483.736 | 483.736 | 483.736 | 906.8162 | 920.1002 | 920.1002 | 959.3182 | 959.3182 | 959.3182 | 959.3182
CDP19 | SA | SESA | Utility solar | 42.9 | 42.9 | 42.9 | 42.9 | 42.9 | 42.9 | 42.9 | 42.9 | 42.9 | 42.9 | 42.9 | 42.9 | 42.9 | 42.9 | 42.9 | 42.9 | 42.9 | 42.9 | 0 | 0 | 0 | 0 | 0 | 0 | 0 | 0 | 0 | 0 | 0
CDP19 | SA | SESA | Distributed PV | 89.1615 | 96.3226 | 105.658 | 116.1947 | 128.9552 | 140.2711 | 152.1858 | 162.9418 | 173.8191 | 186.893 | 198.3682 | 208.9499 | 219.9017 | 229.2525 | 241.6064 | 251.5389 | 260.1443 | 268.5662 | 286.5051 | 298.7403 | 306.5638 | 315.5281 | 327.2324 | 338.4196 | 348.7986 | 359.2616 | 370.305 | 382.5436 | 392.7696
CDP19 | SA | SESA | Other renewable fuels | 0 | 0 | 0 | 0 | 0 | 0 | 0 | 0 | 0 | 0 | 0 | 0 | 0 | 0 | 0 | 0 | 0 | 0 | 0 | 0 | 0 | 0 | 0 | 0 | 0 | 0 | 0 | 0 | 0
CDP19 | SA | SESA | DSP | 0 | 0 | 0 | 0 | 0 | 0 | 0 | 0 | 0 | 0 | 0 | 0 | 0 | 0 | 0 | 0 | 0 | 0 | 0 | 0 | 0 | 0 | 0 | 0 | 0 | 0 | 0 | 0 | 0
CDP19 | TAS | TAS | Mid-merit gas | 208 | 208 | 208 | 208 | 0 | 0 | 0 | 0 | 0 | 0 | 0 | 0 | 0 | 0 | 0 | 0 | 0 | 0 | 0 | 0 | 0 | 0 | 0 | 0 | 0 | 0 | 0 | 0 | 0
CDP19 | TAS | TAS | Flexible gas with CCS | 0 | 0 | 0 | 0 | 0 | 0 | 0 | 0 | 0 | 0 | 0 | 0 | 0 | 0 | 0 | 0 | 0 | 0 | 0 | 0 | 0 | 0 | 0 | 0 | 0 | 0 | 0 | 0 | 0
CDP19 | TAS | TAS | Flexible gas | 178 | 178 | 178 | 178 | 178 | 178 | 178 | 178 | 178 | 178 | 178 | 178 | 178 | 178 | 178 | 178 | 178 | 58 | 58 | 58 | 58 | 58 | 58 | 58 | 58 | 58 | 58 | 0 | 0
CDP19 | TAS | TAS | Hydro | 2176.7 | 2176.7 | 2176.7 | 2176.7 | 2176.7 | 2176.7 | 2176.7 | 2566.7 | 2566.7 | 2566.7 | 2566.7 | 2566.7 | 2566.7 | 2566.7 | 2566.7 | 2566.7 | 2566.7 | 2566.7 | 2566.7 | 2566.7 | 2566.7 | 2566.7 | 2566.7 | 2566.7 | 2566.7 | 2566.7 | 2566.7 | 2566.7 | 2566.7
CDP19 | TAS | TAS | Utility storage | 0 | 0 | 0 | 0 | 7.13e-06 | 9.27e-06 | 1.669e-05 | 6.041e-05 | 0.00010816 | 0.001443 | 0.001443 | 145.4874 | 145.4874 | 145.4874 | 145.4874 | 145.4874 | 145.4874 | 145.4874 | 145.4874 | 145.4874 | 145.4874 | 371.0004 | 371.0005 | 371.0005 | 371.0005 | 568.469 | 568.469 | 568.469 | 568.469
CDP19 | TAS | TAS | Coordinated CER storage | 1.5785 | 2.9822 | 6.2673 | 11.166 | 18.0198 | 26.9619 | 41.392 | 55.5531 | 71.9661 | 91.89 | 115.1864 | 141.9471 | 172.3112 | 203.2291 | 238.1673 | 277.8118 | 316.8638 | 355.0285 | 394.9862 | 437.3429 | 481.7266 | 529.1775 | 578.893 | 627.8378 | 678.8075 | 731.4537 | 782.1497 | 799.271 | 816.047
CDP19 | TAS | TAS | Passive CER storage | 18.4206 | 25.505 | 35.1221 | 44.5721 | 54.1388 | 63.2622 | 76.3958 | 89.3942 | 101.3402 | 112.4712 | 122.8647 | 132.2722 | 140.8378 | 146.0978 | 150.8017 | 154.7421 | 155.5443 | 157.8064 | 159.0814 | 159.2334 | 158.3571 | 156.9785 | 155.0695 | 151.4279 | 147.4013 | 142.0732 | 135.6125 | 140.245 | 144.5517
CDP19 | TAS | TAS | Offshore wind | 0 | 0 | 0 | 0 | 0 | 0 | 0 | 0 | 0 | 0 | 0 | 0 | 0 | 0 | 0 | 0 | 0 | 0 | 0 | 0 | 0 | 0 | 0 | 0 | 0 | 0 | 0 | 0 | 0
CDP19 | TAS | TAS | Wind | 563.35 | 563.35 | 563.35 | 1328.83 | 1328.83 | 1464.0358 | 2120.8273 | 2120.8273 | 2518.3768 | 2542.0944 | 2542.0944 | 2544.3537 | 2544.3537 | 2544.3537 | 2544.3537 | 2544.3537 | 2544.3537 | 2544.3537 | 2544.3537 | 2873.0461 | 2930.7094 | 2786.7094 | 2786.7094 | 2865.6358 | 2865.6358 | 3642.5339 | 3642.5339 | 3334.7839 | 3334.7839
CDP19 | TAS | TAS | Utility solar | 0 | 0 | 0 | 0 | 0 | 0 | 0 | 0 | 0 | 0 | 0 | 0 | 0 | 0 | 0 | 0 | 0 | 0 | 0 | 0 | 0 | 0 | 0 | 0 | 0 | 0 | 0 | 0 | 0
CDP19 | TAS | TAS | Distributed PV | 308.7799 | 346.7537 | 384.7274 | 426.379 | 477.4145 | 536.322 | 592.6555 | 640.326 | 688.101 | 742.573 | 789.438 | 840.466 | 889.4465 | 943.54 | 998.303 | 1056.947 | 1115.3985 | 1169.6525 | 1226.484 | 1277.6995 | 1326.6715 | 1380.069 | 1438.096 | 1494.9965 | 1553.316 | 1611.7035 | 1670.5585 | 1726.0095 | 1781.7485
CDP19 | TAS | TAS | Other renewable fuels | 0 | 0 | 0 | 0 | 0 | 0 | 0 | 0 | 0 | 0 | 0 | 0 | 0 | 0 | 0 | 0 | 0 | 0 | 0 | 0 | 0 | 0 | 0 | 0 | 0 | 0 | 0 | 0 | 0
CDP19 | TAS | TAS | DSP | 5.95 | 8.19 | 10.4 | 12.81 | 15.07 | 17.32 | 19.55 | 22.07 | 25.09 | 28.22 | 31.15 | 33.85 | 36.48 | 39.28 | 42.09 | 44.55 | 46.83 | 49.23 | 51.94 | 54.9 | 57.75 | 60.2 | 62.61 | 64.85 | 66.92 | 69.38 | 71.27 | 70.16 | 68.82
CDP20 | NSW | NNSW | Black coal | 0 | 0 | 0 | 0 | 0 | 0 | 0 | 0 | 0 | 0 | 0 | 0 | 0 | 0 | 0 | 0 | 0 | 0 | 0 | 0 | 0 | 0 | 0 | 0 | 0 | 0 | 0 | 0 | 0
CDP20 | NSW | NNSW | Mid-merit gas | 0 | 0 | 0 | 0 | 0 | 0 | 0 | 0 | 0 | 0 | 0 | 0 | 0 | 0 | 0 | 0 | 0 | 0 | 0 | 0 | 0 | 0 | 0 | 0 | 0 | 0 | 0 | 0 | 0
CDP20 | NSW | NNSW | Flexible gas with CCS | 0 | 0 | 0 | 0 | 0 | 0 | 0 | 0 | 0 | 0 | 0 | 0 | 0 | 0 | 0 | 0 | 0 | 0 | 0 | 0 | 0 | 0 | 0 | 0 | 0 | 0 | 0 | 0 | 0
CDP20 | NSW | NNSW | Flexible gas | 0 | 0 | 0 | 0 | 0 | 0 | 0 | 0 | 0 | 0 | 0 | 0 | 0 | 0 | 0 | 0 | 0 | 0 | 0 | 0 | 0 | 0 | 0 | 0 | 0 | 0 | 0 | 0 | 0
CDP20 | NSW | NNSW | Hydro | 0 | 0 | 0 | 0 | 0 | 0 | 0 | 0 | 0 | 0 | 0 | 0 | 0 | 0 | 0 | 0 | 0 | 0 | 0 | 0 | 0 | 0 | 0 | 0 | 0 | 0 | 0 | 0 | 0
CDP20 | NSW | NNSW | Utility storage | 0 | 0 | 30 | 505 | 705.0001 | 705.0001 | 1627.3175 | 2127.3175 | 2127.3175 | 2127.3175 | 2097.3175 | 2097.3176 | 2097.3176 | 2097.3177 | 2123.8645 | 2123.8645 | 2123.8645 | 2123.8645 | 2123.8645 | 2123.8645 | 2123.8645 | 2597.3176 | 2597.3176 | 1922.3176 | 1922.3176 | 1922.3176 | 1419.7047 | 1419.7047 | 1419.7047
CDP20 | NSW | NNSW | Coordinated CER storage | 10.7406 | 24.6604 | 46.8236 | 74.5134 | 109.1676 | 149.3121 | 213.5606 | 270.1103 | 328.3881 | 392.5783 | 462.9644 | 543.687 | 629.8431 | 708.2131 | 792.3494 | 883.2847 | 962.9994 | 1043.9091 | 1124.7293 | 1209.4072 | 1296.1116 | 1388.617 | 1483.2815 | 1571.0861 | 1660.7023 | 1751.1106 | 1836.5477 | 1874.4539 | 1911.9732
CDP20 | NSW | NNSW | Passive CER storage | 40.8846 | 54.2006 | 74.4714 | 93.2854 | 110.5949 | 124.5186 | 142.412 | 164.9259 | 185.555 | 205.7294 | 225.5553 | 246.1159 | 265.849 | 280.1896 | 293.8872 | 306.6884 | 314.61 | 320.0813 | 323.8868 | 326.2702 | 327.3039 | 328.3511 | 329.0516 | 326.6979 | 324.154 | 319.6319 | 313.4849 | 323.365 | 332.7108
CDP20 | NSW | NNSW | Offshore wind | 0 | 0 | 0 | 0 | 0 | 0 | 0 | 0 | 0 | 0 | 0 | 0 | 0 | 0 | 0 | 0 | 0 | 0 | 0 | 0 | 0 | 0 | 0 | 0 | 0 | 0 | 0 | 0 | 0
CDP20 | NSW | NNSW | Wind | 442.48 | 442.48 | 442.48 | 781.9725 | 1107.6858 | 2953.0762 | 3389.7824 | 4429.8227 | 4429.8227 | 4429.8227 | 4429.8227 | 7680.6597 | 7842.48 | 7842.48 | 7842.48 | 7670 | 7670 | 7670 | 7670 | 7670 | 7400 | 7400 | 7400 | 7400 | 7400 | 7400 | 7400 | 7400 | 7400
CDP20 | NSW | NNSW | Utility solar | 701.02 | 701.02 | 1021.02 | 1303.2703 | 1303.2703 | 1303.2703 | 1303.2703 | 3509.0488 | 3509.0488 | 3509.0488 | 3509.0488 | 3509.0488 | 3702.6303 | 3723.3595 | 3723.3595 | 3723.3595 | 3723.3595 | 3724.6647 | 3724.6647 | 3724.6647 | 4522.8645 | 4522.8645 | 5616.4533 | 5625.6569 | 6773.3843 | 6773.3843 | 6892.3061 | 6940.9873 | 6940.9873
CDP20 | NSW | NNSW | Distributed PV | 1095.923 | 1177.1261 | 1249.5863 | 1332.8006 | 1438.1384 | 1561.9644 | 1676.0592 | 1785.7472 | 1888.6154 | 1992.4408 | 2083.7464 | 2182.6417 | 2282.0516 | 2362.2553 | 2435.584 | 2511.0765 | 2590.0345 | 2668.7751 | 2769.2931 | 2863.0771 | 2968.5764 | 3089.4852 | 3197.9148 | 3290.9733 | 3389.3338 | 3493.4141 | 3591.1172 | 3690.4222 | 3790.0238
CDP20 | NSW | NNSW | Other renewable fuels | 0 | 0 | 0 | 0 | 0 | 0 | 0 | 0 | 0 | 0 | 90 | 90 | 90 | 90 | 90 | 90 | 90 | 90 | 90 | 90 | 90 | 90 | 90 | 90 | 90 | 90 | 90 | 90 | 90
CDP20 | NSW | NNSW | DSP | 0 | 0 | 0 | 0 | 0 | 0 | 0 | 0 | 0 | 0 | 0 | 0 | 0 | 0 | 0 | 0 | 0 | 0 | 0 | 0 | 0 | 0 | 0 | 0 | 0 | 0 | 0 | 0 | 0
CDP20 | NSW | CNSW | Black coal | 4105 | 4105 | 4105 | 4105 | 4135 | 4135 | 2790 | 2105 | 1420 | 1420 | 1420 | 1420 | 1420 | 690 | 0 | 0 | 0 | 0 | 0 | 0 | 0 | 0 | 0 | 0 | 0 | 0 | 0 | 0 | 0
CDP20 | NSW | CNSW | Mid-merit gas | 0 | 0 | 0 | 0 | 0 | 0 | 0 | 0 | 0 | 0 | 0 | 0 | 0 | 0 | 0 | 0 | 0 | 0 | 0 | 0 | 0 | 0 | 0 | 0 | 0 | 0 | 0 | 0 | 0
CDP20 | NSW | CNSW | Flexible gas with CCS | 0 | 0 | 0 | 0 | 0 | 0 | 0 | 0 | 0 | 0 | 0 | 0 | 0 | 0 | 0 | 0 | 0 | 0 | 0 | 0 | 0 | 0 | 0 | 0 | 0 | 0 | 0 | 0 | 0
CDP20 | NSW | CNSW | Flexible gas | 0 | 0 | 0 | 0 | 0 | 0 | 0 | 0 | 0 | 0 | 0 | 0 | 0 | 0 | 0 | 0 | 0 | 0 | 0 | 0 | 0 | 0 | 0 | 0 | 0 | 0 | 0 | 0 | 0
CDP20 | NSW | CNSW | Hydro | 0 | 0 | 0 | 0 | 0 | 0 | 0 | 0 | 0 | 0 | 0 | 0 | 0 | 0 | 0 | 0 | 0 | 0 | 0 | 0 | 0 | 0 | 0 | 0 | 0 | 0 | 0 | 0 | 0
CDP20 | NSW | CNSW | Utility storage | 247 | 247 | 816 | 1503.5599 | 2349.4155 | 3819.1702 | 3919.9151 | 3879.8951 | 3919.9151 | 3879.8951 | 3879.8951 | 3919.9151 | 3879.8951 | 3879.8951 | 3919.9151 | 3879.8951 | 3879.8951 | 3879.8951 | 3879.8951 | 3879.8951 | 3919.9151 | 3879.8951 | 3350.9151 | 2623.3352 | 2145.9395 | 855.8776 | 782.7658 | 782.7658 | 822.7858
CDP20 | NSW | CNSW | Coordinated CER storage | 4.633 | 10.6116 | 20.2151 | 32.3436 | 47.8891 | 66.3199 | 95.8136 | 123.1789 | 152.5542 | 185.7137 | 222.9698 | 265.1671 | 310.6804 | 353.4267 | 399.6491 | 450.0592 | 495.7216 | 542.1407 | 589.4993 | 639.3013 | 690.8785 | 745.9207 | 803.019 | 857.2687 | 913.6393 | 970.2021 | 1023.7442 | 1046.7644 | 1069.3007
CDP20 | NSW | CNSW | Passive CER storage | 17.6357 | 23.3231 | 32.1514 | 40.4919 | 48.5152 | 55.3074 | 63.8929 | 74.6802 | 85.0112 | 95.3887 | 105.9108 | 116.4899 | 126.7444 | 134.5842 | 142.157 | 149.4067 | 154.3123 | 157.8536 | 160.706 | 162.8171 | 164.2898 | 165.7319 | 167.0821 | 166.863 | 166.667 | 165.2186 | 162.8376 | 168.5946 | 174.0164
CDP20 | NSW | CNSW | Offshore wind | 0 | 0 | 0 | 0 | 0 | 0 | 0 | 0 | 0 | 0 | 0 | 0 | 0 | 0 | 0 | 0 | 0 | 0 | 0 | 0 | 0 | 0 | 0 | 0 | 0 | 0 | 0 | 0 | 0
CDP20 | NSW | CNSW | Wind | 503.54 | 503.54 | 641.54 | 1759.5947 | 2173.6362 | 4835.7062 | 6825.4217 | 7346.9829 | 7346.9829 | 7346.9829 | 7346.9829 | 7346.9829 | 7346.9829 | 7346.9829 | 7346.9829 | 7346.9829 | 7346.9829 | 7240.1829 | 7102.1729 | 7102.1729 | 7102.1729 | 7524.5155 | 7524.5155 | 7524.5155 | 7524.5155 | 10107.3125 | 9994.1225 | 9994.1225 | 9994.1225
CDP20 | NSW | CNSW | Utility solar | 1876.49 | 1876.49 | 1956.35 | 2463.368 | 2472.35 | 2472.35 | 4077.3069 | 5267.4176 | 5267.4176 | 5267.4176 | 5267.4176 | 5267.4176 | 5267.4177 | 6979.81 | 6979.81 | 6979.81 | 6979.81 | 7751.5738 | 7751.5739 | 7900.8102 | 8525.2952 | 8525.2952 | 8489.2853 | 9275.4273 | 9486.9099 | 9656.0202 | 9498.5605 | 9378.8105 | 9208.9305
CDP20 | NSW | CNSW | Distributed PV | 689.0798 | 748.7041 | 800.4564 | 856.885 | 931.4452 | 1009.1505 | 1094.6527 | 1163.2046 | 1231.6178 | 1307.0811 | 1391.1645 | 1464.3584 | 1535.2905 | 1600.0459 | 1677.3106 | 1744.503 | 1850.3102 | 1933.5612 | 2017.1288 | 2081.9075 | 2144.8308 | 2215.1861 | 2311.8142 | 2384.6424 | 2467.9343 | 2547.4642 | 2650.8655 | 2759.7449 | 2867.7998
CDP20 | NSW | CNSW | Other renewable fuels | 0 | 0 | 0 | 0 | 0 | 0 | 0 | 0 | 0 | 0 | 90 | 90 | 90 | 90 | 90 | 90 | 90 | 90 | 90 | 90 | 90 | 90 | 90 | 90 | 90 | 90 | 90 | 90 | 90
CDP20 | NSW | CNSW | DSP | 0 | 0 | 0 | 0 | 0 | 0 | 0 | 0 | 0 | 0 | 0 | 0 | 0 | 0 | 0 | 0 | 0 | 0 | 0 | 0 | 0 | 0 | 0 | 0 | 0 | 0 | 0 | 0 | 0
CDP20 | NSW | SNW | Black coal | 4200 | 4200 | 1320 | 1320 | 1320 | 0 | 0 | 0 | 0 | 0 | 0 | 0 | 0 | 0 | 0 | 0 | 0 | 0 | 0 | 0 | 0 | 0 | 0 | 0 | 0 | 0 | 0 | 0 | 0
CDP20 | NSW | SNW | Mid-merit gas | 440 | 440 | 440 | 440 | 440 | 440 | 440 | 440 | 440 | 440 | 440 | 440 | 440 | 440 | 440 | 440 | 440 | 440 | 440 | 440 | 0 | 0 | 0 | 0 | 0 | 0 | 0 | 0 | 0
CDP20 | NSW | SNW | Flexible gas with CCS | 0 | 0 | 0 | 0 | 0 | 0 | 0 | 0 | 0 | 0 | 0 | 0 | 0 | 0 | 0 | 0 | 0 | 0 | 0 | 0 | 0 | 0 | 0 | 0 | 0 | 0 | 0 | 0 | 0
CDP20 | NSW | SNW | Flexible gas | 1979 | 1979 | 1979 | 1979 | 1979 | 1979 | 1979 | 1979 | 1979 | 2507.9265 | 3568.9865 | 3568.9865 | 3568.9865 | 4098.9937 | 4098.9937 | 5159 | 5159 | 5159 | 5159 | 5159 | 5159 | 5958.0137 | 5958.0137 | 5958.0137 | 5958.0137 | 5958.0137 | 5958.0137 | 5958.0137 | 5958.0137
CDP20 | NSW | SNW | Hydro | 0 | 0 | 0 | 0 | 0 | 0 | 0 | 0 | 0 | 0 | 0 | 0 | 0 | 0 | 0 | 0 | 0 | 0 | 0 | 0 | 0 | 0 | 0 | 0 | 0 | 0 | 0 | 0 | 0
CDP20 | NSW | SNW | Utility storage | 50 | 50 | 1405.9065 | 1405.9065 | 1405.9065 | 1405.9065 | 1891.1997 | 2518.7517 | 2591.3277 | 2518.7517 | 2518.7517 | 2591.3277 | 2518.7517 | 2468.7517 | 2541.3277 | 2468.7517 | 2468.7517 | 2468.7517 | 2468.7517 | 2468.7517 | 2541.3277 | 2468.7517 | 1293.1333 | 1220.5573 | 1220.5573 | 1293.1333 | 979.1696 | 979.1696 | 1051.7457
CDP20 | NSW | SNW | Coordinated CER storage | 41.4149 | 103.2903 | 201.6176 | 324.0049 | 477.3417 | 653.0308 | 933.5451 | 1184.8631 | 1449.0355 | 1743.6936 | 2066.4977 | 2430.5812 | 2823.5203 | 3192.353 | 3592.0137 | 4023.6006 | 4411.1529 | 4805.7093 | 5206.3623 | 5626.4102 | 6056.9793 | 6514.7883 | 6989.2565 | 7446.7666 | 7919.6056 | 8397.9699 | 8848.7606 | 9027.5297 | 9203.0437
CDP20 | NSW | SNW | Passive CER storage | 157.6478 | 227.0193 | 320.6659 | 405.6307 | 483.5827 | 544.5943 | 622.5306 | 718.1842 | 806.8355 | 894.5801 | 979.7268 | 1064.7987 | 1147.6408 | 1210.1198 | 1270.822 | 1327.1667 | 1362.7323 | 1387.0162 | 1405.0787 | 1416.595 | 1421.6352 | 1426.4213 | 1430.6463 | 1423.944 | 1417.0804 | 1400.8516 | 1377.1429 | 1422.7439 | 1465.6949
CDP20 | NSW | SNW | Offshore wind | 0 | 0 | 0 | 0 | 0 | 0 | 0 | 0 | 0 | 0 | 0 | 0 | 0 | 0 | 0 | 0 | 0 | 0 | 0 | 0 | 0 | 0 | 0 | 0 | 0 | 0 | 0 | 0 | 0
CDP20 | NSW | SNW | Wind | 0 | 0 | 0 | 0 | 0 | 0 | 0 | 0 | 0 | 0 | 0 | 0 | 0 | 0 | 0 | 0 | 0 | 0 | 0 | 0 | 0 | 0 | 0 | 0 | 0 | 0 | 0 | 0 | 0
CDP20 | NSW | SNW | Utility solar | 0 | 0 | 0 | 0 | 0 | 0 | 0 | 0 | 0 | 0 | 0 | 0 | 0 | 0 | 0 | 0 | 0 | 0 | 0 | 0 | 0 | 0 | 0 | 0 | 0 | 0 | 0 | 0 | 0
CDP20 | NSW | SNW | Distributed PV | 4049.6478 | 4519.6948 | 5008.6553 | 5521.2665 | 6162.6015 | 6801.0507 | 7423.7266 | 7966.1973 | 8483.33 | 9019.1249 | 9523.9815 | 10063.6904 | 10594.93 | 11069.8536 | 11513.0673 | 11983.0371 | 12444.2216 | 12895.1654 | 13315.4079 | 13751.7112 | 14173.6713 | 14657.2009 | 15164.8394 | 15686.9351 | 16224.7721 | 16767.3112 | 17299.5325 | 17850.6082 | 18396.5601
CDP20 | NSW | SNW | Other renewable fuels | 0 | 0 | 0 | 0 | 0 | 0 | 0 | 0 | 30 | 30 | 90 | 90 | 90 | 90 | 90 | 90 | 90 | 90 | 90 | 90 | 90 | 90 | 90 | 90 | 90 | 90 | 90 | 90 | 90
CDP20 | NSW | SNW | DSP | 336.74 | 351.64 | 367.88 | 387.29 | 501.09 | 688.08 | 855.03 | 969.56 | 1084.06 | 1198.52 | 1211.82 | 1225.69 | 1238.65 | 1256.21 | 1272.4 | 1282.8 | 1290.3 | 1303.1 | 1310.11 | 1321.3 | 1330.43 | 1327.68 | 1329.87 | 1328.1 | 1328.27 | 1335.64 | 1338.53 | 1349.59 | 1373.53
CDP20 | NSW | SNSW | Black coal | 0 | 0 | 0 | 0 | 0 | 0 | 0 | 0 | 0 | 0 | 0 | 0 | 0 | 0 | 0 | 0 | 0 | 0 | 0 | 0 | 0 | 0 | 0 | 0 | 0 | 0 | 0 | 0 | 0
CDP20 | NSW | SNSW | Mid-merit gas | 0 | 0 | 0 | 0 | 0 | 0 | 0 | 0 | 0 | 0 | 0 | 0 | 0 | 0 | 0 | 0 | 0 | 0 | 0 | 0 | 0 | 0 | 0 | 0 | 0 | 0 | 0 | 0 | 0
CDP20 | NSW | SNSW | Flexible gas with CCS | 0 | 0 | 0 | 0 | 0 | 0 | 0 | 0 | 0 | 0 | 0 | 0 | 0 | 0 | 0 | 0 | 0 | 0 | 0 | 0 | 0 | 0 | 0 | 0 | 0 | 0 | 0 | 0 | 0
CDP20 | NSW | SNSW | Flexible gas | 692 | 692 | 692 | 692 | 692 | 692 | 692 | 692 | 692 | 692 | 692 | 692 | 692 | 692 | 692 | 692 | 692 | 692 | 692 | 692 | 692 | 0 | 0 | 0 | 0 | 0 | 0 | 0 | 0
CDP20 | NSW | SNSW | Hydro | 2285 | 2285 | 2285 | 2285 | 2285 | 2285 | 2285 | 2285 | 2285 | 2285 | 2285 | 2285 | 2285 | 2285 | 2285 | 2285 | 2285 | 2285 | 2285 | 2285 | 2285 | 2285 | 2285 | 2285 | 2285 | 2285 | 2285 | 2285 | 2285
CDP20 | NSW | SNSW | Utility storage | 299.99 | 309.99 | 368.9 | 368.9 | 568.9 | 2768.9001 | 2769.8905 | 2768.9005 | 2769.8905 | 2768.9005 | 2768.9005 | 2769.8905 | 2768.9005 | 2768.9005 | 2769.8906 | 2768.9006 | 2768.9006 | 2768.9006 | 2768.9006 | 2758.9006 | 2709.8906 | 2708.9006 | 2649.9906 | 2649.0006 | 2649.0006 | 2550.0006 | 2550.0003 | 2550.0003 | 2400.0004
CDP20 | NSW | SNSW | Coordinated CER storage | 8.9071 | 21.6356 | 42.1413 | 68.1575 | 101.0317 | 139.354 | 200.6015 | 254.3413 | 310.4191 | 373.0755 | 441.9144 | 520.3756 | 604.9017 | 683.3363 | 768.1348 | 859.9074 | 941.2188 | 1024.2632 | 1108.5923 | 1197.3366 | 1288.228 | 1384.2887 | 1483.0531 | 1577.144 | 1672.3917 | 1768.9984 | 1861.6827 | 1905.0323 | 1948.2056
CDP20 | NSW | SNSW | Passive CER storage | 33.9055 | 47.5524 | 67.0244 | 85.3283 | 102.3526 | 116.2141 | 133.7702 | 155.3624 | 175.5582 | 195.5693 | 215.1855 | 235.1972 | 254.6763 | 269.4315 | 283.7254 | 297.1268 | 305.7829 | 312.1032 | 317.107 | 320.7424 | 322.9161 | 324.7886 | 326.3361 | 325.2835 | 323.7191 | 320.1814 | 315.1011 | 326.0488 | 336.5146
CDP20 | NSW | SNSW | Offshore wind | 0 | 0 | 0 | 0 | 0 | 0 | 0 | 0 | 0 | 0 | 0 | 0 | 0 | 0 | 0 | 0 | 0 | 0 | 0 | 0 | 0 | 0 | 0 | 0 | 0 | 0 | 0 | 0 | 0
CDP20 | NSW | SNSW | Wind | 1792.06 | 1850.06 | 1890.08 | 2638.1674 | 3153.4308 | 3153.4308 | 3153.4308 | 3153.4308 | 3153.4308 | 3153.4308 | 3153.4308 | 3153.4308 | 3153.4308 | 3106.9308 | 3106.9308 | 3076.9308 | 3076.9308 | 2880.9687 | 2832.6687 | 2838.6606 | 2549.6506 | 2549.6506 | 2424.9501 | 2501.715 | 2526.8725 | 2173.2594 | 2553.0784 | 2553.0784 | 2553.0784
CDP20 | NSW | SNSW | Utility solar | 2083.08 | 2083.08 | 2475.36 | 2745.1535 | 3411.8877 | 3411.8877 | 3743.2796 | 3742.3796 | 3742.3796 | 3742.3796 | 3742.3796 | 3742.3796 | 3742.3796 | 3742.3796 | 3742.3796 | 3592.3496 | 3592.3496 | 3592.3496 | 3592.3496 | 4766.2764 | 5227.9757 | 5394.8284 | 5394.8284 | 5309.8284 | 5277.4284 | 5277.4284 | 4945.0884 | 4519.8584 | 4489.8584
CDP20 | NSW | SNSW | Distributed PV | 1104.1296 | 1225.074 | 1343.7197 | 1471.1289 | 1624.3883 | 1784.2524 | 1946.7654 | 2089.0038 | 2234.4638 | 2413.3372 | 2566.765 | 2724.4691 | 2872.3254 | 3045.9981 | 3232.1131 | 3408.5639 | 3555.1443 | 3693.7068 | 3850.4166 | 3988.6632 | 4129.0005 | 4286.2563 | 4477.82 | 4676.7532 | 4881.3378 | 5083.271 | 5292.2049 | 5465.8458 | 5646.7358
CDP20 | NSW | SNSW | Other renewable fuels | 0 | 0 | 0 | 0 | 0 | 0 | 0 | 0 | 0 | 0 | 0 | 0 | 0 | 0 | 0 | 0 | 0 | 0 | 0 | 0 | 0 | 0 | 0 | 0 | 0 | 0 | 0 | 0 | 0
CDP20 | NSW | SNSW | DSP | 0 | 0 | 0 | 0 | 0 | 0 | 0 | 0 | 0 | 0 | 0 | 0 | 0 | 0 | 0 | 0 | 0 | 0 | 0 | 0 | 0 | 0 | 0 | 0 | 0 | 0 | 0 | 0 | 0
CDP20 | QLD | NQ | Black coal | 0 | 0 | 0 | 0 | 0 | 0 | 0 | 0 | 0 | 0 | 0 | 0 | 0 | 0 | 0 | 0 | 0 | 0 | 0 | 0 | 0 | 0 | 0 | 0 | 0 | 0 | 0 | 0 | 0
CDP20 | QLD | NQ | Mid-merit gas | 244 | 244 | 244 | 244 | 244 | 244 | 244 | 244 | 244 | 244 | 244 | 244 | 244 | 244 | 244 | 244 | 244 | 244 | 244 | 244 | 244 | 244 | 244 | 0 | 0 | 0 | 0 | 0 | 0
CDP20 | QLD | NQ | Flexible gas with CCS | 0 | 0 | 0 | 0 | 0 | 0 | 0 | 0 | 0 | 0 | 0 | 0 | 0 | 0 | 0 | 0 | 0 | 0 | 0 | 0 | 0 | 0 | 0 | 0 | 0 | 0 | 0 | 0 | 0
CDP20 | QLD | NQ | Flexible gas | 423.5 | 423.5 | 423.5 | 423.5 | 423.5 | 423.5 | 423.5 | 423.5 | 423.5 | 423.5 | 131.5 | 131.5 | 131.5 | 131.5 | 131.5 | 131.5 | 131.5 | 131.5 | 131.5 | 131.5 | 131.5 | 0 | 0 | 0 | 0 | 0 | 0 | 0 | 0
CDP20 | QLD | NQ | Hydro | 156.4 | 156.4 | 156.4 | 156.4 | 156.4 | 156.4 | 156.4 | 156.4 | 156.4 | 156.4 | 156.4 | 156.4 | 156.4 | 156.4 | 70 | 70 | 70 | 70 | 70 | 0 | 0 | 0 | 0 | 0 | 0 | 0 | 0 | 0 | 0
CDP20 | QLD | NQ | Utility storage | 250 | 250 | 250 | 550 | 550 | 550 | 550.0001 | 550.0001 | 550.0001 | 550.0001 | 550.0001 | 550.0001 | 550.0001 | 550.0001 | 550.0001 | 550.0001 | 550.0001 | 550.0001 | 550.0001 | 550.0001 | 550.0001 | 550.0001 | 550.0001 | 250.0001 | 250.0001 | 250.0001 | 250.0001 | 250.0001 | 250.0001
CDP20 | QLD | NQ | Coordinated CER storage | 5.5573 | 12.0739 | 25.4412 | 39.6089 | 58.1457 | 80.233 | 118.8295 | 153.4693 | 188.55 | 226.874 | 268.6409 | 312.6868 | 362.4455 | 405.7645 | 452.8813 | 504.4096 | 551.9565 | 601.4865 | 651.7553 | 704.0186 | 757.4465 | 813.1608 | 871.8073 | 927.7811 | 985.3694 | 1045.1778 | 1102.0184 | 1128.3007 | 1154.4688
CDP20 | QLD | NQ | Passive CER storage | 18.3584 | 25.2616 | 38.7006 | 49.0951 | 59.4435 | 68.3016 | 80.8861 | 95.9628 | 109.6212 | 122.8496 | 135.7431 | 147.8631 | 160.4211 | 169.2461 | 177.9053 | 186.1739 | 192.1482 | 196.8046 | 200.6206 | 203.4593 | 205.3671 | 206.9543 | 208.6618 | 208.6753 | 208.5888 | 207.3896 | 205.0888 | 212.2226 | 219.0478
CDP20 | QLD | NQ | Offshore wind | 0 | 0 | 0 | 0 | 0 | 0 | 0 | 0 | 0 | 0 | 0 | 0 | 0 | 0 | 0 | 0 | 0 | 0 | 0 | 0 | 0 | 0 | 0 | 0 | 0 | 0 | 0 | 0 | 0
CDP20 | QLD | NQ | Wind | 375.64 | 375.64 | 375.64 | 1673.7951 | 1688.2329 | 1859.5365 | 3045.2118 | 3231.2098 | 3424.5871 | 3637.9457 | 3637.9457 | 3771.7842 | 3866.0521 | 3866.0521 | 3866.0521 | 3866.0521 | 3866.0521 | 3866.0521 | 3866.0521 | 3866.0521 | 3700.7554 | 5857.8218 | 5857.8218 | 5814.6218 | 5814.6218 | 5750.5974 | 5770.2717 | 5770.2717 | 5770.2717
CDP20 | QLD | NQ | Utility solar | 521.6 | 521.6 | 521.6 | 521.6 | 521.6 | 521.6 | 521.6 | 1009.4323 | 1009.4323 | 1009.4323 | 1009.4323 | 1009.4323 | 1009.4323 | 1009.4323 | 960.9323 | 960.9323 | 960.9323 | 960.9323 | 1361.262 | 1240.102 | 1124.142 | 1562.0218 | 1562.0218 | 1547.0218 | 1447.0418 | 1426.0718 | 1661.1022 | 1561.0722 | 1561.0722
CDP20 | QLD | NQ | Distributed PV | 696.188 | 760.5864 | 827.5845 | 897.1979 | 970.2881 | 1060.4458 | 1137.478 | 1212.1878 | 1280.6265 | 1351.4286 | 1422.8327 | 1493.5009 | 1563.7773 | 1625.1318 | 1687.3228 | 1742.7672 | 1819.6901 | 1904.4902 | 1972.7363 | 2032.6004 | 2092.214 | 2157.833 | 2237.1525 | 2307.5024 | 2400.3285 | 2507.372 | 2600.541 | 2677.9627 | 2755.0218
CDP20 | QLD | NQ | Other renewable fuels | 0 | 0 | 0 | 0 | 0 | 0 | 0 | 0 | 0 | 0 | 0 | 0 | 0 | 0 | 0 | 0 | 0 | 0 | 0 | 0 | 0 | 0 | 0 | 0 | 0 | 0 | 0 | 0 | 0
CDP20 | QLD | NQ | DSP | 0 | 0 | 0 | 0 | 0 | 0 | 0 | 0 | 0 | 0 | 0 | 0 | 0 | 0 | 0 | 0 | 0 | 0 | 0 | 0 | 0 | 0 | 0 | 0 | 0 | 0 | 0 | 0 | 0
CDP20 | QLD | GG | Black coal | 1680 | 1680 | 1680 | 1680 | 1400 | 1400 | 840 | 280 | 0 | 0 | 0 | 0 | 0 | 0 | 0 | 0 | 0 | 0 | 0 | 0 | 0 | 0 | 0 | 0 | 0 | 0 | 0 | 0 | 0
CDP20 | QLD | GG | Mid-merit gas | 180 | 180 | 180 | 180 | 180 | 180 | 180 | 180 | 180 | 180 | 180 | 180 | 180 | 180 | 180 | 180 | 180 | 180 | 180 | 180 | 180 | 180 | 180 | 180 | 180 | 180 | 180 | 0 | 0
CDP20 | QLD | GG | Flexible gas with CCS | 0 | 0 | 0 | 0 | 0 | 0 | 0 | 0 | 0 | 0 | 0 | 0 | 0 | 0 | 0 | 0 | 0 | 0 | 0 | 0 | 0 | 0 | 0 | 0 | 0 | 0 | 0 | 0 | 0
CDP20 | QLD | GG | Flexible gas | 0 | 0 | 0 | 0 | 0 | 0 | 0 | 530 | 530 | 530 | 530 | 530 | 792.918 | 1060 | 1060 | 1060 | 1060 | 1060 | 1060 | 1060 | 1060 | 1060 | 1060 | 1060 | 1060 | 1060 | 1060 | 1060 | 1060
CDP20 | QLD | GG | Hydro | 0 | 0 | 0 | 0 | 0 | 0 | 0 | 0 | 0 | 0 | 0 | 0 | 0 | 0 | 0 | 0 | 0 | 0 | 0 | 0 | 0 | 0 | 0 | 0 | 0 | 0 | 0 | 0 | 0
CDP20 | QLD | GG | Utility storage | 0 | 0 | 400 | 400 | 400 | 400 | 400 | 400 | 400 | 400 | 400 | 400.0001 | 400.0001 | 400.0001 | 400.0001 | 400.0001 | 400.0001 | 400.0001 | 400.0001 | 400.0001 | 400.0001 | 400.0001 | 0.00015647 | 0.00015647 | 0.00015005 | 243.5047 | 243.5047 | 243.5047 | 243.5047
CDP20 | QLD | GG | Coordinated CER storage | 0.30843 | 0.67748 | 1.4426 | 2.2824 | 3.3967 | 4.7715 | 7.1653 | 9.4774 | 11.9489 | 14.6926 | 17.7579 | 21.062 | 24.809 | 28.2207 | 31.943 | 36.0435 | 39.951 | 44.0434 | 48.2493 | 52.6526 | 57.1887 | 61.9707 | 67.0185 | 71.9578 | 77.0342 | 82.3056 | 87.2999 | 89.2435 | 91.175
CDP20 | QLD | GG | Passive CER storage | 1.0189 | 1.4175 | 2.1944 | 2.829 | 3.4725 | 4.0619 | 4.8773 | 5.8508 | 6.7757 | 7.6687 | 8.5579 | 9.4079 | 10.2871 | 10.9284 | 11.5555 | 12.1653 | 12.6225 | 12.9863 | 13.2921 | 13.5311 | 13.7029 | 13.8592 | 14.024 | 14.0746 | 14.1065 | 14.0568 | 13.9339 | 14.4341 | 14.9126
CDP20 | QLD | GG | Offshore wind | 0 | 0 | 0 | 0 | 0 | 0 | 0 | 0 | 0 | 0 | 0 | 0 | 0 | 0 | 0 | 0 | 0 | 0 | 0 | 0 | 0 | 0 | 0 | 0 | 0 | 0 | 0 | 0 | 0
CDP20 | QLD | GG | Wind | 0 | 0 | 0 | 0 | 0 | 0 | 0 | 0 | 0 | 0 | 0 | 0 | 0 | 0 | 0 | 0 | 0 | 0 | 0 | 0 | 0 | 0 | 0 | 0 | 0 | 0 | 0 | 0 | 0
CDP20 | QLD | GG | Utility solar | 0 | 0 | 0 | 0 | 0 | 0 | 0 | 0 | 0 | 0 | 0 | 0 | 0 | 0 | 0 | 0 | 0 | 0 | 0 | 0 | 0 | 0 | 0 | 0 | 0 | 0 | 0 | 0 | 0
CDP20 | QLD | GG | Distributed PV | 66.6897 | 72.4608 | 78.2062 | 84.4173 | 91.4126 | 98.8144 | 106.166 | 113.2899 | 120.6413 | 132.6053 | 139.5194 | 146.4732 | 153.1468 | 159.4465 | 165.3027 | 170.9036 | 176.5981 | 182.115 | 187.6646 | 198.5612 | 204.3547 | 210.8654 | 217.862 | 225.3709 | 233.0446 | 240.5987 | 248.121 | 260.6827 | 268.4938
CDP20 | QLD | GG | Other renewable fuels | 0 | 0 | 0 | 0 | 0 | 0 | 0 | 0 | 0 | 0 | 0 | 0 | 0 | 0 | 0 | 0 | 0 | 0 | 0 | 0 | 0 | 0 | 0 | 0 | 0 | 0 | 0 | 0 | 0
CDP20 | QLD | GG | DSP | 0 | 0 | 0 | 0 | 0 | 0 | 0 | 0 | 0 | 0 | 0 | 0 | 0 | 0 | 0 | 0 | 0 | 0 | 0 | 0 | 0 | 0 | 0 | 0 | 0 | 0 | 0 | 0 | 0
CDP20 | QLD | CQ | Black coal | 3004 | 3004 | 3004 | 3004 | 1939 | 1574 | 1574 | 1574 | 1574 | 844 | 0 | 0 | 0 | 0 | 0 | 0 | 0 | 0 | 0 | 0 | 0 | 0 | 0 | 0 | 0 | 0 | 0 | 0 | 0
CDP20 | QLD | CQ | Mid-merit gas | 0 | 0 | 0 | 0 | 0 | 0 | 0 | 0 | 0 | 0 | 0 | 0 | 0 | 0 | 0 | 0 | 0 | 0 | 0 | 0 | 0 | 0 | 0 | 0 | 0 | 0 | 0 | 0 | 0
CDP20 | QLD | CQ | Flexible gas with CCS | 0 | 0 | 0 | 0 | 0 | 0 | 0 | 0 | 0 | 0 | 0 | 0 | 0 | 0 | 0 | 0 | 0 | 0 | 0 | 0 | 0 | 0 | 0 | 0 | 0 | 0 | 0 | 0 | 0
CDP20 | QLD | CQ | Flexible gas | 37 | 37 | 37 | 37 | 37 | 37 | 37 | 37 | 37 | 37 | 37 | 0 | 0 | 0 | 0 | 0 | 0 | 0 | 0 | 0 | 0 | 0 | 0 | 0 | 0 | 0 | 0 | 0 | 0
CDP20 | QLD | CQ | Hydro | 0 | 0 | 0 | 0 | 0 | 0 | 0 | 0 | 0 | 0 | 0 | 0 | 0 | 0 | 0 | 0 | 0 | 0 | 0 | 0 | 0 | 0 | 0 | 0 | 0 | 0 | 0 | 0 | 0
CDP20 | QLD | CQ | Utility storage | 50 | 50 | 50 | 50 | 200 | 200 | 200 | 280.9601 | 280.9601 | 280.9601 | 280.9601 | 280.9602 | 280.9602 | 280.9602 | 280.9602 | 280.9602 | 280.9602 | 280.9602 | 280.9602 | 230.9602 | 230.9602 | 230.9602 | 230.9602 | 230.9602 | 80.9602 | 323.5277 | 323.5277 | 323.5277 | 323.5277
CDP20 | QLD | CQ | Coordinated CER storage | 5.1589 | 11.2592 | 23.7604 | 37.2431 | 55.0581 | 76.5865 | 114.2258 | 148.7645 | 184.6325 | 223.9955 | 267.2537 | 313.3931 | 365.6051 | 411.4985 | 461.6354 | 516.6572 | 567.9329 | 621.5396 | 676.1484 | 732.7637 | 791.1598 | 852.2925 | 916.7471 | 978.5807 | 1042.3118 | 1108.294 | 1171.1645 | 1198.9778 | 1226.4898
CDP20 | QLD | CQ | Passive CER storage | 17.0425 | 23.5569 | 36.1437 | 46.1628 | 56.287 | 65.1973 | 77.7524 | 92.7162 | 106.6577 | 120.1493 | 133.4046 | 146.0433 | 159.1408 | 168.4005 | 177.5583 | 186.3874 | 192.8781 | 198.049 | 202.3458 | 205.5393 | 207.8919 | 209.9407 | 212.1182 | 212.5006 | 212.7617 | 211.7996 | 209.7443 | 217.1822 | 224.2607
CDP20 | QLD | CQ | Offshore wind | 0 | 0 | 0 | 0 | 0 | 0 | 0 | 0 | 0 | 0 | 0 | 0 | 0 | 0 | 0 | 0 | 0 | 0 | 0 | 0 | 0 | 0 | 0 | 0 | 0 | 0 | 0 | 0 | 0
CDP20 | QLD | CQ | Wind | 300 | 300 | 439 | 613.3276 | 1676.0018 | 1899.543 | 2461.2704 | 4147.0427 | 4436.2875 | 4942.774 | 5754.6433 | 5895.1248 | 6232.9895 | 6232.9895 | 6232.9895 | 6232.9895 | 6232.9895 | 6232.9895 | 6232.9895 | 6232.9895 | 6232.9895 | 6913.7688 | 6922.4451 | 7247.2447 | 7416.5349 | 7416.8843 | 7352.9027 | 7352.9027 | 7352.9027
CDP20 | QLD | CQ | Utility solar | 788.17 | 788.17 | 788.17 | 788.17 | 788.1701 | 788.1701 | 1059.8283 | 2058.4527 | 2058.4527 | 2372.0429 | 2673.6792 | 3417.3666 | 3417.3666 | 3417.3666 | 3417.3666 | 3417.3666 | 3519.3518 | 3524.2086 | 5345.0234 | 5740.6612 | 5974.5544 | 5932.0544 | 8029.6969 | 8029.6969 | 9444.1664 | 10480.1482 | 12880.4337 | 12854.65 | 12854.65
CDP20 | QLD | CQ | Distributed PV | 780.1021 | 846.5976 | 913.0829 | 985.4535 | 1068.1969 | 1160.2723 | 1261.4191 | 1359.875 | 1453.8627 | 1569.1915 | 1653.1553 | 1744.271 | 1825.9509 | 1910.7203 | 1994.1807 | 2079.0874 | 2159.2084 | 2244.7167 | 2361.1703 | 2469.3936 | 2551.9455 | 2647.5823 | 2749.1174 | 2850.04 | 2948.9581 | 3057.1074 | 3180.7798 | 3311.0222 | 3426.6488
CDP20 | QLD | CQ | Other renewable fuels | 0 | 0 | 0 | 0 | 0 | 0 | 0 | 0 | 0 | 0 | 0 | 0 | 0 | 0 | 0 | 0 | 0 | 0 | 0 | 0 | 0 | 0 | 0 | 0 | 0 | 0 | 0 | 0 | 0
CDP20 | QLD | CQ | DSP | 0 | 0 | 0 | 0 | 0 | 0 | 0 | 0 | 0 | 0 | 0 | 0 | 0 | 0 | 0 | 0 | 0 | 0 | 0 | 0 | 0 | 0 | 0 | 0 | 0 | 0 | 0 | 0 | 0
CDP20 | QLD | SQ | Black coal | 3446 | 3446 | 3446 | 3446 | 3446 | 3446 | 3446 | 2746 | 2746 | 2396 | 1596 | 0 | 0 | 0 | 0 | 0 | 0 | 0 | 0 | 0 | 0 | 0 | 0 | 0 | 0 | 0 | 0 | 0 | 0
CDP20 | QLD | SQ | Mid-merit gas | 1173.9 | 1173.9 | 1173.9 | 1173.9 | 1173.9 | 1173.9 | 1173.9 | 1173.9 | 1173.9 | 1173.9 | 1173.9 | 1173.9 | 1173.9 | 788.9 | 788.9 | 788.9 | 644.5 | 644.5 | 644.5 | 644.5 | 644.5 | 644.5 | 0 | 0 | 0 | 0 | 0 | 0 | 0
CDP20 | QLD | SQ | Flexible gas with CCS | 0 | 0 | 0 | 0 | 0 | 0 | 0 | 0 | 0 | 0 | 0 | 0 | 0 | 0 | 0 | 0 | 0 | 0 | 0 | 0 | 0 | 0 | 0 | 0 | 0 | 0 | 0 | 0 | 0
CDP20 | QLD | SQ | Flexible gas | 1509 | 1509 | 1509 | 1709 | 1709 | 1709 | 1709 | 1709 | 1709 | 1709 | 1709 | 1890.8797 | 2689 | 2689 | 2689 | 2689 | 2954 | 3546.3758 | 3546.3758 | 4607.4308 | 4860.9219 | 4860.9219 | 4860.9219 | 4296.9219 | 4296.9219 | 4296.9219 | 3777.9219 | 3431.9219 | 3431.9219
CDP20 | QLD | SQ | Hydro | 0 | 0 | 0 | 0 | 0 | 0 | 0 | 0 | 0 | 0 | 0 | 0 | 0 | 0 | 0 | 0 | 0 | 0 | 0 | 0 | 0 | 0 | 0 | 0 | 0 | 0 | 0 | 0 | 0
CDP20 | QLD | SQ | Utility storage | 709.6 | 1423.76 | 1729.76 | 1729.76 | 1729.76 | 1729.76 | 1733.8975 | 1733.8975 | 3731.8975 | 3731.8975 | 3731.8975 | 3731.8975 | 3731.8975 | 3731.8975 | 3731.8975 | 3631.8975 | 3631.8975 | 3631.8975 | 3631.8975 | 3631.8975 | 3631.8975 | 3331.8975 | 3081.8975 | 3081.8975 | 3081.8975 | 2827.0974 | 2824.189 | 2824.189 | 2724.189
CDP20 | QLD | SQ | Coordinated CER storage | 27.065 | 61.3886 | 132.6832 | 210.2867 | 313.723 | 440.0288 | 661.6766 | 865.8098 | 1076.5471 | 1308.8973 | 1563.8911 | 1835.9347 | 2145.749 | 2421.7447 | 2723.2185 | 3054.2797 | 3364.6119 | 3687.5584 | 4017.1889 | 4358.7745 | 4710.4268 | 5079.906 | 5468.7776 | 5846.6325 | 6237.577 | 6641.9553 | 7025.788 | 7188.074 | 7347.6619
CDP20 | QLD | SQ | Passive CER storage | 89.4088 | 128.4401 | 201.8345 | 260.6501 | 320.7253 | 374.5924 | 450.3969 | 538.2607 | 618.9398 | 697.1348 | 773.4375 | 845.8648 | 921.7723 | 976.2397 | 1029.9665 | 1081.8124 | 1120.0131 | 1149.7439 | 1174.3543 | 1192.3277 | 1205.032 | 1216.5271 | 1228.3634 | 1230.7551 | 1232.7014 | 1227.3364 | 1215.5057 | 1258.6462 | 1299.4741
CDP20 | QLD | SQ | Offshore wind | 0 | 0 | 0 | 0 | 0 | 0 | 0 | 0 | 0 | 0 | 0 | 0 | 0 | 0 | 0 | 0 | 0 | 0 | 0 | 0 | 0 | 0 | 0 | 0 | 0 | 0 | 0 | 0 | 0
CDP20 | QLD | SQ | Wind | 864.95 | 1788.35 | 1788.35 | 3188.35 | 3205.9352 | 3205.9352 | 5077.4044 | 5077.4044 | 5077.4045 | 5483.8863 | 5483.8863 | 8118.5652 | 8459.1405 | 8459.1405 | 8459.1405 | 8459.1405 | 8459.1405 | 8459.1405 | 8459.1405 | 8459.1405 | 8459.1405 | 8019.1705 | 8019.1705 | 8019.1705 | 8019.1705 | 8048.38 | 8048.38 | 8048.38 | 8048.38
CDP20 | QLD | SQ | Utility solar | 1791.51 | 1791.51 | 1850.95 | 1951.79 | 1951.25 | 1950.69 | 1950.14 | 1949.5701 | 1949.0101 | 1948.4501 | 4815.0473 | 4845.5933 | 6095.6459 | 7541.9728 | 7541.9728 | 7541.9728 | 7541.9728 | 8259.7245 | 8259.7245 | 9825.0773 | 10269.9478 | 10166.9878 | 10437.99 | 9843.98 | 9843.98 | 9816.68 | 9630.81 | 9630.81 | 9510.93
CDP20 | QLD | SQ | Distributed PV | 4762.9839 | 5170.4298 | 5575.3122 | 5989.6963 | 6493.5459 | 7021.1275 | 7578.5398 | 8086.6914 | 8571.2556 | 9067.5486 | 9542.2861 | 10029.3389 | 10501.81 | 10947.9829 | 11378.7353 | 11814.3639 | 12239.3213 | 12643.1715 | 13060.4653 | 13466.9833 | 13916.2078 | 14406.4198 | 14927.9997 | 15436.6147 | 15957.0748 | 16474.8739 | 17004.7827 | 17518.7493 | 18057.4041
CDP20 | QLD | SQ | Other renewable fuels | 0 | 0 | 0 | 0 | 0 | 0 | 0 | 0 | 0 | 0 | 0 | 0 | 90 | 90 | 90 | 90 | 90 | 90 | 90 | 90 | 90 | 90 | 90 | 90 | 90 | 90 | 90 | 90 | 90
CDP20 | QLD | SQ | DSP | 261.52 | 275.21 | 288.16 | 302.99 | 316.15 | 331.79 | 348.94 | 365.88 | 382.13 | 398.69 | 415.64 | 431.69 | 451.39 | 471.41 | 491.74 | 508.67 | 525.66 | 544.97 | 563.54 | 581.36 | 597.97 | 611.54 | 626.69 | 643.93 | 660.01 | 675.53 | 689.96 | 697.15 | 709.98
CDP20 | VIC | VIC | Brown coal | 4820 | 4820 | 4820 | 4820 | 4240 | 2790 | 2790 | 2790 | 2210 | 2210 | 0 | 0 | 0 | 0 | 0 | 0 | 0 | 0 | 0 | 0 | 0 | 0 | 0 | 0 | 0 | 0 | 0 | 0 | 0
CDP20 | VIC | VIC | Mid-merit gas | 500 | 500 | 500 | 500 | 500 | 500 | 500 | 500 | 500 | 500 | 500 | 500 | 500 | 500 | 500 | 500 | 0 | 0 | 0 | 0 | 0 | 0 | 0 | 0 | 0 | 0 | 0 | 0 | 0
CDP20 | VIC | VIC | Flexible gas with CCS | 0 | 0 | 0 | 0 | 0 | 0 | 0 | 0 | 0 | 0 | 0 | 0 | 0 | 0 | 0 | 0 | 0 | 0 | 0 | 0 | 0 | 0 | 0 | 0 | 0 | 0 | 0 | 0 | 0
CDP20 | VIC | VIC | Flexible gas | 1900 | 1900 | 1900 | 1900 | 1900 | 1900 | 1900 | 1900 | 1900 | 1900 | 1730 | 1730 | 1730 | 1993.9707 | 3055 | 3055 | 2615 | 2615 | 2615 | 2521 | 3110.7124 | 3110.7124 | 3110.7124 | 3110.7124 | 2526.7124 | 2695.8213 | 2695.8213 | 2695.8213 | 3756.8837
CDP20 | VIC | VIC | Hydro | 2219.02 | 2219.02 | 2219.02 | 2219.02 | 2219.02 | 2219.02 | 2219.02 | 2219.02 | 2219.02 | 2219.02 | 2219.02 | 2219.02 | 2219.02 | 2219.02 | 2219.02 | 2219.02 | 2219.02 | 2219.02 | 2219.02 | 2219.02 | 2219.02 | 2219.02 | 2219.02 | 2219.02 | 2219.02 | 2219.02 | 2219.02 | 2219.02 | 2219.02
CDP20 | VIC | VIC | Utility storage | 299.13 | 479.13 | 1990.64 | 2405.4409 | 3855.04 | 3847.34 | 3837.7401 | 3845.0401 | 3845.0401 | 4095.0401 | 4043.2101 | 4146.7 | 4146.7 | 4153.3 | 4146.7 | 4141.7 | 4141.7 | 4141.7 | 3841.7 | 3841.7 | 3691.7 | 3498.3 | 3196.99 | 2458.4891 | 1248.1141 | 1248.1141 | 1228.114 | 628.114 | 628.114
CDP20 | VIC | VIC | Coordinated CER storage | 50.9964 | 120.358 | 225.6341 | 352.1433 | 506.8972 | 670.6038 | 931.2351 | 1175.0758 | 1436.6109 | 1729.672 | 2058.7058 | 2439.6038 | 2866.0197 | 3277.8366 | 3727.7887 | 4203.7329 | 4654.3691 | 5123.638 | 5607.4403 | 6115.0278 | 6644.465 | 7216.1038 | 7819.3539 | 8405.0054 | 9010.5506 | 9631.8922 | 10232.0999 | 10506.4118 | 10776.5868
CDP20 | VIC | VIC | Passive CER storage | 211.8298 | 295.9399 | 408.1358 | 510.5509 | 606.5903 | 680.8939 | 776.1997 | 892.6094 | 1003.1023 | 1111.9034 | 1220.7168 | 1333.9216 | 1450.1388 | 1545.6481 | 1640.3589 | 1726.7109 | 1795.023 | 1849.957 | 1899.1816 | 1939.0748 | 1972.4416 | 2006.9009 | 2043.4048 | 2064.1197 | 2085.5488 | 2093.6174 | 2091.9255 | 2173.5936 | 2251.0957
CDP20 | VIC | VIC | Offshore wind | 0 | 0 | 0 | 0 | 0 | 0 | 0 | 1000 | 2000 | 2666.6667 | 3333.3333 | 4000 | 5000 | 6000 | 6999.9999 | 8000 | 9000 | 9000 | 9000 | 9000 | 9000 | 9000 | 9000 | 9000 | 9000 | 9000 | 9000 | 9000 | 9000
CDP20 | VIC | VIC | Wind | 4537.37 | 4537.37 | 5381.93 | 5931.3441 | 7287.2647 | 8406.7129 | 9053.0616 | 9053.0616 | 9055.1329 | 9856.5905 | 9820.8758 | 9797.6001 | 9797.6001 | 9797.6001 | 9734.6001 | 9314.6001 | 9314.6001 | 9026.3001 | 9026.3001 | 9296.0691 | 9057.7781 | 8845.3329 | 8818.5262 | 9251.0921 | 8853.5921 | 8906.0445 | 9302.5072 | 8989.0472 | 8989.0472
CDP20 | VIC | VIC | Utility solar | 1078.39 | 1171.87 | 1343.97 | 1696.09 | 1696.09 | 1696.09 | 2055.1858 | 2055.1858 | 2055.1858 | 2055.1858 | 2055.1858 | 3267.9526 | 3267.9526 | 3267.9526 | 3267.9526 | 3267.9526 | 3267.9526 | 3474.143 | 3474.143 | 4511.8332 | 6153.1281 | 6978.5017 | 6951.3317 | 7112.1141 | 7112.1141 | 8012.5699 | 7636.6399 | 8030.2526 | 7835.2426
CDP20 | VIC | VIC | Distributed PV | 5150.297 | 5839.9907 | 6529.6844 | 7223.3595 | 7962.369 | 8657.9265 | 9350.337 | 9962.2705 | 10567 | 11232.99 | 11874.91 | 12550.1635 | 13233.184 | 13915.5505 | 14609.3445 | 15324.4295 | 16043.424 | 16740.1345 | 17455.768 | 18138.7005 | 18821.908 | 19581.2425 | 20409.2845 | 21222.4585 | 22069.081 | 22939.3895 | 23840.57 | 24730.938 | 25625.0115
CDP20 | VIC | VIC | Other renewable fuels | 0 | 0 | 0 | 0 | 0 | 0 | 0 | 0 | 0 | 0 | 0 | 90 | 90 | 90 | 90 | 90 | 90 | 90 | 90 | 90 | 90 | 90 | 90 | 90 | 90 | 90 | 90 | 90 | 90
CDP20 | VIC | VIC | DSP | 257.18 | 265.87 | 276.72 | 290.01 | 302.71 | 318.19 | 333.49 | 348.98 | 366.38 | 382.62 | 401.06 | 417.2 | 432.72 | 448.35 | 463.4 | 477.49 | 490.89 | 505.2 | 517.37 | 529.52 | 541.52 | 551.78 | 562.6 | 571.41 | 581.56 | 590.23 | 598.75 | 602.77 | 606.81
CDP20 | SA | CSA | Mid-merit gas | 1509 | 1509 | 1509 | 529 | 529 | 529 | 529 | 529 | 529 | 529 | 529 | 529 | 529 | 529 | 0 | 0 | 0 | 0 | 0 | 0 | 0 | 0 | 0 | 0 | 0 | 0 | 0 | 0 | 0
CDP20 | SA | CSA | Flexible gas with CCS | 0 | 0 | 0 | 0 | 0 | 0 | 0 | 0 | 0 | 0 | 0 | 0 | 0 | 0 | 0 | 0 | 0 | 0 | 0 | 0 | 0 | 0 | 0 | 0 | 0 | 0 | 0 | 0 | 0
CDP20 | SA | CSA | Flexible gas | 1421.06 | 1421.06 | 1621.06 | 1621.06 | 1547.56 | 1547.56 | 1547.56 | 1301.56 | 1301.56 | 1061.9 | 1061.9 | 1591.9 | 1591.9 | 1591.9 | 1591.9 | 1591.9 | 1591.9 | 1591.9 | 1591.9 | 1591.9 | 1809.7547 | 1548.8008 | 1425.6008 | 1271.6008 | 1271.6008 | 1271.6008 | 1271.6008 | 1234.4008 | 1234.4008
CDP20 | SA | CSA | Hydro | 0 | 0 | 0 | 0 | 0 | 0 | 0 | 0 | 0 | 0 | 0 | 0 | 0 | 0 | 0 | 0 | 0 | 0 | 0 | 0 | 0 | 0 | 0 | 0 | 0 | 0 | 0 | 0 | 0
CDP20 | SA | CSA | Utility storage | 456.2 | 656.2 | 951.18 | 951.18 | 951.18 | 957.2 | 951.1802 | 921.1802 | 921.1802 | 921.1802 | 921.1802 | 921.1802 | 921.1803 | 921.1803 | 921.1803 | 921.1803 | 921.1803 | 921.1803 | 909.1803 | 915.2003 | 658.4803 | 806.578 | 644.578 | 644.578 | 644.578 | 603.078 | 492.0779 | 492.0779 | 492.0779
CDP20 | SA | CSA | Coordinated CER storage | 62.9839 | 92.9667 | 134.1764 | 180.3137 | 237.4433 | 301.7924 | 410.3181 | 510.583 | 612.4963 | 723.4301 | 843.1906 | 977.3125 | 1115.6182 | 1243.3914 | 1385.3034 | 1543.1356 | 1686.7883 | 1828.9554 | 1969.0757 | 2114.4687 | 2261.3469 | 2418.1947 | 2578.8068 | 2731.129 | 2886.2718 | 3044.5782 | 3195.1662 | 3256.5591 | 3316.6432
CDP20 | SA | CSA | Passive CER storage | 129.815 | 168.434 | 210.4897 | 250.346 | 291.806 | 330.497 | 382.0214 | 429.0392 | 471.4109 | 511.5157 | 549.935 | 588.1047 | 623.3694 | 649.5628 | 675.9053 | 701.1288 | 718.6871 | 729.6014 | 737.1561 | 741.1994 | 742.4705 | 743.0807 | 743.1257 | 737.8295 | 732.3458 | 722.8997 | 710.7642 | 729.6143 | 747.2171
CDP20 | SA | CSA | Offshore wind | 0 | 0 | 0 | 0 | 0 | 0 | 0 | 0 | 0 | 0 | 0 | 0 | 0 | 0 | 0 | 0 | 0 | 0 | 0 | 0 | 0 | 0 | 0 | 0 | 0 | 0 | 0 | 0 | 0
CDP20 | SA | CSA | Wind | 2265.94 | 2265.94 | 2406.13 | 2477.7417 | 2665.6213 | 2818.8279 | 3788.53 | 3764.7234 | 3764.7234 | 4005.8999 | 4118.3239 | 4118.3239 | 4017.529 | 3833.049 | 3833.049 | 3833.049 | 3506.349 | 3771.2589 | 3771.2589 | 4042.5835 | 3996.4988 | 3996.4988 | 4370.7913 | 4729.5387 | 4729.5387 | 4809.8328 | 4614.1428 | 4614.1428 | 4614.1428
CDP20 | SA | CSA | Utility solar | 566.2 | 566.2 | 566.2 | 845.96 | 845.96 | 845.96 | 845.96 | 1362.4438 | 1356.3238 | 1356.3238 | 1356.3238 | 1356.3238 | 1356.3238 | 1553.7412 | 1553.7412 | 1553.7412 | 1553.7412 | 2392.7634 | 2361.7234 | 2463.2748 | 2899.5476 | 5439.258 | 5420.638 | 5420.638 | 5341.438 | 5341.438 | 5246.438 | 5267.7681 | 5267.7681
CDP20 | SA | CSA | Distributed PV | 2515.2118 | 2678.1717 | 2838.9575 | 3010.8253 | 3244.3623 | 3490.2024 | 3741.9567 | 3973.4042 | 4195.3534 | 4424.1155 | 4648.4063 | 4878.5246 | 5097.3923 | 5297.9335 | 5495.3341 | 5697.8521 | 5901.8342 | 6093.1993 | 6275.0659 | 6459.7382 | 6649.5932 | 6860.5189 | 7085.3761 | 7303.2029 | 7527.3154 | 7757.8769 | 7992.616 | 8220.3734 | 8449.5084
CDP20 | SA | CSA | Other renewable fuels | 0 | 0 | 0 | 0 | 0 | 0 | 0 | 0 | 0 | 0 | 0 | 0 | 0 | 0 | 0 | 0 | 0 | 0 | 0 | 0 | 0 | 0 | 0 | 0 | 0 | 0 | 0 | 0 | 0
CDP20 | SA | CSA | DSP | 48.57 | 52.87 | 57.63 | 62.86 | 68.54 | 73.82 | 79.56 | 85.61 | 91.52 | 97.42 | 103.82 | 110.66 | 118.01 | 125.81 | 133.08 | 140.12 | 146.59 | 153.4 | 160.12 | 167.09 | 173.31 | 179.42 | 184.54 | 189.55 | 194.84 | 199.85 | 205.35 | 206.91 | 208.41
CDP20 | SA | SESA | Mid-merit gas | 0 | 0 | 0 | 0 | 0 | 0 | 0 | 0 | 0 | 0 | 0 | 0 | 0 | 0 | 0 | 0 | 0 | 0 | 0 | 0 | 0 | 0 | 0 | 0 | 0 | 0 | 0 | 0 | 0
CDP20 | SA | SESA | Flexible gas with CCS | 0 | 0 | 0 | 0 | 0 | 0 | 0 | 0 | 0 | 0 | 0 | 0 | 0 | 0 | 0 | 0 | 0 | 0 | 0 | 0 | 0 | 0 | 0 | 0 | 0 | 0 | 0 | 0 | 0
CDP20 | SA | SESA | Flexible gas | 143 | 143 | 143 | 143 | 80 | 80 | 80 | 80 | 80 | 80 | 80 | 80 | 0 | 0 | 0 | 0 | 0 | 0 | 0 | 0 | 0 | 0 | 0 | 0 | 0 | 0 | 0 | 0 | 0.00035634
CDP20 | SA | SESA | Hydro | 0 | 0 | 0 | 0 | 0 | 0 | 0 | 0 | 0 | 0 | 0 | 0 | 0 | 0 | 0 | 0 | 0 | 0 | 0 | 0 | 0 | 0 | 0 | 0 | 0 | 0 | 0 | 0 | 0
CDP20 | SA | SESA | Utility storage | 25 | 25 | 25 | 25 | 25 | 25 | 25.0001 | 25.0001 | 25.0001 | 25.0001 | 25.0001 | 0.0001181 | 0.00012288 | 0.00012288 | 0.00014314 | 0.00014914 | 0.00015033 | 0.00015033 | 0.00015609 | 0.00016328 | 0.00019113 | 0.00020419 | 0.00020549 | 0.00020692 | 0.00018468 | 0.00018067 | 0.00011883 | 0.00011883 | 0.00014303
CDP20 | SA | SESA | Coordinated CER storage | 2.2186 | 3.3861 | 4.937 | 6.7772 | 9.0289 | 11.4504 | 15.5243 | 19.3528 | 23.3068 | 27.7854 | 32.5165 | 37.7427 | 43.2457 | 48.4049 | 54.3512 | 60.736 | 66.566 | 72.4418 | 78.4237 | 84.6075 | 90.7743 | 97.3472 | 104.192 | 110.7301 | 117.4153 | 124.2681 | 130.7226 | 133.0831 | 135.4011
CDP20 | SA | SESA | Passive CER storage | 4.5728 | 6.1348 | 7.745 | 9.4095 | 11.096 | 12.5395 | 14.4537 | 16.2059 | 17.8076 | 19.4189 | 20.8657 | 22.2424 | 23.5613 | 24.5435 | 25.6448 | 26.5845 | 27.2048 | 27.6042 | 27.9383 | 28.1166 | 28.1406 | 28.1323 | 28.1386 | 27.9294 | 27.7124 | 27.3473 | 26.8691 | 27.5755 | 28.2367
CDP20 | SA | SESA | Offshore wind | 0 | 0 | 0 | 0 | 0 | 0 | 0 | 0 | 0 | 0 | 0 | 0 | 0 | 0 | 0 | 0 | 0 | 0 | 0 | 0 | 0 | 0 | 0 | 0 | 0 | 0 | 0 | 0 | 0
CDP20 | SA | SESA | Wind | 324.5 | 324.5 | 324.5 | 324.5 | 342.8641 | 342.8641 | 342.8641 | 342.8641 | 365.7331 | 468.9656 | 468.9656 | 534.9349 | 509.9634 | 509.9634 | 509.9634 | 350.9634 | 350.9634 | 485.0776 | 485.0776 | 485.0776 | 485.0776 | 485.0776 | 906.819 | 920.0693 | 920.0693 | 955.4779 | 955.4779 | 955.4779 | 955.4779
CDP20 | SA | SESA | Utility solar | 42.9 | 42.9 | 42.9 | 42.9 | 42.9 | 42.9 | 42.9 | 42.9 | 42.9 | 42.9 | 42.9 | 42.9 | 42.9 | 42.9 | 42.9 | 42.9 | 42.9 | 42.9 | 0 | 0 | 0 | 0 | 0 | 0 | 0 | 0 | 0 | 0 | 0
CDP20 | SA | SESA | Distributed PV | 89.1615 | 96.3226 | 105.658 | 116.1947 | 128.9552 | 140.2711 | 152.1858 | 162.9418 | 173.8191 | 186.893 | 198.3682 | 208.9499 | 219.9017 | 229.2525 | 241.6064 | 251.5389 | 260.1443 | 268.5662 | 286.5051 | 298.7403 | 306.5638 | 315.5281 | 327.2324 | 338.4196 | 348.7986 | 359.2616 | 370.305 | 382.5436 | 392.7696
CDP20 | SA | SESA | Other renewable fuels | 0 | 0 | 0 | 0 | 0 | 0 | 0 | 0 | 0 | 0 | 0 | 0 | 0 | 0 | 0 | 0 | 0 | 0 | 0 | 0 | 0 | 0 | 0 | 0 | 0 | 0 | 0 | 0 | 0
CDP20 | SA | SESA | DSP | 0 | 0 | 0 | 0 | 0 | 0 | 0 | 0 | 0 | 0 | 0 | 0 | 0 | 0 | 0 | 0 | 0 | 0 | 0 | 0 | 0 | 0 | 0 | 0 | 0 | 0 | 0 | 0 | 0
CDP20 | TAS | TAS | Mid-merit gas | 208 | 208 | 208 | 208 | 0 | 0 | 0 | 0 | 0 | 0 | 0 | 0 | 0 | 0 | 0 | 0 | 0 | 0 | 0 | 0 | 0 | 0 | 0 | 0 | 0 | 0 | 0 | 0 | 0
CDP20 | TAS | TAS | Flexible gas with CCS | 0 | 0 | 0 | 0 | 0 | 0 | 0 | 0 | 0 | 0 | 0 | 0 | 0 | 0 | 0 | 0 | 0 | 0 | 0 | 0 | 0 | 0 | 0 | 0 | 0 | 0 | 0 | 0 | 0
CDP20 | TAS | TAS | Flexible gas | 178 | 178 | 178 | 178 | 178 | 178 | 178 | 178 | 178 | 178 | 178 | 178 | 178 | 178 | 178 | 178 | 178 | 58 | 58 | 58 | 58 | 58 | 58 | 58 | 58 | 58 | 58 | 0 | 0
CDP20 | TAS | TAS | Hydro | 2176.7 | 2176.7 | 2176.7 | 2176.7 | 2176.7 | 2176.7 | 2176.7 | 2566.7 | 2566.7 | 2566.7 | 2566.7 | 2566.7 | 2566.7 | 2566.7 | 2566.7 | 2566.7 | 2566.7 | 2566.7 | 2566.7 | 2566.7 | 2566.7 | 2566.7 | 2566.7 | 2566.7 | 2566.7 | 2566.7 | 2566.7 | 2566.7 | 2566.7
CDP20 | TAS | TAS | Utility storage | 0 | 0 | 0 | 0 | 1.425e-05 | 1.839e-05 | 3.324e-05 | 0.00011615 | 0.0001475 | 0.0011489 | 0.0011489 | 144.1525 | 144.1525 | 144.1525 | 144.1525 | 144.1525 | 144.1525 | 144.1525 | 144.1525 | 144.1525 | 144.1525 | 371.0005 | 371.0005 | 371.0005 | 371.0005 | 567.945 | 567.945 | 567.945 | 567.945
CDP20 | TAS | TAS | Coordinated CER storage | 1.5785 | 2.9822 | 6.2673 | 11.166 | 18.0198 | 26.9619 | 41.392 | 55.5531 | 71.9661 | 91.89 | 115.1864 | 141.9471 | 172.3112 | 203.2291 | 238.1673 | 277.8118 | 316.8638 | 355.0285 | 394.9862 | 437.3429 | 481.7266 | 529.1775 | 578.893 | 627.8378 | 678.8075 | 731.4537 | 782.1497 | 799.271 | 816.047
CDP20 | TAS | TAS | Passive CER storage | 18.4206 | 25.505 | 35.1221 | 44.5721 | 54.1388 | 63.2622 | 76.3958 | 89.3942 | 101.3402 | 112.4712 | 122.8647 | 132.2722 | 140.8378 | 146.0978 | 150.8017 | 154.7421 | 155.5443 | 157.8064 | 159.0814 | 159.2334 | 158.3571 | 156.9785 | 155.0695 | 151.4279 | 147.4013 | 142.0732 | 135.6125 | 140.245 | 144.5517
CDP20 | TAS | TAS | Offshore wind | 0 | 0 | 0 | 0 | 0 | 0 | 0 | 0 | 0 | 0 | 0 | 0 | 0 | 0 | 0 | 0 | 0 | 0 | 0 | 0 | 0 | 0 | 0 | 0 | 0 | 0 | 0 | 0 | 0
CDP20 | TAS | TAS | Wind | 563.35 | 563.35 | 563.35 | 1322.3317 | 1322.3317 | 1465.7877 | 2124.0935 | 2124.0935 | 2523.9454 | 2546.8572 | 2546.8572 | 2546.8572 | 2546.8572 | 2546.8572 | 2546.8572 | 2546.8572 | 2546.8572 | 2546.8572 | 2546.8572 | 2872.8398 | 2929.8287 | 2785.8287 | 2785.8287 | 2866.0604 | 2866.0604 | 3642.1403 | 3642.1403 | 3334.3903 | 3334.3903
CDP20 | TAS | TAS | Utility solar | 0 | 0 | 0 | 0 | 0 | 0 | 0 | 0 | 0 | 0 | 0 | 0 | 0 | 0 | 0 | 0 | 0 | 0 | 0 | 0 | 0 | 0 | 0 | 0 | 0 | 0 | 0 | 0 | 0
CDP20 | TAS | TAS | Distributed PV | 308.7799 | 346.7537 | 384.7274 | 426.379 | 477.4145 | 536.322 | 592.6555 | 640.326 | 688.101 | 742.573 | 789.438 | 840.466 | 889.4465 | 943.54 | 998.303 | 1056.947 | 1115.3985 | 1169.6525 | 1226.484 | 1277.6995 | 1326.6715 | 1380.069 | 1438.096 | 1494.9965 | 1553.316 | 1611.7035 | 1670.5585 | 1726.0095 | 1781.7485
CDP20 | TAS | TAS | Other renewable fuels | 0 | 0 | 0 | 0 | 0 | 0 | 0 | 0 | 0 | 0 | 0 | 0 | 0 | 0 | 0 | 0 | 0 | 0 | 0 | 0 | 0 | 0 | 0 | 0 | 0 | 0 | 0 | 0 | 0
CDP20 | TAS | TAS | DSP | 5.95 | 8.19 | 10.4 | 12.81 | 15.07 | 17.32 | 19.55 | 22.07 | 25.09 | 28.22 | 31.15 | 33.85 | 36.48 | 39.28 | 42.09 | 44.55 | 46.83 | 49.23 | 51.94 | 54.9 | 57.75 | 60.2 | 62.61 | 64.85 | 66.92 | 69.38 | 71.27 | 70.16 | 68.82
CDP21 | NSW | NNSW | Black coal | 0 | 0 | 0 | 0 | 0 | 0 | 0 | 0 | 0 | 0 | 0 | 0 | 0 | 0 | 0 | 0 | 0 | 0 | 0 | 0 | 0 | 0 | 0 | 0 | 0 | 0 | 0 | 0 | 0
CDP21 | NSW | NNSW | Mid-merit gas | 0 | 0 | 0 | 0 | 0 | 0 | 0 | 0 | 0 | 0 | 0 | 0 | 0 | 0 | 0 | 0 | 0 | 0 | 0 | 0 | 0 | 0 | 0 | 0 | 0 | 0 | 0 | 0 | 0
CDP21 | NSW | NNSW | Flexible gas with CCS | 0 | 0 | 0 | 0 | 0 | 0 | 0 | 0 | 0 | 0 | 0 | 0 | 0 | 0 | 0 | 0 | 0 | 0 | 0 | 0 | 0 | 0 | 0 | 0 | 0 | 0 | 0 | 0 | 0
CDP21 | NSW | NNSW | Flexible gas | 0 | 0 | 0 | 0 | 0 | 0 | 0 | 0 | 0 | 0 | 0 | 0 | 0 | 0 | 0 | 0 | 0 | 0 | 0 | 0 | 0 | 0 | 0 | 0 | 0 | 0 | 0 | 0 | 0
CDP21 | NSW | NNSW | Hydro | 0 | 0 | 0 | 0 | 0 | 0 | 0 | 0 | 0 | 0 | 0 | 0 | 0 | 0 | 0 | 0 | 0 | 0 | 0 | 0 | 0 | 0 | 0 | 0 | 0 | 0 | 0 | 0 | 0
CDP21 | NSW | NNSW | Utility storage | 0 | 0 | 30 | 505 | 705.0001 | 705.0001 | 1627.3175 | 2127.3175 | 2127.3175 | 2127.3175 | 2097.3175 | 2097.3176 | 2097.3176 | 2097.3176 | 2097.3177 | 2097.3177 | 2097.3177 | 2097.3177 | 2097.3177 | 2097.3177 | 2097.3178 | 2597.3176 | 2597.3176 | 1922.3176 | 1922.3176 | 1922.3175 | 1419.7024 | 1419.7024 | 1419.7024
CDP21 | NSW | NNSW | Coordinated CER storage | 10.7406 | 24.6604 | 46.8236 | 74.5134 | 109.1676 | 149.3121 | 213.5606 | 270.1103 | 328.3881 | 392.5783 | 462.9644 | 543.687 | 629.8431 | 708.2131 | 792.3494 | 883.2847 | 962.9994 | 1043.9091 | 1124.7293 | 1209.4072 | 1296.1116 | 1388.617 | 1483.2815 | 1571.0861 | 1660.7023 | 1751.1106 | 1836.5477 | 1874.4539 | 1911.9732
CDP21 | NSW | NNSW | Passive CER storage | 40.8846 | 54.2006 | 74.4714 | 93.2854 | 110.5949 | 124.5186 | 142.412 | 164.9259 | 185.555 | 205.7294 | 225.5553 | 246.1159 | 265.849 | 280.1896 | 293.8872 | 306.6884 | 314.61 | 320.0813 | 323.8868 | 326.2702 | 327.3039 | 328.3511 | 329.0516 | 326.6979 | 324.154 | 319.6319 | 313.4849 | 323.365 | 332.7108
CDP21 | NSW | NNSW | Offshore wind | 0 | 0 | 0 | 0 | 0 | 0 | 0 | 0 | 0 | 0 | 0 | 0 | 0 | 0 | 0 | 0 | 0 | 0 | 0 | 0 | 0 | 0 | 0 | 0 | 0 | 0 | 0 | 0 | 0
CDP21 | NSW | NNSW | Wind | 442.48 | 442.48 | 442.48 | 781.9725 | 1107.6858 | 2953.0762 | 3389.7824 | 4429.8227 | 4429.8227 | 4429.8227 | 4429.8227 | 7588.3997 | 7842.4799 | 7842.4799 | 7842.4799 | 7669.9999 | 7669.9999 | 7669.9999 | 7669.9999 | 7670 | 7400 | 7400 | 7400 | 7400 | 7400 | 7400 | 7400 | 7400 | 7400
CDP21 | NSW | NNSW | Utility solar | 701.02 | 701.02 | 1021.02 | 1303.2703 | 1303.2703 | 1303.2703 | 1303.2703 | 3509.0488 | 3509.0488 | 3509.0488 | 3509.0488 | 3509.0488 | 3702.6303 | 3719.1578 | 3719.1578 | 3719.1578 | 3719.1578 | 3722.4879 | 3722.4879 | 3722.4879 | 4233.2414 | 4233.2414 | 5863.8453 | 5873.7153 | 6737.4883 | 6737.4883 | 6856.599 | 6902.5095 | 6902.5095
CDP21 | NSW | NNSW | Distributed PV | 1095.923 | 1177.1261 | 1249.5863 | 1332.8006 | 1438.1384 | 1561.9644 | 1676.0592 | 1785.7472 | 1888.6154 | 1992.4408 | 2083.7464 | 2182.6417 | 2282.0516 | 2362.2553 | 2435.584 | 2511.0765 | 2590.0345 | 2668.7751 | 2769.2931 | 2863.0771 | 2968.5764 | 3089.4852 | 3197.9148 | 3290.9733 | 3389.3338 | 3493.4141 | 3591.1172 | 3690.4222 | 3790.0238
CDP21 | NSW | NNSW | Other renewable fuels | 0 | 0 | 0 | 0 | 0 | 0 | 0 | 0 | 0 | 0 | 90 | 90 | 90 | 90 | 90 | 90 | 90 | 90 | 90 | 90 | 90 | 90 | 90 | 90 | 90 | 90 | 90 | 90 | 90
CDP21 | NSW | NNSW | DSP | 0 | 0 | 0 | 0 | 0 | 0 | 0 | 0 | 0 | 0 | 0 | 0 | 0 | 0 | 0 | 0 | 0 | 0 | 0 | 0 | 0 | 0 | 0 | 0 | 0 | 0 | 0 | 0 | 0
CDP21 | NSW | CNSW | Black coal | 4105 | 4105 | 4105 | 4105 | 4135 | 4135 | 2790 | 2105 | 1420 | 1420 | 1420 | 1420 | 1420 | 690 | 0 | 0 | 0 | 0 | 0 | 0 | 0 | 0 | 0 | 0 | 0 | 0 | 0 | 0 | 0
CDP21 | NSW | CNSW | Mid-merit gas | 0 | 0 | 0 | 0 | 0 | 0 | 0 | 0 | 0 | 0 | 0 | 0 | 0 | 0 | 0 | 0 | 0 | 0 | 0 | 0 | 0 | 0 | 0 | 0 | 0 | 0 | 0 | 0 | 0
CDP21 | NSW | CNSW | Flexible gas with CCS | 0 | 0 | 0 | 0 | 0 | 0 | 0 | 0 | 0 | 0 | 0 | 0 | 0 | 0 | 0 | 0 | 0 | 0 | 0 | 0 | 0 | 0 | 0 | 0 | 0 | 0 | 0 | 0 | 0
CDP21 | NSW | CNSW | Flexible gas | 0 | 0 | 0 | 0 | 0 | 0 | 0 | 0 | 0 | 0 | 0 | 0 | 0 | 0 | 0 | 0 | 0 | 0 | 0 | 0 | 0 | 0 | 0 | 0 | 0 | 0 | 0 | 0 | 0
CDP21 | NSW | CNSW | Hydro | 0 | 0 | 0 | 0 | 0 | 0 | 0 | 0 | 0 | 0 | 0 | 0 | 0 | 0 | 0 | 0 | 0 | 0 | 0 | 0 | 0 | 0 | 0 | 0 | 0 | 0 | 0 | 0 | 0
CDP21 | NSW | CNSW | Utility storage | 247 | 247 | 816 | 1503.5599 | 2349.4155 | 3819.1702 | 3919.9151 | 3879.8951 | 3919.9151 | 3879.8951 | 3879.8951 | 3919.9151 | 3879.8951 | 3879.8951 | 3919.9151 | 3879.8951 | 3879.8951 | 3879.8951 | 3879.8951 | 3879.8951 | 3919.9151 | 3879.8951 | 3350.9151 | 2623.3352 | 2145.9395 | 855.8768 | 782.765 | 782.765 | 822.785
CDP21 | NSW | CNSW | Coordinated CER storage | 4.633 | 10.6116 | 20.2151 | 32.3436 | 47.8891 | 66.3199 | 95.8136 | 123.1789 | 152.5542 | 185.7137 | 222.9698 | 265.1671 | 310.6804 | 353.4267 | 399.6491 | 450.0592 | 495.7216 | 542.1407 | 589.4993 | 639.3013 | 690.8785 | 745.9207 | 803.019 | 857.2687 | 913.6393 | 970.2021 | 1023.7442 | 1046.7644 | 1069.3007
CDP21 | NSW | CNSW | Passive CER storage | 17.6357 | 23.3231 | 32.1514 | 40.4919 | 48.5152 | 55.3074 | 63.8929 | 74.6802 | 85.0112 | 95.3887 | 105.9108 | 116.4899 | 126.7444 | 134.5842 | 142.157 | 149.4067 | 154.3123 | 157.8536 | 160.706 | 162.8171 | 164.2898 | 165.7319 | 167.0821 | 166.863 | 166.667 | 165.2186 | 162.8376 | 168.5946 | 174.0164
CDP21 | NSW | CNSW | Offshore wind | 0 | 0 | 0 | 0 | 0 | 0 | 0 | 0 | 0 | 0 | 0 | 0 | 0 | 0 | 0 | 0 | 0 | 0 | 0 | 0 | 0 | 0 | 0 | 0 | 0 | 0 | 0 | 0 | 0
CDP21 | NSW | CNSW | Wind | 503.54 | 503.54 | 641.54 | 1759.5947 | 2173.6362 | 4835.7062 | 6825.4217 | 7346.9829 | 7346.9829 | 7346.9829 | 7346.9829 | 7346.9829 | 7346.9829 | 7346.9829 | 7346.9829 | 7346.9829 | 7346.9829 | 7240.1829 | 7102.1729 | 7102.1729 | 7102.1729 | 7524.5155 | 7524.5155 | 7524.5155 | 7524.5155 | 9986.3454 | 9873.1554 | 9873.1554 | 9873.1554
CDP21 | NSW | CNSW | Utility solar | 1876.49 | 1876.49 | 1956.35 | 2463.368 | 2472.35 | 2472.35 | 4077.3069 | 5267.4176 | 5267.4176 | 5267.4176 | 5267.4176 | 5267.4177 | 5267.4177 | 6968.7226 | 6968.7226 | 6968.7226 | 6968.7226 | 7660.3576 | 7660.3576 | 7737.8809 | 8490.34 | 8490.34 | 8777.5855 | 9061.252 | 9206.1855 | 9448.7577 | 9440.4508 | 9320.7008 | 9150.8208
CDP21 | NSW | CNSW | Distributed PV | 689.0798 | 748.7041 | 800.4564 | 856.885 | 931.4452 | 1009.1505 | 1094.6527 | 1163.2046 | 1231.6178 | 1307.0811 | 1391.1645 | 1464.3584 | 1535.2905 | 1600.0459 | 1677.3106 | 1744.503 | 1850.3102 | 1933.5612 | 2017.1288 | 2081.9075 | 2144.8308 | 2215.1861 | 2311.8142 | 2384.6424 | 2467.9343 | 2547.4642 | 2650.8655 | 2759.7449 | 2867.7998
CDP21 | NSW | CNSW | Other renewable fuels | 0 | 0 | 0 | 0 | 0 | 0 | 0 | 0 | 0 | 0 | 90 | 90 | 90 | 90 | 90 | 90 | 90 | 90 | 90 | 90 | 90 | 90 | 90 | 90 | 90 | 90 | 90 | 90 | 90
CDP21 | NSW | CNSW | DSP | 0 | 0 | 0 | 0 | 0 | 0 | 0 | 0 | 0 | 0 | 0 | 0 | 0 | 0 | 0 | 0 | 0 | 0 | 0 | 0 | 0 | 0 | 0 | 0 | 0 | 0 | 0 | 0 | 0
CDP21 | NSW | SNW | Black coal | 4200 | 4200 | 1320 | 1320 | 1320 | 0 | 0 | 0 | 0 | 0 | 0 | 0 | 0 | 0 | 0 | 0 | 0 | 0 | 0 | 0 | 0 | 0 | 0 | 0 | 0 | 0 | 0 | 0 | 0
CDP21 | NSW | SNW | Mid-merit gas | 440 | 440 | 440 | 440 | 440 | 440 | 440 | 440 | 440 | 440 | 440 | 440 | 440 | 440 | 440 | 440 | 440 | 440 | 440 | 440 | 0 | 0 | 0 | 0 | 0 | 0 | 0 | 0 | 0
CDP21 | NSW | SNW | Flexible gas with CCS | 0 | 0 | 0 | 0 | 0 | 0 | 0 | 0 | 0 | 0 | 0 | 0 | 0 | 0 | 0 | 0 | 0 | 0 | 0 | 0 | 0 | 0 | 0 | 0 | 0 | 0 | 0 | 0 | 0
CDP21 | NSW | SNW | Flexible gas | 1979 | 1979 | 1979 | 1979 | 1979 | 1979 | 1979 | 1979 | 1979 | 2507.9396 | 3568.9996 | 3568.9996 | 3568.9996 | 4098.9996 | 4098.9996 | 5159 | 5159 | 5159 | 5159 | 5159 | 5175.67 | 6051.73 | 6051.73 | 6051.73 | 6051.73 | 6051.73 | 6051.73 | 6051.73 | 6051.73
CDP21 | NSW | SNW | Hydro | 0 | 0 | 0 | 0 | 0 | 0 | 0 | 0 | 0 | 0 | 0 | 0 | 0 | 0 | 0 | 0 | 0 | 0 | 0 | 0 | 0 | 0 | 0 | 0 | 0 | 0 | 0 | 0 | 0
CDP21 | NSW | SNW | Utility storage | 50 | 50 | 1405.9065 | 1405.9065 | 1405.9065 | 1405.9065 | 1891.1997 | 2518.7517 | 2591.3277 | 2518.7517 | 2518.7517 | 2591.3277 | 2518.7517 | 2468.7517 | 2541.3277 | 2468.7517 | 2468.7517 | 2468.7517 | 2468.7517 | 2468.7517 | 2541.3277 | 2468.7517 | 1293.1333 | 1220.5573 | 1220.5573 | 1293.1333 | 979.1678 | 979.1678 | 1051.7438
CDP21 | NSW | SNW | Coordinated CER storage | 41.4149 | 103.2903 | 201.6176 | 324.0049 | 477.3417 | 653.0308 | 933.5451 | 1184.8631 | 1449.0355 | 1743.6936 | 2066.4977 | 2430.5812 | 2823.5203 | 3192.353 | 3592.0137 | 4023.6006 | 4411.1529 | 4805.7093 | 5206.3623 | 5626.4102 | 6056.9793 | 6514.7883 | 6989.2565 | 7446.7666 | 7919.6056 | 8397.9699 | 8848.7606 | 9027.5297 | 9203.0437
CDP21 | NSW | SNW | Passive CER storage | 157.6478 | 227.0193 | 320.6659 | 405.6307 | 483.5827 | 544.5943 | 622.5306 | 718.1842 | 806.8355 | 894.5801 | 979.7268 | 1064.7987 | 1147.6408 | 1210.1198 | 1270.822 | 1327.1667 | 1362.7323 | 1387.0162 | 1405.0787 | 1416.595 | 1421.6352 | 1426.4213 | 1430.6463 | 1423.944 | 1417.0804 | 1400.8516 | 1377.1429 | 1422.7439 | 1465.6949
CDP21 | NSW | SNW | Offshore wind | 0 | 0 | 0 | 0 | 0 | 0 | 0 | 0 | 0 | 0 | 0 | 0 | 0 | 0 | 0 | 0 | 0 | 0 | 0 | 0 | 0 | 0 | 0 | 0 | 0 | 0 | 0 | 0 | 0
CDP21 | NSW | SNW | Wind | 0 | 0 | 0 | 0 | 0 | 0 | 0 | 0 | 0 | 0 | 0 | 0 | 0 | 0 | 0 | 0 | 0 | 0 | 0 | 0 | 0 | 0 | 0 | 0 | 0 | 0 | 0 | 0 | 0
CDP21 | NSW | SNW | Utility solar | 0 | 0 | 0 | 0 | 0 | 0 | 0 | 0 | 0 | 0 | 0 | 0 | 0 | 0 | 0 | 0 | 0 | 0 | 0 | 0 | 0 | 0 | 0 | 0 | 0 | 0 | 0 | 0 | 0
CDP21 | NSW | SNW | Distributed PV | 4049.6478 | 4519.6948 | 5008.6553 | 5521.2665 | 6162.6015 | 6801.0507 | 7423.7266 | 7966.1973 | 8483.33 | 9019.1249 | 9523.9815 | 10063.6904 | 10594.93 | 11069.8536 | 11513.0673 | 11983.0371 | 12444.2216 | 12895.1654 | 13315.4079 | 13751.7112 | 14173.6713 | 14657.2009 | 15164.8394 | 15686.9351 | 16224.7721 | 16767.3112 | 17299.5325 | 17850.6082 | 18396.5601
CDP21 | NSW | SNW | Other renewable fuels | 0 | 0 | 0 | 0 | 0 | 0 | 0 | 0 | 30 | 30 | 90 | 90 | 90 | 90 | 90 | 90 | 90 | 90 | 90 | 90 | 90 | 90 | 90 | 90 | 90 | 90 | 90 | 90 | 90
CDP21 | NSW | SNW | DSP | 336.74 | 351.64 | 367.88 | 387.29 | 501.09 | 688.08 | 855.03 | 969.56 | 1084.06 | 1198.52 | 1211.82 | 1225.69 | 1238.65 | 1256.21 | 1272.4 | 1282.8 | 1290.3 | 1303.1 | 1310.11 | 1321.3 | 1330.43 | 1327.68 | 1329.87 | 1328.1 | 1328.27 | 1335.64 | 1338.53 | 1349.59 | 1373.53
CDP21 | NSW | SNSW | Black coal | 0 | 0 | 0 | 0 | 0 | 0 | 0 | 0 | 0 | 0 | 0 | 0 | 0 | 0 | 0 | 0 | 0 | 0 | 0 | 0 | 0 | 0 | 0 | 0 | 0 | 0 | 0 | 0 | 0
CDP21 | NSW | SNSW | Mid-merit gas | 0 | 0 | 0 | 0 | 0 | 0 | 0 | 0 | 0 | 0 | 0 | 0 | 0 | 0 | 0 | 0 | 0 | 0 | 0 | 0 | 0 | 0 | 0 | 0 | 0 | 0 | 0 | 0 | 0
CDP21 | NSW | SNSW | Flexible gas with CCS | 0 | 0 | 0 | 0 | 0 | 0 | 0 | 0 | 0 | 0 | 0 | 0 | 0 | 0 | 0 | 0 | 0 | 0 | 0 | 0 | 0 | 0 | 0 | 0 | 0 | 0 | 0 | 0 | 0
CDP21 | NSW | SNSW | Flexible gas | 692 | 692 | 692 | 692 | 692 | 692 | 692 | 692 | 692 | 692 | 692 | 692 | 692 | 692 | 692 | 692 | 692 | 692 | 692 | 692 | 692 | 0 | 0 | 0 | 0 | 0 | 0 | 0 | 0
CDP21 | NSW | SNSW | Hydro | 2285 | 2285 | 2285 | 2285 | 2285 | 2285 | 2285 | 2285 | 2285 | 2285 | 2285 | 2285 | 2285 | 2285 | 2285 | 2285 | 2285 | 2285 | 2285 | 2285 | 2285 | 2285 | 2285 | 2285 | 2285 | 2285 | 2285 | 2285 | 2285
CDP21 | NSW | SNSW | Utility storage | 299.99 | 309.99 | 368.9 | 368.9 | 568.9 | 2768.9001 | 2769.8905 | 2768.9005 | 2769.8905 | 2768.9005 | 2768.9005 | 2769.8905 | 2768.9005 | 2768.9005 | 2769.8905 | 2768.9006 | 2768.9006 | 2768.9006 | 2768.9006 | 2758.9006 | 2709.8906 | 2708.9006 | 2649.9906 | 2649.0006 | 2649.0006 | 2550.0006 | 2550.0003 | 2550.0003 | 2400.0003
CDP21 | NSW | SNSW | Coordinated CER storage | 8.9071 | 21.6356 | 42.1413 | 68.1575 | 101.0317 | 139.354 | 200.6015 | 254.3413 | 310.4191 | 373.0755 | 441.9144 | 520.3756 | 604.9017 | 683.3363 | 768.1348 | 859.9074 | 941.2188 | 1024.2632 | 1108.5923 | 1197.3366 | 1288.228 | 1384.2887 | 1483.0531 | 1577.144 | 1672.3917 | 1768.9984 | 1861.6827 | 1905.0323 | 1948.2056
CDP21 | NSW | SNSW | Passive CER storage | 33.9055 | 47.5524 | 67.0244 | 85.3283 | 102.3526 | 116.2141 | 133.7702 | 155.3624 | 175.5582 | 195.5693 | 215.1855 | 235.1972 | 254.6763 | 269.4315 | 283.7254 | 297.1268 | 305.7829 | 312.1032 | 317.107 | 320.7424 | 322.9161 | 324.7886 | 326.3361 | 325.2835 | 323.7191 | 320.1814 | 315.1011 | 326.0488 | 336.5146
CDP21 | NSW | SNSW | Offshore wind | 0 | 0 | 0 | 0 | 0 | 0 | 0 | 0 | 0 | 0 | 0 | 0 | 0 | 0 | 0 | 0 | 0 | 0 | 0 | 0 | 0 | 0 | 0 | 0 | 0 | 0 | 0 | 0 | 0
CDP21 | NSW | SNSW | Wind | 1792.06 | 1850.06 | 1890.08 | 2638.1674 | 3153.4308 | 3153.4308 | 3153.4308 | 3153.4308 | 3153.4308 | 3153.4308 | 3153.4308 | 3153.4308 | 3153.4308 | 3106.9308 | 3106.9308 | 3076.9308 | 3076.9308 | 2883.3182 | 2835.0182 | 2839.5431 | 2550.5331 | 2550.5331 | 2329.6601 | 2493.0642 | 2493.0642 | 2154.0702 | 2544.8719 | 2544.8719 | 2544.8719
CDP21 | NSW | SNSW | Utility solar | 2083.08 | 2083.08 | 2475.36 | 2745.1535 | 3411.8877 | 3411.8877 | 3743.2796 | 3742.3796 | 3742.3796 | 3742.3796 | 3742.3796 | 3742.3796 | 3742.3796 | 3742.3796 | 3742.3796 | 3592.3496 | 3592.3496 | 3592.3496 | 3592.3496 | 4766.1235 | 5227.8268 | 5387.7113 | 5387.7113 | 5309.8284 | 5277.4284 | 5277.4284 | 4945.0884 | 4519.8584 | 4489.8584
CDP21 | NSW | SNSW | Distributed PV | 1104.1296 | 1225.074 | 1343.7197 | 1471.1289 | 1624.3883 | 1784.2524 | 1946.7654 | 2089.0038 | 2234.4638 | 2413.3372 | 2566.765 | 2724.4691 | 2872.3254 | 3045.9981 | 3232.1131 | 3408.5639 | 3555.1443 | 3693.7068 | 3850.4166 | 3988.6632 | 4129.0005 | 4286.2563 | 4477.82 | 4676.7532 | 4881.3378 | 5083.271 | 5292.2049 | 5465.8458 | 5646.7358
CDP21 | NSW | SNSW | Other renewable fuels | 0 | 0 | 0 | 0 | 0 | 0 | 0 | 0 | 0 | 0 | 0 | 0 | 0 | 0 | 0 | 0 | 0 | 0 | 0 | 0 | 0 | 0 | 0 | 0 | 0 | 0 | 0 | 0 | 0
CDP21 | NSW | SNSW | DSP | 0 | 0 | 0 | 0 | 0 | 0 | 0 | 0 | 0 | 0 | 0 | 0 | 0 | 0 | 0 | 0 | 0 | 0 | 0 | 0 | 0 | 0 | 0 | 0 | 0 | 0 | 0 | 0 | 0
CDP21 | QLD | NQ | Black coal | 0 | 0 | 0 | 0 | 0 | 0 | 0 | 0 | 0 | 0 | 0 | 0 | 0 | 0 | 0 | 0 | 0 | 0 | 0 | 0 | 0 | 0 | 0 | 0 | 0 | 0 | 0 | 0 | 0
CDP21 | QLD | NQ | Mid-merit gas | 244 | 244 | 244 | 244 | 244 | 244 | 244 | 244 | 244 | 244 | 244 | 244 | 244 | 244 | 244 | 244 | 244 | 244 | 244 | 244 | 244 | 244 | 244 | 0 | 0 | 0 | 0 | 0 | 0
CDP21 | QLD | NQ | Flexible gas with CCS | 0 | 0 | 0 | 0 | 0 | 0 | 0 | 0 | 0 | 0 | 0 | 0 | 0 | 0 | 0 | 0 | 0 | 0 | 0 | 0 | 0 | 0 | 0 | 0 | 0 | 0 | 0 | 0 | 0
CDP21 | QLD | NQ | Flexible gas | 423.5 | 423.5 | 423.5 | 423.5 | 423.5 | 423.5 | 423.5 | 423.5 | 423.5 | 423.5 | 131.5 | 131.5 | 131.5 | 131.5 | 131.5 | 131.5 | 131.5 | 131.5 | 131.5 | 131.5 | 131.5 | 0 | 0 | 0 | 0 | 0 | 0 | 0 | 0
CDP21 | QLD | NQ | Hydro | 156.4 | 156.4 | 156.4 | 156.4 | 156.4 | 156.4 | 156.4 | 156.4 | 156.4 | 156.4 | 156.4 | 156.4 | 156.4 | 156.4 | 70 | 70 | 70 | 70 | 70 | 0 | 0 | 0 | 0 | 0 | 0 | 0 | 0 | 0 | 0
CDP21 | QLD | NQ | Utility storage | 250 | 250 | 250 | 550 | 550 | 550 | 550.0001 | 550.0001 | 550.0001 | 550.0001 | 550.0001 | 550.0001 | 550.0001 | 550.0001 | 550.0001 | 550.0001 | 550.0001 | 550.0001 | 550.0001 | 550.0001 | 550.0001 | 550.0001 | 550.0001 | 250.0001 | 250.0001 | 250.0001 | 250.0001 | 250.0001 | 250.0001
CDP21 | QLD | NQ | Coordinated CER storage | 5.5573 | 12.0739 | 25.4412 | 39.6089 | 58.1457 | 80.233 | 118.8295 | 153.4693 | 188.55 | 226.874 | 268.6409 | 312.6868 | 362.4455 | 405.7645 | 452.8813 | 504.4096 | 551.9565 | 601.4865 | 651.7553 | 704.0186 | 757.4465 | 813.1608 | 871.8073 | 927.7811 | 985.3694 | 1045.1778 | 1102.0184 | 1128.3007 | 1154.4688
CDP21 | QLD | NQ | Passive CER storage | 18.3584 | 25.2616 | 38.7006 | 49.0951 | 59.4435 | 68.3016 | 80.8861 | 95.9628 | 109.6212 | 122.8496 | 135.7431 | 147.8631 | 160.4211 | 169.2461 | 177.9053 | 186.1739 | 192.1482 | 196.8046 | 200.6206 | 203.4593 | 205.3671 | 206.9543 | 208.6618 | 208.6753 | 208.5888 | 207.3896 | 205.0888 | 212.2226 | 219.0478
CDP21 | QLD | NQ | Offshore wind | 0 | 0 | 0 | 0 | 0 | 0 | 0 | 0 | 0 | 0 | 0 | 0 | 0 | 0 | 0 | 0 | 0 | 0 | 0 | 0 | 0 | 0 | 0 | 0 | 0 | 0 | 0 | 0 | 0
CDP21 | QLD | NQ | Wind | 375.64 | 375.64 | 375.64 | 1673.7951 | 1688.2329 | 1859.5365 | 3045.2118 | 3231.2098 | 3280.8964 | 3486.462 | 3547.4761 | 3749.8739 | 3831.3194 | 3831.3194 | 3831.3194 | 3831.3194 | 3831.3194 | 3831.3194 | 3831.3194 | 3831.3194 | 3689.9994 | 5911.114 | 5911.114 | 5867.914 | 5867.914 | 5796.5792 | 5818.4049 | 5818.4049 | 5818.4049
CDP21 | QLD | NQ | Utility solar | 521.6 | 521.6 | 521.6 | 521.6 | 521.6 | 521.6 | 521.6 | 1009.4323 | 1009.4323 | 1009.4323 | 1009.4323 | 1009.4323 | 1009.4323 | 1009.4323 | 960.9323 | 960.9323 | 960.9323 | 960.9323 | 1423.0661 | 1301.9061 | 1185.9461 | 1444.8667 | 1444.8667 | 1429.8667 | 1329.8867 | 1308.9167 | 1695.6265 | 1595.5965 | 1595.5965
CDP21 | QLD | NQ | Distributed PV | 696.188 | 760.5864 | 827.5845 | 897.1979 | 970.2881 | 1060.4458 | 1137.478 | 1212.1878 | 1280.6265 | 1351.4286 | 1422.8327 | 1493.5009 | 1563.7773 | 1625.1318 | 1687.3228 | 1742.7672 | 1819.6901 | 1904.4902 | 1972.7363 | 2032.6004 | 2092.214 | 2157.833 | 2237.1525 | 2307.5024 | 2400.3285 | 2507.372 | 2600.541 | 2677.9627 | 2755.0218
CDP21 | QLD | NQ | Other renewable fuels | 0 | 0 | 0 | 0 | 0 | 0 | 0 | 0 | 0 | 0 | 0 | 0 | 0 | 0 | 0 | 0 | 0 | 0 | 0 | 0 | 0 | 0 | 0 | 0 | 0 | 0 | 0 | 0 | 0
CDP21 | QLD | NQ | DSP | 0 | 0 | 0 | 0 | 0 | 0 | 0 | 0 | 0 | 0 | 0 | 0 | 0 | 0 | 0 | 0 | 0 | 0 | 0 | 0 | 0 | 0 | 0 | 0 | 0 | 0 | 0 | 0 | 0
CDP21 | QLD | GG | Black coal | 1680 | 1680 | 1680 | 1680 | 1400 | 1400 | 840 | 280 | 0 | 0 | 0 | 0 | 0 | 0 | 0 | 0 | 0 | 0 | 0 | 0 | 0 | 0 | 0 | 0 | 0 | 0 | 0 | 0 | 0
CDP21 | QLD | GG | Mid-merit gas | 180 | 180 | 180 | 180 | 180 | 180 | 180 | 180 | 180 | 180 | 180 | 180 | 180 | 180 | 180 | 180 | 180 | 180 | 180 | 180 | 180 | 180 | 180 | 180 | 180 | 180 | 180 | 0 | 0
CDP21 | QLD | GG | Flexible gas with CCS | 0 | 0 | 0 | 0 | 0 | 0 | 0 | 0 | 0 | 0 | 0 | 0 | 0 | 0 | 0 | 0 | 0 | 0 | 0 | 0 | 0 | 0 | 0 | 0 | 0 | 0 | 0 | 0 | 0
CDP21 | QLD | GG | Flexible gas | 0 | 0 | 0 | 0 | 0 | 0 | 0 | 530 | 530 | 530 | 530 | 530 | 792.8806 | 1060 | 1060 | 1060 | 1060 | 1060 | 1060 | 1060 | 1060 | 1060 | 1060 | 1060 | 1060 | 1060 | 1060 | 1060 | 1060
CDP21 | QLD | GG | Hydro | 0 | 0 | 0 | 0 | 0 | 0 | 0 | 0 | 0 | 0 | 0 | 0 | 0 | 0 | 0 | 0 | 0 | 0 | 0 | 0 | 0 | 0 | 0 | 0 | 0 | 0 | 0 | 0 | 0
CDP21 | QLD | GG | Utility storage | 0 | 0 | 400 | 400 | 400 | 400 | 400 | 400 | 400 | 400 | 400 | 400.0001 | 400.0001 | 400.0001 | 400.0001 | 400.0001 | 400.0001 | 400.0001 | 400.0001 | 400.0001 | 400.0001 | 400.0001 | 0.00014942 | 0.00014942 | 0.000143 | 235.6186 | 235.6185 | 235.6185 | 235.6185
CDP21 | QLD | GG | Coordinated CER storage | 0.30843 | 0.67748 | 1.4426 | 2.2824 | 3.3967 | 4.7715 | 7.1653 | 9.4774 | 11.9489 | 14.6926 | 17.7579 | 21.062 | 24.809 | 28.2207 | 31.943 | 36.0435 | 39.951 | 44.0434 | 48.2493 | 52.6526 | 57.1887 | 61.9707 | 67.0185 | 71.9578 | 77.0342 | 82.3056 | 87.2999 | 89.2435 | 91.175
CDP21 | QLD | GG | Passive CER storage | 1.0189 | 1.4175 | 2.1944 | 2.829 | 3.4725 | 4.0619 | 4.8773 | 5.8508 | 6.7757 | 7.6687 | 8.5579 | 9.4079 | 10.2871 | 10.9284 | 11.5555 | 12.1653 | 12.6225 | 12.9863 | 13.2921 | 13.5311 | 13.7029 | 13.8592 | 14.024 | 14.0746 | 14.1065 | 14.0568 | 13.9339 | 14.4341 | 14.9126
CDP21 | QLD | GG | Offshore wind | 0 | 0 | 0 | 0 | 0 | 0 | 0 | 0 | 0 | 0 | 0 | 0 | 0 | 0 | 0 | 0 | 0 | 0 | 0 | 0 | 0 | 0 | 0 | 0 | 0 | 0 | 0 | 0 | 0
CDP21 | QLD | GG | Wind | 0 | 0 | 0 | 0 | 0 | 0 | 0 | 0 | 0 | 0 | 0 | 0 | 0 | 0 | 0 | 0 | 0 | 0 | 0 | 0 | 0 | 0 | 0 | 0 | 0 | 0 | 0 | 0 | 0
CDP21 | QLD | GG | Utility solar | 0 | 0 | 0 | 0 | 0 | 0 | 0 | 0 | 0 | 0 | 0 | 0 | 0 | 0 | 0 | 0 | 0 | 0 | 0 | 0 | 0 | 0 | 0 | 0 | 0 | 0 | 0 | 0 | 0
CDP21 | QLD | GG | Distributed PV | 66.6897 | 72.4608 | 78.2062 | 84.4173 | 91.4126 | 98.8144 | 106.166 | 113.2899 | 120.6413 | 132.6053 | 139.5194 | 146.4732 | 153.1468 | 159.4465 | 165.3027 | 170.9036 | 176.5981 | 182.115 | 187.6646 | 198.5612 | 204.3547 | 210.8654 | 217.862 | 225.3709 | 233.0446 | 240.5987 | 248.121 | 260.6827 | 268.4938
CDP21 | QLD | GG | Other renewable fuels | 0 | 0 | 0 | 0 | 0 | 0 | 0 | 0 | 0 | 0 | 0 | 0 | 0 | 0 | 0 | 0 | 0 | 0 | 0 | 0 | 0 | 0 | 0 | 0 | 0 | 0 | 0 | 0 | 0
CDP21 | QLD | GG | DSP | 0 | 0 | 0 | 0 | 0 | 0 | 0 | 0 | 0 | 0 | 0 | 0 | 0 | 0 | 0 | 0 | 0 | 0 | 0 | 0 | 0 | 0 | 0 | 0 | 0 | 0 | 0 | 0 | 0
CDP21 | QLD | CQ | Black coal | 3004 | 3004 | 3004 | 3004 | 1939 | 1574 | 1574 | 1574 | 1574 | 844 | 0 | 0 | 0 | 0 | 0 | 0 | 0 | 0 | 0 | 0 | 0 | 0 | 0 | 0 | 0 | 0 | 0 | 0 | 0
CDP21 | QLD | CQ | Mid-merit gas | 0 | 0 | 0 | 0 | 0 | 0 | 0 | 0 | 0 | 0 | 0 | 0 | 0 | 0 | 0 | 0 | 0 | 0 | 0 | 0 | 0 | 0 | 0 | 0 | 0 | 0 | 0 | 0 | 0
CDP21 | QLD | CQ | Flexible gas with CCS | 0 | 0 | 0 | 0 | 0 | 0 | 0 | 0 | 0 | 0 | 0 | 0 | 0 | 0 | 0 | 0 | 0 | 0 | 0 | 0 | 0 | 0 | 0 | 0 | 0 | 0 | 0 | 0 | 0
CDP21 | QLD | CQ | Flexible gas | 37 | 37 | 37 | 37 | 37 | 37 | 37 | 37 | 37 | 37 | 37 | 0 | 0 | 0 | 0 | 0 | 0 | 0 | 0 | 0 | 0 | 0 | 0 | 0 | 0 | 0 | 0 | 0 | 0
CDP21 | QLD | CQ | Hydro | 0 | 0 | 0 | 0 | 0 | 0 | 0 | 0 | 0 | 0 | 0 | 0 | 0 | 0 | 0 | 0 | 0 | 0 | 0 | 0 | 0 | 0 | 0 | 0 | 0 | 0 | 0 | 0 | 0
CDP21 | QLD | CQ | Utility storage | 50 | 50 | 50 | 50 | 200 | 200 | 200 | 280.9601 | 280.9601 | 280.9601 | 280.9601 | 280.9602 | 280.9602 | 280.9602 | 280.9602 | 280.9602 | 280.9602 | 280.9602 | 280.9602 | 230.9602 | 230.9602 | 230.9602 | 230.9602 | 230.9602 | 80.9602 | 314.7318 | 314.7318 | 314.7318 | 314.7318
CDP21 | QLD | CQ | Coordinated CER storage | 5.1589 | 11.2592 | 23.7604 | 37.2431 | 55.0581 | 76.5865 | 114.2258 | 148.7645 | 184.6325 | 223.9955 | 267.2537 | 313.3931 | 365.6051 | 411.4985 | 461.6354 | 516.6572 | 567.9329 | 621.5396 | 676.1484 | 732.7637 | 791.1598 | 852.2925 | 916.7471 | 978.5807 | 1042.3118 | 1108.294 | 1171.1645 | 1198.9778 | 1226.4898
CDP21 | QLD | CQ | Passive CER storage | 17.0425 | 23.5569 | 36.1437 | 46.1628 | 56.287 | 65.1973 | 77.7524 | 92.7162 | 106.6577 | 120.1493 | 133.4046 | 146.0433 | 159.1408 | 168.4005 | 177.5583 | 186.3874 | 192.8781 | 198.049 | 202.3458 | 205.5393 | 207.8919 | 209.9407 | 212.1182 | 212.5006 | 212.7617 | 211.7996 | 209.7443 | 217.1822 | 224.2607
CDP21 | QLD | CQ | Offshore wind | 0 | 0 | 0 | 0 | 0 | 0 | 0 | 0 | 0 | 0 | 0 | 0 | 0 | 0 | 0 | 0 | 0 | 0 | 0 | 0 | 0 | 0 | 0 | 0 | 0 | 0 | 0 | 0 | 0
CDP21 | QLD | CQ | Wind | 300 | 300 | 439 | 613.3276 | 1676.0018 | 1899.543 | 2461.2704 | 4147.0427 | 4147.0427 | 4147.0427 | 5271.2984 | 5638.2059 | 5976.5785 | 5976.5785 | 5976.5785 | 5976.5785 | 5976.5785 | 5976.5785 | 5976.5785 | 5976.5785 | 5976.5785 | 6869.4526 | 6870.8367 | 6870.8367 | 7261.4904 | 7417.8344 | 7417.8344 | 7417.8344 | 7417.8344
CDP21 | QLD | CQ | Utility solar | 788.17 | 788.17 | 788.17 | 788.17 | 788.1701 | 788.1701 | 1059.8283 | 2058.4527 | 2058.4527 | 2058.4527 | 2561.7227 | 3430.3386 | 3430.3386 | 3430.3386 | 3430.3386 | 3430.3386 | 3657.2169 | 3657.2169 | 5435.581 | 5854.7576 | 6115.5762 | 6073.0762 | 8354.9492 | 8354.9492 | 9401.1285 | 10356.869 | 12746.1231 | 12720.1231 | 12720.1231
CDP21 | QLD | CQ | Distributed PV | 780.1021 | 846.5976 | 913.0829 | 985.4535 | 1068.1969 | 1160.2723 | 1261.4191 | 1359.875 | 1453.8627 | 1569.1915 | 1653.1553 | 1744.271 | 1825.9509 | 1910.7203 | 1994.1807 | 2079.0874 | 2159.2084 | 2244.7167 | 2361.1703 | 2469.3936 | 2551.9455 | 2647.5823 | 2749.1174 | 2850.04 | 2948.9581 | 3057.1074 | 3180.7798 | 3311.0222 | 3426.6488
CDP21 | QLD | CQ | Other renewable fuels | 0 | 0 | 0 | 0 | 0 | 0 | 0 | 0 | 0 | 0 | 0 | 0 | 0 | 0 | 0 | 0 | 0 | 0 | 0 | 0 | 0 | 0 | 0 | 0 | 0 | 0 | 0 | 0 | 0
CDP21 | QLD | CQ | DSP | 0 | 0 | 0 | 0 | 0 | 0 | 0 | 0 | 0 | 0 | 0 | 0 | 0 | 0 | 0 | 0 | 0 | 0 | 0 | 0 | 0 | 0 | 0 | 0 | 0 | 0 | 0 | 0 | 0
CDP21 | QLD | SQ | Black coal | 3446 | 3446 | 3446 | 3446 | 3446 | 3446 | 3446 | 2746 | 2746 | 2396 | 1596 | 0 | 0 | 0 | 0 | 0 | 0 | 0 | 0 | 0 | 0 | 0 | 0 | 0 | 0 | 0 | 0 | 0 | 0
CDP21 | QLD | SQ | Mid-merit gas | 1173.9 | 1173.9 | 1173.9 | 1173.9 | 1173.9 | 1173.9 | 1173.9 | 1173.9 | 1173.9 | 1173.9 | 1173.9 | 1173.9 | 1173.9 | 788.9 | 788.9 | 788.9 | 644.5 | 644.5 | 644.5 | 644.5 | 644.5 | 644.5 | 0 | 0 | 0 | 0 | 0 | 0 | 0
CDP21 | QLD | SQ | Flexible gas with CCS | 0 | 0 | 0 | 0 | 0 | 0 | 0 | 0 | 0 | 0 | 0 | 0 | 0 | 0 | 0 | 0 | 0 | 0 | 0 | 0 | 0 | 0 | 0 | 0 | 0 | 0 | 0 | 0 | 0
CDP21 | QLD | SQ | Flexible gas | 1509 | 1509 | 1509 | 1709 | 1709 | 1709 | 1709 | 1709 | 1709 | 1709 | 1709 | 1935.8297 | 2689 | 2689 | 2689 | 2689 | 2954 | 3593.6278 | 3593.6278 | 4654.6937 | 4887.9025 | 4887.9025 | 4887.9025 | 4323.9025 | 4323.9025 | 4323.9025 | 3804.9025 | 3458.9025 | 3458.9025
CDP21 | QLD | SQ | Hydro | 0 | 0 | 0 | 0 | 0 | 0 | 0 | 0 | 0 | 0 | 0 | 0 | 0 | 0 | 0 | 0 | 0 | 0 | 0 | 0 | 0 | 0 | 0 | 0 | 0 | 0 | 0 | 0 | 0
CDP21 | QLD | SQ | Utility storage | 709.6 | 1423.76 | 1729.76 | 1729.76 | 1729.76 | 1729.76 | 1733.8975 | 1733.8975 | 3731.8975 | 3731.8975 | 3731.8975 | 3731.8975 | 3731.8975 | 3731.8975 | 3731.8975 | 3631.8975 | 3631.8975 | 3631.8975 | 3631.8975 | 3631.8975 | 3631.8975 | 3331.8975 | 3081.8975 | 3081.8975 | 3081.8975 | 2827.0975 | 2824.189 | 2824.189 | 2724.189
CDP21 | QLD | SQ | Coordinated CER storage | 27.065 | 61.3886 | 132.6832 | 210.2867 | 313.723 | 440.0288 | 661.6766 | 865.8098 | 1076.5471 | 1308.8973 | 1563.8911 | 1835.9347 | 2145.749 | 2421.7447 | 2723.2185 | 3054.2797 | 3364.6119 | 3687.5584 | 4017.1889 | 4358.7745 | 4710.4268 | 5079.906 | 5468.7776 | 5846.6325 | 6237.577 | 6641.9553 | 7025.788 | 7188.074 | 7347.6619
CDP21 | QLD | SQ | Passive CER storage | 89.4088 | 128.4401 | 201.8345 | 260.6501 | 320.7253 | 374.5924 | 450.3969 | 538.2607 | 618.9398 | 697.1348 | 773.4375 | 845.8648 | 921.7723 | 976.2397 | 1029.9665 | 1081.8124 | 1120.0131 | 1149.7439 | 1174.3543 | 1192.3277 | 1205.032 | 1216.5271 | 1228.3634 | 1230.7551 | 1232.7014 | 1227.3364 | 1215.5057 | 1258.6462 | 1299.4741
CDP21 | QLD | SQ | Offshore wind | 0 | 0 | 0 | 0 | 0 | 0 | 0 | 0 | 0 | 0 | 0 | 0 | 0 | 0 | 0 | 0 | 0 | 0 | 0 | 0 | 0 | 0 | 0 | 0 | 0 | 0 | 0 | 0 | 0
CDP21 | QLD | SQ | Wind | 864.95 | 1788.35 | 1788.35 | 3188.35 | 3205.9352 | 3205.9352 | 5077.4044 | 5077.4044 | 5121.5948 | 5737.6273 | 5737.6273 | 8007.6411 | 8327.4152 | 8327.4152 | 8327.4152 | 8327.4152 | 8327.4152 | 8327.4152 | 8327.4152 | 8327.4152 | 8327.4152 | 7887.4452 | 7887.4452 | 7887.4452 | 7887.4452 | 8048.38 | 8048.38 | 8048.38 | 8048.38
CDP21 | QLD | SQ | Utility solar | 1791.51 | 1791.51 | 1850.95 | 1951.79 | 1951.25 | 1950.69 | 1950.14 | 1949.5701 | 3189.525 | 3887.8438 | 4831.4154 | 4831.4154 | 5983.8724 | 7531.0141 | 7531.0141 | 7531.0141 | 7531.0141 | 8368.4292 | 8368.4292 | 9824.7407 | 10269.3931 | 10166.4331 | 10437.99 | 9843.98 | 9843.98 | 9816.68 | 9630.81 | 9630.8101 | 9510.9301
CDP21 | QLD | SQ | Distributed PV | 4762.9839 | 5170.4298 | 5575.3122 | 5989.6963 | 6493.5459 | 7021.1275 | 7578.5398 | 8086.6914 | 8571.2556 | 9067.5486 | 9542.2861 | 10029.3389 | 10501.81 | 10947.9829 | 11378.7353 | 11814.3639 | 12239.3213 | 12643.1715 | 13060.4653 | 13466.9833 | 13916.2078 | 14406.4198 | 14927.9997 | 15436.6147 | 15957.0748 | 16474.8739 | 17004.7827 | 17518.7493 | 18057.4041
CDP21 | QLD | SQ | Other renewable fuels | 0 | 0 | 0 | 0 | 0 | 0 | 0 | 0 | 0 | 0 | 0 | 0 | 90 | 90 | 90 | 90 | 90 | 90 | 90 | 90 | 90 | 90 | 90 | 90 | 90 | 90 | 90 | 90 | 90
CDP21 | QLD | SQ | DSP | 261.52 | 275.21 | 288.16 | 302.99 | 316.15 | 331.79 | 348.94 | 365.88 | 382.13 | 398.69 | 415.64 | 431.69 | 451.39 | 471.41 | 491.74 | 508.67 | 525.66 | 544.97 | 563.54 | 581.36 | 597.97 | 611.54 | 626.69 | 643.93 | 660.01 | 675.53 | 689.96 | 697.15 | 709.98
CDP21 | VIC | VIC | Brown coal | 4820 | 4820 | 4820 | 4820 | 4240 | 2790 | 2790 | 2790 | 2210 | 2210 | 0 | 0 | 0 | 0 | 0 | 0 | 0 | 0 | 0 | 0 | 0 | 0 | 0 | 0 | 0 | 0 | 0 | 0 | 0
CDP21 | VIC | VIC | Mid-merit gas | 500 | 500 | 500 | 500 | 500 | 500 | 500 | 500 | 500 | 500 | 500 | 500 | 500 | 500 | 500 | 500 | 0 | 0 | 0 | 0 | 0 | 0 | 0 | 0 | 0 | 0 | 0 | 0 | 0
CDP21 | VIC | VIC | Flexible gas with CCS | 0 | 0 | 0 | 0 | 0 | 0 | 0 | 0 | 0 | 0 | 0 | 0 | 0 | 0 | 0 | 0 | 0 | 0 | 0 | 0 | 0 | 0 | 0 | 0 | 0 | 0 | 0 | 0 | 0
CDP21 | VIC | VIC | Flexible gas | 1900 | 1900 | 1900 | 1900 | 1900 | 1900 | 1900 | 1900 | 1900 | 1900 | 1730 | 1730 | 1730 | 1993.9406 | 3054.9999 | 3054.9999 | 2614.9999 | 2614.9999 | 2614.9999 | 2520.9999 | 2980.6112 | 2980.6112 | 2980.6112 | 2980.6112 | 2396.6112 | 2506.3065 | 2506.3065 | 2506.3065 | 3567.3325
CDP21 | VIC | VIC | Hydro | 2219.02 | 2219.02 | 2219.02 | 2219.02 | 2219.02 | 2219.02 | 2219.02 | 2219.02 | 2219.02 | 2219.02 | 2219.02 | 2219.02 | 2219.02 | 2219.02 | 2219.02 | 2219.02 | 2219.02 | 2219.02 | 2219.02 | 2219.02 | 2219.02 | 2219.02 | 2219.02 | 2219.02 | 2219.02 | 2219.02 | 2219.02 | 2219.02 | 2219.02
CDP21 | VIC | VIC | Utility storage | 299.13 | 479.13 | 1990.64 | 2405.4409 | 3855.04 | 3847.34 | 3837.7401 | 3845.0401 | 3845.0401 | 4095.0401 | 4043.2101 | 4146.7 | 4146.7 | 4153.3 | 4146.7 | 4141.7 | 4141.7 | 4141.7 | 3841.7 | 3841.7 | 3691.7 | 3498.3 | 3196.99 | 2458.4891 | 1174.2389 | 1174.2389 | 1154.2389 | 554.2389 | 554.2389
CDP21 | VIC | VIC | Coordinated CER storage | 50.9964 | 120.358 | 225.6341 | 352.1433 | 506.8972 | 670.6038 | 931.2351 | 1175.0758 | 1436.6109 | 1729.672 | 2058.7058 | 2439.6038 | 2866.0197 | 3277.8366 | 3727.7887 | 4203.7329 | 4654.3691 | 5123.638 | 5607.4403 | 6115.0278 | 6644.465 | 7216.1038 | 7819.3539 | 8405.0054 | 9010.5506 | 9631.8922 | 10232.0999 | 10506.4118 | 10776.5868
CDP21 | VIC | VIC | Passive CER storage | 211.8298 | 295.9399 | 408.1358 | 510.5509 | 606.5903 | 680.8939 | 776.1997 | 892.6094 | 1003.1023 | 1111.9034 | 1220.7168 | 1333.9216 | 1450.1388 | 1545.6481 | 1640.3589 | 1726.7109 | 1795.023 | 1849.957 | 1899.1816 | 1939.0748 | 1972.4416 | 2006.9009 | 2043.4048 | 2064.1197 | 2085.5488 | 2093.6174 | 2091.9255 | 2173.5936 | 2251.0957
CDP21 | VIC | VIC | Offshore wind | 0 | 0 | 0 | 0 | 0 | 0 | 0 | 1000 | 2000 | 2666.6667 | 3333.3333 | 4000 | 4999.9999 | 5999.9999 | 6999.9999 | 8000 | 9000 | 9000 | 9000 | 9000 | 9000 | 9000 | 9000 | 9000 | 9000 | 9000 | 9000 | 9000 | 9000
CDP21 | VIC | VIC | Wind | 4537.37 | 4537.37 | 5381.93 | 5931.3441 | 7287.2647 | 8406.7129 | 9053.0616 | 9053.0616 | 9053.0616 | 9585.5695 | 9696.7837 | 9658.0057 | 9658.0057 | 9658.0057 | 9595.0057 | 9175.0057 | 9175.0057 | 8886.7058 | 8886.7058 | 9123.6483 | 8864.3409 | 8586.0134 | 8821.4674 | 8993.0706 | 8595.5706 | 9036.3198 | 9296.9233 | 8983.4633 | 8983.4633
CDP21 | VIC | VIC | Utility solar | 1078.39 | 1171.87 | 1343.97 | 1696.09 | 1696.09 | 1696.09 | 2055.1858 | 2055.1858 | 2055.1858 | 2055.1858 | 2055.1859 | 3055.7512 | 3055.7512 | 3116.6397 | 3116.6397 | 3116.6397 | 3116.6397 | 3266.4614 | 3266.4614 | 3995.3659 | 5770.9527 | 6699.5766 | 6672.4066 | 6672.4066 | 6672.4066 | 8125.3235 | 7749.3935 | 8003.9137 | 7808.9037
CDP21 | VIC | VIC | Distributed PV | 5150.297 | 5839.9907 | 6529.6844 | 7223.3595 | 7962.369 | 8657.9265 | 9350.337 | 9962.2705 | 10567 | 11232.99 | 11874.91 | 12550.1635 | 13233.184 | 13915.5505 | 14609.3445 | 15324.4295 | 16043.424 | 16740.1345 | 17455.768 | 18138.7005 | 18821.908 | 19581.2425 | 20409.2845 | 21222.4585 | 22069.081 | 22939.3895 | 23840.57 | 24730.938 | 25625.0115
CDP21 | VIC | VIC | Other renewable fuels | 0 | 0 | 0 | 0 | 0 | 0 | 0 | 0 | 0 | 0 | 0 | 90 | 90 | 90 | 90 | 90 | 90 | 90 | 90 | 90 | 90 | 90 | 90 | 90 | 90 | 90 | 90 | 90 | 90
CDP21 | VIC | VIC | DSP | 257.18 | 265.87 | 276.72 | 290.01 | 302.71 | 318.19 | 333.49 | 348.98 | 366.38 | 382.62 | 401.06 | 417.2 | 432.72 | 448.35 | 463.4 | 477.49 | 490.89 | 505.2 | 517.37 | 529.52 | 541.52 | 551.78 | 562.6 | 571.41 | 581.56 | 590.23 | 598.75 | 602.77 | 606.81
CDP21 | SA | CSA | Mid-merit gas | 1509 | 1509 | 1509 | 529 | 529 | 529 | 529 | 529 | 529 | 529 | 529 | 529 | 529 | 529 | 0 | 0 | 0 | 0 | 0 | 0 | 0 | 0 | 0 | 0 | 0 | 0 | 0 | 0 | 0
CDP21 | SA | CSA | Flexible gas with CCS | 0 | 0 | 0 | 0 | 0 | 0 | 0 | 0 | 0 | 0 | 0 | 0 | 0 | 0 | 0 | 0 | 0 | 0 | 0 | 0 | 0 | 0 | 0 | 0 | 0 | 0 | 0 | 0 | 0
CDP21 | SA | CSA | Flexible gas | 1421.06 | 1421.06 | 1621.06 | 1621.06 | 1547.56 | 1547.56 | 1547.56 | 1301.56 | 1301.56 | 1061.9 | 1061.9 | 1591.9 | 1591.9 | 1591.9 | 1591.9 | 1591.9 | 1591.9 | 1591.9 | 1591.9 | 1591.9 | 1943.4697 | 1605.4697 | 1482.2697 | 1328.2697 | 1328.2697 | 1328.2697 | 1328.2697 | 1291.0697 | 1291.0697
CDP21 | SA | CSA | Hydro | 0 | 0 | 0 | 0 | 0 | 0 | 0 | 0 | 0 | 0 | 0 | 0 | 0 | 0 | 0 | 0 | 0 | 0 | 0 | 0 | 0 | 0 | 0 | 0 | 0 | 0 | 0 | 0 | 0
CDP21 | SA | CSA | Utility storage | 456.2 | 656.2 | 951.18 | 951.18 | 951.18 | 957.2 | 951.1802 | 921.1802 | 921.1802 | 921.1802 | 921.1802 | 921.1802 | 921.1803 | 921.1803 | 921.1803 | 921.1803 | 921.1803 | 921.1803 | 909.1803 | 915.2003 | 658.4803 | 691.6831 | 529.6831 | 529.6831 | 529.683 | 488.183 | 377.1829 | 377.1829 | 377.183
CDP21 | SA | CSA | Coordinated CER storage | 62.9839 | 92.9667 | 134.1764 | 180.3137 | 237.4433 | 301.7924 | 410.3181 | 510.583 | 612.4963 | 723.4301 | 843.1906 | 977.3125 | 1115.6182 | 1243.3914 | 1385.3034 | 1543.1356 | 1686.7883 | 1828.9554 | 1969.0757 | 2114.4687 | 2261.3469 | 2418.1947 | 2578.8068 | 2731.129 | 2886.2718 | 3044.5782 | 3195.1662 | 3256.5591 | 3316.6432
CDP21 | SA | CSA | Passive CER storage | 129.815 | 168.434 | 210.4897 | 250.346 | 291.806 | 330.497 | 382.0214 | 429.0392 | 471.4109 | 511.5157 | 549.935 | 588.1047 | 623.3694 | 649.5628 | 675.9053 | 701.1288 | 718.6871 | 729.6014 | 737.1561 | 741.1994 | 742.4705 | 743.0807 | 743.1257 | 737.8295 | 732.3458 | 722.8997 | 710.7642 | 729.6143 | 747.2171
CDP21 | SA | CSA | Offshore wind | 0 | 0 | 0 | 0 | 0 | 0 | 0 | 0 | 0 | 0 | 0 | 0 | 0 | 0 | 0 | 0 | 0 | 0 | 0 | 0 | 0 | 0 | 0 | 0 | 0 | 0 | 0 | 0 | 0
CDP21 | SA | CSA | Wind | 2265.94 | 2265.94 | 2406.13 | 2477.7417 | 2665.6213 | 2818.8279 | 3788.53 | 3764.7234 | 3764.7234 | 3951.3282 | 4087.0265 | 4087.0265 | 3988.5505 | 3804.0705 | 3804.0705 | 3804.0705 | 3477.3705 | 3703.7367 | 3703.7367 | 3996.0465 | 3809.6688 | 3809.6688 | 4270.756 | 4393.0375 | 4393.0375 | 4782.3111 | 4586.6211 | 4586.6211 | 4586.6211
CDP21 | SA | CSA | Utility solar | 566.2 | 566.2 | 566.2 | 845.96 | 845.96 | 845.96 | 845.96 | 1362.4438 | 1356.3238 | 1356.3238 | 1356.3238 | 1356.3238 | 1356.3239 | 1576.803 | 1576.803 | 1576.803 | 1576.803 | 2394.9289 | 2363.8889 | 2403.654 | 3004.9205 | 5391.8594 | 5373.2394 | 5373.2394 | 5294.0394 | 5294.0394 | 5199.0394 | 5203.442 | 5203.442
CDP21 | SA | CSA | Distributed PV | 2515.2118 | 2678.1717 | 2838.9575 | 3010.8253 | 3244.3623 | 3490.2024 | 3741.9567 | 3973.4042 | 4195.3534 | 4424.1155 | 4648.4063 | 4878.5246 | 5097.3923 | 5297.9335 | 5495.3341 | 5697.8521 | 5901.8342 | 6093.1993 | 6275.0659 | 6459.7382 | 6649.5932 | 6860.5189 | 7085.3761 | 7303.2029 | 7527.3154 | 7757.8769 | 7992.616 | 8220.3734 | 8449.5084
CDP21 | SA | CSA | Other renewable fuels | 0 | 0 | 0 | 0 | 0 | 0 | 0 | 0 | 0 | 0 | 0 | 0 | 0 | 0 | 0 | 0 | 0 | 0 | 0 | 0 | 0 | 0 | 0 | 0 | 0 | 0 | 0 | 0 | 0
CDP21 | SA | CSA | DSP | 48.57 | 52.87 | 57.63 | 62.86 | 68.54 | 73.82 | 79.56 | 85.61 | 91.52 | 97.42 | 103.82 | 110.66 | 118.01 | 125.81 | 133.08 | 140.12 | 146.59 | 153.4 | 160.12 | 167.09 | 173.31 | 179.42 | 184.54 | 189.55 | 194.84 | 199.85 | 205.35 | 206.91 | 208.41
CDP21 | SA | SESA | Mid-merit gas | 0 | 0 | 0 | 0 | 0 | 0 | 0 | 0 | 0 | 0 | 0 | 0 | 0 | 0 | 0 | 0 | 0 | 0 | 0 | 0 | 0 | 0 | 0 | 0 | 0 | 0 | 0 | 0 | 0
CDP21 | SA | SESA | Flexible gas with CCS | 0 | 0 | 0 | 0 | 0 | 0 | 0 | 0 | 0 | 0 | 0 | 0 | 0 | 0 | 0 | 0 | 0 | 0 | 0 | 0 | 0 | 0 | 0 | 0 | 0 | 0 | 0 | 0 | 0
CDP21 | SA | SESA | Flexible gas | 143 | 143 | 143 | 143 | 80 | 80 | 80 | 80 | 80 | 80 | 80 | 80 | 0 | 0 | 0 | 0 | 0 | 0 | 0 | 0 | 0 | 0 | 0 | 0 | 0 | 0 | 0 | 0 | 0
CDP21 | SA | SESA | Hydro | 0 | 0 | 0 | 0 | 0 | 0 | 0 | 0 | 0 | 0 | 0 | 0 | 0 | 0 | 0 | 0 | 0 | 0 | 0 | 0 | 0 | 0 | 0 | 0 | 0 | 0 | 0 | 0 | 0
CDP21 | SA | SESA | Utility storage | 25 | 25 | 25 | 25 | 25 | 25 | 25.0001 | 25.0001 | 25.0001 | 25.0001 | 25.0001 | 0.00012 | 0.00012345 | 0.00012345 | 0.00012345 | 0.0001267 | 0.0001267 | 0.0001267 | 0.0001267 | 0.00013231 | 0.00014045 | 0.00015684 | 0.00015873 | 0.00015873 | 0.00014395 | 0.00014323 | 8.807e-05 | 8.807e-05 | 8.938e-05
CDP21 | SA | SESA | Coordinated CER storage | 2.2186 | 3.3861 | 4.937 | 6.7772 | 9.0289 | 11.4504 | 15.5243 | 19.3528 | 23.3068 | 27.7854 | 32.5165 | 37.7427 | 43.2457 | 48.4049 | 54.3512 | 60.736 | 66.566 | 72.4418 | 78.4237 | 84.6075 | 90.7743 | 97.3472 | 104.192 | 110.7301 | 117.4153 | 124.2681 | 130.7226 | 133.0831 | 135.4011
CDP21 | SA | SESA | Passive CER storage | 4.5728 | 6.1348 | 7.745 | 9.4095 | 11.096 | 12.5395 | 14.4537 | 16.2059 | 17.8076 | 19.4189 | 20.8657 | 22.2424 | 23.5613 | 24.5435 | 25.6448 | 26.5845 | 27.2048 | 27.6042 | 27.9383 | 28.1166 | 28.1406 | 28.1323 | 28.1386 | 27.9294 | 27.7124 | 27.3473 | 26.8691 | 27.5755 | 28.2367
CDP21 | SA | SESA | Offshore wind | 0 | 0 | 0 | 0 | 0 | 0 | 0 | 0 | 0 | 0 | 0 | 0 | 0 | 0 | 0 | 0 | 0 | 0 | 0 | 0 | 0 | 0 | 0 | 0 | 0 | 0 | 0 | 0 | 0
CDP21 | SA | SESA | Wind | 324.5 | 324.5 | 324.5 | 324.5 | 342.8641 | 342.8641 | 342.8641 | 342.8641 | 342.8641 | 406.353 | 406.353 | 445.8633 | 398.1617 | 398.1617 | 398.1617 | 239.1617 | 239.1617 | 482.8193 | 482.8193 | 482.8193 | 482.8193 | 482.8193 | 922.4479 | 922.4479 | 922.4479 | 922.448 | 922.448 | 922.448 | 922.448
CDP21 | SA | SESA | Utility solar | 42.9 | 42.9 | 42.9 | 42.9 | 42.9 | 42.9 | 42.9 | 42.9 | 42.9 | 42.9 | 42.9 | 42.9 | 42.9 | 42.9 | 42.9 | 42.9 | 42.9 | 42.9 | 0 | 0 | 0 | 0 | 0 | 0 | 0 | 0 | 0 | 0 | 0
CDP21 | SA | SESA | Distributed PV | 89.1615 | 96.3226 | 105.658 | 116.1947 | 128.9552 | 140.2711 | 152.1858 | 162.9418 | 173.8191 | 186.893 | 198.3682 | 208.9499 | 219.9017 | 229.2525 | 241.6064 | 251.5389 | 260.1443 | 268.5662 | 286.5051 | 298.7403 | 306.5638 | 315.5281 | 327.2324 | 338.4196 | 348.7986 | 359.2616 | 370.305 | 382.5436 | 392.7696
CDP21 | SA | SESA | Other renewable fuels | 0 | 0 | 0 | 0 | 0 | 0 | 0 | 0 | 0 | 0 | 0 | 0 | 0 | 0 | 0 | 0 | 0 | 0 | 0 | 0 | 0 | 0 | 0 | 0 | 0 | 0 | 0 | 0 | 0
CDP21 | SA | SESA | DSP | 0 | 0 | 0 | 0 | 0 | 0 | 0 | 0 | 0 | 0 | 0 | 0 | 0 | 0 | 0 | 0 | 0 | 0 | 0 | 0 | 0 | 0 | 0 | 0 | 0 | 0 | 0 | 0 | 0
CDP21 | TAS | TAS | Mid-merit gas | 208 | 208 | 208 | 208 | 0 | 0 | 0 | 0 | 0 | 0 | 0 | 0 | 0 | 0 | 0 | 0 | 0 | 0 | 0 | 0 | 0 | 0 | 0 | 0 | 0 | 0 | 0 | 0 | 0
CDP21 | TAS | TAS | Flexible gas with CCS | 0 | 0 | 0 | 0 | 0 | 0 | 0 | 0 | 0 | 0 | 0 | 0 | 0 | 0 | 0 | 0 | 0 | 0 | 0 | 0 | 0 | 0 | 0 | 0 | 0 | 0 | 0 | 0 | 0
CDP21 | TAS | TAS | Flexible gas | 178 | 178 | 178 | 178 | 178 | 178 | 178 | 178 | 178 | 178 | 178 | 178 | 178 | 178 | 178 | 178 | 178 | 58 | 58 | 58 | 58 | 58 | 58 | 58 | 58 | 58 | 58 | 0 | 0
CDP21 | TAS | TAS | Hydro | 2176.7 | 2176.7 | 2176.7 | 2176.7 | 2176.7 | 2176.7 | 2176.7 | 2566.7 | 2566.7 | 2566.7 | 2566.7 | 2566.7 | 2566.7 | 2566.7 | 2566.7 | 2566.7 | 2566.7 | 2566.7 | 2566.7 | 2566.7 | 2566.7 | 2566.7 | 2566.7 | 2566.7 | 2566.7 | 2566.7 | 2566.7 | 2566.7 | 2566.7
CDP21 | TAS | TAS | Utility storage | 0 | 0 | 0 | 0 | 1.425e-05 | 1.839e-05 | 3.324e-05 | 0.00011615 | 0.00013638 | 0.00029565 | 0.00029565 | 117.1506 | 117.1506 | 117.1506 | 557.6168 | 557.6168 | 557.6168 | 557.6168 | 557.6168 | 557.6168 | 557.6168 | 1121.0001 | 1121.0001 | 1121.0001 | 1121.0001 | 1121.0001 | 1121 | 1121 | 1121
CDP21 | TAS | TAS | Coordinated CER storage | 1.5785 | 2.9822 | 6.2673 | 11.166 | 18.0198 | 26.9619 | 41.392 | 55.5531 | 71.9661 | 91.89 | 115.1864 | 141.9471 | 172.3112 | 203.2291 | 238.1673 | 277.8118 | 316.8638 | 355.0285 | 394.9862 | 437.3429 | 481.7266 | 529.1775 | 578.893 | 627.8378 | 678.8075 | 731.4537 | 782.1497 | 799.271 | 816.047
CDP21 | TAS | TAS | Passive CER storage | 18.4206 | 25.505 | 35.1221 | 44.5721 | 54.1388 | 63.2622 | 76.3958 | 89.3942 | 101.3402 | 112.4712 | 122.8647 | 132.2722 | 140.8378 | 146.0978 | 150.8017 | 154.7421 | 155.5443 | 157.8064 | 159.0814 | 159.2334 | 158.3571 | 156.9785 | 155.0695 | 151.4279 | 147.4013 | 142.0732 | 135.6125 | 140.245 | 144.5517
CDP21 | TAS | TAS | Offshore wind | 0 | 0 | 0 | 0 | 0 | 0 | 0 | 0 | 0 | 0 | 0 | 0 | 0 | 0 | 0 | 0 | 0 | 0 | 0 | 0 | 0 | 0 | 0 | 0 | 0 | 0 | 0 | 0 | 0
CDP21 | TAS | TAS | Wind | 563.35 | 563.35 | 563.35 | 1322.3317 | 1322.3317 | 1465.7877 | 2124.0935 | 2124.0935 | 2439.7942 | 2457.6996 | 2457.6996 | 2738.9288 | 2738.9288 | 2742.6138 | 2742.6138 | 2742.6138 | 2742.6138 | 2790.4934 | 2790.4934 | 3403.7116 | 3534.001 | 3432.8885 | 3581.3117 | 3620.8324 | 3620.8324 | 3620.8324 | 3620.8324 | 3313.0824 | 3313.0824
CDP21 | TAS | TAS | Utility solar | 0 | 0 | 0 | 0 | 0 | 0 | 0 | 0 | 0 | 0 | 0 | 0 | 0 | 0 | 0 | 0 | 0 | 0 | 0 | 0 | 0 | 0 | 0 | 0 | 0 | 0 | 0 | 0 | 0
CDP21 | TAS | TAS | Distributed PV | 308.7799 | 346.7537 | 384.7274 | 426.379 | 477.4145 | 536.322 | 592.6555 | 640.326 | 688.101 | 742.573 | 789.438 | 840.466 | 889.4465 | 943.54 | 998.303 | 1056.947 | 1115.3985 | 1169.6525 | 1226.484 | 1277.6995 | 1326.6715 | 1380.069 | 1438.096 | 1494.9965 | 1553.316 | 1611.7035 | 1670.5585 | 1726.0095 | 1781.7485
CDP21 | TAS | TAS | Other renewable fuels | 0 | 0 | 0 | 0 | 0 | 0 | 0 | 0 | 0 | 0 | 0 | 0 | 0 | 0 | 0 | 0 | 0 | 0 | 0 | 0 | 0 | 0 | 0 | 0 | 0 | 0 | 0 | 0 | 0
CDP21 | TAS | TAS | DSP | 5.95 | 8.19 | 10.4 | 12.81 | 15.07 | 17.32 | 19.55 | 22.07 | 25.09 | 28.22 | 31.15 | 33.85 | 36.48 | 39.28 | 42.09 | 44.55 | 46.83 | 49.23 | 51.94 | 54.9 | 57.75 | 60.2 | 62.61 | 64.85 | 66.92 | 69.38 | 71.27 | 70.16 | 68.82
CDP22 | NSW | NNSW | Black coal | 0 | 0 | 0 | 0 | 0 | 0 | 0 | 0 | 0 | 0 | 0 | 0 | 0 | 0 | 0 | 0 | 0 | 0 | 0 | 0 | 0 | 0 | 0 | 0 | 0 | 0 | 0 | 0 | 0
CDP22 | NSW | NNSW | Mid-merit gas | 0 | 0 | 0 | 0 | 0 | 0 | 0 | 0 | 0 | 0 | 0 | 0 | 0 | 0 | 0 | 0 | 0 | 0 | 0 | 0 | 0 | 0 | 0 | 0 | 0 | 0 | 0 | 0 | 0
CDP22 | NSW | NNSW | Flexible gas with CCS | 0 | 0 | 0 | 0 | 0 | 0 | 0 | 0 | 0 | 0 | 0 | 0 | 0 | 0 | 0 | 0 | 0 | 0 | 0 | 0 | 0 | 0 | 0 | 0 | 0 | 0 | 0 | 0 | 0
CDP22 | NSW | NNSW | Flexible gas | 0 | 0 | 0 | 0 | 0 | 0 | 0 | 0 | 0 | 0 | 0 | 0 | 0 | 0 | 0 | 0 | 0 | 0 | 0 | 0 | 0 | 0 | 0 | 0 | 0 | 0 | 0 | 0 | 0
CDP22 | NSW | NNSW | Hydro | 0 | 0 | 0 | 0 | 0 | 0 | 0 | 0 | 0 | 0 | 0 | 0 | 0 | 0 | 0 | 0 | 0 | 0 | 0 | 0 | 0 | 0 | 0 | 0 | 0 | 0 | 0 | 0 | 0
CDP22 | NSW | NNSW | Utility storage | 0 | 0 | 30 | 505 | 705 | 705 | 1629.0452 | 2129.0453 | 2129.0453 | 2129.0453 | 2099.0453 | 2099.0453 | 2099.0453 | 2099.0453 | 2099.0455 | 2099.0456 | 2099.0456 | 2099.0456 | 2099.0456 | 2099.0456 | 2099.0456 | 2599.0453 | 2599.0454 | 1924.0454 | 1924.0453 | 1924.0453 | 1420.4908 | 1420.4908 | 1420.4908
CDP22 | NSW | NNSW | Coordinated CER storage | 10.7406 | 24.6604 | 46.8236 | 74.5134 | 109.1676 | 149.3121 | 213.5606 | 270.1103 | 328.3881 | 392.5783 | 462.9644 | 543.687 | 629.8431 | 708.2131 | 792.3494 | 883.2847 | 962.9994 | 1043.9091 | 1124.7293 | 1209.4072 | 1296.1116 | 1388.617 | 1483.2815 | 1571.0861 | 1660.7023 | 1751.1106 | 1836.5477 | 1874.4539 | 1911.9732
CDP22 | NSW | NNSW | Passive CER storage | 40.8846 | 54.2006 | 74.4714 | 93.2854 | 110.5949 | 124.5186 | 142.412 | 164.9259 | 185.555 | 205.7294 | 225.5553 | 246.1159 | 265.849 | 280.1896 | 293.8872 | 306.6884 | 314.61 | 320.0813 | 323.8868 | 326.2702 | 327.3039 | 328.3511 | 329.0516 | 326.6979 | 324.154 | 319.6319 | 313.4849 | 323.365 | 332.7108
CDP22 | NSW | NNSW | Offshore wind | 0 | 0 | 0 | 0 | 0 | 0 | 0 | 0 | 0 | 0 | 0 | 0 | 0 | 0 | 0 | 0 | 0 | 0 | 0 | 0 | 0 | 0 | 0 | 0 | 0 | 0 | 0 | 0 | 0
CDP22 | NSW | NNSW | Wind | 442.48 | 442.48 | 442.48 | 781.9725 | 1106.3012 | 2954.1113 | 3388.6392 | 4436.732 | 4436.732 | 4436.732 | 4436.732 | 7601.7957 | 7842.48 | 7842.48 | 7842.48 | 7670 | 7670 | 7670 | 7670 | 7670 | 7400 | 7400 | 7400 | 7400 | 7400 | 7400 | 7400 | 7400 | 7400
CDP22 | NSW | NNSW | Utility solar | 701.02 | 701.02 | 1021.02 | 1303.2605 | 1303.2605 | 1303.2605 | 1303.2605 | 3430.715 | 3430.715 | 3430.715 | 3430.715 | 3430.715 | 3572.6602 | 3721.6205 | 3721.6205 | 3721.6205 | 3721.6205 | 3725.5026 | 3725.5026 | 3725.5026 | 4519.1831 | 4519.1831 | 5661.5876 | 5670.7542 | 6775.6959 | 6775.6959 | 6899.2274 | 6942.5964 | 6942.5964
CDP22 | NSW | NNSW | Distributed PV | 1095.923 | 1177.1261 | 1249.5863 | 1332.8006 | 1438.1384 | 1561.9644 | 1676.0592 | 1785.7472 | 1888.6154 | 1992.4408 | 2083.7464 | 2182.6417 | 2282.0516 | 2362.2553 | 2435.584 | 2511.0765 | 2590.0345 | 2668.7751 | 2769.2931 | 2863.0771 | 2968.5764 | 3089.4852 | 3197.9148 | 3290.9733 | 3389.3338 | 3493.4141 | 3591.1172 | 3690.4222 | 3790.0238
CDP22 | NSW | NNSW | Other renewable fuels | 0 | 0 | 0 | 0 | 0 | 0 | 0 | 0 | 0 | 0 | 90 | 90 | 90 | 90 | 90 | 90 | 90 | 90 | 90 | 90 | 90 | 90 | 90 | 90 | 90 | 90 | 90 | 90 | 90
CDP22 | NSW | NNSW | DSP | 0 | 0 | 0 | 0 | 0 | 0 | 0 | 0 | 0 | 0 | 0 | 0 | 0 | 0 | 0 | 0 | 0 | 0 | 0 | 0 | 0 | 0 | 0 | 0 | 0 | 0 | 0 | 0 | 0
CDP22 | NSW | CNSW | Black coal | 4105 | 4105 | 4105 | 4105 | 4135 | 4135 | 2790 | 2105 | 1420 | 1420 | 1420 | 1420 | 1420 | 690 | 0 | 0 | 0 | 0 | 0 | 0 | 0 | 0 | 0 | 0 | 0 | 0 | 0 | 0 | 0
CDP22 | NSW | CNSW | Mid-merit gas | 0 | 0 | 0 | 0 | 0 | 0 | 0 | 0 | 0 | 0 | 0 | 0 | 0 | 0 | 0 | 0 | 0 | 0 | 0 | 0 | 0 | 0 | 0 | 0 | 0 | 0 | 0 | 0 | 0
CDP22 | NSW | CNSW | Flexible gas with CCS | 0 | 0 | 0 | 0 | 0 | 0 | 0 | 0 | 0 | 0 | 0 | 0 | 0 | 0 | 0 | 0 | 0 | 0 | 0 | 0 | 0 | 0 | 0 | 0 | 0 | 0 | 0 | 0 | 0
CDP22 | NSW | CNSW | Flexible gas | 0 | 0 | 0 | 0 | 0 | 0 | 0 | 0 | 0 | 0 | 0 | 0 | 0 | 0 | 0 | 0 | 0 | 0 | 0 | 0 | 0 | 0 | 0 | 0 | 0 | 0 | 0 | 0 | 0
CDP22 | NSW | CNSW | Hydro | 0 | 0 | 0 | 0 | 0 | 0 | 0 | 0 | 0 | 0 | 0 | 0 | 0 | 0 | 0 | 0 | 0 | 0 | 0 | 0 | 0 | 0 | 0 | 0 | 0 | 0 | 0 | 0 | 0
CDP22 | NSW | CNSW | Utility storage | 247 | 247 | 816 | 1503.5629 | 2288.9262 | 3485.9016 | 3526.1158 | 3486.0958 | 3526.1158 | 3486.0958 | 3486.0958 | 3526.1158 | 3486.0958 | 3486.0958 | 3526.1158 | 3486.0958 | 3486.0958 | 3486.0958 | 3486.0958 | 3486.0958 | 3526.1159 | 3486.0959 | 2957.1159 | 2229.5329 | 1812.6297 | 769.4244 | 729.2986 | 729.2986 | 769.3186
CDP22 | NSW | CNSW | Coordinated CER storage | 4.633 | 10.6116 | 20.2151 | 32.3436 | 47.8891 | 66.3199 | 95.8136 | 123.1789 | 152.5542 | 185.7137 | 222.9698 | 265.1671 | 310.6804 | 353.4267 | 399.6491 | 450.0592 | 495.7216 | 542.1407 | 589.4993 | 639.3013 | 690.8785 | 745.9207 | 803.019 | 857.2687 | 913.6393 | 970.2021 | 1023.7442 | 1046.7644 | 1069.3007
CDP22 | NSW | CNSW | Passive CER storage | 17.6357 | 23.3231 | 32.1514 | 40.4919 | 48.5152 | 55.3074 | 63.8929 | 74.6802 | 85.0112 | 95.3887 | 105.9108 | 116.4899 | 126.7444 | 134.5842 | 142.157 | 149.4067 | 154.3123 | 157.8536 | 160.706 | 162.8171 | 164.2898 | 165.7319 | 167.0821 | 166.863 | 166.667 | 165.2186 | 162.8376 | 168.5946 | 174.0164
CDP22 | NSW | CNSW | Offshore wind | 0 | 0 | 0 | 0 | 0 | 0 | 0 | 0 | 0 | 0 | 0 | 0 | 0 | 0 | 0 | 0 | 0 | 0 | 0 | 0 | 0 | 0 | 0 | 0 | 0 | 0 | 0 | 0 | 0
CDP22 | NSW | CNSW | Wind | 503.54 | 503.54 | 641.54 | 1759.5926 | 2173.6362 | 4834.785 | 6819.5912 | 7341.1524 | 7341.1524 | 7341.1524 | 7341.1524 | 7341.1524 | 7341.1524 | 7341.1524 | 7341.1524 | 7341.1524 | 7341.1524 | 7234.3524 | 7096.3424 | 7096.3424 | 7096.3424 | 7518.685 | 7518.685 | 7518.685 | 7518.685 | 10083.709 | 9986.3796 | 9986.3796 | 9986.3796
CDP22 | NSW | CNSW | Utility solar | 1876.49 | 1876.49 | 1956.35 | 2461.1116 | 2472.35 | 2472.35 | 3925.5418 | 5255.452 | 5255.452 | 5255.452 | 5255.452 | 5255.452 | 5255.452 | 6827.5054 | 6827.5054 | 6827.5054 | 6827.5054 | 7773.9051 | 7773.9051 | 7922.3413 | 8554.3408 | 8554.3408 | 8518.3308 | 9304.9892 | 9510.1807 | 9558.8334 | 9522.6453 | 9402.8953 | 9233.0153
CDP22 | NSW | CNSW | Distributed PV | 689.0798 | 748.7041 | 800.4564 | 856.885 | 931.4452 | 1009.1505 | 1094.6527 | 1163.2046 | 1231.6178 | 1307.0811 | 1391.1645 | 1464.3584 | 1535.2905 | 1600.0459 | 1677.3106 | 1744.503 | 1850.3102 | 1933.5612 | 2017.1288 | 2081.9075 | 2144.8308 | 2215.1861 | 2311.8142 | 2384.6424 | 2467.9343 | 2547.4642 | 2650.8655 | 2759.7449 | 2867.7998
CDP22 | NSW | CNSW | Other renewable fuels | 0 | 0 | 0 | 0 | 0 | 0 | 0 | 0 | 0 | 0 | 90 | 90 | 90 | 90 | 90 | 90 | 90 | 90 | 90 | 90 | 90 | 90 | 90 | 90 | 90 | 90 | 90 | 90 | 90
CDP22 | NSW | CNSW | DSP | 0 | 0 | 0 | 0 | 0 | 0 | 0 | 0 | 0 | 0 | 0 | 0 | 0 | 0 | 0 | 0 | 0 | 0 | 0 | 0 | 0 | 0 | 0 | 0 | 0 | 0 | 0 | 0 | 0
CDP22 | NSW | SNW | Black coal | 4200 | 4200 | 1320 | 1320 | 1320 | 0 | 0 | 0 | 0 | 0 | 0 | 0 | 0 | 0 | 0 | 0 | 0 | 0 | 0 | 0 | 0 | 0 | 0 | 0 | 0 | 0 | 0 | 0 | 0
CDP22 | NSW | SNW | Mid-merit gas | 440 | 440 | 440 | 440 | 440 | 440 | 440 | 440 | 440 | 440 | 440 | 440 | 440 | 440 | 440 | 440 | 440 | 440 | 440 | 440 | 0 | 0 | 0 | 0 | 0 | 0 | 0 | 0 | 0
CDP22 | NSW | SNW | Flexible gas with CCS | 0 | 0 | 0 | 0 | 0 | 0 | 0 | 0 | 0 | 0 | 0 | 0 | 0 | 0 | 0 | 0 | 0 | 0 | 0 | 0 | 0 | 0 | 0 | 0 | 0 | 0 | 0 | 0 | 0
CDP22 | NSW | SNW | Flexible gas | 1979 | 1979 | 1979 | 1979 | 1979 | 1979 | 1979 | 1979 | 1979 | 2507.9398 | 3568.9997 | 3568.9997 | 3568.9997 | 4098.9997 | 4098.9997 | 5158.9997 | 5158.9997 | 5158.9997 | 5158.9997 | 5158.9997 | 5158.9997 | 5973.0861 | 5973.0861 | 5973.0861 | 5973.0861 | 5973.0861 | 5973.0861 | 5973.0861 | 5973.0861
CDP22 | NSW | SNW | Hydro | 0 | 0 | 0 | 0 | 0 | 0 | 0 | 0 | 0 | 0 | 0 | 0 | 0 | 0 | 0 | 0 | 0 | 0 | 0 | 0 | 0 | 0 | 0 | 0 | 0 | 0 | 0 | 0 | 0
CDP22 | NSW | SNW | Utility storage | 50 | 50 | 1405.889 | 1405.9039 | 1466.4025 | 1739.1817 | 2283.278 | 2910.83 | 2983.406 | 2910.83 | 2910.83 | 2983.406 | 2910.83 | 2860.83 | 2933.406 | 2860.83 | 2860.83 | 2860.83 | 2860.83 | 2860.83 | 2933.406 | 2860.83 | 1685.2291 | 1612.6382 | 1552.1396 | 1377.8589 | 1031.8507 | 1031.8507 | 1104.4267
CDP22 | NSW | SNW | Coordinated CER storage | 41.4149 | 103.2903 | 201.6176 | 324.0049 | 477.3417 | 653.0308 | 933.5451 | 1184.8631 | 1449.0355 | 1743.6936 | 2066.4977 | 2430.5812 | 2823.5203 | 3192.353 | 3592.0137 | 4023.6006 | 4411.1529 | 4805.7093 | 5206.3623 | 5626.4102 | 6056.9793 | 6514.7883 | 6989.2565 | 7446.7666 | 7919.6056 | 8397.9699 | 8848.7606 | 9027.5297 | 9203.0437
CDP22 | NSW | SNW | Passive CER storage | 157.6478 | 227.0193 | 320.6659 | 405.6307 | 483.5827 | 544.5943 | 622.5306 | 718.1842 | 806.8355 | 894.5801 | 979.7268 | 1064.7987 | 1147.6408 | 1210.1198 | 1270.822 | 1327.1667 | 1362.7323 | 1387.0162 | 1405.0787 | 1416.595 | 1421.6352 | 1426.4213 | 1430.6463 | 1423.944 | 1417.0804 | 1400.8516 | 1377.1429 | 1422.7439 | 1465.6949
CDP22 | NSW | SNW | Offshore wind | 0 | 0 | 0 | 0 | 0 | 0 | 0 | 0 | 0 | 0 | 0 | 0 | 0 | 0 | 0 | 0 | 0 | 0 | 0 | 0 | 0 | 0 | 0 | 0 | 0 | 0 | 0 | 0 | 0
CDP22 | NSW | SNW | Wind | 0 | 0 | 0 | 0 | 0 | 0 | 0 | 0 | 0 | 0 | 0 | 0 | 0 | 0 | 0 | 0 | 0 | 0 | 0 | 0 | 0 | 0 | 0 | 0 | 0 | 0 | 0 | 0 | 0
CDP22 | NSW | SNW | Utility solar | 0 | 0 | 0 | 0 | 0 | 0 | 0 | 0 | 0 | 0 | 0 | 0 | 0 | 0 | 0 | 0 | 0 | 0 | 0 | 0 | 0 | 0 | 0 | 0 | 0 | 0 | 0 | 0 | 0
CDP22 | NSW | SNW | Distributed PV | 4049.6478 | 4519.6948 | 5008.6553 | 5521.2665 | 6162.6015 | 6801.0507 | 7423.7266 | 7966.1973 | 8483.33 | 9019.1249 | 9523.9815 | 10063.6904 | 10594.93 | 11069.8536 | 11513.0673 | 11983.0371 | 12444.2216 | 12895.1654 | 13315.4079 | 13751.7112 | 14173.6713 | 14657.2009 | 15164.8394 | 15686.9351 | 16224.7721 | 16767.3112 | 17299.5325 | 17850.6082 | 18396.5601
CDP22 | NSW | SNW | Other renewable fuels | 0 | 0 | 0 | 0 | 0 | 0 | 0 | 0 | 30 | 30 | 90 | 90 | 90 | 90 | 90 | 90 | 90 | 90 | 90 | 90 | 90 | 90 | 90 | 90 | 90 | 90 | 90 | 90 | 90
CDP22 | NSW | SNW | DSP | 336.74 | 351.64 | 367.88 | 387.29 | 501.09 | 688.08 | 855.03 | 969.56 | 1084.06 | 1198.52 | 1211.82 | 1225.69 | 1238.65 | 1256.21 | 1272.4 | 1282.8 | 1290.3 | 1303.1 | 1310.11 | 1321.3 | 1330.43 | 1327.68 | 1329.87 | 1328.1 | 1328.27 | 1335.64 | 1338.53 | 1349.59 | 1373.53
CDP22 | NSW | SNSW | Black coal | 0 | 0 | 0 | 0 | 0 | 0 | 0 | 0 | 0 | 0 | 0 | 0 | 0 | 0 | 0 | 0 | 0 | 0 | 0 | 0 | 0 | 0 | 0 | 0 | 0 | 0 | 0 | 0 | 0
CDP22 | NSW | SNSW | Mid-merit gas | 0 | 0 | 0 | 0 | 0 | 0 | 0 | 0 | 0 | 0 | 0 | 0 | 0 | 0 | 0 | 0 | 0 | 0 | 0 | 0 | 0 | 0 | 0 | 0 | 0 | 0 | 0 | 0 | 0
CDP22 | NSW | SNSW | Flexible gas with CCS | 0 | 0 | 0 | 0 | 0 | 0 | 0 | 0 | 0 | 0 | 0 | 0 | 0 | 0 | 0 | 0 | 0 | 0 | 0 | 0 | 0 | 0 | 0 | 0 | 0 | 0 | 0 | 0 | 0
CDP22 | NSW | SNSW | Flexible gas | 692 | 692 | 692 | 692 | 692 | 692 | 692 | 692 | 692 | 692 | 692 | 692 | 692 | 692 | 692 | 692 | 692 | 692 | 692 | 692 | 692 | 0 | 0 | 0 | 0 | 0 | 0 | 0 | 0
CDP22 | NSW | SNSW | Hydro | 2285 | 2285 | 2285 | 2285 | 2285 | 2285 | 2285 | 2285 | 2285 | 2285 | 2285 | 2285 | 2285 | 2285 | 2285 | 2285 | 2285 | 2285 | 2285 | 2285 | 2285 | 2285 | 2285 | 2285 | 2285 | 2285 | 2285 | 2285 | 2285
CDP22 | NSW | SNSW | Utility storage | 299.99 | 309.99 | 368.9 | 368.9 | 568.9 | 2768.9 | 2769.8903 | 2768.9003 | 2769.8903 | 2768.9003 | 2768.9003 | 2769.8903 | 2768.9003 | 2768.9003 | 2769.8903 | 2768.9003 | 2768.9004 | 2768.9004 | 2768.9004 | 2758.9004 | 2709.8904 | 2708.9005 | 2649.9905 | 2649.0005 | 2649.0004 | 2550.0005 | 2550.0002 | 2550.0002 | 2400.0002
CDP22 | NSW | SNSW | Coordinated CER storage | 8.9071 | 21.6356 | 42.1413 | 68.1575 | 101.0317 | 139.354 | 200.6015 | 254.3413 | 310.4191 | 373.0755 | 441.9144 | 520.3756 | 604.9017 | 683.3363 | 768.1348 | 859.9074 | 941.2188 | 1024.2632 | 1108.5923 | 1197.3366 | 1288.228 | 1384.2887 | 1483.0531 | 1577.144 | 1672.3917 | 1768.9984 | 1861.6827 | 1905.0323 | 1948.2056
CDP22 | NSW | SNSW | Passive CER storage | 33.9055 | 47.5524 | 67.0244 | 85.3283 | 102.3526 | 116.2141 | 133.7702 | 155.3624 | 175.5582 | 195.5693 | 215.1855 | 235.1972 | 254.6763 | 269.4315 | 283.7254 | 297.1268 | 305.7829 | 312.1032 | 317.107 | 320.7424 | 322.9161 | 324.7886 | 326.3361 | 325.2835 | 323.7191 | 320.1814 | 315.1011 | 326.0488 | 336.5146
CDP22 | NSW | SNSW | Offshore wind | 0 | 0 | 0 | 0 | 0 | 0 | 0 | 0 | 0 | 0 | 0 | 0 | 0 | 0 | 0 | 0 | 0 | 0 | 0 | 0 | 0 | 0 | 0 | 0 | 0 | 0 | 0 | 0 | 0
CDP22 | NSW | SNSW | Wind | 1792.06 | 1850.06 | 1890.08 | 2638.8715 | 3154.1382 | 3154.1382 | 3154.1382 | 3154.1382 | 3154.1382 | 3154.1382 | 3154.1382 | 3154.1382 | 3154.1383 | 3107.6383 | 3107.6383 | 3077.6383 | 3077.6383 | 2879.8726 | 2831.5726 | 2837.4157 | 2548.4057 | 2548.4057 | 2362.7528 | 2502.5944 | 2519.5107 | 2171.8544 | 2527.8008 | 2527.8008 | 2527.8008
CDP22 | NSW | SNSW | Utility solar | 2083.08 | 2083.08 | 2475.36 | 2746.5317 | 3413.1869 | 3413.1869 | 3882.9688 | 3882.0688 | 3882.0688 | 3882.0688 | 3882.0688 | 3882.0688 | 3882.0688 | 3882.0688 | 3882.0688 | 3732.0388 | 3732.0388 | 3732.0388 | 3732.0388 | 4767.5017 | 5227.9758 | 5394.8281 | 5394.8281 | 5309.8281 | 5277.4281 | 5277.4281 | 4945.0881 | 4519.8581 | 4489.8581
CDP22 | NSW | SNSW | Distributed PV | 1104.1296 | 1225.074 | 1343.7197 | 1471.1289 | 1624.3883 | 1784.2524 | 1946.7654 | 2089.0038 | 2234.4638 | 2413.3372 | 2566.765 | 2724.4691 | 2872.3254 | 3045.9981 | 3232.1131 | 3408.5639 | 3555.1443 | 3693.7068 | 3850.4166 | 3988.6632 | 4129.0005 | 4286.2563 | 4477.82 | 4676.7532 | 4881.3378 | 5083.271 | 5292.2049 | 5465.8458 | 5646.7358
CDP22 | NSW | SNSW | Other renewable fuels | 0 | 0 | 0 | 0 | 0 | 0 | 0 | 0 | 0 | 0 | 0 | 0 | 0 | 0 | 0 | 0 | 0 | 0 | 0 | 0 | 0 | 0 | 0 | 0 | 0 | 0 | 0 | 0 | 0
CDP22 | NSW | SNSW | DSP | 0 | 0 | 0 | 0 | 0 | 0 | 0 | 0 | 0 | 0 | 0 | 0 | 0 | 0 | 0 | 0 | 0 | 0 | 0 | 0 | 0 | 0 | 0 | 0 | 0 | 0 | 0 | 0 | 0
CDP22 | QLD | NQ | Black coal | 0 | 0 | 0 | 0 | 0 | 0 | 0 | 0 | 0 | 0 | 0 | 0 | 0 | 0 | 0 | 0 | 0 | 0 | 0 | 0 | 0 | 0 | 0 | 0 | 0 | 0 | 0 | 0 | 0
CDP22 | QLD | NQ | Mid-merit gas | 244 | 244 | 244 | 244 | 244 | 244 | 244 | 244 | 244 | 244 | 244 | 244 | 244 | 244 | 244 | 244 | 244 | 244 | 244 | 244 | 244 | 244 | 244 | 0 | 0 | 0 | 0 | 0 | 0
CDP22 | QLD | NQ | Flexible gas with CCS | 0 | 0 | 0 | 0 | 0 | 0 | 0 | 0 | 0 | 0 | 0 | 0 | 0 | 0 | 0 | 0 | 0 | 0 | 0 | 0 | 0 | 0 | 0 | 0 | 0 | 0 | 0 | 0 | 0
CDP22 | QLD | NQ | Flexible gas | 423.5 | 423.5 | 423.5 | 423.5 | 423.5 | 423.5 | 423.5 | 423.5 | 423.5 | 423.5 | 131.5 | 131.5 | 131.5 | 131.5 | 131.5 | 131.5 | 131.5 | 131.5 | 131.5 | 131.5 | 131.5 | 0 | 0 | 0 | 0 | 0 | 0 | 0 | 0
CDP22 | QLD | NQ | Hydro | 156.4 | 156.4 | 156.4 | 156.4 | 156.4 | 156.4 | 156.4 | 156.4 | 156.4 | 156.4 | 156.4 | 156.4 | 156.4 | 156.4 | 70 | 70 | 70 | 70 | 70 | 0 | 0 | 0 | 0 | 0 | 0 | 0 | 0 | 0 | 0
CDP22 | QLD | NQ | Utility storage | 250 | 250 | 250 | 550 | 550 | 550 | 550 | 550.0001 | 550.0001 | 550.0001 | 550.0001 | 550.0003 | 550.0003 | 550.0003 | 550.0003 | 550.0003 | 550.0003 | 550.0003 | 550.0003 | 550.0003 | 550.0003 | 550.0004 | 550.0004 | 250.0004 | 250.0004 | 250.0004 | 250.0004 | 250.0004 | 250.0004
CDP22 | QLD | NQ | Coordinated CER storage | 5.5573 | 12.0739 | 25.4412 | 39.6089 | 58.1457 | 80.233 | 118.8295 | 153.4693 | 188.55 | 226.874 | 268.6409 | 312.6868 | 362.4455 | 405.7645 | 452.8813 | 504.4096 | 551.9565 | 601.4865 | 651.7553 | 704.0186 | 757.4465 | 813.1608 | 871.8073 | 927.7811 | 985.3694 | 1045.1778 | 1102.0184 | 1128.3007 | 1154.4688
CDP22 | QLD | NQ | Passive CER storage | 18.3584 | 25.2616 | 38.7006 | 49.0951 | 59.4435 | 68.3016 | 80.8861 | 95.9628 | 109.6212 | 122.8496 | 135.7431 | 147.8631 | 160.4211 | 169.2461 | 177.9053 | 186.1739 | 192.1482 | 196.8046 | 200.6206 | 203.4593 | 205.3671 | 206.9543 | 208.6618 | 208.6753 | 208.5888 | 207.3896 | 205.0888 | 212.2226 | 219.0478
CDP22 | QLD | NQ | Offshore wind | 0 | 0 | 0 | 0 | 0 | 0 | 0 | 0 | 0 | 0 | 0 | 0 | 0 | 0 | 0 | 0 | 0 | 0 | 0 | 0 | 0 | 0 | 0 | 0 | 0 | 0 | 0 | 0 | 0
CDP22 | QLD | NQ | Wind | 375.64 | 375.64 | 375.64 | 1673.795 | 1688.8305 | 1859.5361 | 3045.238 | 3231.3081 | 3280.9528 | 3486.4963 | 3543.6064 | 3823.6336 | 3823.6336 | 3823.6336 | 3823.6336 | 3823.6336 | 3823.6336 | 3823.6336 | 3823.6336 | 3823.6336 | 3686.5329 | 5849.674 | 5849.674 | 5806.474 | 5806.474 | 5733.9973 | 5756.1283 | 5756.1283 | 5756.1283
CDP22 | QLD | NQ | Utility solar | 521.6 | 521.6 | 521.6 | 521.6 | 521.6 | 521.6 | 521.6 | 1009.0431 | 1009.0431 | 1009.0431 | 1009.0431 | 1009.0432 | 1009.0432 | 1009.0432 | 960.5432 | 960.5432 | 960.5432 | 960.5432 | 1433.288 | 1312.128 | 1196.168 | 1522.6966 | 1522.6966 | 1507.6966 | 1407.7166 | 1386.7466 | 1759.411 | 1659.381 | 1659.381
CDP22 | QLD | NQ | Distributed PV | 696.188 | 760.5864 | 827.5845 | 897.1979 | 970.2881 | 1060.4458 | 1137.478 | 1212.1878 | 1280.6265 | 1351.4286 | 1422.8327 | 1493.5009 | 1563.7773 | 1625.1318 | 1687.3228 | 1742.7672 | 1819.6901 | 1904.4902 | 1972.7363 | 2032.6004 | 2092.214 | 2157.833 | 2237.1525 | 2307.5024 | 2400.3285 | 2507.372 | 2600.541 | 2677.9627 | 2755.0218
CDP22 | QLD | NQ | Other renewable fuels | 0 | 0 | 0 | 0 | 0 | 0 | 0 | 0 | 0 | 0 | 0 | 0 | 0 | 0 | 0 | 0 | 0 | 0 | 0 | 0 | 0 | 0 | 0 | 0 | 0 | 0 | 0 | 0 | 0
CDP22 | QLD | NQ | DSP | 0 | 0 | 0 | 0 | 0 | 0 | 0 | 0 | 0 | 0 | 0 | 0 | 0 | 0 | 0 | 0 | 0 | 0 | 0 | 0 | 0 | 0 | 0 | 0 | 0 | 0 | 0 | 0 | 0
CDP22 | QLD | GG | Black coal | 1680 | 1680 | 1680 | 1680 | 1400 | 1400 | 840 | 280 | 0 | 0 | 0 | 0 | 0 | 0 | 0 | 0 | 0 | 0 | 0 | 0 | 0 | 0 | 0 | 0 | 0 | 0 | 0 | 0 | 0
CDP22 | QLD | GG | Mid-merit gas | 180 | 180 | 180 | 180 | 180 | 180 | 180 | 180 | 180 | 180 | 180 | 180 | 180 | 180 | 180 | 180 | 180 | 180 | 180 | 180 | 180 | 180 | 180 | 180 | 180 | 180 | 180 | 0 | 0
CDP22 | QLD | GG | Flexible gas with CCS | 0 | 0 | 0 | 0 | 0 | 0 | 0 | 0 | 0 | 0 | 0 | 0 | 0 | 0 | 0 | 0 | 0 | 0 | 0 | 0 | 0 | 0 | 0 | 0 | 0 | 0 | 0 | 0 | 0
CDP22 | QLD | GG | Flexible gas | 0 | 0 | 0 | 0 | 0 | 0 | 0 | 530 | 530 | 530 | 530 | 530 | 792.8797 | 1060 | 1060 | 1060 | 1060 | 1060 | 1060 | 1060 | 1060 | 1060 | 1060 | 1060 | 1060 | 1060 | 1060 | 1060 | 1060
CDP22 | QLD | GG | Hydro | 0 | 0 | 0 | 0 | 0 | 0 | 0 | 0 | 0 | 0 | 0 | 0 | 0 | 0 | 0 | 0 | 0 | 0 | 0 | 0 | 0 | 0 | 0 | 0 | 0 | 0 | 0 | 0 | 0
CDP22 | QLD | GG | Utility storage | 0 | 0 | 400 | 400 | 400 | 400 | 400 | 400 | 400 | 400 | 400 | 565.6838 | 565.6838 | 565.6838 | 565.6838 | 565.6838 | 565.6838 | 565.6838 | 565.6838 | 565.6838 | 565.6838 | 565.6838 | 165.6838 | 165.6838 | 165.6838 | 165.6838 | 165.6838 | 165.6838 | 165.6838
CDP22 | QLD | GG | Coordinated CER storage | 0.30843 | 0.67748 | 1.4426 | 2.2824 | 3.3967 | 4.7715 | 7.1653 | 9.4774 | 11.9489 | 14.6926 | 17.7579 | 21.062 | 24.809 | 28.2207 | 31.943 | 36.0435 | 39.951 | 44.0434 | 48.2493 | 52.6526 | 57.1887 | 61.9707 | 67.0185 | 71.9578 | 77.0342 | 82.3056 | 87.2999 | 89.2435 | 91.175
CDP22 | QLD | GG | Passive CER storage | 1.0189 | 1.4175 | 2.1944 | 2.829 | 3.4725 | 4.0619 | 4.8773 | 5.8508 | 6.7757 | 7.6687 | 8.5579 | 9.4079 | 10.2871 | 10.9284 | 11.5555 | 12.1653 | 12.6225 | 12.9863 | 13.2921 | 13.5311 | 13.7029 | 13.8592 | 14.024 | 14.0746 | 14.1065 | 14.0568 | 13.9339 | 14.4341 | 14.9126
CDP22 | QLD | GG | Offshore wind | 0 | 0 | 0 | 0 | 0 | 0 | 0 | 0 | 0 | 0 | 0 | 0 | 0 | 0 | 0 | 0 | 0 | 0 | 0 | 0 | 0 | 0 | 0 | 0 | 0 | 0 | 0 | 0 | 0
CDP22 | QLD | GG | Wind | 0 | 0 | 0 | 0 | 0 | 0 | 0 | 0 | 0 | 0 | 0 | 0 | 0 | 0 | 0 | 0 | 0 | 0 | 0 | 0 | 0 | 0 | 0 | 0 | 0 | 0 | 0 | 0 | 0
CDP22 | QLD | GG | Utility solar | 0 | 0 | 0 | 0 | 0 | 0 | 0 | 0 | 0 | 0 | 0 | 0 | 0 | 0 | 0 | 0 | 0 | 0 | 0 | 0 | 0 | 0 | 0 | 0 | 0 | 0 | 0 | 0 | 0
CDP22 | QLD | GG | Distributed PV | 66.6897 | 72.4608 | 78.2062 | 84.4173 | 91.4126 | 98.8144 | 106.166 | 113.2899 | 120.6413 | 132.6053 | 139.5194 | 146.4732 | 153.1468 | 159.4465 | 165.3027 | 170.9036 | 176.5981 | 182.115 | 187.6646 | 198.5612 | 204.3547 | 210.8654 | 217.862 | 225.3709 | 233.0446 | 240.5987 | 248.121 | 260.6827 | 268.4938
CDP22 | QLD | GG | Other renewable fuels | 0 | 0 | 0 | 0 | 0 | 0 | 0 | 0 | 0 | 0 | 0 | 0 | 0 | 0 | 0 | 0 | 0 | 0 | 0 | 0 | 0 | 0 | 0 | 0 | 0 | 0 | 0 | 0 | 0
CDP22 | QLD | GG | DSP | 0 | 0 | 0 | 0 | 0 | 0 | 0 | 0 | 0 | 0 | 0 | 0 | 0 | 0 | 0 | 0 | 0 | 0 | 0 | 0 | 0 | 0 | 0 | 0 | 0 | 0 | 0 | 0 | 0
CDP22 | QLD | CQ | Black coal | 3004 | 3004 | 3004 | 3004 | 1939 | 1574 | 1574 | 1574 | 1574 | 844 | 0 | 0 | 0 | 0 | 0 | 0 | 0 | 0 | 0 | 0 | 0 | 0 | 0 | 0 | 0 | 0 | 0 | 0 | 0
CDP22 | QLD | CQ | Mid-merit gas | 0 | 0 | 0 | 0 | 0 | 0 | 0 | 0 | 0 | 0 | 0 | 0 | 0 | 0 | 0 | 0 | 0 | 0 | 0 | 0 | 0 | 0 | 0 | 0 | 0 | 0 | 0 | 0 | 0
CDP22 | QLD | CQ | Flexible gas with CCS | 0 | 0 | 0 | 0 | 0 | 0 | 0 | 0 | 0 | 0 | 0 | 0 | 0 | 0 | 0 | 0 | 0 | 0 | 0 | 0 | 0 | 0 | 0 | 0 | 0 | 0 | 0 | 0 | 0
CDP22 | QLD | CQ | Flexible gas | 37 | 37 | 37 | 37 | 37 | 37 | 37 | 37 | 37 | 37 | 37 | 0 | 0 | 0 | 0 | 0 | 0 | 0 | 0 | 0 | 0 | 0 | 0 | 0 | 0 | 0 | 0 | 0 | 0
CDP22 | QLD | CQ | Hydro | 0 | 0 | 0 | 0 | 0 | 0 | 0 | 0 | 0 | 0 | 0 | 0 | 0 | 0 | 0 | 0 | 0 | 0 | 0 | 0 | 0 | 0 | 0 | 0 | 0 | 0 | 0 | 0 | 0
CDP22 | QLD | CQ | Utility storage | 50 | 50 | 50 | 50 | 200 | 200 | 200 | 280.6652 | 280.6652 | 280.6652 | 280.6652 | 925.4805 | 925.4805 | 925.4805 | 925.4805 | 925.4805 | 925.4805 | 925.4805 | 925.4805 | 875.4805 | 875.4805 | 875.4805 | 875.4805 | 875.4805 | 725.4805 | 725.4805 | 725.4805 | 725.4805 | 725.4805
CDP22 | QLD | CQ | Coordinated CER storage | 5.1589 | 11.2592 | 23.7604 | 37.2431 | 55.0581 | 76.5865 | 114.2258 | 148.7645 | 184.6325 | 223.9955 | 267.2537 | 313.3931 | 365.6051 | 411.4985 | 461.6354 | 516.6572 | 567.9329 | 621.5396 | 676.1484 | 732.7637 | 791.1598 | 852.2925 | 916.7471 | 978.5807 | 1042.3118 | 1108.294 | 1171.1645 | 1198.9778 | 1226.4898
CDP22 | QLD | CQ | Passive CER storage | 17.0425 | 23.5569 | 36.1437 | 46.1628 | 56.287 | 65.1973 | 77.7524 | 92.7162 | 106.6577 | 120.1493 | 133.4046 | 146.0433 | 159.1408 | 168.4005 | 177.5583 | 186.3874 | 192.8781 | 198.049 | 202.3458 | 205.5393 | 207.8919 | 209.9407 | 212.1182 | 212.5006 | 212.7617 | 211.7996 | 209.7443 | 217.1822 | 224.2607
CDP22 | QLD | CQ | Offshore wind | 0 | 0 | 0 | 0 | 0 | 0 | 0 | 0 | 0 | 0 | 0 | 0 | 0 | 0 | 0 | 0 | 0 | 0 | 0 | 0 | 0 | 0 | 0 | 0 | 0 | 0 | 0 | 0 | 0
CDP22 | QLD | CQ | Wind | 300 | 300 | 439 | 613.3546 | 1676.2006 | 1899.1705 | 2465.4017 | 4146.8136 | 4146.8136 | 4146.8136 | 5271.0149 | 5449.6175 | 5494.014 | 5494.014 | 5494.014 | 5494.014 | 5494.014 | 5494.014 | 5494.014 | 5494.014 | 5494.014 | 6509.8868 | 6510.005 | 6735.6829 | 7361.4841 | 7419.1398 | 7419.1398 | 7419.1398 | 7419.1398
CDP22 | QLD | CQ | Utility solar | 788.17 | 788.17 | 788.17 | 788.17 | 788.17 | 788.17 | 1057.0178 | 2053.7024 | 2053.7024 | 2053.7024 | 2880.8611 | 4072.8343 | 4323.6999 | 4323.6999 | 4323.6999 | 4323.6999 | 4727.4354 | 4727.4354 | 6428.652 | 6966.4302 | 7088.4896 | 7045.9896 | 9178.6203 | 9227.651 | 9984.9587 | 10762.1174 | 12855.6427 | 12829.6427 | 12829.6427
CDP22 | QLD | CQ | Distributed PV | 780.1021 | 846.5976 | 913.0829 | 985.4535 | 1068.1969 | 1160.2723 | 1261.4191 | 1359.875 | 1453.8627 | 1569.1915 | 1653.1553 | 1744.271 | 1825.9509 | 1910.7203 | 1994.1807 | 2079.0874 | 2159.2084 | 2244.7167 | 2361.1703 | 2469.3936 | 2551.9455 | 2647.5823 | 2749.1174 | 2850.04 | 2948.9581 | 3057.1074 | 3180.7798 | 3311.0222 | 3426.6488
CDP22 | QLD | CQ | Other renewable fuels | 0 | 0 | 0 | 0 | 0 | 0 | 0 | 0 | 0 | 0 | 0 | 0 | 0 | 0 | 0 | 0 | 0 | 0 | 0 | 0 | 0 | 0 | 0 | 0 | 0 | 0 | 0 | 0 | 0
CDP22 | QLD | CQ | DSP | 0 | 0 | 0 | 0 | 0 | 0 | 0 | 0 | 0 | 0 | 0 | 0 | 0 | 0 | 0 | 0 | 0 | 0 | 0 | 0 | 0 | 0 | 0 | 0 | 0 | 0 | 0 | 0 | 0
CDP22 | QLD | SQ | Black coal | 3446 | 3446 | 3446 | 3446 | 3446 | 3446 | 3446 | 2746 | 2746 | 2396 | 1596 | 0 | 0 | 0 | 0 | 0 | 0 | 0 | 0 | 0 | 0 | 0 | 0 | 0 | 0 | 0 | 0 | 0 | 0
CDP22 | QLD | SQ | Mid-merit gas | 1173.9 | 1173.9 | 1173.9 | 1173.9 | 1173.9 | 1173.9 | 1173.9 | 1173.9 | 1173.9 | 1173.9 | 1173.9 | 1173.9 | 1173.9 | 788.9 | 788.9 | 788.9 | 644.5 | 644.5 | 644.5 | 644.5 | 644.5 | 644.5 | 0 | 0 | 0 | 0 | 0 | 0 | 0
CDP22 | QLD | SQ | Flexible gas with CCS | 0 | 0 | 0 | 0 | 0 | 0 | 0 | 0 | 0 | 0 | 0 | 0 | 0 | 0 | 0 | 0 | 0 | 0 | 0 | 0 | 0 | 0 | 0 | 0 | 0 | 0 | 0 | 0 | 0
CDP22 | QLD | SQ | Flexible gas | 1509 | 1509 | 1509 | 1709 | 1709 | 1709 | 1709 | 1709 | 1709 | 1709 | 1709 | 2160.0587 | 2689 | 2689 | 2689 | 2689 | 2954 | 3539.2141 | 3554.6528 | 4615.7112 | 4860.9633 | 4860.9633 | 4860.9633 | 4296.9633 | 4296.9633 | 4296.9633 | 3777.9633 | 3431.9633 | 3431.9633
CDP22 | QLD | SQ | Hydro | 0 | 0 | 0 | 0 | 0 | 0 | 0 | 0 | 0 | 0 | 0 | 0 | 0 | 0 | 0 | 0 | 0 | 0 | 0 | 0 | 0 | 0 | 0 | 0 | 0 | 0 | 0 | 0 | 0
CDP22 | QLD | SQ | Utility storage | 709.6 | 1423.76 | 1729.76 | 1729.76 | 1729.76 | 1729.76 | 1733.8976 | 1733.8976 | 3731.8976 | 3731.8976 | 3731.8976 | 3731.8976 | 3731.8976 | 3731.8976 | 3731.8976 | 3631.8976 | 3631.8976 | 3631.8976 | 3631.8976 | 3631.8976 | 3631.8976 | 3331.8976 | 3081.8976 | 3081.8976 | 3081.8976 | 2827.0976 | 2824.189 | 2824.189 | 2724.189
CDP22 | QLD | SQ | Coordinated CER storage | 27.065 | 61.3886 | 132.6832 | 210.2867 | 313.723 | 440.0288 | 661.6766 | 865.8098 | 1076.5471 | 1308.8973 | 1563.8911 | 1835.9347 | 2145.749 | 2421.7447 | 2723.2185 | 3054.2797 | 3364.6119 | 3687.5584 | 4017.1889 | 4358.7745 | 4710.4268 | 5079.906 | 5468.7776 | 5846.6325 | 6237.577 | 6641.9553 | 7025.788 | 7188.074 | 7347.6619
CDP22 | QLD | SQ | Passive CER storage | 89.4088 | 128.4401 | 201.8345 | 260.6501 | 320.7253 | 374.5924 | 450.3969 | 538.2607 | 618.9398 | 697.1348 | 773.4375 | 845.8648 | 921.7723 | 976.2397 | 1029.9665 | 1081.8124 | 1120.0131 | 1149.7439 | 1174.3543 | 1192.3277 | 1205.032 | 1216.5271 | 1228.3634 | 1230.7551 | 1232.7014 | 1227.3364 | 1215.5057 | 1258.6462 | 1299.4741
CDP22 | QLD | SQ | Offshore wind | 0 | 0 | 0 | 0 | 0 | 0 | 0 | 0 | 0 | 0 | 0 | 0 | 0 | 0 | 0 | 0 | 0 | 0 | 0 | 0 | 0 | 0 | 0 | 0 | 0 | 0 | 0 | 0 | 0
CDP22 | QLD | SQ | Wind | 864.95 | 1788.35 | 1788.35 | 3188.35 | 3206.3717 | 3206.3717 | 5077.6508 | 5077.6508 | 5108.1198 | 5705.4447 | 5705.4447 | 8068.1815 | 8068.1815 | 8068.1815 | 8068.1815 | 8068.1815 | 8068.1815 | 8068.1815 | 8068.1815 | 8068.1815 | 8068.1815 | 7628.2115 | 7628.2115 | 7628.2115 | 7628.2115 | 8048.38 | 8048.38 | 8048.38 | 8048.38
CDP22 | QLD | SQ | Utility solar | 1791.51 | 1791.51 | 1850.95 | 1951.79 | 1951.25 | 1950.69 | 1950.14 | 1949.5701 | 3176.9717 | 3912.2383 | 4517.7976 | 5232.1514 | 6153.7941 | 7687.5596 | 7687.5596 | 7687.5596 | 7687.5596 | 8484.3565 | 8484.3565 | 9748.1266 | 10514.2586 | 10411.2986 | 10437.99 | 9843.98 | 9843.98 | 9816.68 | 9630.81 | 9630.8101 | 9510.9301
CDP22 | QLD | SQ | Distributed PV | 4762.9839 | 5170.4298 | 5575.3122 | 5989.6963 | 6493.5459 | 7021.1275 | 7578.5398 | 8086.6914 | 8571.2556 | 9067.5486 | 9542.2861 | 10029.3389 | 10501.81 | 10947.9829 | 11378.7353 | 11814.3639 | 12239.3213 | 12643.1715 | 13060.4653 | 13466.9833 | 13916.2078 | 14406.4198 | 14927.9997 | 15436.6147 | 15957.0748 | 16474.8739 | 17004.7827 | 17518.7493 | 18057.4041
CDP22 | QLD | SQ | Other renewable fuels | 0 | 0 | 0 | 0 | 0 | 0 | 0 | 0 | 0 | 0 | 0 | 0 | 90 | 90 | 90 | 90 | 90 | 90 | 90 | 90 | 90 | 90 | 90 | 90 | 90 | 90 | 90 | 90 | 90
CDP22 | QLD | SQ | DSP | 261.52 | 275.21 | 288.16 | 302.99 | 316.15 | 331.79 | 348.94 | 365.88 | 382.13 | 398.69 | 415.64 | 431.69 | 451.39 | 471.41 | 491.74 | 508.67 | 525.66 | 544.97 | 563.54 | 581.36 | 597.97 | 611.54 | 626.69 | 643.93 | 660.01 | 675.53 | 689.96 | 697.15 | 709.98
CDP22 | VIC | VIC | Brown coal | 4820 | 4820 | 4820 | 4820 | 4240 | 2790 | 2790 | 2790 | 2210 | 2210 | 0 | 0 | 0 | 0 | 0 | 0 | 0 | 0 | 0 | 0 | 0 | 0 | 0 | 0 | 0 | 0 | 0 | 0 | 0
CDP22 | VIC | VIC | Mid-merit gas | 500 | 500 | 500 | 500 | 500 | 500 | 500 | 500 | 500 | 500 | 500 | 500 | 500 | 500 | 500 | 500 | 0 | 0 | 0 | 0 | 0 | 0 | 0 | 0 | 0 | 0 | 0 | 0 | 0
CDP22 | VIC | VIC | Flexible gas with CCS | 0 | 0 | 0 | 0 | 0 | 0 | 0 | 0 | 0 | 0 | 0 | 0 | 0 | 0 | 0 | 0 | 0 | 0 | 0 | 0 | 0 | 0 | 0 | 0 | 0 | 0 | 0 | 0 | 0
CDP22 | VIC | VIC | Flexible gas | 1900 | 1900 | 1900 | 1900 | 1900 | 1900 | 1900 | 1900 | 1900 | 1900 | 1730 | 1730 | 1730 | 1993.9398 | 3055 | 3055 | 2615 | 2615 | 2615 | 2521 | 3108.9517 | 3108.9517 | 3108.9517 | 3108.9517 | 2524.9517 | 2697.2024 | 2697.2024 | 2697.2024 | 3758.2567
CDP22 | VIC | VIC | Hydro | 2219.02 | 2219.02 | 2219.02 | 2219.02 | 2219.02 | 2219.02 | 2219.02 | 2219.02 | 2219.02 | 2219.02 | 2219.02 | 2219.02 | 2219.02 | 2219.02 | 2219.02 | 2219.02 | 2219.02 | 2219.02 | 2219.02 | 2219.02 | 2219.02 | 2219.02 | 2219.02 | 2219.02 | 2219.02 | 2219.02 | 2219.02 | 2219.02 | 2219.02
CDP22 | VIC | VIC | Utility storage | 299.13 | 479.13 | 1990.64 | 2405.4405 | 3855.04 | 3847.34 | 3837.74 | 3845.04 | 3845.0401 | 4095.0401 | 4043.2101 | 4146.7 | 4146.7 | 4153.3 | 4146.7 | 4141.7 | 4141.7 | 4141.7 | 3841.7 | 3841.7 | 3691.7 | 3498.3 | 3196.99 | 2458.4895 | 1248.1142 | 1248.1141 | 1228.1141 | 628.1141 | 628.1142
CDP22 | VIC | VIC | Coordinated CER storage | 50.9964 | 120.358 | 225.6341 | 352.1433 | 506.8972 | 670.6038 | 931.2351 | 1175.0758 | 1436.6109 | 1729.672 | 2058.7058 | 2439.6038 | 2866.0197 | 3277.8366 | 3727.7887 | 4203.7329 | 4654.3691 | 5123.638 | 5607.4403 | 6115.0278 | 6644.465 | 7216.1038 | 7819.3539 | 8405.0054 | 9010.5506 | 9631.8922 | 10232.0999 | 10506.4118 | 10776.5868
CDP22 | VIC | VIC | Passive CER storage | 211.8298 | 295.9399 | 408.1358 | 510.5509 | 606.5903 | 680.8939 | 776.1997 | 892.6094 | 1003.1023 | 1111.9034 | 1220.7168 | 1333.9216 | 1450.1388 | 1545.6481 | 1640.3589 | 1726.7109 | 1795.023 | 1849.957 | 1899.1816 | 1939.0748 | 1972.4416 | 2006.9009 | 2043.4048 | 2064.1197 | 2085.5488 | 2093.6174 | 2091.9255 | 2173.5936 | 2251.0957
CDP22 | VIC | VIC | Offshore wind | 0 | 0 | 0 | 0 | 0 | 0 | 0 | 1000 | 2000 | 2666.6667 | 3333.3333 | 4000 | 5000 | 6000 | 6999.9999 | 8000 | 8999.9999 | 8999.9999 | 8999.9999 | 8999.9999 | 8999.9999 | 8999.9999 | 8999.9999 | 8999.9999 | 8999.9999 | 8999.9999 | 8999.9999 | 8999.9999 | 8999.9999
CDP22 | VIC | VIC | Wind | 4537.37 | 4537.37 | 5381.93 | 5931.2698 | 7284.5178 | 8409.6131 | 9059.2908 | 9059.2908 | 9059.2908 | 9541.426 | 9706.1944 | 9666.629 | 9666.629 | 9666.629 | 9603.629 | 9183.629 | 9183.6291 | 8895.3291 | 8895.3291 | 9248.9562 | 8978.8703 | 8742.2878 | 8819.3158 | 9204.5657 | 8807.0657 | 8850.3766 | 9276.774 | 8963.314 | 8963.314
CDP22 | VIC | VIC | Utility solar | 1078.39 | 1171.87 | 1343.97 | 1696.09 | 1696.09 | 1696.09 | 2052.5932 | 2052.5933 | 2052.5933 | 2052.5933 | 2052.5933 | 3118.3058 | 3118.3058 | 3192.0583 | 3192.0583 | 3192.0583 | 3192.0583 | 3488.4102 | 3488.4102 | 4587.8098 | 6195.82 | 7011.3796 | 6984.2096 | 7003.4854 | 7003.4854 | 8007.934 | 7632.004 | 7960.3775 | 7765.3675
CDP22 | VIC | VIC | Distributed PV | 5150.297 | 5839.9907 | 6529.6844 | 7223.3595 | 7962.369 | 8657.9265 | 9350.337 | 9962.2705 | 10567 | 11232.99 | 11874.91 | 12550.1635 | 13233.184 | 13915.5505 | 14609.3445 | 15324.4295 | 16043.424 | 16740.1345 | 17455.768 | 18138.7005 | 18821.908 | 19581.2425 | 20409.2845 | 21222.4585 | 22069.081 | 22939.3895 | 23840.57 | 24730.938 | 25625.0115
CDP22 | VIC | VIC | Other renewable fuels | 0 | 0 | 0 | 0 | 0 | 0 | 0 | 0 | 0 | 0 | 0 | 90 | 90 | 90 | 90 | 90 | 90 | 90 | 90 | 90 | 90 | 90 | 90 | 90 | 90 | 90 | 90 | 90 | 90
CDP22 | VIC | VIC | DSP | 257.18 | 265.87 | 276.72 | 290.01 | 302.71 | 318.19 | 333.49 | 348.98 | 366.38 | 382.62 | 401.06 | 417.2 | 432.72 | 448.35 | 463.4 | 477.49 | 490.89 | 505.2 | 517.37 | 529.52 | 541.52 | 551.78 | 562.6 | 571.41 | 581.56 | 590.23 | 598.75 | 602.77 | 606.81
CDP22 | SA | CSA | Mid-merit gas | 1509 | 1509 | 1509 | 529 | 529 | 529 | 529 | 529 | 529 | 529 | 529 | 529 | 529 | 529 | 0 | 0 | 0 | 0 | 0 | 0 | 0 | 0 | 0 | 0 | 0 | 0 | 0 | 0 | 0
CDP22 | SA | CSA | Flexible gas with CCS | 0 | 0 | 0 | 0 | 0 | 0 | 0 | 0 | 0 | 0 | 0 | 0 | 0 | 0 | 0 | 0 | 0 | 0 | 0 | 0 | 0 | 0 | 0 | 0 | 0 | 0 | 0 | 0 | 0
CDP22 | SA | CSA | Flexible gas | 1421.06 | 1421.06 | 1621.06 | 1621.06 | 1547.56 | 1547.56 | 1547.56 | 1301.56 | 1301.56 | 1061.9 | 1061.9 | 1591.9 | 1591.9 | 1591.9 | 1591.9 | 1591.9 | 1591.9 | 1591.9 | 1591.9 | 1591.9 | 1819.7554 | 1543.7289 | 1420.5289 | 1266.5289 | 1266.5289 | 1266.5289 | 1266.5289 | 1229.3289 | 1229.3289
CDP22 | SA | CSA | Hydro | 0 | 0 | 0 | 0 | 0 | 0 | 0 | 0 | 0 | 0 | 0 | 0 | 0 | 0 | 0 | 0 | 0 | 0 | 0 | 0 | 0 | 0 | 0 | 0 | 0 | 0 | 0 | 0 | 0
CDP22 | SA | CSA | Utility storage | 456.2 | 656.2 | 951.18 | 951.18 | 951.18 | 957.2 | 951.1801 | 921.1801 | 921.1801 | 921.1801 | 921.1801 | 921.1801 | 921.1802 | 921.1802 | 921.1802 | 921.1802 | 921.1802 | 921.1802 | 909.1802 | 915.2003 | 658.4803 | 831.5641 | 669.5641 | 669.5641 | 669.5641 | 628.0641 | 517.064 | 517.064 | 517.064
CDP22 | SA | CSA | Coordinated CER storage | 62.9839 | 92.9667 | 134.1764 | 180.3137 | 237.4433 | 301.7924 | 410.3181 | 510.583 | 612.4963 | 723.4301 | 843.1906 | 977.3125 | 1115.6182 | 1243.3914 | 1385.3034 | 1543.1356 | 1686.7883 | 1828.9554 | 1969.0757 | 2114.4687 | 2261.3469 | 2418.1947 | 2578.8068 | 2731.129 | 2886.2718 | 3044.5782 | 3195.1662 | 3256.5591 | 3316.6432
CDP22 | SA | CSA | Passive CER storage | 129.815 | 168.434 | 210.4897 | 250.346 | 291.806 | 330.497 | 382.0214 | 429.0392 | 471.4109 | 511.5157 | 549.935 | 588.1047 | 623.3694 | 649.5628 | 675.9053 | 701.1288 | 718.6871 | 729.6014 | 737.1561 | 741.1994 | 742.4705 | 743.0807 | 743.1257 | 737.8295 | 732.3458 | 722.8997 | 710.7642 | 729.6143 | 747.2171
CDP22 | SA | CSA | Offshore wind | 0 | 0 | 0 | 0 | 0 | 0 | 0 | 0 | 0 | 0 | 0 | 0 | 0 | 0 | 0 | 0 | 0 | 0 | 0 | 0 | 0 | 0 | 0 | 0 | 0 | 0 | 0 | 0 | 0
CDP22 | SA | CSA | Wind | 2265.94 | 2265.94 | 2406.13 | 2477.7417 | 2665.6386 | 2818.8253 | 3785.3227 | 3760.5746 | 3760.5746 | 3937.1835 | 4078.7386 | 4078.7386 | 4002.9211 | 3818.4411 | 3818.4411 | 3818.4411 | 3491.7411 | 3782.1086 | 3782.1086 | 4042.191 | 3996.4339 | 3996.4339 | 4375.4327 | 4656.767 | 4656.767 | 4797.762 | 4602.072 | 4602.072 | 4602.072
CDP22 | SA | CSA | Utility solar | 566.2 | 566.2 | 566.2 | 845.96 | 845.96 | 845.96 | 845.96 | 1361.6505 | 1355.5305 | 1355.5305 | 1355.5305 | 1355.5305 | 1355.5305 | 1575.1854 | 1575.1854 | 1575.1854 | 1575.1854 | 2395.4977 | 2364.4577 | 2465.2304 | 2892.2479 | 5463.4903 | 5444.8703 | 5444.8703 | 5365.6703 | 5365.6703 | 5270.6703 | 5283.4898 | 5283.4898
CDP22 | SA | CSA | Distributed PV | 2515.2118 | 2678.1717 | 2838.9575 | 3010.8253 | 3244.3623 | 3490.2024 | 3741.9567 | 3973.4042 | 4195.3534 | 4424.1155 | 4648.4063 | 4878.5246 | 5097.3923 | 5297.9335 | 5495.3341 | 5697.8521 | 5901.8342 | 6093.1993 | 6275.0659 | 6459.7382 | 6649.5932 | 6860.5189 | 7085.3761 | 7303.2029 | 7527.3154 | 7757.8769 | 7992.616 | 8220.3734 | 8449.5084
CDP22 | SA | CSA | Other renewable fuels | 0 | 0 | 0 | 0 | 0 | 0 | 0 | 0 | 0 | 0 | 0 | 0 | 0 | 0 | 0 | 0 | 0 | 0 | 0 | 0 | 0 | 0 | 0 | 0 | 0 | 0 | 0 | 0 | 0
CDP22 | SA | CSA | DSP | 48.57 | 52.87 | 57.63 | 62.86 | 68.54 | 73.82 | 79.56 | 85.61 | 91.52 | 97.42 | 103.82 | 110.66 | 118.01 | 125.81 | 133.08 | 140.12 | 146.59 | 153.4 | 160.12 | 167.09 | 173.31 | 179.42 | 184.54 | 189.55 | 194.84 | 199.85 | 205.35 | 206.91 | 208.41
CDP22 | SA | SESA | Mid-merit gas | 0 | 0 | 0 | 0 | 0 | 0 | 0 | 0 | 0 | 0 | 0 | 0 | 0 | 0 | 0 | 0 | 0 | 0 | 0 | 0 | 0 | 0 | 0 | 0 | 0 | 0 | 0 | 0 | 0
CDP22 | SA | SESA | Flexible gas with CCS | 0 | 0 | 0 | 0 | 0 | 0 | 0 | 0 | 0 | 0 | 0 | 0 | 0 | 0 | 0 | 0 | 0 | 0 | 0 | 0 | 0 | 0 | 0 | 0 | 0 | 0 | 0 | 0 | 0
CDP22 | SA | SESA | Flexible gas | 143 | 143 | 143 | 143 | 80 | 80 | 80 | 80 | 80 | 80 | 80 | 80 | 0 | 0 | 0 | 0 | 0 | 0 | 0 | 0 | 0 | 0 | 0 | 0 | 0 | 0 | 0 | 0 | 0.00046893
CDP22 | SA | SESA | Hydro | 0 | 0 | 0 | 0 | 0 | 0 | 0 | 0 | 0 | 0 | 0 | 0 | 0 | 0 | 0 | 0 | 0 | 0 | 0 | 0 | 0 | 0 | 0 | 0 | 0 | 0 | 0 | 0 | 0
CDP22 | SA | SESA | Utility storage | 25 | 25 | 25 | 25 | 25 | 25 | 25 | 25 | 25.0001 | 25.0001 | 25.0001 | 5.699e-05 | 5.865e-05 | 5.865e-05 | 6.706e-05 | 7.411e-05 | 7.592e-05 | 7.851e-05 | 7.851e-05 | 8.388e-05 | 9.544e-05 | 0.00015625 | 0.0001624 | 0.00016408 | 0.00015217 | 0.00016263 | 0.00012998 | 0.00012998 | 0.00013155
CDP22 | SA | SESA | Coordinated CER storage | 2.2186 | 3.3861 | 4.937 | 6.7772 | 9.0289 | 11.4504 | 15.5243 | 19.3528 | 23.3068 | 27.7854 | 32.5165 | 37.7427 | 43.2457 | 48.4049 | 54.3512 | 60.736 | 66.566 | 72.4418 | 78.4237 | 84.6075 | 90.7743 | 97.3472 | 104.192 | 110.7301 | 117.4153 | 124.2681 | 130.7226 | 133.0831 | 135.4011
CDP22 | SA | SESA | Passive CER storage | 4.5728 | 6.1348 | 7.745 | 9.4095 | 11.096 | 12.5395 | 14.4537 | 16.2059 | 17.8076 | 19.4189 | 20.8657 | 22.2424 | 23.5613 | 24.5435 | 25.6448 | 26.5845 | 27.2048 | 27.6042 | 27.9383 | 28.1166 | 28.1406 | 28.1323 | 28.1386 | 27.9294 | 27.7124 | 27.3473 | 26.8691 | 27.5755 | 28.2367
CDP22 | SA | SESA | Offshore wind | 0 | 0 | 0 | 0 | 0 | 0 | 0 | 0 | 0 | 0 | 0 | 0 | 0 | 0 | 0 | 0 | 0 | 0 | 0 | 0 | 0 | 0 | 0 | 0 | 0 | 0 | 0 | 0 | 0
CDP22 | SA | SESA | Wind | 324.5 | 324.5 | 324.5 | 324.5 | 341.6528 | 341.6528 | 341.6528 | 341.6528 | 341.6528 | 406.2754 | 406.2754 | 424.1296 | 467.9873 | 467.9873 | 467.9873 | 308.9873 | 308.9873 | 503.3965 | 503.3965 | 503.3965 | 503.3965 | 503.3965 | 831.083 | 916.5637 | 916.5637 | 953.291 | 953.291 | 953.291 | 953.291
CDP22 | SA | SESA | Utility solar | 42.9 | 42.9 | 42.9 | 42.9 | 42.9 | 42.9 | 42.9 | 42.9 | 42.9 | 42.9 | 42.9 | 42.9 | 42.9 | 42.9 | 42.9 | 42.9 | 42.9 | 42.9 | 0 | 0 | 0 | 0 | 0 | 0 | 0 | 0 | 0 | 0 | 0
CDP22 | SA | SESA | Distributed PV | 89.1615 | 96.3226 | 105.658 | 116.1947 | 128.9552 | 140.2711 | 152.1858 | 162.9418 | 173.8191 | 186.893 | 198.3682 | 208.9499 | 219.9017 | 229.2525 | 241.6064 | 251.5389 | 260.1443 | 268.5662 | 286.5051 | 298.7403 | 306.5638 | 315.5281 | 327.2324 | 338.4196 | 348.7986 | 359.2616 | 370.305 | 382.5436 | 392.7696
CDP22 | SA | SESA | Other renewable fuels | 0 | 0 | 0 | 0 | 0 | 0 | 0 | 0 | 0 | 0 | 0 | 0 | 0 | 0 | 0 | 0 | 0 | 0 | 0 | 0 | 0 | 0 | 0 | 0 | 0 | 0 | 0 | 0 | 0
CDP22 | SA | SESA | DSP | 0 | 0 | 0 | 0 | 0 | 0 | 0 | 0 | 0 | 0 | 0 | 0 | 0 | 0 | 0 | 0 | 0 | 0 | 0 | 0 | 0 | 0 | 0 | 0 | 0 | 0 | 0 | 0 | 0
CDP22 | TAS | TAS | Mid-merit gas | 208 | 208 | 208 | 208 | 0 | 0 | 0 | 0 | 0 | 0 | 0 | 0 | 0 | 0 | 0 | 0 | 0 | 0 | 0 | 0 | 0 | 0 | 0 | 0 | 0 | 0 | 0 | 0 | 0
CDP22 | TAS | TAS | Flexible gas with CCS | 0 | 0 | 0 | 0 | 0 | 0 | 0 | 0 | 0 | 0 | 0 | 0 | 0 | 0 | 0 | 0 | 0 | 0 | 0 | 0 | 0 | 0 | 0 | 0 | 0 | 0 | 0 | 0 | 0
CDP22 | TAS | TAS | Flexible gas | 178 | 178 | 178 | 178 | 178 | 178 | 178 | 178 | 178 | 178 | 178 | 178 | 178 | 178 | 178 | 178 | 178 | 58 | 58 | 58 | 58 | 58 | 58 | 58 | 58 | 58 | 58 | 0 | 0
CDP22 | TAS | TAS | Hydro | 2176.7 | 2176.7 | 2176.7 | 2176.7 | 2176.7 | 2176.7 | 2176.7 | 2566.7 | 2566.7 | 2566.7 | 2566.7 | 2566.7 | 2566.7 | 2566.7 | 2566.7 | 2566.7 | 2566.7 | 2566.7 | 2566.7 | 2566.7 | 2566.7 | 2566.7 | 2566.7 | 2566.7 | 2566.7 | 2566.7 | 2566.7 | 2566.7 | 2566.7
CDP22 | TAS | TAS | Utility storage | 0 | 0 | 0 | 0 | 7.25e-06 | 9.34e-06 | 1.696e-05 | 5.947e-05 | 8.417e-05 | 0.00023183 | 0.00023183 | 131.0343 | 131.0343 | 131.0343 | 154.0456 | 154.0457 | 154.0457 | 154.0457 | 154.0457 | 154.0457 | 154.0457 | 371.0004 | 371.0004 | 371.0004 | 371.0004 | 567.962 | 567.962 | 567.962 | 567.962
CDP22 | TAS | TAS | Coordinated CER storage | 1.5785 | 2.9822 | 6.2673 | 11.166 | 18.0198 | 26.9619 | 41.392 | 55.5531 | 71.9661 | 91.89 | 115.1864 | 141.9471 | 172.3112 | 203.2291 | 238.1673 | 277.8118 | 316.8638 | 355.0285 | 394.9862 | 437.3429 | 481.7266 | 529.1775 | 578.893 | 627.8378 | 678.8075 | 731.4537 | 782.1497 | 799.271 | 816.047
CDP22 | TAS | TAS | Passive CER storage | 18.4206 | 25.505 | 35.1221 | 44.5721 | 54.1388 | 63.2622 | 76.3958 | 89.3942 | 101.3402 | 112.4712 | 122.8647 | 132.2722 | 140.8378 | 146.0978 | 150.8017 | 154.7421 | 155.5443 | 157.8064 | 159.0814 | 159.2334 | 158.3571 | 156.9785 | 155.0695 | 151.4279 | 147.4013 | 142.0732 | 135.6125 | 140.245 | 144.5517
CDP22 | TAS | TAS | Offshore wind | 0 | 0 | 0 | 0 | 0 | 0 | 0 | 0 | 0 | 0 | 0 | 0 | 0 | 0 | 0 | 0 | 0 | 0 | 0 | 0 | 0 | 0 | 0 | 0 | 0 | 0 | 0 | 0 | 0
CDP22 | TAS | TAS | Wind | 563.35 | 563.35 | 563.35 | 1322.3615 | 1322.3615 | 1464.2212 | 2121.769 | 2121.769 | 2434.3257 | 2451.9536 | 2451.9536 | 2584.3218 | 2584.3218 | 2584.3218 | 2584.3218 | 2584.3218 | 2584.3218 | 2584.3218 | 2584.3218 | 2887.0941 | 2944.4388 | 2800.4388 | 2800.4388 | 2879.4149 | 2879.4149 | 3636.9485 | 3636.9485 | 3329.1985 | 3329.1985
CDP22 | TAS | TAS | Utility solar | 0 | 0 | 0 | 0 | 0 | 0 | 0 | 0 | 0 | 0 | 0 | 0 | 0 | 0 | 0 | 0 | 0 | 0 | 0 | 0 | 0 | 0 | 0 | 0 | 0 | 0 | 0 | 0 | 0
CDP22 | TAS | TAS | Distributed PV | 308.7799 | 346.7537 | 384.7274 | 426.379 | 477.4145 | 536.322 | 592.6555 | 640.326 | 688.101 | 742.573 | 789.438 | 840.466 | 889.4465 | 943.54 | 998.303 | 1056.947 | 1115.3985 | 1169.6525 | 1226.484 | 1277.6995 | 1326.6715 | 1380.069 | 1438.096 | 1494.9965 | 1553.316 | 1611.7035 | 1670.5585 | 1726.0095 | 1781.7485
CDP22 | TAS | TAS | Other renewable fuels | 0 | 0 | 0 | 0 | 0 | 0 | 0 | 0 | 0 | 0 | 0 | 0 | 0 | 0 | 0 | 0 | 0 | 0 | 0 | 0 | 0 | 0 | 0 | 0 | 0 | 0 | 0 | 0 | 0
CDP22 | TAS | TAS | DSP | 5.95 | 8.19 | 10.4 | 12.81 | 15.07 | 17.32 | 19.55 | 22.07 | 25.09 | 28.22 | 31.15 | 33.85 | 36.48 | 39.28 | 42.09 | 44.55 | 46.83 | 49.23 | 51.94 | 54.9 | 57.75 | 60.2 | 62.61 | 64.85 | 66.92 | 69.38 | 71.27 | 70.16 | 68.82
CDP23 | NSW | NNSW | Black coal | 0 | 0 | 0 | 0 | 0 | 0 | 0 | 0 | 0 | 0 | 0 | 0 | 0 | 0 | 0 | 0 | 0 | 0 | 0 | 0 | 0 | 0 | 0 | 0 | 0 | 0 | 0 | 0 | 0
CDP23 | NSW | NNSW | Mid-merit gas | 0 | 0 | 0 | 0 | 0 | 0 | 0 | 0 | 0 | 0 | 0 | 0 | 0 | 0 | 0 | 0 | 0 | 0 | 0 | 0 | 0 | 0 | 0 | 0 | 0 | 0 | 0 | 0 | 0
CDP23 | NSW | NNSW | Flexible gas with CCS | 0 | 0 | 0 | 0 | 0 | 0 | 0 | 0 | 0 | 0 | 0 | 0 | 0 | 0 | 0 | 0 | 0 | 0 | 0 | 0 | 0 | 0 | 0 | 0 | 0 | 0 | 0 | 0 | 0
CDP23 | NSW | NNSW | Flexible gas | 0 | 0 | 0 | 0 | 0 | 0 | 0 | 0 | 0 | 0 | 0 | 0 | 0 | 0 | 0 | 0 | 0 | 0 | 0 | 0 | 0 | 0 | 0 | 0 | 0 | 0 | 0 | 0 | 0
CDP23 | NSW | NNSW | Hydro | 0 | 0 | 0 | 0 | 0 | 0 | 0 | 0 | 0 | 0 | 0 | 0 | 0 | 0 | 0 | 0 | 0 | 0 | 0 | 0 | 0 | 0 | 0 | 0 | 0 | 0 | 0 | 0 | 0
CDP23 | NSW | NNSW | Utility storage | 0 | 0 | 30 | 505 | 705 | 705 | 1629.0452 | 2129.0453 | 2129.0453 | 2129.0453 | 2099.0453 | 2099.0453 | 2099.0453 | 2099.0454 | 2099.0455 | 2099.0455 | 2099.0455 | 2099.0455 | 2099.0455 | 2099.0455 | 2099.0455 | 2599.0454 | 2599.0454 | 1924.0454 | 1924.0454 | 1924.0454 | 1420.4903 | 1420.4903 | 1420.4903
CDP23 | NSW | NNSW | Coordinated CER storage | 10.7406 | 24.6604 | 46.8236 | 74.5134 | 109.1676 | 149.3121 | 213.5606 | 270.1103 | 328.3881 | 392.5783 | 462.9644 | 543.687 | 629.8431 | 708.2131 | 792.3494 | 883.2847 | 962.9994 | 1043.9091 | 1124.7293 | 1209.4072 | 1296.1116 | 1388.617 | 1483.2815 | 1571.0861 | 1660.7023 | 1751.1106 | 1836.5477 | 1874.4539 | 1911.9732
CDP23 | NSW | NNSW | Passive CER storage | 40.8846 | 54.2006 | 74.4714 | 93.2854 | 110.5949 | 124.5186 | 142.412 | 164.9259 | 185.555 | 205.7294 | 225.5553 | 246.1159 | 265.849 | 280.1896 | 293.8872 | 306.6884 | 314.61 | 320.0813 | 323.8868 | 326.2702 | 327.3039 | 328.3511 | 329.0516 | 326.6979 | 324.154 | 319.6319 | 313.4849 | 323.365 | 332.7108
CDP23 | NSW | NNSW | Offshore wind | 0 | 0 | 0 | 0 | 0 | 0 | 0 | 0 | 0 | 0 | 0 | 0 | 0 | 0 | 0 | 0 | 0 | 0 | 0 | 0 | 0 | 0 | 0 | 0 | 0 | 0 | 0 | 0 | 0
CDP23 | NSW | NNSW | Wind | 442.48 | 442.48 | 442.48 | 781.9725 | 1106.3012 | 2954.1113 | 3388.6392 | 4436.732 | 4436.732 | 4436.732 | 4436.732 | 7584.8674 | 7842.4799 | 7842.4799 | 7842.4799 | 7669.9999 | 7669.9999 | 7669.9999 | 7669.9999 | 7670 | 7400 | 7400 | 7400 | 7400 | 7400 | 7400 | 7400 | 7400 | 7400
CDP23 | NSW | NNSW | Utility solar | 701.02 | 701.02 | 1021.02 | 1303.2605 | 1303.2605 | 1303.2605 | 1303.2605 | 3430.715 | 3430.715 | 3430.715 | 3430.715 | 3430.715 | 3608.2386 | 3719.1578 | 3719.1578 | 3719.1578 | 3719.1578 | 3723.9886 | 3723.9886 | 3723.9886 | 4264.8438 | 4264.8438 | 5835.2748 | 5843.6932 | 6761.6966 | 6761.6966 | 6883.7795 | 6925.3818 | 6925.3818
CDP23 | NSW | NNSW | Distributed PV | 1095.923 | 1177.1261 | 1249.5863 | 1332.8006 | 1438.1384 | 1561.9644 | 1676.0592 | 1785.7472 | 1888.6154 | 1992.4408 | 2083.7464 | 2182.6417 | 2282.0516 | 2362.2553 | 2435.584 | 2511.0765 | 2590.0345 | 2668.7751 | 2769.2931 | 2863.0771 | 2968.5764 | 3089.4852 | 3197.9148 | 3290.9733 | 3389.3338 | 3493.4141 | 3591.1172 | 3690.4222 | 3790.0238
CDP23 | NSW | NNSW | Other renewable fuels | 0 | 0 | 0 | 0 | 0 | 0 | 0 | 0 | 0 | 0 | 90 | 90 | 90 | 90 | 90 | 90 | 90 | 90 | 90 | 90 | 90 | 90 | 90 | 90 | 90 | 90 | 90 | 90 | 90
CDP23 | NSW | NNSW | DSP | 0 | 0 | 0 | 0 | 0 | 0 | 0 | 0 | 0 | 0 | 0 | 0 | 0 | 0 | 0 | 0 | 0 | 0 | 0 | 0 | 0 | 0 | 0 | 0 | 0 | 0 | 0 | 0 | 0
CDP23 | NSW | CNSW | Black coal | 4105 | 4105 | 4105 | 4105 | 4135 | 4135 | 2790 | 2105 | 1420 | 1420 | 1420 | 1420 | 1420 | 690 | 0 | 0 | 0 | 0 | 0 | 0 | 0 | 0 | 0 | 0 | 0 | 0 | 0 | 0 | 0
CDP23 | NSW | CNSW | Mid-merit gas | 0 | 0 | 0 | 0 | 0 | 0 | 0 | 0 | 0 | 0 | 0 | 0 | 0 | 0 | 0 | 0 | 0 | 0 | 0 | 0 | 0 | 0 | 0 | 0 | 0 | 0 | 0 | 0 | 0
CDP23 | NSW | CNSW | Flexible gas with CCS | 0 | 0 | 0 | 0 | 0 | 0 | 0 | 0 | 0 | 0 | 0 | 0 | 0 | 0 | 0 | 0 | 0 | 0 | 0 | 0 | 0 | 0 | 0 | 0 | 0 | 0 | 0 | 0 | 0
CDP23 | NSW | CNSW | Flexible gas | 0 | 0 | 0 | 0 | 0 | 0 | 0 | 0 | 0 | 0 | 0 | 0 | 0 | 0 | 0 | 0 | 0 | 0 | 0 | 0 | 0 | 0 | 0 | 0 | 0 | 0 | 0 | 0 | 0
CDP23 | NSW | CNSW | Hydro | 0 | 0 | 0 | 0 | 0 | 0 | 0 | 0 | 0 | 0 | 0 | 0 | 0 | 0 | 0 | 0 | 0 | 0 | 0 | 0 | 0 | 0 | 0 | 0 | 0 | 0 | 0 | 0 | 0
CDP23 | NSW | CNSW | Utility storage | 247 | 247 | 816 | 1503.5629 | 2288.9262 | 3485.9016 | 3526.1158 | 3486.0958 | 3526.1158 | 3486.0958 | 3486.0958 | 3526.1158 | 3486.0958 | 3486.0958 | 3526.1158 | 3486.0958 | 3486.0958 | 3486.0958 | 3486.0958 | 3486.0958 | 3526.1159 | 3486.0959 | 2957.1159 | 2229.5329 | 1812.6297 | 769.4244 | 729.2986 | 729.2986 | 769.3186
CDP23 | NSW | CNSW | Coordinated CER storage | 4.633 | 10.6116 | 20.2151 | 32.3436 | 47.8891 | 66.3199 | 95.8136 | 123.1789 | 152.5542 | 185.7137 | 222.9698 | 265.1671 | 310.6804 | 353.4267 | 399.6491 | 450.0592 | 495.7216 | 542.1407 | 589.4993 | 639.3013 | 690.8785 | 745.9207 | 803.019 | 857.2687 | 913.6393 | 970.2021 | 1023.7442 | 1046.7644 | 1069.3007
CDP23 | NSW | CNSW | Passive CER storage | 17.6357 | 23.3231 | 32.1514 | 40.4919 | 48.5152 | 55.3074 | 63.8929 | 74.6802 | 85.0112 | 95.3887 | 105.9108 | 116.4899 | 126.7444 | 134.5842 | 142.157 | 149.4067 | 154.3123 | 157.8536 | 160.706 | 162.8171 | 164.2898 | 165.7319 | 167.0821 | 166.863 | 166.667 | 165.2186 | 162.8376 | 168.5946 | 174.0164
CDP23 | NSW | CNSW | Offshore wind | 0 | 0 | 0 | 0 | 0 | 0 | 0 | 0 | 0 | 0 | 0 | 0 | 0 | 0 | 0 | 0 | 0 | 0 | 0 | 0 | 0 | 0 | 0 | 0 | 0 | 0 | 0 | 0 | 0
CDP23 | NSW | CNSW | Wind | 503.54 | 503.54 | 641.54 | 1759.5926 | 2173.6362 | 4834.785 | 6819.5912 | 7341.1524 | 7341.1524 | 7341.1524 | 7341.1524 | 7341.1524 | 7341.1524 | 7341.1524 | 7341.1524 | 7341.1524 | 7341.1524 | 7234.3524 | 7096.3424 | 7096.3424 | 7096.3424 | 7518.685 | 7518.685 | 7518.685 | 7518.685 | 9891.3751 | 9830.8613 | 9830.8613 | 9830.8613
CDP23 | NSW | CNSW | Utility solar | 1876.49 | 1876.49 | 1956.35 | 2461.1116 | 2472.35 | 2472.35 | 3925.5418 | 5255.452 | 5255.452 | 5255.452 | 5255.452 | 5255.452 | 5255.452 | 6881.7064 | 6881.7064 | 6881.7064 | 6881.7064 | 7563.4036 | 7563.4036 | 7728.9858 | 8490.34 | 8490.34 | 8769.7159 | 9012.5594 | 9179.3419 | 9411.8285 | 9417.6586 | 9297.9086 | 9128.0286
CDP23 | NSW | CNSW | Distributed PV | 689.0798 | 748.7041 | 800.4564 | 856.885 | 931.4452 | 1009.1505 | 1094.6527 | 1163.2046 | 1231.6178 | 1307.0811 | 1391.1645 | 1464.3584 | 1535.2905 | 1600.0459 | 1677.3106 | 1744.503 | 1850.3102 | 1933.5612 | 2017.1288 | 2081.9075 | 2144.8308 | 2215.1861 | 2311.8142 | 2384.6424 | 2467.9343 | 2547.4642 | 2650.8655 | 2759.7449 | 2867.7998
CDP23 | NSW | CNSW | Other renewable fuels | 0 | 0 | 0 | 0 | 0 | 0 | 0 | 0 | 0 | 0 | 90 | 90 | 90 | 90 | 90 | 90 | 90 | 90 | 90 | 90 | 90 | 90 | 90 | 90 | 90 | 90 | 90 | 90 | 90
CDP23 | NSW | CNSW | DSP | 0 | 0 | 0 | 0 | 0 | 0 | 0 | 0 | 0 | 0 | 0 | 0 | 0 | 0 | 0 | 0 | 0 | 0 | 0 | 0 | 0 | 0 | 0 | 0 | 0 | 0 | 0 | 0 | 0
CDP23 | NSW | SNW | Black coal | 4200 | 4200 | 1320 | 1320 | 1320 | 0 | 0 | 0 | 0 | 0 | 0 | 0 | 0 | 0 | 0 | 0 | 0 | 0 | 0 | 0 | 0 | 0 | 0 | 0 | 0 | 0 | 0 | 0 | 0
CDP23 | NSW | SNW | Mid-merit gas | 440 | 440 | 440 | 440 | 440 | 440 | 440 | 440 | 440 | 440 | 440 | 440 | 440 | 440 | 440 | 440 | 440 | 440 | 440 | 440 | 0 | 0 | 0 | 0 | 0 | 0 | 0 | 0 | 0
CDP23 | NSW | SNW | Flexible gas with CCS | 0 | 0 | 0 | 0 | 0 | 0 | 0 | 0 | 0 | 0 | 0 | 0 | 0 | 0 | 0 | 0 | 0 | 0 | 0 | 0 | 0 | 0 | 0 | 0 | 0 | 0 | 0 | 0 | 0
CDP23 | NSW | SNW | Flexible gas | 1979 | 1979 | 1979 | 1979 | 1979 | 1979 | 1979 | 1979 | 1979 | 2507.9399 | 3568.9999 | 3568.9999 | 3568.9999 | 4098.9999 | 4098.9999 | 5158.9999 | 5158.9999 | 5158.9999 | 5158.9999 | 5158.9999 | 5158.9999 | 6035.0599 | 6035.0599 | 6035.0599 | 6035.0599 | 6035.0599 | 6035.0599 | 6035.0599 | 6035.0599
CDP23 | NSW | SNW | Hydro | 0 | 0 | 0 | 0 | 0 | 0 | 0 | 0 | 0 | 0 | 0 | 0 | 0 | 0 | 0 | 0 | 0 | 0 | 0 | 0 | 0 | 0 | 0 | 0 | 0 | 0 | 0 | 0 | 0
CDP23 | NSW | SNW | Utility storage | 50 | 50 | 1405.889 | 1405.9039 | 1466.4025 | 1739.1817 | 2283.278 | 2910.83 | 2983.406 | 2910.83 | 2910.83 | 2983.406 | 2910.83 | 2860.83 | 2933.406 | 2860.83 | 2860.83 | 2860.83 | 2860.83 | 2860.83 | 2933.406 | 2860.83 | 1685.2291 | 1612.6382 | 1552.1396 | 1377.859 | 1031.8505 | 1031.8505 | 1104.4266
CDP23 | NSW | SNW | Coordinated CER storage | 41.4149 | 103.2903 | 201.6176 | 324.0049 | 477.3417 | 653.0308 | 933.5451 | 1184.8631 | 1449.0355 | 1743.6936 | 2066.4977 | 2430.5812 | 2823.5203 | 3192.353 | 3592.0137 | 4023.6006 | 4411.1529 | 4805.7093 | 5206.3623 | 5626.4102 | 6056.9793 | 6514.7883 | 6989.2565 | 7446.7666 | 7919.6056 | 8397.9699 | 8848.7606 | 9027.5297 | 9203.0437
CDP23 | NSW | SNW | Passive CER storage | 157.6478 | 227.0193 | 320.6659 | 405.6307 | 483.5827 | 544.5943 | 622.5306 | 718.1842 | 806.8355 | 894.5801 | 979.7268 | 1064.7987 | 1147.6408 | 1210.1198 | 1270.822 | 1327.1667 | 1362.7323 | 1387.0162 | 1405.0787 | 1416.595 | 1421.6352 | 1426.4213 | 1430.6463 | 1423.944 | 1417.0804 | 1400.8516 | 1377.1429 | 1422.7439 | 1465.6949
CDP23 | NSW | SNW | Offshore wind | 0 | 0 | 0 | 0 | 0 | 0 | 0 | 0 | 0 | 0 | 0 | 0 | 0 | 0 | 0 | 0 | 0 | 0 | 0 | 0 | 0 | 0 | 0 | 0 | 0 | 0 | 0 | 0 | 0
CDP23 | NSW | SNW | Wind | 0 | 0 | 0 | 0 | 0 | 0 | 0 | 0 | 0 | 0 | 0 | 0 | 0 | 0 | 0 | 0 | 0 | 0 | 0 | 0 | 0 | 0 | 0 | 0 | 0 | 0 | 0 | 0 | 0
CDP23 | NSW | SNW | Utility solar | 0 | 0 | 0 | 0 | 0 | 0 | 0 | 0 | 0 | 0 | 0 | 0 | 0 | 0 | 0 | 0 | 0 | 0 | 0 | 0 | 0 | 0 | 0 | 0 | 0 | 0 | 0 | 0 | 0
CDP23 | NSW | SNW | Distributed PV | 4049.6478 | 4519.6948 | 5008.6553 | 5521.2665 | 6162.6015 | 6801.0507 | 7423.7266 | 7966.1973 | 8483.33 | 9019.1249 | 9523.9815 | 10063.6904 | 10594.93 | 11069.8536 | 11513.0673 | 11983.0371 | 12444.2216 | 12895.1654 | 13315.4079 | 13751.7112 | 14173.6713 | 14657.2009 | 15164.8394 | 15686.9351 | 16224.7721 | 16767.3112 | 17299.5325 | 17850.6082 | 18396.5601
CDP23 | NSW | SNW | Other renewable fuels | 0 | 0 | 0 | 0 | 0 | 0 | 0 | 0 | 30 | 30 | 90 | 90 | 90 | 90 | 90 | 90 | 90 | 90 | 90 | 90 | 90 | 90 | 90 | 90 | 90 | 90 | 90 | 90 | 90
CDP23 | NSW | SNW | DSP | 336.74 | 351.64 | 367.88 | 387.29 | 501.09 | 688.08 | 855.03 | 969.56 | 1084.06 | 1198.52 | 1211.82 | 1225.69 | 1238.65 | 1256.21 | 1272.4 | 1282.8 | 1290.3 | 1303.1 | 1310.11 | 1321.3 | 1330.43 | 1327.68 | 1329.87 | 1328.1 | 1328.27 | 1335.64 | 1338.53 | 1349.59 | 1373.53
CDP23 | NSW | SNSW | Black coal | 0 | 0 | 0 | 0 | 0 | 0 | 0 | 0 | 0 | 0 | 0 | 0 | 0 | 0 | 0 | 0 | 0 | 0 | 0 | 0 | 0 | 0 | 0 | 0 | 0 | 0 | 0 | 0 | 0
CDP23 | NSW | SNSW | Mid-merit gas | 0 | 0 | 0 | 0 | 0 | 0 | 0 | 0 | 0 | 0 | 0 | 0 | 0 | 0 | 0 | 0 | 0 | 0 | 0 | 0 | 0 | 0 | 0 | 0 | 0 | 0 | 0 | 0 | 0
CDP23 | NSW | SNSW | Flexible gas with CCS | 0 | 0 | 0 | 0 | 0 | 0 | 0 | 0 | 0 | 0 | 0 | 0 | 0 | 0 | 0 | 0 | 0 | 0 | 0 | 0 | 0 | 0 | 0 | 0 | 0 | 0 | 0 | 0 | 0
CDP23 | NSW | SNSW | Flexible gas | 692 | 692 | 692 | 692 | 692 | 692 | 692 | 692 | 692 | 692 | 692 | 692 | 692 | 692 | 692 | 692 | 692 | 692 | 692 | 692 | 692 | 0 | 0 | 0 | 0 | 0 | 0 | 0 | 0
CDP23 | NSW | SNSW | Hydro | 2285 | 2285 | 2285 | 2285 | 2285 | 2285 | 2285 | 2285 | 2285 | 2285 | 2285 | 2285 | 2285 | 2285 | 2285 | 2285 | 2285 | 2285 | 2285 | 2285 | 2285 | 2285 | 2285 | 2285 | 2285 | 2285 | 2285 | 2285 | 2285
CDP23 | NSW | SNSW | Utility storage | 299.99 | 309.99 | 368.9 | 368.9 | 568.9 | 2768.9 | 2769.8903 | 2768.9003 | 2769.8903 | 2768.9003 | 2768.9003 | 2769.8903 | 2768.9003 | 2768.9003 | 2769.8903 | 2768.9003 | 2768.9003 | 2768.9003 | 2768.9003 | 2758.9003 | 2709.8903 | 2708.9004 | 2649.9904 | 2649.0004 | 2649.0004 | 2550.0004 | 2550.0002 | 2550.0002 | 2400.0004
CDP23 | NSW | SNSW | Coordinated CER storage | 8.9071 | 21.6356 | 42.1413 | 68.1575 | 101.0317 | 139.354 | 200.6015 | 254.3413 | 310.4191 | 373.0755 | 441.9144 | 520.3756 | 604.9017 | 683.3363 | 768.1348 | 859.9074 | 941.2188 | 1024.2632 | 1108.5923 | 1197.3366 | 1288.228 | 1384.2887 | 1483.0531 | 1577.144 | 1672.3917 | 1768.9984 | 1861.6827 | 1905.0323 | 1948.2056
CDP23 | NSW | SNSW | Passive CER storage | 33.9055 | 47.5524 | 67.0244 | 85.3283 | 102.3526 | 116.2141 | 133.7702 | 155.3624 | 175.5582 | 195.5693 | 215.1855 | 235.1972 | 254.6763 | 269.4315 | 283.7254 | 297.1268 | 305.7829 | 312.1032 | 317.107 | 320.7424 | 322.9161 | 324.7886 | 326.3361 | 325.2835 | 323.7191 | 320.1814 | 315.1011 | 326.0488 | 336.5146
CDP23 | NSW | SNSW | Offshore wind | 0 | 0 | 0 | 0 | 0 | 0 | 0 | 0 | 0 | 0 | 0 | 0 | 0 | 0 | 0 | 0 | 0 | 0 | 0 | 0 | 0 | 0 | 0 | 0 | 0 | 0 | 0 | 0 | 0
CDP23 | NSW | SNSW | Wind | 1792.06 | 1850.06 | 1890.08 | 2638.8715 | 3154.1382 | 3154.1382 | 3154.1382 | 3154.1382 | 3154.1382 | 3154.1382 | 3154.1382 | 3154.1382 | 3154.1383 | 3107.6383 | 3107.6383 | 3077.6383 | 3077.6383 | 2883.9477 | 2835.6477 | 2839.9327 | 2550.9227 | 2550.9227 | 2330.0087 | 2491.5804 | 2491.5804 | 2149.0643 | 2533.0546 | 2533.0546 | 2533.0546
CDP23 | NSW | SNSW | Utility solar | 2083.08 | 2083.08 | 2475.36 | 2746.5317 | 3413.1869 | 3413.1869 | 3882.9688 | 3882.0688 | 3882.0688 | 3882.0688 | 3882.0688 | 3882.0688 | 3882.0688 | 3882.0688 | 3882.0688 | 3732.0388 | 3732.0388 | 3732.0388 | 3732.0388 | 4767.5017 | 5227.8267 | 5394.8282 | 5394.8282 | 5309.8282 | 5277.4282 | 5277.4282 | 4945.0882 | 4519.8582 | 4489.8582
CDP23 | NSW | SNSW | Distributed PV | 1104.1296 | 1225.074 | 1343.7197 | 1471.1289 | 1624.3883 | 1784.2524 | 1946.7654 | 2089.0038 | 2234.4638 | 2413.3372 | 2566.765 | 2724.4691 | 2872.3254 | 3045.9981 | 3232.1131 | 3408.5639 | 3555.1443 | 3693.7068 | 3850.4166 | 3988.6632 | 4129.0005 | 4286.2563 | 4477.82 | 4676.7532 | 4881.3378 | 5083.271 | 5292.2049 | 5465.8458 | 5646.7358
CDP23 | NSW | SNSW | Other renewable fuels | 0 | 0 | 0 | 0 | 0 | 0 | 0 | 0 | 0 | 0 | 0 | 0 | 0 | 0 | 0 | 0 | 0 | 0 | 0 | 0 | 0 | 0 | 0 | 0 | 0 | 0 | 0 | 0 | 0
CDP23 | NSW | SNSW | DSP | 0 | 0 | 0 | 0 | 0 | 0 | 0 | 0 | 0 | 0 | 0 | 0 | 0 | 0 | 0 | 0 | 0 | 0 | 0 | 0 | 0 | 0 | 0 | 0 | 0 | 0 | 0 | 0 | 0
CDP23 | QLD | NQ | Black coal | 0 | 0 | 0 | 0 | 0 | 0 | 0 | 0 | 0 | 0 | 0 | 0 | 0 | 0 | 0 | 0 | 0 | 0 | 0 | 0 | 0 | 0 | 0 | 0 | 0 | 0 | 0 | 0 | 0
CDP23 | QLD | NQ | Mid-merit gas | 244 | 244 | 244 | 244 | 244 | 244 | 244 | 244 | 244 | 244 | 244 | 244 | 244 | 244 | 244 | 244 | 244 | 244 | 244 | 244 | 244 | 244 | 244 | 0 | 0 | 0 | 0 | 0 | 0
CDP23 | QLD | NQ | Flexible gas with CCS | 0 | 0 | 0 | 0 | 0 | 0 | 0 | 0 | 0 | 0 | 0 | 0 | 0 | 0 | 0 | 0 | 0 | 0 | 0 | 0 | 0 | 0 | 0 | 0 | 0 | 0 | 0 | 0 | 0
CDP23 | QLD | NQ | Flexible gas | 423.5 | 423.5 | 423.5 | 423.5 | 423.5 | 423.5 | 423.5 | 423.5 | 423.5 | 423.5 | 131.5 | 131.5 | 131.5 | 131.5 | 131.5 | 131.5 | 131.5 | 131.5 | 131.5 | 131.5 | 131.5 | 0 | 0 | 0 | 0 | 0 | 0 | 0 | 0
CDP23 | QLD | NQ | Hydro | 156.4 | 156.4 | 156.4 | 156.4 | 156.4 | 156.4 | 156.4 | 156.4 | 156.4 | 156.4 | 156.4 | 156.4 | 156.4 | 156.4 | 70 | 70 | 70 | 70 | 70 | 0 | 0 | 0 | 0 | 0 | 0 | 0 | 0 | 0 | 0
CDP23 | QLD | NQ | Utility storage | 250 | 250 | 250 | 550 | 550 | 550 | 550 | 550.0001 | 550.0001 | 550.0001 | 550.0001 | 550.0004 | 550.0004 | 550.0004 | 550.0004 | 550.0004 | 550.0004 | 550.0004 | 550.0004 | 550.0004 | 550.0004 | 550.0004 | 550.0004 | 250.0004 | 250.0004 | 250.0004 | 250.0004 | 250.0004 | 250.0004
CDP23 | QLD | NQ | Coordinated CER storage | 5.5573 | 12.0739 | 25.4412 | 39.6089 | 58.1457 | 80.233 | 118.8295 | 153.4693 | 188.55 | 226.874 | 268.6409 | 312.6868 | 362.4455 | 405.7645 | 452.8813 | 504.4096 | 551.9565 | 601.4865 | 651.7553 | 704.0186 | 757.4465 | 813.1608 | 871.8073 | 927.7811 | 985.3694 | 1045.1778 | 1102.0184 | 1128.3007 | 1154.4688
CDP23 | QLD | NQ | Passive CER storage | 18.3584 | 25.2616 | 38.7006 | 49.0951 | 59.4435 | 68.3016 | 80.8861 | 95.9628 | 109.6212 | 122.8496 | 135.7431 | 147.8631 | 160.4211 | 169.2461 | 177.9053 | 186.1739 | 192.1482 | 196.8046 | 200.6206 | 203.4593 | 205.3671 | 206.9543 | 208.6618 | 208.6753 | 208.5888 | 207.3896 | 205.0888 | 212.2226 | 219.0478
CDP23 | QLD | NQ | Offshore wind | 0 | 0 | 0 | 0 | 0 | 0 | 0 | 0 | 0 | 0 | 0 | 0 | 0 | 0 | 0 | 0 | 0 | 0 | 0 | 0 | 0 | 0 | 0 | 0 | 0 | 0 | 0 | 0 | 0
CDP23 | QLD | NQ | Wind | 375.64 | 375.64 | 375.64 | 1673.795 | 1688.8305 | 1859.5361 | 3045.238 | 3231.3081 | 3280.9122 | 3482.7556 | 3543.5659 | 3820.1493 | 3820.1493 | 3820.1493 | 3820.1493 | 3820.1493 | 3820.1493 | 3820.1493 | 3820.1493 | 3820.1493 | 3681.9269 | 5849.6741 | 5849.6741 | 5806.4741 | 5806.4741 | 5729.3903 | 5754.7141 | 5754.7141 | 5754.7141
CDP23 | QLD | NQ | Utility solar | 521.6 | 521.6 | 521.6 | 521.6 | 521.6 | 521.6 | 521.6 | 1009.0431 | 1009.0431 | 1009.0431 | 1009.0431 | 1009.0432 | 1009.0432 | 1009.0432 | 960.5432 | 960.5432 | 960.5432 | 960.5432 | 1470.9969 | 1349.8369 | 1233.8769 | 1466.1428 | 1466.1428 | 1451.1428 | 1351.1628 | 1330.1928 | 1785.0701 | 1685.0401 | 1685.0401
CDP23 | QLD | NQ | Distributed PV | 696.188 | 760.5864 | 827.5845 | 897.1979 | 970.2881 | 1060.4458 | 1137.478 | 1212.1878 | 1280.6265 | 1351.4286 | 1422.8327 | 1493.5009 | 1563.7773 | 1625.1318 | 1687.3228 | 1742.7672 | 1819.6901 | 1904.4902 | 1972.7363 | 2032.6004 | 2092.214 | 2157.833 | 2237.1525 | 2307.5024 | 2400.3285 | 2507.372 | 2600.541 | 2677.9627 | 2755.0218
CDP23 | QLD | NQ | Other renewable fuels | 0 | 0 | 0 | 0 | 0 | 0 | 0 | 0 | 0 | 0 | 0 | 0 | 0 | 0 | 0 | 0 | 0 | 0 | 0 | 0 | 0 | 0 | 0 | 0 | 0 | 0 | 0 | 0 | 0
CDP23 | QLD | NQ | DSP | 0 | 0 | 0 | 0 | 0 | 0 | 0 | 0 | 0 | 0 | 0 | 0 | 0 | 0 | 0 | 0 | 0 | 0 | 0 | 0 | 0 | 0 | 0 | 0 | 0 | 0 | 0 | 0 | 0
CDP23 | QLD | GG | Black coal | 1680 | 1680 | 1680 | 1680 | 1400 | 1400 | 840 | 280 | 0 | 0 | 0 | 0 | 0 | 0 | 0 | 0 | 0 | 0 | 0 | 0 | 0 | 0 | 0 | 0 | 0 | 0 | 0 | 0 | 0
CDP23 | QLD | GG | Mid-merit gas | 180 | 180 | 180 | 180 | 180 | 180 | 180 | 180 | 180 | 180 | 180 | 180 | 180 | 180 | 180 | 180 | 180 | 180 | 180 | 180 | 180 | 180 | 180 | 180 | 180 | 180 | 180 | 0 | 0
CDP23 | QLD | GG | Flexible gas with CCS | 0 | 0 | 0 | 0 | 0 | 0 | 0 | 0 | 0 | 0 | 0 | 0 | 0 | 0 | 0 | 0 | 0 | 0 | 0 | 0 | 0 | 0 | 0 | 0 | 0 | 0 | 0 | 0 | 0
CDP23 | QLD | GG | Flexible gas | 0 | 0 | 0 | 0 | 0 | 0 | 0 | 530 | 530 | 530 | 530 | 530 | 792.8803 | 1060 | 1060 | 1060 | 1060 | 1060 | 1060 | 1060 | 1060 | 1060 | 1060 | 1060 | 1060 | 1060 | 1060 | 1060 | 1060
CDP23 | QLD | GG | Hydro | 0 | 0 | 0 | 0 | 0 | 0 | 0 | 0 | 0 | 0 | 0 | 0 | 0 | 0 | 0 | 0 | 0 | 0 | 0 | 0 | 0 | 0 | 0 | 0 | 0 | 0 | 0 | 0 | 0
CDP23 | QLD | GG | Utility storage | 0 | 0 | 400 | 400 | 400 | 400 | 400 | 400 | 400 | 400 | 400 | 729.9477 | 729.9477 | 729.9477 | 729.9477 | 729.9477 | 729.9477 | 729.9477 | 729.9477 | 729.9477 | 729.9477 | 729.9477 | 329.9477 | 329.9477 | 329.9477 | 329.9477 | 329.9476 | 329.9476 | 329.9476
CDP23 | QLD | GG | Coordinated CER storage | 0.30843 | 0.67748 | 1.4426 | 2.2824 | 3.3967 | 4.7715 | 7.1653 | 9.4774 | 11.9489 | 14.6926 | 17.7579 | 21.062 | 24.809 | 28.2207 | 31.943 | 36.0435 | 39.951 | 44.0434 | 48.2493 | 52.6526 | 57.1887 | 61.9707 | 67.0185 | 71.9578 | 77.0342 | 82.3056 | 87.2999 | 89.2435 | 91.175
CDP23 | QLD | GG | Passive CER storage | 1.0189 | 1.4175 | 2.1944 | 2.829 | 3.4725 | 4.0619 | 4.8773 | 5.8508 | 6.7757 | 7.6687 | 8.5579 | 9.4079 | 10.2871 | 10.9284 | 11.5555 | 12.1653 | 12.6225 | 12.9863 | 13.2921 | 13.5311 | 13.7029 | 13.8592 | 14.024 | 14.0746 | 14.1065 | 14.0568 | 13.9339 | 14.4341 | 14.9126
CDP23 | QLD | GG | Offshore wind | 0 | 0 | 0 | 0 | 0 | 0 | 0 | 0 | 0 | 0 | 0 | 0 | 0 | 0 | 0 | 0 | 0 | 0 | 0 | 0 | 0 | 0 | 0 | 0 | 0 | 0 | 0 | 0 | 0
CDP23 | QLD | GG | Wind | 0 | 0 | 0 | 0 | 0 | 0 | 0 | 0 | 0 | 0 | 0 | 0 | 0 | 0 | 0 | 0 | 0 | 0 | 0 | 0 | 0 | 0 | 0 | 0 | 0 | 0 | 0 | 0 | 0
CDP23 | QLD | GG | Utility solar | 0 | 0 | 0 | 0 | 0 | 0 | 0 | 0 | 0 | 0 | 0 | 0 | 0 | 0 | 0 | 0 | 0 | 0 | 0 | 0 | 0 | 0 | 0 | 0 | 0 | 0 | 0 | 0 | 0
CDP23 | QLD | GG | Distributed PV | 66.6897 | 72.4608 | 78.2062 | 84.4173 | 91.4126 | 98.8144 | 106.166 | 113.2899 | 120.6413 | 132.6053 | 139.5194 | 146.4732 | 153.1468 | 159.4465 | 165.3027 | 170.9036 | 176.5981 | 182.115 | 187.6646 | 198.5612 | 204.3547 | 210.8654 | 217.862 | 225.3709 | 233.0446 | 240.5987 | 248.121 | 260.6827 | 268.4938
CDP23 | QLD | GG | Other renewable fuels | 0 | 0 | 0 | 0 | 0 | 0 | 0 | 0 | 0 | 0 | 0 | 0 | 0 | 0 | 0 | 0 | 0 | 0 | 0 | 0 | 0 | 0 | 0 | 0 | 0 | 0 | 0 | 0 | 0
CDP23 | QLD | GG | DSP | 0 | 0 | 0 | 0 | 0 | 0 | 0 | 0 | 0 | 0 | 0 | 0 | 0 | 0 | 0 | 0 | 0 | 0 | 0 | 0 | 0 | 0 | 0 | 0 | 0 | 0 | 0 | 0 | 0
CDP23 | QLD | CQ | Black coal | 3004 | 3004 | 3004 | 3004 | 1939 | 1574 | 1574 | 1574 | 1574 | 844 | 0 | 0 | 0 | 0 | 0 | 0 | 0 | 0 | 0 | 0 | 0 | 0 | 0 | 0 | 0 | 0 | 0 | 0 | 0
CDP23 | QLD | CQ | Mid-merit gas | 0 | 0 | 0 | 0 | 0 | 0 | 0 | 0 | 0 | 0 | 0 | 0 | 0 | 0 | 0 | 0 | 0 | 0 | 0 | 0 | 0 | 0 | 0 | 0 | 0 | 0 | 0 | 0 | 0
CDP23 | QLD | CQ | Flexible gas with CCS | 0 | 0 | 0 | 0 | 0 | 0 | 0 | 0 | 0 | 0 | 0 | 0 | 0 | 0 | 0 | 0 | 0 | 0 | 0 | 0 | 0 | 0 | 0 | 0 | 0 | 0 | 0 | 0 | 0
CDP23 | QLD | CQ | Flexible gas | 37 | 37 | 37 | 37 | 37 | 37 | 37 | 37 | 37 | 37 | 37 | 0 | 0 | 0 | 0 | 0 | 0 | 0 | 0 | 0 | 0 | 0 | 0 | 0 | 0 | 0 | 0 | 0 | 0
CDP23 | QLD | CQ | Hydro | 0 | 0 | 0 | 0 | 0 | 0 | 0 | 0 | 0 | 0 | 0 | 0 | 0 | 0 | 0 | 0 | 0 | 0 | 0 | 0 | 0 | 0 | 0 | 0 | 0 | 0 | 0 | 0 | 0
CDP23 | QLD | CQ | Utility storage | 50 | 50 | 50 | 50 | 200 | 200 | 200 | 280.6652 | 280.6652 | 280.6652 | 280.6652 | 772.3817 | 772.3817 | 772.3817 | 772.3817 | 772.3817 | 772.3817 | 772.3817 | 772.3817 | 722.3817 | 722.3817 | 722.3817 | 722.3817 | 722.3817 | 572.3817 | 572.3817 | 572.3817 | 572.3817 | 572.3817
CDP23 | QLD | CQ | Coordinated CER storage | 5.1589 | 11.2592 | 23.7604 | 37.2431 | 55.0581 | 76.5865 | 114.2258 | 148.7645 | 184.6325 | 223.9955 | 267.2537 | 313.3931 | 365.6051 | 411.4985 | 461.6354 | 516.6572 | 567.9329 | 621.5396 | 676.1484 | 732.7637 | 791.1598 | 852.2925 | 916.7471 | 978.5807 | 1042.3118 | 1108.294 | 1171.1645 | 1198.9778 | 1226.4898
CDP23 | QLD | CQ | Passive CER storage | 17.0425 | 23.5569 | 36.1437 | 46.1628 | 56.287 | 65.1973 | 77.7524 | 92.7162 | 106.6577 | 120.1493 | 133.4046 | 146.0433 | 159.1408 | 168.4005 | 177.5583 | 186.3874 | 192.8781 | 198.049 | 202.3458 | 205.5393 | 207.8919 | 209.9407 | 212.1182 | 212.5006 | 212.7617 | 211.7996 | 209.7443 | 217.1822 | 224.2607
CDP23 | QLD | CQ | Offshore wind | 0 | 0 | 0 | 0 | 0 | 0 | 0 | 0 | 0 | 0 | 0 | 0 | 0 | 0 | 0 | 0 | 0 | 0 | 0 | 0 | 0 | 0 | 0 | 0 | 0 | 0 | 0 | 0 | 0
CDP23 | QLD | CQ | Wind | 300 | 300 | 439 | 613.3546 | 1676.2006 | 1899.1705 | 2465.4017 | 4146.8136 | 4146.8136 | 4146.8136 | 5267.0831 | 5456.5176 | 5484.9344 | 5484.9344 | 5484.9344 | 5484.9344 | 5484.9344 | 5484.9344 | 5484.9344 | 5484.9344 | 5484.9344 | 6597.6446 | 6597.6446 | 6597.6446 | 6965.2736 | 7417.6862 | 7417.6862 | 7417.6862 | 7417.6862
CDP23 | QLD | CQ | Utility solar | 788.17 | 788.17 | 788.17 | 788.17 | 788.17 | 788.17 | 1057.0178 | 2053.7024 | 2053.7024 | 2053.7024 | 2883.5818 | 4034.7916 | 4344.1654 | 4344.1654 | 4344.1654 | 4344.1654 | 4714.8198 | 4827.374 | 6427.5697 | 6984.5672 | 7093.517 | 7051.017 | 9422.2273 | 9422.2273 | 9949.0883 | 10692.0129 | 12704.9622 | 12678.9622 | 12678.9622
CDP23 | QLD | CQ | Distributed PV | 780.1021 | 846.5976 | 913.0829 | 985.4535 | 1068.1969 | 1160.2723 | 1261.4191 | 1359.875 | 1453.8627 | 1569.1915 | 1653.1553 | 1744.271 | 1825.9509 | 1910.7203 | 1994.1807 | 2079.0874 | 2159.2084 | 2244.7167 | 2361.1703 | 2469.3936 | 2551.9455 | 2647.5823 | 2749.1174 | 2850.04 | 2948.9581 | 3057.1074 | 3180.7798 | 3311.0222 | 3426.6488
CDP23 | QLD | CQ | Other renewable fuels | 0 | 0 | 0 | 0 | 0 | 0 | 0 | 0 | 0 | 0 | 0 | 0 | 0 | 0 | 0 | 0 | 0 | 0 | 0 | 0 | 0 | 0 | 0 | 0 | 0 | 0 | 0 | 0 | 0
CDP23 | QLD | CQ | DSP | 0 | 0 | 0 | 0 | 0 | 0 | 0 | 0 | 0 | 0 | 0 | 0 | 0 | 0 | 0 | 0 | 0 | 0 | 0 | 0 | 0 | 0 | 0 | 0 | 0 | 0 | 0 | 0 | 0
CDP23 | QLD | SQ | Black coal | 3446 | 3446 | 3446 | 3446 | 3446 | 3446 | 3446 | 2746 | 2746 | 2396 | 1596 | 0 | 0 | 0 | 0 | 0 | 0 | 0 | 0 | 0 | 0 | 0 | 0 | 0 | 0 | 0 | 0 | 0 | 0
CDP23 | QLD | SQ | Mid-merit gas | 1173.9 | 1173.9 | 1173.9 | 1173.9 | 1173.9 | 1173.9 | 1173.9 | 1173.9 | 1173.9 | 1173.9 | 1173.9 | 1173.9 | 1173.9 | 788.9 | 788.9 | 788.9 | 644.5 | 644.5 | 644.5 | 644.5 | 644.5 | 644.5 | 0 | 0 | 0 | 0 | 0 | 0 | 0
CDP23 | QLD | SQ | Flexible gas with CCS | 0 | 0 | 0 | 0 | 0 | 0 | 0 | 0 | 0 | 0 | 0 | 0 | 0 | 0 | 0 | 0 | 0 | 0 | 0 | 0 | 0 | 0 | 0 | 0 | 0 | 0 | 0 | 0 | 0
CDP23 | QLD | SQ | Flexible gas | 1509 | 1509 | 1509 | 1709 | 1709 | 1709 | 1709 | 1709 | 1709 | 1709 | 1709 | 2160.0602 | 2688.9999 | 2688.9999 | 2688.9999 | 2688.9999 | 2953.9999 | 3537.5591 | 3553.9021 | 4614.9635 | 4853.7935 | 4853.7935 | 4853.7935 | 4289.7935 | 4289.7935 | 4289.7935 | 3770.7935 | 3424.7935 | 3424.7935
CDP23 | QLD | SQ | Hydro | 0 | 0 | 0 | 0 | 0 | 0 | 0 | 0 | 0 | 0 | 0 | 0 | 0 | 0 | 0 | 0 | 0 | 0 | 0 | 0 | 0 | 0 | 0 | 0 | 0 | 0 | 0 | 0 | 0
CDP23 | QLD | SQ | Utility storage | 709.6 | 1423.76 | 1729.76 | 1729.76 | 1729.76 | 1729.76 | 1733.8976 | 1733.8976 | 3731.8976 | 3731.8976 | 3731.8976 | 3731.8976 | 3731.8976 | 3731.8976 | 3731.8976 | 3631.8976 | 3631.8976 | 3631.8976 | 3631.8976 | 3631.8976 | 3631.8976 | 3331.8976 | 3081.8976 | 3081.8976 | 3081.8976 | 2827.0976 | 2824.189 | 2824.189 | 2724.189
CDP23 | QLD | SQ | Coordinated CER storage | 27.065 | 61.3886 | 132.6832 | 210.2867 | 313.723 | 440.0288 | 661.6766 | 865.8098 | 1076.5471 | 1308.8973 | 1563.8911 | 1835.9347 | 2145.749 | 2421.7447 | 2723.2185 | 3054.2797 | 3364.6119 | 3687.5584 | 4017.1889 | 4358.7745 | 4710.4268 | 5079.906 | 5468.7776 | 5846.6325 | 6237.577 | 6641.9553 | 7025.788 | 7188.074 | 7347.6619
CDP23 | QLD | SQ | Passive CER storage | 89.4088 | 128.4401 | 201.8345 | 260.6501 | 320.7253 | 374.5924 | 450.3969 | 538.2607 | 618.9398 | 697.1348 | 773.4375 | 845.8648 | 921.7723 | 976.2397 | 1029.9665 | 1081.8124 | 1120.0131 | 1149.7439 | 1174.3543 | 1192.3277 | 1205.032 | 1216.5271 | 1228.3634 | 1230.7551 | 1232.7014 | 1227.3364 | 1215.5057 | 1258.6462 | 1299.4741
CDP23 | QLD | SQ | Offshore wind | 0 | 0 | 0 | 0 | 0 | 0 | 0 | 0 | 0 | 0 | 0 | 0 | 0 | 0 | 0 | 0 | 0 | 0 | 0 | 0 | 0 | 0 | 0 | 0 | 0 | 0 | 0 | 0 | 0
CDP23 | QLD | SQ | Wind | 864.95 | 1788.35 | 1788.35 | 3188.35 | 3206.3717 | 3206.3717 | 5077.6508 | 5077.6508 | 5096.5373 | 5697.4536 | 5697.4536 | 8025.6673 | 8025.6673 | 8025.6673 | 8025.6673 | 8025.6673 | 8025.6673 | 8025.6673 | 8025.6673 | 8025.6673 | 8025.6673 | 7585.6973 | 7585.6973 | 7585.6973 | 7585.6973 | 8048.38 | 8048.38 | 8048.38 | 8048.38
CDP23 | QLD | SQ | Utility solar | 1791.51 | 1791.51 | 1850.95 | 1951.79 | 1951.25 | 1950.69 | 1950.14 | 1949.5701 | 3177.4401 | 3915.5035 | 4516.0923 | 5267.3765 | 6137.1206 | 7685.8768 | 7685.8768 | 7685.8768 | 7685.8768 | 8492.703 | 8492.703 | 9725.8087 | 10382.8523 | 10279.8923 | 10437.99 | 9843.98 | 9843.98 | 9816.68 | 9680.7195 | 9680.7195 | 9560.8395
CDP23 | QLD | SQ | Distributed PV | 4762.9839 | 5170.4298 | 5575.3122 | 5989.6963 | 6493.5459 | 7021.1275 | 7578.5398 | 8086.6914 | 8571.2556 | 9067.5486 | 9542.2861 | 10029.3389 | 10501.81 | 10947.9829 | 11378.7353 | 11814.3639 | 12239.3213 | 12643.1715 | 13060.4653 | 13466.9833 | 13916.2078 | 14406.4198 | 14927.9997 | 15436.6147 | 15957.0748 | 16474.8739 | 17004.7827 | 17518.7493 | 18057.4041
CDP23 | QLD | SQ | Other renewable fuels | 0 | 0 | 0 | 0 | 0 | 0 | 0 | 0 | 0 | 0 | 0 | 0 | 90 | 90 | 90 | 90 | 90 | 90 | 90 | 90 | 90 | 90 | 90 | 90 | 90 | 90 | 90 | 90 | 90
CDP23 | QLD | SQ | DSP | 261.52 | 275.21 | 288.16 | 302.99 | 316.15 | 331.79 | 348.94 | 365.88 | 382.13 | 398.69 | 415.64 | 431.69 | 451.39 | 471.41 | 491.74 | 508.67 | 525.66 | 544.97 | 563.54 | 581.36 | 597.97 | 611.54 | 626.69 | 643.93 | 660.01 | 675.53 | 689.96 | 697.15 | 709.98
CDP23 | VIC | VIC | Brown coal | 4820 | 4820 | 4820 | 4820 | 4240 | 2790 | 2790 | 2790 | 2210 | 2210 | 0 | 0 | 0 | 0 | 0 | 0 | 0 | 0 | 0 | 0 | 0 | 0 | 0 | 0 | 0 | 0 | 0 | 0 | 0
CDP23 | VIC | VIC | Mid-merit gas | 500 | 500 | 500 | 500 | 500 | 500 | 500 | 500 | 500 | 500 | 500 | 500 | 500 | 500 | 500 | 500 | 0 | 0 | 0 | 0 | 0 | 0 | 0 | 0 | 0 | 0 | 0 | 0 | 0
CDP23 | VIC | VIC | Flexible gas with CCS | 0 | 0 | 0 | 0 | 0 | 0 | 0 | 0 | 0 | 0 | 0 | 0 | 0 | 0 | 0 | 0 | 0 | 0 | 0 | 0 | 0 | 0 | 0 | 0 | 0 | 0 | 0 | 0 | 0
CDP23 | VIC | VIC | Flexible gas | 1900 | 1900 | 1900 | 1900 | 1900 | 1900 | 1900 | 1900 | 1900 | 1900 | 1730 | 1730 | 1730 | 1993.9403 | 3054.9999 | 3054.9999 | 2614.9999 | 2614.9999 | 2614.9999 | 2520.9999 | 2985.9274 | 2985.9274 | 2985.9274 | 2985.9274 | 2401.9274 | 2514.5852 | 2514.5852 | 2514.5852 | 3575.6425
CDP23 | VIC | VIC | Hydro | 2219.02 | 2219.02 | 2219.02 | 2219.02 | 2219.02 | 2219.02 | 2219.02 | 2219.02 | 2219.02 | 2219.02 | 2219.02 | 2219.02 | 2219.02 | 2219.02 | 2219.02 | 2219.02 | 2219.02 | 2219.02 | 2219.02 | 2219.02 | 2219.02 | 2219.02 | 2219.02 | 2219.02 | 2219.02 | 2219.02 | 2219.02 | 2219.02 | 2219.02
CDP23 | VIC | VIC | Utility storage | 299.13 | 479.13 | 1990.64 | 2405.4405 | 3855.04 | 3847.34 | 3837.74 | 3845.04 | 3845.0401 | 4095.0401 | 4043.2101 | 4146.7 | 4146.7 | 4153.3 | 4146.7 | 4141.7 | 4141.7 | 4141.7 | 3841.7 | 3841.7 | 3691.7 | 3498.3 | 3196.9901 | 2458.4896 | 1158.4901 | 1158.4901 | 1138.49 | 538.49 | 538.4901
CDP23 | VIC | VIC | Coordinated CER storage | 50.9964 | 120.358 | 225.6341 | 352.1433 | 506.8972 | 670.6038 | 931.2351 | 1175.0758 | 1436.6109 | 1729.672 | 2058.7058 | 2439.6038 | 2866.0197 | 3277.8366 | 3727.7887 | 4203.7329 | 4654.3691 | 5123.638 | 5607.4403 | 6115.0278 | 6644.465 | 7216.1038 | 7819.3539 | 8405.0054 | 9010.5506 | 9631.8922 | 10232.0999 | 10506.4118 | 10776.5868
CDP23 | VIC | VIC | Passive CER storage | 211.8298 | 295.9399 | 408.1358 | 510.5509 | 606.5903 | 680.8939 | 776.1997 | 892.6094 | 1003.1023 | 1111.9034 | 1220.7168 | 1333.9216 | 1450.1388 | 1545.6481 | 1640.3589 | 1726.7109 | 1795.023 | 1849.957 | 1899.1816 | 1939.0748 | 1972.4416 | 2006.9009 | 2043.4048 | 2064.1197 | 2085.5488 | 2093.6174 | 2091.9255 | 2173.5936 | 2251.0957
CDP23 | VIC | VIC | Offshore wind | 0 | 0 | 0 | 0 | 0 | 0 | 0 | 1000 | 2000 | 2666.6667 | 3333.3333 | 4000 | 5000 | 5999.9999 | 6999.9999 | 8000 | 8999.9999 | 8999.9999 | 8999.9999 | 8999.9999 | 8999.9999 | 8999.9999 | 8999.9999 | 8999.9999 | 8999.9999 | 8999.9999 | 8999.9999 | 8999.9999 | 8999.9999
CDP23 | VIC | VIC | Wind | 4537.37 | 4537.37 | 5381.93 | 5931.2698 | 7284.5178 | 8409.6131 | 9059.2908 | 9059.2908 | 9059.2908 | 9537.0799 | 9698.3158 | 9644.8256 | 9644.8256 | 9644.8256 | 9581.8256 | 9161.8256 | 9161.8256 | 8873.5256 | 8873.5256 | 9120.921 | 8878.8284 | 8595.2254 | 8818.535 | 8984.2982 | 8586.7982 | 9000.8488 | 9286.4876 | 8973.0276 | 8973.0276
CDP23 | VIC | VIC | Utility solar | 1078.39 | 1171.87 | 1343.97 | 1696.09 | 1696.09 | 1696.09 | 2052.5932 | 2052.5933 | 2052.5933 | 2052.5933 | 2052.5933 | 2980.1224 | 2980.1224 | 3155.7549 | 3155.7549 | 3155.7549 | 3155.7549 | 3222.0452 | 3222.0452 | 3995.3804 | 5772.7212 | 6728.0992 | 6700.9292 | 6700.9292 | 6700.9292 | 8146.2591 | 7770.3291 | 7950.8031 | 7755.7931
CDP23 | VIC | VIC | Distributed PV | 5150.297 | 5839.9907 | 6529.6844 | 7223.3595 | 7962.369 | 8657.9265 | 9350.337 | 9962.2705 | 10567 | 11232.99 | 11874.91 | 12550.1635 | 13233.184 | 13915.5505 | 14609.3445 | 15324.4295 | 16043.424 | 16740.1345 | 17455.768 | 18138.7005 | 18821.908 | 19581.2425 | 20409.2845 | 21222.4585 | 22069.081 | 22939.3895 | 23840.57 | 24730.938 | 25625.0115
CDP23 | VIC | VIC | Other renewable fuels | 0 | 0 | 0 | 0 | 0 | 0 | 0 | 0 | 0 | 0 | 0 | 90 | 90 | 90 | 90 | 90 | 90 | 90 | 90 | 90 | 90 | 90 | 90 | 90 | 90 | 90 | 90 | 90 | 90
CDP23 | VIC | VIC | DSP | 257.18 | 265.87 | 276.72 | 290.01 | 302.71 | 318.19 | 333.49 | 348.98 | 366.38 | 382.62 | 401.06 | 417.2 | 432.72 | 448.35 | 463.4 | 477.49 | 490.89 | 505.2 | 517.37 | 529.52 | 541.52 | 551.78 | 562.6 | 571.41 | 581.56 | 590.23 | 598.75 | 602.77 | 606.81
CDP23 | SA | CSA | Mid-merit gas | 1509 | 1509 | 1509 | 529 | 529 | 529 | 529 | 529 | 529 | 529 | 529 | 529 | 529 | 529 | 0 | 0 | 0 | 0 | 0 | 0 | 0 | 0 | 0 | 0 | 0 | 0 | 0 | 0 | 0
CDP23 | SA | CSA | Flexible gas with CCS | 0 | 0 | 0 | 0 | 0 | 0 | 0 | 0 | 0 | 0 | 0 | 0 | 0 | 0 | 0 | 0 | 0 | 0 | 0 | 0 | 0 | 0 | 0 | 0 | 0 | 0 | 0 | 0 | 0
CDP23 | SA | CSA | Flexible gas | 1421.06 | 1421.06 | 1621.06 | 1621.06 | 1547.56 | 1547.56 | 1547.56 | 1301.56 | 1301.56 | 1061.9 | 1061.9 | 1591.9 | 1591.9 | 1591.9 | 1591.9 | 1591.9 | 1591.9 | 1591.9 | 1591.9 | 1591.9 | 1949.2027 | 1611.2027 | 1488.0027 | 1334.0027 | 1334.0027 | 1334.0027 | 1334.0027 | 1296.8027 | 1296.8027
CDP23 | SA | CSA | Hydro | 0 | 0 | 0 | 0 | 0 | 0 | 0 | 0 | 0 | 0 | 0 | 0 | 0 | 0 | 0 | 0 | 0 | 0 | 0 | 0 | 0 | 0 | 0 | 0 | 0 | 0 | 0 | 0 | 0
CDP23 | SA | CSA | Utility storage | 456.2 | 656.2 | 951.18 | 951.18 | 951.18 | 957.2 | 951.1801 | 921.1801 | 921.1801 | 921.1801 | 921.1801 | 921.1801 | 921.1802 | 921.1802 | 921.1802 | 921.1802 | 921.1802 | 921.1802 | 909.1802 | 915.2002 | 658.4802 | 716.9549 | 554.9549 | 554.9549 | 554.9549 | 513.4549 | 402.4549 | 402.4549 | 402.4549
CDP23 | SA | CSA | Coordinated CER storage | 62.9839 | 92.9667 | 134.1764 | 180.3137 | 237.4433 | 301.7924 | 410.3181 | 510.583 | 612.4963 | 723.4301 | 843.1906 | 977.3125 | 1115.6182 | 1243.3914 | 1385.3034 | 1543.1356 | 1686.7883 | 1828.9554 | 1969.0757 | 2114.4687 | 2261.3469 | 2418.1947 | 2578.8068 | 2731.129 | 2886.2718 | 3044.5782 | 3195.1662 | 3256.5591 | 3316.6432
CDP23 | SA | CSA | Passive CER storage | 129.815 | 168.434 | 210.4897 | 250.346 | 291.806 | 330.497 | 382.0214 | 429.0392 | 471.4109 | 511.5157 | 549.935 | 588.1047 | 623.3694 | 649.5628 | 675.9053 | 701.1288 | 718.6871 | 729.6014 | 737.1561 | 741.1994 | 742.4705 | 743.0807 | 743.1257 | 737.8295 | 732.3458 | 722.8997 | 710.7642 | 729.6143 | 747.2171
CDP23 | SA | CSA | Offshore wind | 0 | 0 | 0 | 0 | 0 | 0 | 0 | 0 | 0 | 0 | 0 | 0 | 0 | 0 | 0 | 0 | 0 | 0 | 0 | 0 | 0 | 0 | 0 | 0 | 0 | 0 | 0 | 0 | 0
CDP23 | SA | CSA | Wind | 2265.94 | 2265.94 | 2406.13 | 2477.7417 | 2665.6386 | 2818.8253 | 3785.3227 | 3760.5746 | 3760.5746 | 3940.4932 | 4075.0618 | 4075.0618 | 3977.2737 | 3792.7937 | 3792.7937 | 3792.7937 | 3466.0937 | 3699.5753 | 3699.5753 | 3995.7954 | 3807.0056 | 3807.0056 | 4250.5781 | 4357.8194 | 4357.8194 | 4768.428 | 4572.738 | 4572.738 | 4572.738
CDP23 | SA | CSA | Utility solar | 566.2 | 566.2 | 566.2 | 845.96 | 845.96 | 845.96 | 845.96 | 1361.6505 | 1355.5305 | 1355.5305 | 1355.5305 | 1355.5305 | 1355.5305 | 1563.6915 | 1563.6915 | 1563.6915 | 1563.6915 | 2396.1239 | 2365.0839 | 2403.9446 | 3008.085 | 5406.9036 | 5388.2836 | 5388.2836 | 5309.0836 | 5309.0836 | 5214.0836 | 5220.9856 | 5220.9856
CDP23 | SA | CSA | Distributed PV | 2515.2118 | 2678.1717 | 2838.9575 | 3010.8253 | 3244.3623 | 3490.2024 | 3741.9567 | 3973.4042 | 4195.3534 | 4424.1155 | 4648.4063 | 4878.5246 | 5097.3923 | 5297.9335 | 5495.3341 | 5697.8521 | 5901.8342 | 6093.1993 | 6275.0659 | 6459.7382 | 6649.5932 | 6860.5189 | 7085.3761 | 7303.2029 | 7527.3154 | 7757.8769 | 7992.616 | 8220.3734 | 8449.5084
CDP23 | SA | CSA | Other renewable fuels | 0 | 0 | 0 | 0 | 0 | 0 | 0 | 0 | 0 | 0 | 0 | 0 | 0 | 0 | 0 | 0 | 0 | 0 | 0 | 0 | 0 | 0 | 0 | 0 | 0 | 0 | 0 | 0 | 0
CDP23 | SA | CSA | DSP | 48.57 | 52.87 | 57.63 | 62.86 | 68.54 | 73.82 | 79.56 | 85.61 | 91.52 | 97.42 | 103.82 | 110.66 | 118.01 | 125.81 | 133.08 | 140.12 | 146.59 | 153.4 | 160.12 | 167.09 | 173.31 | 179.42 | 184.54 | 189.55 | 194.84 | 199.85 | 205.35 | 206.91 | 208.41
CDP23 | SA | SESA | Mid-merit gas | 0 | 0 | 0 | 0 | 0 | 0 | 0 | 0 | 0 | 0 | 0 | 0 | 0 | 0 | 0 | 0 | 0 | 0 | 0 | 0 | 0 | 0 | 0 | 0 | 0 | 0 | 0 | 0 | 0
CDP23 | SA | SESA | Flexible gas with CCS | 0 | 0 | 0 | 0 | 0 | 0 | 0 | 0 | 0 | 0 | 0 | 0 | 0 | 0 | 0 | 0 | 0 | 0 | 0 | 0 | 0 | 0 | 0 | 0 | 0 | 0 | 0 | 0 | 0
CDP23 | SA | SESA | Flexible gas | 143 | 143 | 143 | 143 | 80 | 80 | 80 | 80 | 80 | 80 | 80 | 80 | 0 | 0 | 0 | 0 | 0 | 0 | 0 | 0 | 0 | 0 | 0 | 0 | 0 | 0 | 0 | 0 | 0
CDP23 | SA | SESA | Hydro | 0 | 0 | 0 | 0 | 0 | 0 | 0 | 0 | 0 | 0 | 0 | 0 | 0 | 0 | 0 | 0 | 0 | 0 | 0 | 0 | 0 | 0 | 0 | 0 | 0 | 0 | 0 | 0 | 0
CDP23 | SA | SESA | Utility storage | 25 | 25 | 25 | 25 | 25 | 25 | 25 | 25 | 25.0001 | 25.0001 | 25.0001 | 7.327e-05 | 7.574e-05 | 7.574e-05 | 7.574e-05 | 8.202e-05 | 8.431e-05 | 8.548e-05 | 8.95e-05 | 9.242e-05 | 0.00010492 | 0.00012751 | 0.00013402 | 0.00013402 | 0.00012436 | 0.00012396 | 0.00010104 | 0.00010104 | 0.00010548
CDP23 | SA | SESA | Coordinated CER storage | 2.2186 | 3.3861 | 4.937 | 6.7772 | 9.0289 | 11.4504 | 15.5243 | 19.3528 | 23.3068 | 27.7854 | 32.5165 | 37.7427 | 43.2457 | 48.4049 | 54.3512 | 60.736 | 66.566 | 72.4418 | 78.4237 | 84.6075 | 90.7743 | 97.3472 | 104.192 | 110.7301 | 117.4153 | 124.2681 | 130.7226 | 133.0831 | 135.4011
CDP23 | SA | SESA | Passive CER storage | 4.5728 | 6.1348 | 7.745 | 9.4095 | 11.096 | 12.5395 | 14.4537 | 16.2059 | 17.8076 | 19.4189 | 20.8657 | 22.2424 | 23.5613 | 24.5435 | 25.6448 | 26.5845 | 27.2048 | 27.6042 | 27.9383 | 28.1166 | 28.1406 | 28.1323 | 28.1386 | 27.9294 | 27.7124 | 27.3473 | 26.8691 | 27.5755 | 28.2367
CDP23 | SA | SESA | Offshore wind | 0 | 0 | 0 | 0 | 0 | 0 | 0 | 0 | 0 | 0 | 0 | 0 | 0 | 0 | 0 | 0 | 0 | 0 | 0 | 0 | 0 | 0 | 0 | 0 | 0 | 0 | 0 | 0 | 0
CDP23 | SA | SESA | Wind | 324.5 | 324.5 | 324.5 | 324.5 | 341.6528 | 341.6528 | 341.6528 | 341.6528 | 341.6528 | 403.4599 | 403.4599 | 421.9528 | 413.3448 | 413.3448 | 413.3448 | 254.3448 | 254.3448 | 484.2658 | 484.2658 | 484.2658 | 484.2658 | 484.2658 | 910.1406 | 910.1406 | 910.1406 | 924.2239 | 924.2239 | 924.2239 | 924.2239
CDP23 | SA | SESA | Utility solar | 42.9 | 42.9 | 42.9 | 42.9 | 42.9 | 42.9 | 42.9 | 42.9 | 42.9 | 42.9 | 42.9 | 42.9 | 42.9 | 42.9 | 42.9 | 42.9 | 42.9 | 42.9 | 0 | 0 | 0 | 0 | 0 | 0 | 0 | 0 | 0 | 0 | 0
CDP23 | SA | SESA | Distributed PV | 89.1615 | 96.3226 | 105.658 | 116.1947 | 128.9552 | 140.2711 | 152.1858 | 162.9418 | 173.8191 | 186.893 | 198.3682 | 208.9499 | 219.9017 | 229.2525 | 241.6064 | 251.5389 | 260.1443 | 268.5662 | 286.5051 | 298.7403 | 306.5638 | 315.5281 | 327.2324 | 338.4196 | 348.7986 | 359.2616 | 370.305 | 382.5436 | 392.7696
CDP23 | SA | SESA | Other renewable fuels | 0 | 0 | 0 | 0 | 0 | 0 | 0 | 0 | 0 | 0 | 0 | 0 | 0 | 0 | 0 | 0 | 0 | 0 | 0 | 0 | 0 | 0 | 0 | 0 | 0 | 0 | 0 | 0 | 0
CDP23 | SA | SESA | DSP | 0 | 0 | 0 | 0 | 0 | 0 | 0 | 0 | 0 | 0 | 0 | 0 | 0 | 0 | 0 | 0 | 0 | 0 | 0 | 0 | 0 | 0 | 0 | 0 | 0 | 0 | 0 | 0 | 0
CDP23 | TAS | TAS | Mid-merit gas | 208 | 208 | 208 | 208 | 0 | 0 | 0 | 0 | 0 | 0 | 0 | 0 | 0 | 0 | 0 | 0 | 0 | 0 | 0 | 0 | 0 | 0 | 0 | 0 | 0 | 0 | 0 | 0 | 0
CDP23 | TAS | TAS | Flexible gas with CCS | 0 | 0 | 0 | 0 | 0 | 0 | 0 | 0 | 0 | 0 | 0 | 0 | 0 | 0 | 0 | 0 | 0 | 0 | 0 | 0 | 0 | 0 | 0 | 0 | 0 | 0 | 0 | 0 | 0
CDP23 | TAS | TAS | Flexible gas | 178 | 178 | 178 | 178 | 178 | 178 | 178 | 178 | 178 | 178 | 178 | 178 | 178 | 178 | 178 | 178 | 178 | 58 | 58 | 58 | 58 | 58 | 58 | 58 | 58 | 58 | 58 | 0 | 0
CDP23 | TAS | TAS | Hydro | 2176.7 | 2176.7 | 2176.7 | 2176.7 | 2176.7 | 2176.7 | 2176.7 | 2566.7 | 2566.7 | 2566.7 | 2566.7 | 2566.7 | 2566.7 | 2566.7 | 2566.7 | 2566.7 | 2566.7 | 2566.7 | 2566.7 | 2566.7 | 2566.7 | 2566.7 | 2566.7 | 2566.7 | 2566.7 | 2566.7 | 2566.7 | 2566.7 | 2566.7
CDP23 | TAS | TAS | Utility storage | 0 | 0 | 0 | 0 | 7.25e-06 | 9.34e-06 | 1.696e-05 | 5.947e-05 | 9.116e-05 | 0.00024714 | 0.00024714 | 129.9635 | 129.9635 | 129.9635 | 552.7499 | 552.7499 | 552.7499 | 552.7499 | 552.7499 | 552.7499 | 552.7499 | 1121 | 1121.0001 | 1121.0001 | 1121 | 1121 | 1121 | 1121 | 1121
CDP23 | TAS | TAS | Coordinated CER storage | 1.5785 | 2.9822 | 6.2673 | 11.166 | 18.0198 | 26.9619 | 41.392 | 55.5531 | 71.9661 | 91.89 | 115.1864 | 141.9471 | 172.3112 | 203.2291 | 238.1673 | 277.8118 | 316.8638 | 355.0285 | 394.9862 | 437.3429 | 481.7266 | 529.1775 | 578.893 | 627.8378 | 678.8075 | 731.4537 | 782.1497 | 799.271 | 816.047
CDP23 | TAS | TAS | Passive CER storage | 18.4206 | 25.505 | 35.1221 | 44.5721 | 54.1388 | 63.2622 | 76.3958 | 89.3942 | 101.3402 | 112.4712 | 122.8647 | 132.2722 | 140.8378 | 146.0978 | 150.8017 | 154.7421 | 155.5443 | 157.8064 | 159.0814 | 159.2334 | 158.3571 | 156.9785 | 155.0695 | 151.4279 | 147.4013 | 142.0732 | 135.6125 | 140.245 | 144.5517
CDP23 | TAS | TAS | Offshore wind | 0 | 0 | 0 | 0 | 0 | 0 | 0 | 0 | 0 | 0 | 0 | 0 | 0 | 0 | 0 | 0 | 0 | 0 | 0 | 0 | 0 | 0 | 0 | 0 | 0 | 0 | 0 | 0 | 0
CDP23 | TAS | TAS | Wind | 563.35 | 563.35 | 563.35 | 1322.3615 | 1322.3615 | 1464.2212 | 2121.769 | 2121.769 | 2431.8221 | 2450.058 | 2450.058 | 2689.2804 | 2689.2804 | 2702.8834 | 2702.8834 | 2702.8834 | 2702.8834 | 2789.8116 | 2789.8116 | 3413.1005 | 3491.1081 | 3384.7278 | 3562.2564 | 3606.934 | 3606.934 | 3606.934 | 3606.934 | 3299.184 | 3299.184
CDP23 | TAS | TAS | Utility solar | 0 | 0 | 0 | 0 | 0 | 0 | 0 | 0 | 0 | 0 | 0 | 0 | 0 | 0 | 0 | 0 | 0 | 0 | 0 | 0 | 0 | 0 | 0 | 0 | 0 | 0 | 0 | 0 | 0
CDP23 | TAS | TAS | Distributed PV | 308.7799 | 346.7537 | 384.7274 | 426.379 | 477.4145 | 536.322 | 592.6555 | 640.326 | 688.101 | 742.573 | 789.438 | 840.466 | 889.4465 | 943.54 | 998.303 | 1056.947 | 1115.3985 | 1169.6525 | 1226.484 | 1277.6995 | 1326.6715 | 1380.069 | 1438.096 | 1494.9965 | 1553.316 | 1611.7035 | 1670.5585 | 1726.0095 | 1781.7485
CDP23 | TAS | TAS | Other renewable fuels | 0 | 0 | 0 | 0 | 0 | 0 | 0 | 0 | 0 | 0 | 0 | 0 | 0 | 0 | 0 | 0 | 0 | 0 | 0 | 0 | 0 | 0 | 0 | 0 | 0 | 0 | 0 | 0 | 0
CDP23 | TAS | TAS | DSP | 5.95 | 8.19 | 10.4 | 12.81 | 15.07 | 17.32 | 19.55 | 22.07 | 25.09 | 28.22 | 31.15 | 33.85 | 36.48 | 39.28 | 42.09 | 44.55 | 46.83 | 49.23 | 51.94 | 54.9 | 57.75 | 60.2 | 62.61 | 64.85 | 66.92 | 69.38 | 71.27 | 70.16 | 68.82
CDP24 | NSW | NNSW | Black coal | 0 | 0 | 0 | 0 | 0 | 0 | 0 | 0 | 0 | 0 | 0 | 0 | 0 | 0 | 0 | 0 | 0 | 0 | 0 | 0 | 0 | 0 | 0 | 0 | 0 | 0 | 0 | 0 | 0
CDP24 | NSW | NNSW | Mid-merit gas | 0 | 0 | 0 | 0 | 0 | 0 | 0 | 0 | 0 | 0 | 0 | 0 | 0 | 0 | 0 | 0 | 0 | 0 | 0 | 0 | 0 | 0 | 0 | 0 | 0 | 0 | 0 | 0 | 0
CDP24 | NSW | NNSW | Flexible gas with CCS | 0 | 0 | 0 | 0 | 0 | 0 | 0 | 0 | 0 | 0 | 0 | 0 | 0 | 0 | 0 | 0 | 0 | 0 | 0 | 0 | 0 | 0 | 0 | 0 | 0 | 0 | 0 | 0 | 0
CDP24 | NSW | NNSW | Flexible gas | 0 | 0 | 0 | 0 | 0 | 0 | 0 | 0 | 0 | 0 | 0 | 0 | 0 | 0 | 0 | 0 | 0 | 0 | 0 | 0 | 0 | 0 | 0 | 0 | 0 | 0 | 0 | 0 | 0
CDP24 | NSW | NNSW | Hydro | 0 | 0 | 0 | 0 | 0 | 0 | 0 | 0 | 0 | 0 | 0 | 0 | 0 | 0 | 0 | 0 | 0 | 0 | 0 | 0 | 0 | 0 | 0 | 0 | 0 | 0 | 0 | 0 | 0
CDP24 | NSW | NNSW | Utility storage | 0 | 0 | 30 | 505 | 705.0001 | 705.0001 | 1629.0723 | 2129.0724 | 2129.0724 | 2129.0724 | 2099.0724 | 2099.0725 | 2099.0727 | 2099.0728 | 2099.073 | 2099.073 | 2099.073 | 2099.073 | 2099.073 | 2099.073 | 2099.073 | 2599.0726 | 2599.0726 | 1924.0726 | 1924.0725 | 1924.0725 | 1420.5032 | 1420.5032 | 1420.5033
CDP24 | NSW | NNSW | Coordinated CER storage | 10.7406 | 24.6604 | 46.8236 | 74.5134 | 109.1676 | 149.3121 | 213.5606 | 270.1103 | 328.3881 | 392.5783 | 462.9644 | 543.687 | 629.8431 | 708.2131 | 792.3494 | 883.2847 | 962.9994 | 1043.9091 | 1124.7293 | 1209.4072 | 1296.1116 | 1388.617 | 1483.2815 | 1571.0861 | 1660.7023 | 1751.1106 | 1836.5477 | 1874.4539 | 1911.9732
CDP24 | NSW | NNSW | Passive CER storage | 40.8846 | 54.2006 | 74.4714 | 93.2854 | 110.5949 | 124.5186 | 142.412 | 164.9259 | 185.555 | 205.7294 | 225.5553 | 246.1159 | 265.849 | 280.1896 | 293.8872 | 306.6884 | 314.61 | 320.0813 | 323.8868 | 326.2702 | 327.3039 | 328.3511 | 329.0516 | 326.6979 | 324.154 | 319.6319 | 313.4849 | 323.365 | 332.7108
CDP24 | NSW | NNSW | Offshore wind | 0 | 0 | 0 | 0 | 0 | 0 | 0 | 0 | 0 | 0 | 0 | 0 | 0 | 0 | 0 | 0 | 0 | 0 | 0 | 0 | 0 | 0 | 0 | 0 | 0 | 0 | 0 | 0 | 0
CDP24 | NSW | NNSW | Wind | 442.48 | 442.48 | 442.48 | 781.9725 | 1106.2575 | 2954.0688 | 3388.6214 | 4436.7467 | 4436.7467 | 4436.7467 | 4436.7467 | 7637.6882 | 7842.48 | 7842.48 | 7842.48 | 7670 | 7670 | 7670 | 7670 | 7670 | 7400 | 7400 | 7400 | 7400 | 7400 | 7400 | 7400 | 7400 | 7400
CDP24 | NSW | NNSW | Utility solar | 701.02 | 701.02 | 1021.02 | 1303.2605 | 1303.2605 | 1303.2605 | 1303.2605 | 3430.4998 | 3430.4998 | 3430.4998 | 3430.4998 | 3430.4998 | 3702.6205 | 3722.8827 | 3722.8827 | 3722.8827 | 3722.8827 | 3722.8827 | 3722.8827 | 3722.8827 | 4236.4629 | 4236.4629 | 5846.5131 | 5855.5468 | 6726.8017 | 6726.8017 | 6848.8921 | 6890.6799 | 6890.6799
CDP24 | NSW | NNSW | Distributed PV | 1095.923 | 1177.1261 | 1249.5863 | 1332.8006 | 1438.1384 | 1561.9644 | 1676.0592 | 1785.7472 | 1888.6154 | 1992.4408 | 2083.7464 | 2182.6417 | 2282.0516 | 2362.2553 | 2435.584 | 2511.0765 | 2590.0345 | 2668.7751 | 2769.2931 | 2863.0771 | 2968.5764 | 3089.4852 | 3197.9148 | 3290.9733 | 3389.3338 | 3493.4141 | 3591.1172 | 3690.4222 | 3790.0238
CDP24 | NSW | NNSW | Other renewable fuels | 0 | 0 | 0 | 0 | 0 | 0 | 0 | 0 | 0 | 0 | 90 | 90 | 90 | 90 | 90 | 90 | 90 | 90 | 90 | 90 | 90 | 90 | 90 | 90 | 90 | 90 | 90 | 90 | 90
CDP24 | NSW | NNSW | DSP | 0 | 0 | 0 | 0 | 0 | 0 | 0 | 0 | 0 | 0 | 0 | 0 | 0 | 0 | 0 | 0 | 0 | 0 | 0 | 0 | 0 | 0 | 0 | 0 | 0 | 0 | 0 | 0 | 0
CDP24 | NSW | CNSW | Black coal | 4105 | 4105 | 4105 | 4105 | 4135 | 4135 | 2790 | 2105 | 1420 | 1420 | 1420 | 1420 | 1420 | 690 | 0 | 0 | 0 | 0 | 0 | 0 | 0 | 0 | 0 | 0 | 0 | 0 | 0 | 0 | 0
CDP24 | NSW | CNSW | Mid-merit gas | 0 | 0 | 0 | 0 | 0 | 0 | 0 | 0 | 0 | 0 | 0 | 0 | 0 | 0 | 0 | 0 | 0 | 0 | 0 | 0 | 0 | 0 | 0 | 0 | 0 | 0 | 0 | 0 | 0
CDP24 | NSW | CNSW | Flexible gas with CCS | 0 | 0 | 0 | 0 | 0 | 0 | 0 | 0 | 0 | 0 | 0 | 0 | 0 | 0 | 0 | 0 | 0 | 0 | 0 | 0 | 0 | 0 | 0 | 0 | 0 | 0 | 0 | 0 | 0
CDP24 | NSW | CNSW | Flexible gas | 0 | 0 | 0 | 0 | 0 | 0 | 0 | 0 | 0 | 0 | 0 | 0 | 0 | 0 | 0 | 0 | 0 | 0 | 0 | 0 | 0 | 0 | 0 | 0 | 0 | 0 | 0 | 0 | 0
CDP24 | NSW | CNSW | Hydro | 0 | 0 | 0 | 0 | 0 | 0 | 0 | 0 | 0 | 0 | 0 | 0 | 0 | 0 | 0 | 0 | 0 | 0 | 0 | 0 | 0 | 0 | 0 | 0 | 0 | 0 | 0 | 0 | 0
CDP24 | NSW | CNSW | Utility storage | 247 | 247 | 816 | 1503.5489 | 2288.922 | 3486.5273 | 3526.8065 | 3486.7865 | 3526.8065 | 3486.7865 | 3486.7865 | 3526.8065 | 3486.7865 | 3486.7865 | 3526.8065 | 3486.7865 | 3486.7865 | 3486.7865 | 3486.7865 | 3486.7865 | 3526.8065 | 3486.7865 | 2957.8065 | 2230.2376 | 1813.3245 | 769.5492 | 729.388 | 729.388 | 769.408
CDP24 | NSW | CNSW | Coordinated CER storage | 4.633 | 10.6116 | 20.2151 | 32.3436 | 47.8891 | 66.3199 | 95.8136 | 123.1789 | 152.5542 | 185.7137 | 222.9698 | 265.1671 | 310.6804 | 353.4267 | 399.6491 | 450.0592 | 495.7216 | 542.1407 | 589.4993 | 639.3013 | 690.8785 | 745.9207 | 803.019 | 857.2687 | 913.6393 | 970.2021 | 1023.7442 | 1046.7644 | 1069.3007
CDP24 | NSW | CNSW | Passive CER storage | 17.6357 | 23.3231 | 32.1514 | 40.4919 | 48.5152 | 55.3074 | 63.8929 | 74.6802 | 85.0112 | 95.3887 | 105.9108 | 116.4899 | 126.7444 | 134.5842 | 142.157 | 149.4067 | 154.3123 | 157.8536 | 160.706 | 162.8171 | 164.2898 | 165.7319 | 167.0821 | 166.863 | 166.667 | 165.2186 | 162.8376 | 168.5946 | 174.0164
CDP24 | NSW | CNSW | Offshore wind | 0 | 0 | 0 | 0 | 0 | 0 | 0 | 0 | 0 | 0 | 0 | 0 | 0 | 0 | 0 | 0 | 0 | 0 | 0 | 0 | 0 | 0 | 0 | 0 | 0 | 0 | 0 | 0 | 0
CDP24 | NSW | CNSW | Wind | 503.54 | 503.54 | 641.54 | 1759.5925 | 2173.6362 | 4834.7875 | 6819.577 | 7341.1381 | 7341.1381 | 7341.1381 | 7341.1381 | 7341.1381 | 7341.1381 | 7341.1381 | 7341.1381 | 7341.1381 | 7341.1381 | 7234.3381 | 7096.3281 | 7096.3281 | 7096.3281 | 7518.6708 | 7518.6708 | 7518.6708 | 7518.6708 | 9946.4373 | 9852.3852 | 9852.3852 | 9852.3852
CDP24 | NSW | CNSW | Utility solar | 1876.49 | 1876.49 | 1956.35 | 2461.1116 | 2472.35 | 2472.35 | 3925.5269 | 5255.5023 | 5255.5023 | 5255.5023 | 5255.5023 | 5255.5023 | 5255.5024 | 6971.3613 | 6971.3613 | 6971.3613 | 6971.3613 | 7503.4343 | 7503.4343 | 7688.9346 | 8490.34 | 8490.34 | 8808.2555 | 9003.226 | 9136.1417 | 9413.7844 | 9432.2348 | 9312.4848 | 9142.6048
CDP24 | NSW | CNSW | Distributed PV | 689.0798 | 748.7041 | 800.4564 | 856.885 | 931.4452 | 1009.1505 | 1094.6527 | 1163.2046 | 1231.6178 | 1307.0811 | 1391.1645 | 1464.3584 | 1535.2905 | 1600.0459 | 1677.3106 | 1744.503 | 1850.3102 | 1933.5612 | 2017.1288 | 2081.9075 | 2144.8308 | 2215.1861 | 2311.8142 | 2384.6424 | 2467.9343 | 2547.4642 | 2650.8655 | 2759.7449 | 2867.7998
CDP24 | NSW | CNSW | Other renewable fuels | 0 | 0 | 0 | 0 | 0 | 0 | 0 | 0 | 0 | 0 | 90 | 90 | 90 | 90 | 90 | 90 | 90 | 90 | 90 | 90 | 90 | 90 | 90 | 90 | 90 | 90 | 90 | 90 | 90
CDP24 | NSW | CNSW | DSP | 0 | 0 | 0 | 0 | 0 | 0 | 0 | 0 | 0 | 0 | 0 | 0 | 0 | 0 | 0 | 0 | 0 | 0 | 0 | 0 | 0 | 0 | 0 | 0 | 0 | 0 | 0 | 0 | 0
CDP24 | NSW | SNW | Black coal | 4200 | 4200 | 1320 | 1320 | 1320 | 0 | 0 | 0 | 0 | 0 | 0 | 0 | 0 | 0 | 0 | 0 | 0 | 0 | 0 | 0 | 0 | 0 | 0 | 0 | 0 | 0 | 0 | 0 | 0
CDP24 | NSW | SNW | Mid-merit gas | 440 | 440 | 440 | 440 | 440 | 440 | 440 | 440 | 440 | 440 | 440 | 440 | 440 | 440 | 440 | 440 | 440 | 440 | 440 | 440 | 0 | 0 | 0 | 0 | 0 | 0 | 0 | 0 | 0
CDP24 | NSW | SNW | Flexible gas with CCS | 0 | 0 | 0 | 0 | 0 | 0 | 0 | 0 | 0 | 0 | 0 | 0 | 0 | 0 | 0 | 0 | 0 | 0 | 0 | 0 | 0 | 0 | 0 | 0 | 0 | 0 | 0 | 0 | 0
CDP24 | NSW | SNW | Flexible gas | 1979 | 1979 | 1979 | 1979 | 1979 | 1979 | 1979 | 1979 | 1979 | 2510.5244 | 3571.5844 | 3571.5844 | 3571.5844 | 4101.8437 | 4101.8437 | 5159 | 5159 | 5159 | 5159 | 5159 | 5167.0612 | 6043.1212 | 6043.1212 | 6043.1212 | 6043.1212 | 6043.1212 | 6043.1212 | 6043.1212 | 6043.1212
CDP24 | NSW | SNW | Hydro | 0 | 0 | 0 | 0 | 0 | 0 | 0 | 0 | 0 | 0 | 0 | 0 | 0 | 0 | 0 | 0 | 0 | 0 | 0 | 0 | 0 | 0 | 0 | 0 | 0 | 0 | 0 | 0 | 0
CDP24 | NSW | SNW | Utility storage | 50 | 50 | 1405.8925 | 1405.9176 | 1466.405 | 1738.5543 | 2282.5585 | 2910.1105 | 2982.6865 | 2910.1105 | 2910.1105 | 2982.6865 | 2910.1105 | 2860.1105 | 2932.6865 | 2860.1105 | 2860.1105 | 2860.1105 | 2860.1105 | 2860.1105 | 2932.6865 | 2860.1105 | 1684.506 | 1611.9049 | 1551.4175 | 1377.7069 | 1031.7489 | 1031.7489 | 1104.3249
CDP24 | NSW | SNW | Coordinated CER storage | 41.4149 | 103.2903 | 201.6176 | 324.0049 | 477.3417 | 653.0308 | 933.5451 | 1184.8631 | 1449.0355 | 1743.6936 | 2066.4977 | 2430.5812 | 2823.5203 | 3192.353 | 3592.0137 | 4023.6006 | 4411.1529 | 4805.7093 | 5206.3623 | 5626.4102 | 6056.9793 | 6514.7883 | 6989.2565 | 7446.7666 | 7919.6056 | 8397.9699 | 8848.7606 | 9027.5297 | 9203.0437
CDP24 | NSW | SNW | Passive CER storage | 157.6478 | 227.0193 | 320.6659 | 405.6307 | 483.5827 | 544.5943 | 622.5306 | 718.1842 | 806.8355 | 894.5801 | 979.7268 | 1064.7987 | 1147.6408 | 1210.1198 | 1270.822 | 1327.1667 | 1362.7323 | 1387.0162 | 1405.0787 | 1416.595 | 1421.6352 | 1426.4213 | 1430.6463 | 1423.944 | 1417.0804 | 1400.8516 | 1377.1429 | 1422.7439 | 1465.6949
CDP24 | NSW | SNW | Offshore wind | 0 | 0 | 0 | 0 | 0 | 0 | 0 | 0 | 0 | 0 | 0 | 0 | 0 | 0 | 0 | 0 | 0 | 0 | 0 | 0 | 0 | 0 | 0 | 0 | 0 | 0 | 0 | 0 | 0
CDP24 | NSW | SNW | Wind | 0 | 0 | 0 | 0 | 0 | 0 | 0 | 0 | 0 | 0 | 0 | 0 | 0 | 0 | 0 | 0 | 0 | 0 | 0 | 0 | 0 | 0 | 0 | 0 | 0 | 0 | 0 | 0 | 0
CDP24 | NSW | SNW | Utility solar | 0 | 0 | 0 | 0 | 0 | 0 | 0 | 0 | 0 | 0 | 0 | 0 | 0 | 0 | 0 | 0 | 0 | 0 | 0 | 0 | 0 | 0 | 0 | 0 | 0 | 0 | 0 | 0 | 0
CDP24 | NSW | SNW | Distributed PV | 4049.6478 | 4519.6948 | 5008.6553 | 5521.2665 | 6162.6015 | 6801.0507 | 7423.7266 | 7966.1973 | 8483.33 | 9019.1249 | 9523.9815 | 10063.6904 | 10594.93 | 11069.8536 | 11513.0673 | 11983.0371 | 12444.2216 | 12895.1654 | 13315.4079 | 13751.7112 | 14173.6713 | 14657.2009 | 15164.8394 | 15686.9351 | 16224.7721 | 16767.3112 | 17299.5325 | 17850.6082 | 18396.5601
CDP24 | NSW | SNW | Other renewable fuels | 0 | 0 | 0 | 0 | 0 | 0 | 0 | 0 | 30 | 30 | 90 | 90 | 90 | 90 | 90 | 90 | 90 | 90 | 90 | 90 | 90 | 90 | 90 | 90 | 90 | 90 | 90 | 90 | 90
CDP24 | NSW | SNW | DSP | 336.74 | 351.64 | 367.88 | 387.29 | 501.09 | 688.08 | 855.03 | 969.56 | 1084.06 | 1198.52 | 1211.82 | 1225.69 | 1238.65 | 1256.21 | 1272.4 | 1282.8 | 1290.3 | 1303.1 | 1310.11 | 1321.3 | 1330.43 | 1327.68 | 1329.87 | 1328.1 | 1328.27 | 1335.64 | 1338.53 | 1349.59 | 1373.53
CDP24 | NSW | SNSW | Black coal | 0 | 0 | 0 | 0 | 0 | 0 | 0 | 0 | 0 | 0 | 0 | 0 | 0 | 0 | 0 | 0 | 0 | 0 | 0 | 0 | 0 | 0 | 0 | 0 | 0 | 0 | 0 | 0 | 0
CDP24 | NSW | SNSW | Mid-merit gas | 0 | 0 | 0 | 0 | 0 | 0 | 0 | 0 | 0 | 0 | 0 | 0 | 0 | 0 | 0 | 0 | 0 | 0 | 0 | 0 | 0 | 0 | 0 | 0 | 0 | 0 | 0 | 0 | 0
CDP24 | NSW | SNSW | Flexible gas with CCS | 0 | 0 | 0 | 0 | 0 | 0 | 0 | 0 | 0 | 0 | 0 | 0 | 0 | 0 | 0 | 0 | 0 | 0 | 0 | 0 | 0 | 0 | 0 | 0 | 0 | 0 | 0 | 0 | 0
CDP24 | NSW | SNSW | Flexible gas | 692 | 692 | 692 | 692 | 692 | 692 | 692 | 692 | 692 | 692 | 692 | 692 | 692 | 692 | 692 | 692 | 692 | 692 | 692 | 692 | 692 | 0 | 0 | 0 | 0 | 0 | 0 | 0 | 0
CDP24 | NSW | SNSW | Hydro | 2285 | 2285 | 2285 | 2285 | 2285 | 2285 | 2285 | 2285 | 2285 | 2285 | 2285 | 2285 | 2285 | 2285 | 2285 | 2285 | 2285 | 2285 | 2285 | 2285 | 2285 | 2285 | 2285 | 2285 | 2285 | 2285 | 2285 | 2285 | 2285
CDP24 | NSW | SNSW | Utility storage | 299.99 | 309.99 | 368.9 | 368.9 | 568.9 | 2768.9 | 2769.8905 | 2768.9005 | 2769.8905 | 2768.9005 | 2768.9005 | 2769.8905 | 2768.9006 | 2768.9006 | 2769.8906 | 2768.9006 | 2768.9006 | 2768.9006 | 2768.9006 | 2758.9006 | 2709.8906 | 2708.9007 | 2649.9907 | 2649.0007 | 2649.0007 | 2550.0007 | 2550.0004 | 2550.0004 | 2400.0004
CDP24 | NSW | SNSW | Coordinated CER storage | 8.9071 | 21.6356 | 42.1413 | 68.1575 | 101.0317 | 139.354 | 200.6015 | 254.3413 | 310.4191 | 373.0755 | 441.9144 | 520.3756 | 604.9017 | 683.3363 | 768.1348 | 859.9074 | 941.2188 | 1024.2632 | 1108.5923 | 1197.3366 | 1288.228 | 1384.2887 | 1483.0531 | 1577.144 | 1672.3917 | 1768.9984 | 1861.6827 | 1905.0323 | 1948.2056
CDP24 | NSW | SNSW | Passive CER storage | 33.9055 | 47.5524 | 67.0244 | 85.3283 | 102.3526 | 116.2141 | 133.7702 | 155.3624 | 175.5582 | 195.5693 | 215.1855 | 235.1972 | 254.6763 | 269.4315 | 283.7254 | 297.1268 | 305.7829 | 312.1032 | 317.107 | 320.7424 | 322.9161 | 324.7886 | 326.3361 | 325.2835 | 323.7191 | 320.1814 | 315.1011 | 326.0488 | 336.5146
CDP24 | NSW | SNSW | Offshore wind | 0 | 0 | 0 | 0 | 0 | 0 | 0 | 0 | 0 | 0 | 0 | 0 | 0 | 0 | 0 | 0 | 0 | 0 | 0 | 0 | 0 | 0 | 0 | 0 | 0 | 0 | 0 | 0 | 0
CDP24 | NSW | SNSW | Wind | 1792.06 | 1850.06 | 1890.08 | 2638.8149 | 3154.1383 | 3154.1383 | 3154.1383 | 3154.1383 | 3154.1383 | 3154.1383 | 3154.1383 | 3154.1383 | 3154.1384 | 3107.6384 | 3107.6384 | 3077.6384 | 3077.6384 | 2881.4571 | 2833.1571 | 2837.1476 | 2548.1376 | 2548.1376 | 2327.4597 | 2490.2722 | 2490.2722 | 2151.4955 | 2533.091 | 2533.091 | 2533.091
CDP24 | NSW | SNSW | Utility solar | 2083.08 | 2083.08 | 2475.36 | 2746.5956 | 3413.2508 | 3413.2508 | 3882.9281 | 3882.0281 | 3882.0281 | 3882.0281 | 3882.0281 | 3882.0282 | 3882.0282 | 3882.0282 | 3882.0282 | 3731.9982 | 3731.9982 | 3731.9982 | 3731.9982 | 4767.5656 | 5227.827 | 5383.6087 | 5383.6087 | 5309.8281 | 5277.4281 | 5277.4281 | 4945.0881 | 4519.8581 | 4489.8581
CDP24 | NSW | SNSW | Distributed PV | 1104.1296 | 1225.074 | 1343.7197 | 1471.1289 | 1624.3883 | 1784.2524 | 1946.7654 | 2089.0038 | 2234.4638 | 2413.3372 | 2566.765 | 2724.4691 | 2872.3254 | 3045.9981 | 3232.1131 | 3408.5639 | 3555.1443 | 3693.7068 | 3850.4166 | 3988.6632 | 4129.0005 | 4286.2563 | 4477.82 | 4676.7532 | 4881.3378 | 5083.271 | 5292.2049 | 5465.8458 | 5646.7358
CDP24 | NSW | SNSW | Other renewable fuels | 0 | 0 | 0 | 0 | 0 | 0 | 0 | 0 | 0 | 0 | 0 | 0 | 0 | 0 | 0 | 0 | 0 | 0 | 0 | 0 | 0 | 0 | 0 | 0 | 0 | 0 | 0 | 0 | 0
CDP24 | NSW | SNSW | DSP | 0 | 0 | 0 | 0 | 0 | 0 | 0 | 0 | 0 | 0 | 0 | 0 | 0 | 0 | 0 | 0 | 0 | 0 | 0 | 0 | 0 | 0 | 0 | 0 | 0 | 0 | 0 | 0 | 0
CDP24 | QLD | NQ | Black coal | 0 | 0 | 0 | 0 | 0 | 0 | 0 | 0 | 0 | 0 | 0 | 0 | 0 | 0 | 0 | 0 | 0 | 0 | 0 | 0 | 0 | 0 | 0 | 0 | 0 | 0 | 0 | 0 | 0
CDP24 | QLD | NQ | Mid-merit gas | 244 | 244 | 244 | 244 | 244 | 244 | 244 | 244 | 244 | 244 | 244 | 244 | 244 | 244 | 244 | 244 | 244 | 244 | 244 | 244 | 244 | 244 | 244 | 0 | 0 | 0 | 0 | 0 | 0
CDP24 | QLD | NQ | Flexible gas with CCS | 0 | 0 | 0 | 0 | 0 | 0 | 0 | 0 | 0 | 0 | 0 | 0 | 0 | 0 | 0 | 0 | 0 | 0 | 0 | 0 | 0 | 0 | 0 | 0 | 0 | 0 | 0 | 0 | 0
CDP24 | QLD | NQ | Flexible gas | 423.5 | 423.5 | 423.5 | 423.5 | 423.5 | 423.5 | 423.5 | 423.5 | 423.5 | 423.5 | 131.5 | 131.5 | 131.5 | 131.5 | 131.5 | 131.5 | 131.5 | 131.5 | 131.5 | 131.5 | 131.5 | 0 | 0 | 0 | 0 | 0 | 0 | 0 | 0
CDP24 | QLD | NQ | Hydro | 156.4 | 156.4 | 156.4 | 156.4 | 156.4 | 156.4 | 156.4 | 156.4 | 156.4 | 156.4 | 156.4 | 156.4 | 156.4 | 156.4 | 70 | 70 | 70 | 70 | 70 | 0 | 0 | 0 | 0 | 0 | 0 | 0 | 0 | 0 | 0
CDP24 | QLD | NQ | Utility storage | 250 | 250 | 250 | 550 | 550 | 550 | 550 | 550 | 550.0001 | 550.0001 | 550.0001 | 550.0001 | 550.0001 | 550.0001 | 550.0001 | 550.0002 | 550.0002 | 550.0002 | 550.0002 | 550.0002 | 550.0002 | 550.0002 | 550.0002 | 250.0002 | 250.0002 | 250.0002 | 250.0001 | 250.0001 | 250.0002
CDP24 | QLD | NQ | Coordinated CER storage | 5.5573 | 12.0739 | 25.4412 | 39.6089 | 58.1457 | 80.233 | 118.8295 | 153.4693 | 188.55 | 226.874 | 268.6409 | 312.6868 | 362.4455 | 405.7645 | 452.8813 | 504.4096 | 551.9565 | 601.4865 | 651.7553 | 704.0186 | 757.4465 | 813.1608 | 871.8073 | 927.7811 | 985.3694 | 1045.1778 | 1102.0184 | 1128.3007 | 1154.4688
CDP24 | QLD | NQ | Passive CER storage | 18.3584 | 25.2616 | 38.7006 | 49.0951 | 59.4435 | 68.3016 | 80.8861 | 95.9628 | 109.6212 | 122.8496 | 135.7431 | 147.8631 | 160.4211 | 169.2461 | 177.9053 | 186.1739 | 192.1482 | 196.8046 | 200.6206 | 203.4593 | 205.3671 | 206.9543 | 208.6618 | 208.6753 | 208.5888 | 207.3896 | 205.0888 | 212.2226 | 219.0478
CDP24 | QLD | NQ | Offshore wind | 0 | 0 | 0 | 0 | 0 | 0 | 0 | 0 | 0 | 0 | 0 | 0 | 0 | 0 | 0 | 0 | 0 | 0 | 0 | 0 | 0 | 0 | 0 | 0 | 0 | 0 | 0 | 0 | 0
CDP24 | QLD | NQ | Wind | 375.64 | 375.64 | 375.64 | 1673.7848 | 1688.831 | 1859.5382 | 3045.2234 | 3231.3588 | 3424.8965 | 3637.8136 | 3637.8136 | 3770.2771 | 3862.3903 | 3862.3903 | 3862.3903 | 3862.3903 | 3862.3903 | 3862.3903 | 3862.3903 | 3862.3903 | 3698.5097 | 5906.0237 | 5906.0237 | 5862.8237 | 5862.8237 | 5790.2052 | 5813.5848 | 5813.5848 | 5813.5848
CDP24 | QLD | NQ | Utility solar | 521.6 | 521.6 | 521.6 | 521.6 | 521.6 | 521.6 | 521.6 | 1008.8362 | 1008.8362 | 1008.8362 | 1008.8362 | 1008.8362 | 1008.8362 | 1008.8362 | 960.3362 | 960.3362 | 960.3362 | 960.3362 | 1378.2453 | 1257.0853 | 1141.1253 | 1439.2092 | 1439.2092 | 1424.2092 | 1324.2292 | 1303.2592 | 1712.1968 | 1612.1668 | 1612.1668
CDP24 | QLD | NQ | Distributed PV | 696.188 | 760.5864 | 827.5845 | 897.1979 | 970.2881 | 1060.4458 | 1137.478 | 1212.1878 | 1280.6265 | 1351.4286 | 1422.8327 | 1493.5009 | 1563.7773 | 1625.1318 | 1687.3228 | 1742.7672 | 1819.6901 | 1904.4902 | 1972.7363 | 2032.6004 | 2092.214 | 2157.833 | 2237.1525 | 2307.5024 | 2400.3285 | 2507.372 | 2600.541 | 2677.9627 | 2755.0218
CDP24 | QLD | NQ | Other renewable fuels | 0 | 0 | 0 | 0 | 0 | 0 | 0 | 0 | 0 | 0 | 0 | 0 | 0 | 0 | 0 | 0 | 0 | 0 | 0 | 0 | 0 | 0 | 0 | 0 | 0 | 0 | 0 | 0 | 0
CDP24 | QLD | NQ | DSP | 0 | 0 | 0 | 0 | 0 | 0 | 0 | 0 | 0 | 0 | 0 | 0 | 0 | 0 | 0 | 0 | 0 | 0 | 0 | 0 | 0 | 0 | 0 | 0 | 0 | 0 | 0 | 0 | 0
CDP24 | QLD | GG | Black coal | 1680 | 1680 | 1680 | 1680 | 1400 | 1400 | 840 | 280 | 0 | 0 | 0 | 0 | 0 | 0 | 0 | 0 | 0 | 0 | 0 | 0 | 0 | 0 | 0 | 0 | 0 | 0 | 0 | 0 | 0
CDP24 | QLD | GG | Mid-merit gas | 180 | 180 | 180 | 180 | 180 | 180 | 180 | 180 | 180 | 180 | 180 | 180 | 180 | 180 | 180 | 180 | 180 | 180 | 180 | 180 | 180 | 180 | 180 | 180 | 180 | 180 | 180 | 0 | 0
CDP24 | QLD | GG | Flexible gas with CCS | 0 | 0 | 0 | 0 | 0 | 0 | 0 | 0 | 0 | 0 | 0 | 0 | 0 | 0 | 0 | 0 | 0 | 0 | 0 | 0 | 0 | 0 | 0 | 0 | 0 | 0 | 0 | 0 | 0
CDP24 | QLD | GG | Flexible gas | 0 | 0 | 0 | 0 | 0 | 0 | 0 | 530 | 530 | 530 | 530 | 530 | 793.119 | 1060 | 1060 | 1060 | 1060 | 1060 | 1060 | 1060 | 1060 | 1060 | 1060 | 1060 | 1060 | 1060 | 1060 | 1060 | 1060
CDP24 | QLD | GG | Hydro | 0 | 0 | 0 | 0 | 0 | 0 | 0 | 0 | 0 | 0 | 0 | 0 | 0 | 0 | 0 | 0 | 0 | 0 | 0 | 0 | 0 | 0 | 0 | 0 | 0 | 0 | 0 | 0 | 0
CDP24 | QLD | GG | Utility storage | 0 | 0 | 400 | 400 | 400 | 400 | 400 | 400 | 400.0001 | 400.0001 | 400.0001 | 400.0003 | 400.0003 | 400.0003 | 400.0003 | 400.0003 | 400.0003 | 400.0003 | 400.0003 | 400.0003 | 400.0003 | 400.0003 | 0.00030304 | 0.00030304 | 0.00029738 | 255.1001 | 255.1001 | 255.1001 | 255.1001
CDP24 | QLD | GG | Coordinated CER storage | 0.30843 | 0.67748 | 1.4426 | 2.2824 | 3.3967 | 4.7715 | 7.1653 | 9.4774 | 11.9489 | 14.6926 | 17.7579 | 21.062 | 24.809 | 28.2207 | 31.943 | 36.0435 | 39.951 | 44.0434 | 48.2493 | 52.6526 | 57.1887 | 61.9707 | 67.0185 | 71.9578 | 77.0342 | 82.3056 | 87.2999 | 89.2435 | 91.175
CDP24 | QLD | GG | Passive CER storage | 1.0189 | 1.4175 | 2.1944 | 2.829 | 3.4725 | 4.0619 | 4.8773 | 5.8508 | 6.7757 | 7.6687 | 8.5579 | 9.4079 | 10.2871 | 10.9284 | 11.5555 | 12.1653 | 12.6225 | 12.9863 | 13.2921 | 13.5311 | 13.7029 | 13.8592 | 14.024 | 14.0746 | 14.1065 | 14.0568 | 13.9339 | 14.4341 | 14.9126
CDP24 | QLD | GG | Offshore wind | 0 | 0 | 0 | 0 | 0 | 0 | 0 | 0 | 0 | 0 | 0 | 0 | 0 | 0 | 0 | 0 | 0 | 0 | 0 | 0 | 0 | 0 | 0 | 0 | 0 | 0 | 0 | 0 | 0
CDP24 | QLD | GG | Wind | 0 | 0 | 0 | 0 | 0 | 0 | 0 | 0 | 0 | 0 | 0 | 0 | 0 | 0 | 0 | 0 | 0 | 0 | 0 | 0 | 0 | 0 | 0 | 0 | 0 | 0 | 0 | 0 | 0
CDP24 | QLD | GG | Utility solar | 0 | 0 | 0 | 0 | 0 | 0 | 0 | 0 | 0 | 0 | 0 | 0 | 0 | 0 | 0 | 0 | 0 | 0 | 0 | 0 | 0 | 0 | 0 | 0 | 0 | 0 | 0 | 0 | 0
CDP24 | QLD | GG | Distributed PV | 66.6897 | 72.4608 | 78.2062 | 84.4173 | 91.4126 | 98.8144 | 106.166 | 113.2899 | 120.6413 | 132.6053 | 139.5194 | 146.4732 | 153.1468 | 159.4465 | 165.3027 | 170.9036 | 176.5981 | 182.115 | 187.6646 | 198.5612 | 204.3547 | 210.8654 | 217.862 | 225.3709 | 233.0446 | 240.5987 | 248.121 | 260.6827 | 268.4938
CDP24 | QLD | GG | Other renewable fuels | 0 | 0 | 0 | 0 | 0 | 0 | 0 | 0 | 0 | 0 | 0 | 0 | 0 | 0 | 0 | 0 | 0 | 0 | 0 | 0 | 0 | 0 | 0 | 0 | 0 | 0 | 0 | 0 | 0
CDP24 | QLD | GG | DSP | 0 | 0 | 0 | 0 | 0 | 0 | 0 | 0 | 0 | 0 | 0 | 0 | 0 | 0 | 0 | 0 | 0 | 0 | 0 | 0 | 0 | 0 | 0 | 0 | 0 | 0 | 0 | 0 | 0
CDP24 | QLD | CQ | Black coal | 3004 | 3004 | 3004 | 3004 | 1939 | 1574 | 1574 | 1574 | 1574 | 844 | 0 | 0 | 0 | 0 | 0 | 0 | 0 | 0 | 0 | 0 | 0 | 0 | 0 | 0 | 0 | 0 | 0 | 0 | 0
CDP24 | QLD | CQ | Mid-merit gas | 0 | 0 | 0 | 0 | 0 | 0 | 0 | 0 | 0 | 0 | 0 | 0 | 0 | 0 | 0 | 0 | 0 | 0 | 0 | 0 | 0 | 0 | 0 | 0 | 0 | 0 | 0 | 0 | 0
CDP24 | QLD | CQ | Flexible gas with CCS | 0 | 0 | 0 | 0 | 0 | 0 | 0 | 0 | 0 | 0 | 0 | 0 | 0 | 0 | 0 | 0 | 0 | 0 | 0 | 0 | 0 | 0 | 0 | 0 | 0 | 0 | 0 | 0 | 0
CDP24 | QLD | CQ | Flexible gas | 37 | 37 | 37 | 37 | 37 | 37 | 37 | 37 | 37 | 37 | 37 | 0 | 0 | 0 | 0 | 0 | 0 | 0 | 0 | 0 | 0 | 0 | 0 | 0 | 0 | 0 | 0 | 0 | 0
CDP24 | QLD | CQ | Hydro | 0 | 0 | 0 | 0 | 0 | 0 | 0 | 0 | 0 | 0 | 0 | 0 | 0 | 0 | 0 | 0 | 0 | 0 | 0 | 0 | 0 | 0 | 0 | 0 | 0 | 0 | 0 | 0 | 0
CDP24 | QLD | CQ | Utility storage | 50 | 50 | 50 | 50 | 200 | 200 | 200 | 280.6756 | 280.6757 | 280.6757 | 280.6757 | 280.6759 | 280.6759 | 280.6759 | 280.6759 | 280.6759 | 280.6759 | 280.6759 | 280.6759 | 230.6759 | 230.6759 | 230.6759 | 230.6759 | 230.6759 | 80.6759 | 334.6614 | 334.6614 | 334.6614 | 334.6613
CDP24 | QLD | CQ | Coordinated CER storage | 5.1589 | 11.2592 | 23.7604 | 37.2431 | 55.0581 | 76.5865 | 114.2258 | 148.7645 | 184.6325 | 223.9955 | 267.2537 | 313.3931 | 365.6051 | 411.4985 | 461.6354 | 516.6572 | 567.9329 | 621.5396 | 676.1484 | 732.7637 | 791.1598 | 852.2925 | 916.7471 | 978.5807 | 1042.3118 | 1108.294 | 1171.1645 | 1198.9778 | 1226.4898
CDP24 | QLD | CQ | Passive CER storage | 17.0425 | 23.5569 | 36.1437 | 46.1628 | 56.287 | 65.1973 | 77.7524 | 92.7162 | 106.6577 | 120.1493 | 133.4046 | 146.0433 | 159.1408 | 168.4005 | 177.5583 | 186.3874 | 192.8781 | 198.049 | 202.3458 | 205.5393 | 207.8919 | 209.9407 | 212.1182 | 212.5006 | 212.7617 | 211.7996 | 209.7443 | 217.1822 | 224.2607
CDP24 | QLD | CQ | Offshore wind | 0 | 0 | 0 | 0 | 0 | 0 | 0 | 0 | 0 | 0 | 0 | 0 | 0 | 0 | 0 | 0 | 0 | 0 | 0 | 0 | 0 | 0 | 0 | 0 | 0 | 0 | 0 | 0 | 0
CDP24 | QLD | CQ | Wind | 300 | 300 | 439 | 613.317 | 1676.2029 | 1899.193 | 2465.3589 | 4146.7954 | 4382.6146 | 4930.2166 | 5754.8237 | 5870.7422 | 6178.4259 | 6178.4259 | 6178.4259 | 6178.4259 | 6178.4259 | 6178.4259 | 6178.4259 | 6178.4259 | 6178.4259 | 6937.8267 | 6937.8267 | 6937.8267 | 7179.1493 | 7419.3129 | 7419.3129 | 7419.3129 | 7419.3129
CDP24 | QLD | CQ | Utility solar | 788.17 | 788.17 | 788.17 | 788.17 | 788.1701 | 788.1701 | 1057.0423 | 2053.9655 | 2053.9655 | 2357.4636 | 2676.4568 | 3430.37 | 3430.37 | 3430.37 | 3430.37 | 3430.37 | 3443.7683 | 3572.6113 | 5350.2156 | 5790.8267 | 5970.2625 | 5927.7625 | 8291.4411 | 8291.4411 | 9395.4607 | 10351.5002 | 12759.6562 | 12733.6562 | 12733.6562
CDP24 | QLD | CQ | Distributed PV | 780.1021 | 846.5976 | 913.0829 | 985.4535 | 1068.1969 | 1160.2723 | 1261.4191 | 1359.875 | 1453.8627 | 1569.1915 | 1653.1553 | 1744.271 | 1825.9509 | 1910.7203 | 1994.1807 | 2079.0874 | 2159.2084 | 2244.7167 | 2361.1703 | 2469.3936 | 2551.9455 | 2647.5823 | 2749.1174 | 2850.04 | 2948.9581 | 3057.1074 | 3180.7798 | 3311.0222 | 3426.6488
CDP24 | QLD | CQ | Other renewable fuels | 0 | 0 | 0 | 0 | 0 | 0 | 0 | 0 | 0 | 0 | 0 | 0 | 0 | 0 | 0 | 0 | 0 | 0 | 0 | 0 | 0 | 0 | 0 | 0 | 0 | 0 | 0 | 0 | 0
CDP24 | QLD | CQ | DSP | 0 | 0 | 0 | 0 | 0 | 0 | 0 | 0 | 0 | 0 | 0 | 0 | 0 | 0 | 0 | 0 | 0 | 0 | 0 | 0 | 0 | 0 | 0 | 0 | 0 | 0 | 0 | 0 | 0
CDP24 | QLD | SQ | Black coal | 3446 | 3446 | 3446 | 3446 | 3446 | 3446 | 3446 | 2746 | 2746 | 2396 | 1596 | 0 | 0 | 0 | 0 | 0 | 0 | 0 | 0 | 0 | 0 | 0 | 0 | 0 | 0 | 0 | 0 | 0 | 0
CDP24 | QLD | SQ | Mid-merit gas | 1173.9 | 1173.9 | 1173.9 | 1173.9 | 1173.9 | 1173.9 | 1173.9 | 1173.9 | 1173.9 | 1173.9 | 1173.9 | 1173.9 | 1173.9 | 788.9 | 788.9 | 788.9 | 644.5 | 644.5 | 644.5 | 644.5 | 644.5 | 644.5 | 0 | 0 | 0 | 0 | 0 | 0 | 0
CDP24 | QLD | SQ | Flexible gas with CCS | 0 | 0 | 0 | 0 | 0 | 0 | 0 | 0 | 0 | 0 | 0 | 0 | 0 | 0 | 0 | 0 | 0 | 0 | 0 | 0 | 0 | 0 | 0 | 0 | 0 | 0 | 0 | 0 | 0
CDP24 | QLD | SQ | Flexible gas | 1509 | 1509 | 1509 | 1709 | 1709 | 1709 | 1709 | 1709 | 1709 | 1709 | 1709 | 1890.8674 | 2689 | 2689 | 2689 | 2689 | 2954 | 3550.911 | 3558.9482 | 4620.0064 | 4868.856 | 4868.856 | 4868.856 | 4304.856 | 4304.856 | 4304.856 | 3785.856 | 3439.856 | 3439.856
CDP24 | QLD | SQ | Hydro | 0 | 0 | 0 | 0 | 0 | 0 | 0 | 0 | 0 | 0 | 0 | 0 | 0 | 0 | 0 | 0 | 0 | 0 | 0 | 0 | 0 | 0 | 0 | 0 | 0 | 0 | 0 | 0 | 0
CDP24 | QLD | SQ | Utility storage | 709.6 | 1423.76 | 1729.76 | 1729.76 | 1729.76 | 1729.76 | 1733.8975 | 1733.8975 | 3731.8975 | 3731.8975 | 3731.8975 | 3731.8975 | 3731.8975 | 3731.8975 | 3731.8975 | 3631.8975 | 3631.8975 | 3631.8975 | 3631.8975 | 3631.8975 | 3631.8975 | 3331.8975 | 3081.8975 | 3081.8975 | 3081.8975 | 2827.0975 | 2824.189 | 2824.189 | 2724.189
CDP24 | QLD | SQ | Coordinated CER storage | 27.065 | 61.3886 | 132.6832 | 210.2867 | 313.723 | 440.0288 | 661.6766 | 865.8098 | 1076.5471 | 1308.8973 | 1563.8911 | 1835.9347 | 2145.749 | 2421.7447 | 2723.2185 | 3054.2797 | 3364.6119 | 3687.5584 | 4017.1889 | 4358.7745 | 4710.4268 | 5079.906 | 5468.7776 | 5846.6325 | 6237.577 | 6641.9553 | 7025.788 | 7188.074 | 7347.6619
CDP24 | QLD | SQ | Passive CER storage | 89.4088 | 128.4401 | 201.8345 | 260.6501 | 320.7253 | 374.5924 | 450.3969 | 538.2607 | 618.9398 | 697.1348 | 773.4375 | 845.8648 | 921.7723 | 976.2397 | 1029.9665 | 1081.8124 | 1120.0131 | 1149.7439 | 1174.3543 | 1192.3277 | 1205.032 | 1216.5271 | 1228.3634 | 1230.7551 | 1232.7014 | 1227.3364 | 1215.5057 | 1258.6462 | 1299.4741
CDP24 | QLD | SQ | Offshore wind | 0 | 0 | 0 | 0 | 0 | 0 | 0 | 0 | 0 | 0 | 0 | 0 | 0 | 0 | 0 | 0 | 0 | 0 | 0 | 0 | 0 | 0 | 0 | 0 | 0 | 0 | 0 | 0 | 0
CDP24 | QLD | SQ | Wind | 864.95 | 1788.35 | 1788.35 | 3188.35 | 3206.3699 | 3206.3699 | 5077.6419 | 5077.6419 | 5077.6421 | 5477.2338 | 5477.2338 | 8143.9244 | 8456.7333 | 8456.7333 | 8456.7333 | 8456.7333 | 8456.7333 | 8456.7333 | 8456.7333 | 8456.7333 | 8456.7333 | 8016.7634 | 8016.7634 | 8016.7634 | 8016.7634 | 8048.38 | 8048.38 | 8048.38 | 8048.38
CDP24 | QLD | SQ | Utility solar | 1791.51 | 1791.51 | 1850.95 | 1951.79 | 1951.25 | 1950.69 | 1950.14 | 1949.5701 | 1949.0101 | 1948.4502 | 4808.3167 | 4808.3167 | 6017.7803 | 7523.7755 | 7523.7755 | 7523.7755 | 7523.7755 | 8243.7773 | 8243.7773 | 9753.1965 | 10200.9614 | 10098.0014 | 10437.99 | 9843.98 | 9843.98 | 9816.68 | 9630.81 | 9630.81 | 9510.93
CDP24 | QLD | SQ | Distributed PV | 4762.9839 | 5170.4298 | 5575.3122 | 5989.6963 | 6493.5459 | 7021.1275 | 7578.5398 | 8086.6914 | 8571.2556 | 9067.5486 | 9542.2861 | 10029.3389 | 10501.81 | 10947.9829 | 11378.7353 | 11814.3639 | 12239.3213 | 12643.1715 | 13060.4653 | 13466.9833 | 13916.2078 | 14406.4198 | 14927.9997 | 15436.6147 | 15957.0748 | 16474.8739 | 17004.7827 | 17518.7493 | 18057.4041
CDP24 | QLD | SQ | Other renewable fuels | 0 | 0 | 0 | 0 | 0 | 0 | 0 | 0 | 0 | 0 | 0 | 0 | 90 | 90 | 90 | 90 | 90 | 90 | 90 | 90 | 90 | 90 | 90 | 90 | 90 | 90 | 90 | 90 | 90
CDP24 | QLD | SQ | DSP | 261.52 | 275.21 | 288.16 | 302.99 | 316.15 | 331.79 | 348.94 | 365.88 | 382.13 | 398.69 | 415.64 | 431.69 | 451.39 | 471.41 | 491.74 | 508.67 | 525.66 | 544.97 | 563.54 | 581.36 | 597.97 | 611.54 | 626.69 | 643.93 | 660.01 | 675.53 | 689.96 | 697.15 | 709.98
CDP24 | VIC | VIC | Brown coal | 4820 | 4820 | 4820 | 4820 | 4240 | 2790 | 2790 | 2790 | 2210 | 2210 | 0 | 0 | 0 | 0 | 0 | 0 | 0 | 0 | 0 | 0 | 0 | 0 | 0 | 0 | 0 | 0 | 0 | 0 | 0
CDP24 | VIC | VIC | Mid-merit gas | 500 | 500 | 500 | 500 | 500 | 500 | 500 | 500 | 500 | 500 | 500 | 500 | 500 | 500 | 500 | 500 | 0 | 0 | 0 | 0 | 0 | 0 | 0 | 0 | 0 | 0 | 0 | 0 | 0
CDP24 | VIC | VIC | Flexible gas with CCS | 0 | 0 | 0 | 0 | 0 | 0 | 0 | 0 | 0 | 0 | 0 | 0 | 0 | 0 | 0 | 0 | 0 | 0 | 0 | 0 | 0 | 0 | 0 | 0 | 0 | 0 | 0 | 0 | 0
CDP24 | VIC | VIC | Flexible gas | 1900 | 1900 | 1900 | 1900 | 1900 | 1900 | 1900 | 1900 | 1900 | 1900 | 1730 | 1730 | 1730 | 1993.9197 | 3054.9999 | 3054.9999 | 2614.9999 | 2614.9999 | 2614.9999 | 2520.9999 | 2961.9222 | 2961.9222 | 2961.9222 | 2961.9222 | 2377.9222 | 2468.7279 | 2468.7279 | 2468.7279 | 3529.7854
CDP24 | VIC | VIC | Hydro | 2219.02 | 2219.02 | 2219.02 | 2219.02 | 2219.02 | 2219.02 | 2219.02 | 2219.02 | 2219.02 | 2219.02 | 2219.02 | 2219.02 | 2219.02 | 2219.02 | 2219.02 | 2219.02 | 2219.02 | 2219.02 | 2219.02 | 2219.02 | 2219.02 | 2219.02 | 2219.02 | 2219.02 | 2219.02 | 2219.02 | 2219.02 | 2219.02 | 2219.02
CDP24 | VIC | VIC | Utility storage | 299.13 | 479.13 | 1990.64 | 2405.4408 | 3855.04 | 3847.34 | 3837.7401 | 3845.0401 | 3845.0401 | 4095.0401 | 4043.2101 | 4146.7 | 4146.7 | 4153.3 | 4146.7 | 4141.7 | 4141.7 | 4141.7 | 3841.7 | 3841.7 | 3691.7 | 3498.3 | 3196.99 | 2458.4892 | 1248.1142 | 1248.1141 | 1228.1141 | 628.1141 | 628.1142
CDP24 | VIC | VIC | Coordinated CER storage | 50.9964 | 120.358 | 225.6341 | 352.1433 | 506.8972 | 670.6038 | 931.2351 | 1175.0758 | 1436.6109 | 1729.672 | 2058.7058 | 2439.6038 | 2866.0197 | 3277.8366 | 3727.7887 | 4203.7329 | 4654.3691 | 5123.638 | 5607.4403 | 6115.0278 | 6644.465 | 7216.1038 | 7819.3539 | 8405.0054 | 9010.5506 | 9631.8922 | 10232.0999 | 10506.4118 | 10776.5868
CDP24 | VIC | VIC | Passive CER storage | 211.8298 | 295.9399 | 408.1358 | 510.5509 | 606.5903 | 680.8939 | 776.1997 | 892.6094 | 1003.1023 | 1111.9034 | 1220.7168 | 1333.9216 | 1450.1388 | 1545.6481 | 1640.3589 | 1726.7109 | 1795.023 | 1849.957 | 1899.1816 | 1939.0748 | 1972.4416 | 2006.9009 | 2043.4048 | 2064.1197 | 2085.5488 | 2093.6174 | 2091.9255 | 2173.5936 | 2251.0957
CDP24 | VIC | VIC | Offshore wind | 0 | 0 | 0 | 0 | 0 | 0 | 0 | 1000 | 2000 | 2666.6667 | 3333.3333 | 4000 | 5000 | 5999.9999 | 6999.9999 | 8000 | 9000 | 9000 | 9000 | 9000 | 9000 | 9000 | 9000 | 9000 | 9000 | 9000 | 9000 | 9000 | 9000
CDP24 | VIC | VIC | Wind | 4537.37 | 4537.37 | 5381.93 | 5931.2762 | 7284.5107 | 8409.6108 | 9059.2857 | 9059.2857 | 9066.8621 | 9769.987 | 9717.487 | 9677.9204 | 9677.9204 | 9677.9204 | 9614.9204 | 9194.9204 | 9194.9204 | 8906.6204 | 8906.6204 | 9124.9097 | 8863.3257 | 8605.9898 | 8819.3165 | 8984.3075 | 8586.8075 | 9059.8855 | 9276.7041 | 8963.2441 | 8963.2441
CDP24 | VIC | VIC | Utility solar | 1078.39 | 1171.87 | 1343.97 | 1696.09 | 1696.09 | 1696.09 | 2052.7773 | 2052.7773 | 2052.7774 | 2052.7775 | 2052.7775 | 3174.0836 | 3174.0836 | 3174.0836 | 3174.0836 | 3174.0836 | 3174.0836 | 3212.3766 | 3212.3766 | 3995.3864 | 5770.9529 | 6738.7196 | 6711.5496 | 6711.5496 | 6711.5496 | 8158.9197 | 7782.9897 | 8004.006 | 7808.996
CDP24 | VIC | VIC | Distributed PV | 5150.297 | 5839.9907 | 6529.6844 | 7223.3595 | 7962.369 | 8657.9265 | 9350.337 | 9962.2705 | 10567 | 11232.99 | 11874.91 | 12550.1635 | 13233.184 | 13915.5505 | 14609.3445 | 15324.4295 | 16043.424 | 16740.1345 | 17455.768 | 18138.7005 | 18821.908 | 19581.2425 | 20409.2845 | 21222.4585 | 22069.081 | 22939.3895 | 23840.57 | 24730.938 | 25625.0115
CDP24 | VIC | VIC | Other renewable fuels | 0 | 0 | 0 | 0 | 0 | 0 | 0 | 0 | 0 | 0 | 0 | 90 | 90 | 90 | 90 | 90 | 90 | 90 | 90 | 90 | 90 | 90 | 90 | 90 | 90 | 90 | 90 | 90 | 90
CDP24 | VIC | VIC | DSP | 257.18 | 265.87 | 276.72 | 290.01 | 302.71 | 318.19 | 333.49 | 348.98 | 366.38 | 382.62 | 401.06 | 417.2 | 432.72 | 448.35 | 463.4 | 477.49 | 490.89 | 505.2 | 517.37 | 529.52 | 541.52 | 551.78 | 562.6 | 571.41 | 581.56 | 590.23 | 598.75 | 602.77 | 606.81
CDP24 | SA | CSA | Mid-merit gas | 1509 | 1509 | 1509 | 529 | 529 | 529 | 529 | 529 | 529 | 529 | 529 | 529 | 529 | 529 | 0 | 0 | 0 | 0 | 0 | 0 | 0 | 0 | 0 | 0 | 0 | 0 | 0 | 0 | 0
CDP24 | SA | CSA | Flexible gas with CCS | 0 | 0 | 0 | 0 | 0 | 0 | 0 | 0 | 0 | 0 | 0 | 0 | 0 | 0 | 0 | 0 | 0 | 0 | 0 | 0 | 0 | 0 | 0 | 0 | 0 | 0 | 0 | 0 | 0
CDP24 | SA | CSA | Flexible gas | 1421.06 | 1421.06 | 1621.06 | 1621.06 | 1547.56 | 1547.56 | 1547.56 | 1301.56 | 1301.56 | 1061.9 | 1061.9 | 1591.9 | 1591.9 | 1591.9 | 1591.9 | 1591.9 | 1591.9 | 1591.9 | 1591.9 | 1591.9 | 1955.1268 | 1617.1268 | 1493.9268 | 1339.9268 | 1339.9268 | 1339.9268 | 1339.9268 | 1302.7268 | 1302.7268
CDP24 | SA | CSA | Hydro | 0 | 0 | 0 | 0 | 0 | 0 | 0 | 0 | 0 | 0 | 0 | 0 | 0 | 0 | 0 | 0 | 0 | 0 | 0 | 0 | 0 | 0 | 0 | 0 | 0 | 0 | 0 | 0 | 0
CDP24 | SA | CSA | Utility storage | 456.2 | 656.2 | 951.18 | 951.18 | 951.18 | 957.2 | 951.1801 | 921.1802 | 921.1802 | 921.1802 | 921.1802 | 921.1803 | 921.1804 | 921.1804 | 921.1804 | 921.1804 | 921.1804 | 921.1804 | 909.1804 | 915.2004 | 658.4804 | 673.4277 | 511.4277 | 511.4277 | 511.4276 | 469.9276 | 358.9275 | 358.9275 | 358.9275
CDP24 | SA | CSA | Coordinated CER storage | 62.9839 | 92.9667 | 134.1764 | 180.3137 | 237.4433 | 301.7924 | 410.3181 | 510.583 | 612.4963 | 723.4301 | 843.1906 | 977.3125 | 1115.6182 | 1243.3914 | 1385.3034 | 1543.1356 | 1686.7883 | 1828.9554 | 1969.0757 | 2114.4687 | 2261.3469 | 2418.1947 | 2578.8068 | 2731.129 | 2886.2718 | 3044.5782 | 3195.1662 | 3256.5591 | 3316.6432
CDP24 | SA | CSA | Passive CER storage | 129.815 | 168.434 | 210.4897 | 250.346 | 291.806 | 330.497 | 382.0214 | 429.0392 | 471.4109 | 511.5157 | 549.935 | 588.1047 | 623.3694 | 649.5628 | 675.9053 | 701.1288 | 718.6871 | 729.6014 | 737.1561 | 741.1994 | 742.4705 | 743.0807 | 743.1257 | 737.8295 | 732.3458 | 722.8997 | 710.7642 | 729.6143 | 747.2171
CDP24 | SA | CSA | Offshore wind | 0 | 0 | 0 | 0 | 0 | 0 | 0 | 0 | 0 | 0 | 0 | 0 | 0 | 0 | 0 | 0 | 0 | 0 | 0 | 0 | 0 | 0 | 0 | 0 | 0 | 0 | 0 | 0 | 0
CDP24 | SA | CSA | Wind | 2265.94 | 2265.94 | 2406.13 | 2477.7418 | 2665.6386 | 2818.8263 | 3785.3206 | 3760.5719 | 3760.5719 | 3999.0746 | 4111.1579 | 4111.1579 | 4009.5688 | 3825.0888 | 3825.0888 | 3825.0888 | 3498.3888 | 3681.34 | 3681.34 | 3996.0341 | 3787.6176 | 3787.6176 | 4258.3955 | 4365.3098 | 4365.3098 | 4785.3664 | 4589.6764 | 4589.6764 | 4589.6764
CDP24 | SA | CSA | Utility solar | 566.2 | 566.2 | 566.2 | 845.96 | 845.96 | 845.96 | 845.96 | 1361.6484 | 1355.5285 | 1355.5285 | 1355.5285 | 1355.5285 | 1355.5285 | 1555.9067 | 1555.9067 | 1555.9067 | 1555.9067 | 2397.6379 | 2366.5979 | 2378.3625 | 3003.2177 | 5407.0481 | 5388.4281 | 5388.4281 | 5309.2281 | 5309.2281 | 5214.2281 | 5214.2281 | 5214.2281
CDP24 | SA | CSA | Distributed PV | 2515.2118 | 2678.1717 | 2838.9575 | 3010.8253 | 3244.3623 | 3490.2024 | 3741.9567 | 3973.4042 | 4195.3534 | 4424.1155 | 4648.4063 | 4878.5246 | 5097.3923 | 5297.9335 | 5495.3341 | 5697.8521 | 5901.8342 | 6093.1993 | 6275.0659 | 6459.7382 | 6649.5932 | 6860.5189 | 7085.3761 | 7303.2029 | 7527.3154 | 7757.8769 | 7992.616 | 8220.3734 | 8449.5084
CDP24 | SA | CSA | Other renewable fuels | 0 | 0 | 0 | 0 | 0 | 0 | 0 | 0 | 0 | 0 | 0 | 0 | 0 | 0 | 0 | 0 | 0 | 0 | 0 | 0 | 0 | 0 | 0 | 0 | 0 | 0 | 0 | 0 | 0
CDP24 | SA | CSA | DSP | 48.57 | 52.87 | 57.63 | 62.86 | 68.54 | 73.82 | 79.56 | 85.61 | 91.52 | 97.42 | 103.82 | 110.66 | 118.01 | 125.81 | 133.08 | 140.12 | 146.59 | 153.4 | 160.12 | 167.09 | 173.31 | 179.42 | 184.54 | 189.55 | 194.84 | 199.85 | 205.35 | 206.91 | 208.41
CDP24 | SA | SESA | Mid-merit gas | 0 | 0 | 0 | 0 | 0 | 0 | 0 | 0 | 0 | 0 | 0 | 0 | 0 | 0 | 0 | 0 | 0 | 0 | 0 | 0 | 0 | 0 | 0 | 0 | 0 | 0 | 0 | 0 | 0
CDP24 | SA | SESA | Flexible gas with CCS | 0 | 0 | 0 | 0 | 0 | 0 | 0 | 0 | 0 | 0 | 0 | 0 | 0 | 0 | 0 | 0 | 0 | 0 | 0 | 0 | 0 | 0 | 0 | 0 | 0 | 0 | 0 | 0 | 0
CDP24 | SA | SESA | Flexible gas | 143 | 143 | 143 | 143 | 80 | 80 | 80 | 80 | 80 | 80 | 80 | 80 | 0 | 0 | 0 | 0 | 0 | 0 | 0 | 0 | 0 | 0 | 0 | 0 | 0 | 0 | 0 | 0 | 0
CDP24 | SA | SESA | Hydro | 0 | 0 | 0 | 0 | 0 | 0 | 0 | 0 | 0 | 0 | 0 | 0 | 0 | 0 | 0 | 0 | 0 | 0 | 0 | 0 | 0 | 0 | 0 | 0 | 0 | 0 | 0 | 0 | 0
CDP24 | SA | SESA | Utility storage | 25 | 25 | 25 | 25 | 25 | 25 | 25.0001 | 25.0001 | 25.0001 | 25.0001 | 25.0001 | 0.00016285 | 0.00016544 | 0.00016544 | 0.00016544 | 0.000168 | 0.000168 | 0.000168 | 0.000168 | 0.0001701 | 0.00017376 | 0.00020726 | 0.00021209 | 0.00021209 | 0.00019298 | 0.00019403 | 0.00014173 | 0.00014173 | 0.0001366
CDP24 | SA | SESA | Coordinated CER storage | 2.2186 | 3.3861 | 4.937 | 6.7772 | 9.0289 | 11.4504 | 15.5243 | 19.3528 | 23.3068 | 27.7854 | 32.5165 | 37.7427 | 43.2457 | 48.4049 | 54.3512 | 60.736 | 66.566 | 72.4418 | 78.4237 | 84.6075 | 90.7743 | 97.3472 | 104.192 | 110.7301 | 117.4153 | 124.2681 | 130.7226 | 133.0831 | 135.4011
CDP24 | SA | SESA | Passive CER storage | 4.5728 | 6.1348 | 7.745 | 9.4095 | 11.096 | 12.5395 | 14.4537 | 16.2059 | 17.8076 | 19.4189 | 20.8657 | 22.2424 | 23.5613 | 24.5435 | 25.6448 | 26.5845 | 27.2048 | 27.6042 | 27.9383 | 28.1166 | 28.1406 | 28.1323 | 28.1386 | 27.9294 | 27.7124 | 27.3473 | 26.8691 | 27.5755 | 28.2367
CDP24 | SA | SESA | Offshore wind | 0 | 0 | 0 | 0 | 0 | 0 | 0 | 0 | 0 | 0 | 0 | 0 | 0 | 0 | 0 | 0 | 0 | 0 | 0 | 0 | 0 | 0 | 0 | 0 | 0 | 0 | 0 | 0 | 0
CDP24 | SA | SESA | Wind | 324.5 | 324.5 | 324.5 | 324.5 | 341.6529 | 341.653 | 341.653 | 341.653 | 359.0241 | 521.9361 | 521.9361 | 521.9361 | 469.186 | 469.186 | 469.186 | 310.186 | 310.186 | 487.212 | 487.212 | 487.212 | 487.212 | 487.212 | 906.8168 | 906.8168 | 906.8168 | 926.713 | 926.713 | 926.713 | 926.713
CDP24 | SA | SESA | Utility solar | 42.9 | 42.9 | 42.9 | 42.9 | 42.9 | 42.9 | 42.9 | 42.9 | 42.9 | 42.9 | 42.9 | 42.9 | 42.9 | 42.9 | 42.9 | 42.9 | 42.9 | 42.9 | 0 | 0 | 0 | 0 | 0 | 0 | 0 | 0 | 0 | 0 | 0
CDP24 | SA | SESA | Distributed PV | 89.1615 | 96.3226 | 105.658 | 116.1947 | 128.9552 | 140.2711 | 152.1858 | 162.9418 | 173.8191 | 186.893 | 198.3682 | 208.9499 | 219.9017 | 229.2525 | 241.6064 | 251.5389 | 260.1443 | 268.5662 | 286.5051 | 298.7403 | 306.5638 | 315.5281 | 327.2324 | 338.4196 | 348.7986 | 359.2616 | 370.305 | 382.5436 | 392.7696
CDP24 | SA | SESA | Other renewable fuels | 0 | 0 | 0 | 0 | 0 | 0 | 0 | 0 | 0 | 0 | 0 | 0 | 0 | 0 | 0 | 0 | 0 | 0 | 0 | 0 | 0 | 0 | 0 | 0 | 0 | 0 | 0 | 0 | 0
CDP24 | SA | SESA | DSP | 0 | 0 | 0 | 0 | 0 | 0 | 0 | 0 | 0 | 0 | 0 | 0 | 0 | 0 | 0 | 0 | 0 | 0 | 0 | 0 | 0 | 0 | 0 | 0 | 0 | 0 | 0 | 0 | 0
CDP24 | TAS | TAS | Mid-merit gas | 208 | 208 | 208 | 208 | 0 | 0 | 0 | 0 | 0 | 0 | 0 | 0 | 0 | 0 | 0 | 0 | 0 | 0 | 0 | 0 | 0 | 0 | 0 | 0 | 0 | 0 | 0 | 0 | 0
CDP24 | TAS | TAS | Flexible gas with CCS | 0 | 0 | 0 | 0 | 0 | 0 | 0 | 0 | 0 | 0 | 0 | 0 | 0 | 0 | 0 | 0 | 0 | 0 | 0 | 0 | 0 | 0 | 0 | 0 | 0 | 0 | 0 | 0 | 0
CDP24 | TAS | TAS | Flexible gas | 178 | 178 | 178 | 178 | 178 | 178 | 178 | 178 | 178 | 178 | 178 | 178 | 178 | 178 | 178 | 178 | 178 | 58 | 58 | 58 | 58 | 58 | 58 | 58 | 58 | 58 | 58 | 0 | 0
CDP24 | TAS | TAS | Hydro | 2176.7 | 2176.7 | 2176.7 | 2176.7 | 2176.7 | 2176.7 | 2176.7 | 2566.7 | 2566.7 | 2566.7 | 2566.7 | 2566.7 | 2566.7 | 2566.7 | 2566.7 | 2566.7 | 2566.7 | 2566.7 | 2566.7 | 2566.7 | 2566.7 | 2566.7 | 2566.7 | 2566.7 | 2566.7 | 2566.7 | 2566.7 | 2566.7 | 2566.7
CDP24 | TAS | TAS | Utility storage | 0 | 0 | 0 | 0 | 1.254e-05 | 1.627e-05 | 2.915e-05 | 0.00010241 | 0.00029737 | 0.0037059 | 0.0037059 | 134.1966 | 134.1966 | 134.1966 | 517.305 | 517.305 | 517.305 | 517.305 | 517.305 | 517.305 | 517.305 | 1121.0001 | 1121.0001 | 1121.0001 | 1121.0001 | 1121.0001 | 1121.0001 | 1121.0001 | 1121.0001
CDP24 | TAS | TAS | Coordinated CER storage | 1.5785 | 2.9822 | 6.2673 | 11.166 | 18.0198 | 26.9619 | 41.392 | 55.5531 | 71.9661 | 91.89 | 115.1864 | 141.9471 | 172.3112 | 203.2291 | 238.1673 | 277.8118 | 316.8638 | 355.0285 | 394.9862 | 437.3429 | 481.7266 | 529.1775 | 578.893 | 627.8378 | 678.8075 | 731.4537 | 782.1497 | 799.271 | 816.047
CDP24 | TAS | TAS | Passive CER storage | 18.4206 | 25.505 | 35.1221 | 44.5721 | 54.1388 | 63.2622 | 76.3958 | 89.3942 | 101.3402 | 112.4712 | 122.8647 | 132.2722 | 140.8378 | 146.0978 | 150.8017 | 154.7421 | 155.5443 | 157.8064 | 159.0814 | 159.2334 | 158.3571 | 156.9785 | 155.0695 | 151.4279 | 147.4013 | 142.0732 | 135.6125 | 140.245 | 144.5517
CDP24 | TAS | TAS | Offshore wind | 0 | 0 | 0 | 0 | 0 | 0 | 0 | 0 | 0 | 0 | 0 | 0 | 0 | 0 | 0 | 0 | 0 | 0 | 0 | 0 | 0 | 0 | 0 | 0 | 0 | 0 | 0 | 0 | 0
CDP24 | TAS | TAS | Wind | 563.35 | 563.35 | 563.35 | 1322.3611 | 1322.3611 | 1464.2213 | 2121.7707 | 2121.7707 | 2513.3965 | 2539.2534 | 2539.2534 | 2706.1753 | 2706.1753 | 2706.1753 | 2706.1753 | 2706.1753 | 2706.1753 | 2779.2426 | 2779.2426 | 3365.4821 | 3499.8505 | 3401.0123 | 3578.2553 | 3620.8575 | 3620.8575 | 3620.8575 | 3620.8575 | 3313.1075 | 3313.1075
CDP24 | TAS | TAS | Utility solar | 0 | 0 | 0 | 0 | 0 | 0 | 0 | 0 | 0 | 0 | 0 | 0 | 0 | 0 | 0 | 0 | 0 | 0 | 0 | 0 | 0 | 0 | 0 | 0 | 0 | 0 | 0 | 0 | 0
CDP24 | TAS | TAS | Distributed PV | 308.7799 | 346.7537 | 384.7274 | 426.379 | 477.4145 | 536.322 | 592.6555 | 640.326 | 688.101 | 742.573 | 789.438 | 840.466 | 889.4465 | 943.54 | 998.303 | 1056.947 | 1115.3985 | 1169.6525 | 1226.484 | 1277.6995 | 1326.6715 | 1380.069 | 1438.096 | 1494.9965 | 1553.316 | 1611.7035 | 1670.5585 | 1726.0095 | 1781.7485
CDP24 | TAS | TAS | Other renewable fuels | 0 | 0 | 0 | 0 | 0 | 0 | 0 | 0 | 0 | 0 | 0 | 0 | 0 | 0 | 0 | 0 | 0 | 0 | 0 | 0 | 0 | 0 | 0 | 0 | 0 | 0 | 0 | 0 | 0
CDP24 | TAS | TAS | DSP | 5.95 | 8.19 | 10.4 | 12.81 | 15.07 | 17.32 | 19.55 | 22.07 | 25.09 | 28.22 | 31.15 | 33.85 | 36.48 | 39.28 | 42.09 | 44.55 | 46.83 | 49.23 | 51.94 | 54.9 | 57.75 | 60.2 | 62.61 | 64.85 | 66.92 | 69.38 | 71.27 | 70.16 | 68.82
CDP25 | NSW | NNSW | Black coal | 0 | 0 | 0 | 0 | 0 | 0 | 0 | 0 | 0 | 0 | 0 | 0 | 0 | 0 | 0 | 0 | 0 | 0 | 0 | 0 | 0 | 0 | 0 | 0 | 0 | 0 | 0 | 0 | 0
CDP25 | NSW | NNSW | Mid-merit gas | 0 | 0 | 0 | 0 | 0 | 0 | 0 | 0 | 0 | 0 | 0 | 0 | 0 | 0 | 0 | 0 | 0 | 0 | 0 | 0 | 0 | 0 | 0 | 0 | 0 | 0 | 0 | 0 | 0
CDP25 | NSW | NNSW | Flexible gas with CCS | 0 | 0 | 0 | 0 | 0 | 0 | 0 | 0 | 0 | 0 | 0 | 0 | 0 | 0 | 0 | 0 | 0 | 0 | 0 | 0 | 0 | 0 | 0 | 0 | 0 | 0 | 0 | 0 | 0
CDP25 | NSW | NNSW | Flexible gas | 0 | 0 | 0 | 0 | 0 | 0 | 0 | 0 | 0 | 0 | 0 | 0 | 0 | 0 | 0 | 0 | 0 | 0 | 0 | 0 | 0 | 0 | 0 | 0 | 0 | 0 | 0 | 0 | 0
CDP25 | NSW | NNSW | Hydro | 0 | 0 | 0 | 0 | 0 | 0 | 0 | 0 | 0 | 0 | 0 | 0 | 0 | 0 | 0 | 0 | 0 | 0 | 0 | 0 | 0 | 0 | 0 | 0 | 0 | 0 | 0 | 0 | 0
CDP25 | NSW | NNSW | Utility storage | 0 | 0 | 30 | 505 | 1060.6532 | 1109.863 | 1125.9191 | 1625.9192 | 1625.9192 | 1625.9192 | 1595.9192 | 1595.9192 | 1595.9192 | 1595.9192 | 1595.9192 | 1595.9192 | 1595.9192 | 1595.9192 | 1595.9192 | 1595.9192 | 1595.9192 | 1595.9194 | 1595.9194 | 920.9194 | 644.8227 | 595.6129 | 579.5568 | 579.5568 | 579.5568
CDP25 | NSW | NNSW | Coordinated CER storage | 10.7406 | 24.6604 | 46.8236 | 74.5134 | 109.1676 | 149.3121 | 213.5606 | 270.1103 | 328.3881 | 392.5783 | 462.9644 | 543.687 | 629.8431 | 708.2131 | 792.3494 | 883.2847 | 962.9994 | 1043.9091 | 1124.7293 | 1209.4072 | 1296.1116 | 1388.617 | 1483.2815 | 1571.0861 | 1660.7023 | 1751.1106 | 1836.5477 | 1874.4539 | 1911.9732
CDP25 | NSW | NNSW | Passive CER storage | 40.8846 | 54.2006 | 74.4714 | 93.2854 | 110.5949 | 124.5186 | 142.412 | 164.9259 | 185.555 | 205.7294 | 225.5553 | 246.1159 | 265.849 | 280.1896 | 293.8872 | 306.6884 | 314.61 | 320.0813 | 323.8868 | 326.2702 | 327.3039 | 328.3511 | 329.0516 | 326.6979 | 324.154 | 319.6319 | 313.4849 | 323.365 | 332.7108
CDP25 | NSW | NNSW | Offshore wind | 0 | 0 | 0 | 0 | 0 | 0 | 0 | 0 | 0 | 0 | 0 | 0 | 0 | 0 | 0 | 0 | 0 | 0 | 0 | 0 | 0 | 0 | 0 | 0 | 0 | 0 | 0 | 0 | 0
CDP25 | NSW | NNSW | Wind | 442.48 | 442.48 | 442.48 | 716.2402 | 716.2402 | 716.2402 | 734.6131 | 746.9909 | 746.9909 | 3200.0197 | 3200.0197 | 4812.6385 | 7463.1401 | 7463.1401 | 7463.1401 | 7290.6601 | 7290.6601 | 7290.6601 | 7290.6601 | 7290.6603 | 7400 | 7400 | 7400 | 7400 | 7400 | 7400 | 7400 | 7400 | 7400
CDP25 | NSW | NNSW | Utility solar | 701.02 | 701.02 | 1021.02 | 1297.9923 | 1303.2211 | 1303.2211 | 1303.2211 | 1305.7254 | 1305.7255 | 1305.7255 | 1317.6754 | 1317.6754 | 1388.8052 | 2402.5355 | 2402.5355 | 2402.5355 | 2402.5355 | 3706.9862 | 3706.9862 | 3717.3505 | 3711.4113 | 3711.4113 | 4029.2424 | 4043.1806 | 5037.2374 | 5037.2374 | 5038.9607 | 5142.8758 | 5142.8758
CDP25 | NSW | NNSW | Distributed PV | 1095.923 | 1177.1261 | 1249.5863 | 1332.8006 | 1438.1384 | 1561.9644 | 1676.0592 | 1785.7472 | 1888.6154 | 1992.4408 | 2083.7464 | 2182.6417 | 2282.0516 | 2362.2553 | 2435.584 | 2511.0765 | 2590.0345 | 2668.7751 | 2769.2931 | 2863.0771 | 2968.5764 | 3089.4852 | 3197.9148 | 3290.9733 | 3389.3338 | 3493.4141 | 3591.1172 | 3690.4222 | 3790.0238
CDP25 | NSW | NNSW | Other renewable fuels | 0 | 0 | 0 | 0 | 0 | 0 | 0 | 0 | 0 | 0 | 90 | 90 | 90 | 90 | 90 | 90 | 90 | 90 | 90 | 90 | 90 | 90 | 90 | 90 | 90 | 90 | 90 | 90 | 90
CDP25 | NSW | NNSW | DSP | 0 | 0 | 0 | 0 | 0 | 0 | 0 | 0 | 0 | 0 | 0 | 0 | 0 | 0 | 0 | 0 | 0 | 0 | 0 | 0 | 0 | 0 | 0 | 0 | 0 | 0 | 0 | 0 | 0
CDP25 | NSW | CNSW | Black coal | 4105 | 4105 | 4105 | 4105 | 4135 | 4135 | 2790 | 2105 | 1420 | 1420 | 1420 | 1420 | 1420 | 690 | 0 | 0 | 0 | 0 | 0 | 0 | 0 | 0 | 0 | 0 | 0 | 0 | 0 | 0 | 0
CDP25 | NSW | CNSW | Mid-merit gas | 0 | 0 | 0 | 0 | 0 | 0 | 0 | 0 | 0 | 0 | 0 | 0 | 0 | 0 | 0 | 0 | 0 | 0 | 0 | 0 | 0 | 0 | 0 | 0 | 0 | 0 | 0 | 0 | 0
CDP25 | NSW | CNSW | Flexible gas with CCS | 0 | 0 | 0 | 0 | 0 | 0 | 0 | 0 | 0 | 0 | 0 | 0 | 0 | 0 | 0 | 0 | 0 | 0 | 0 | 0 | 0 | 0 | 0 | 0 | 0 | 0 | 0 | 0 | 0
CDP25 | NSW | CNSW | Flexible gas | 0 | 0 | 0 | 0 | 0 | 0 | 0 | 0 | 0 | 0 | 0 | 0 | 0 | 0 | 0 | 0 | 0 | 0 | 0 | 0 | 0 | 0 | 0 | 0 | 0 | 0 | 0 | 0 | 0
CDP25 | NSW | CNSW | Hydro | 0 | 0 | 0 | 0 | 0 | 0 | 0 | 0 | 0 | 0 | 0 | 0 | 0 | 0 | 0 | 0 | 0 | 0 | 0 | 0 | 0 | 0 | 0 | 0 | 0 | 0 | 0 | 0 | 0
CDP25 | NSW | CNSW | Utility storage | 247 | 247 | 816 | 816 | 2125.5296 | 3450.3339 | 4356.7328 | 4561.9899 | 4602.0099 | 4561.9899 | 4561.9899 | 4602.0099 | 4561.9899 | 4561.9899 | 4602.0099 | 4561.9899 | 4561.9899 | 4561.9899 | 4561.9899 | 4561.9899 | 4602.0099 | 4561.9899 | 4033.0099 | 3992.9899 | 3051.9202 | 1968.9372 | 1124.2662 | 924.9627 | 964.9827
CDP25 | NSW | CNSW | Coordinated CER storage | 4.633 | 10.6116 | 20.2151 | 32.3436 | 47.8891 | 66.3199 | 95.8136 | 123.1789 | 152.5542 | 185.7137 | 222.9698 | 265.1671 | 310.6804 | 353.4267 | 399.6491 | 450.0592 | 495.7216 | 542.1407 | 589.4993 | 639.3013 | 690.8785 | 745.9207 | 803.019 | 857.2687 | 913.6393 | 970.2021 | 1023.7442 | 1046.7644 | 1069.3007
CDP25 | NSW | CNSW | Passive CER storage | 17.6357 | 23.3231 | 32.1514 | 40.4919 | 48.5152 | 55.3074 | 63.8929 | 74.6802 | 85.0112 | 95.3887 | 105.9108 | 116.4899 | 126.7444 | 134.5842 | 142.157 | 149.4067 | 154.3123 | 157.8536 | 160.706 | 162.8171 | 164.2898 | 165.7319 | 167.0821 | 166.863 | 166.667 | 165.2186 | 162.8376 | 168.5946 | 174.0164
CDP25 | NSW | CNSW | Offshore wind | 0 | 0 | 0 | 0 | 0 | 0 | 0 | 0 | 0 | 0 | 0 | 0 | 0 | 0 | 0 | 0 | 0 | 0 | 0 | 0 | 0 | 0 | 0 | 0 | 0 | 0 | 0 | 0 | 0
CDP25 | NSW | CNSW | Wind | 503.54 | 503.54 | 641.54 | 2023.369 | 2595.2631 | 5782.1333 | 7142.9849 | 9635.2588 | 9635.2588 | 9635.2588 | 9635.2589 | 9635.2589 | 9635.2589 | 9635.2589 | 9635.2589 | 9635.2589 | 9635.2589 | 9528.4589 | 9390.4489 | 9390.4489 | 9390.4489 | 9703.5876 | 9703.5876 | 9703.5876 | 9703.5876 | 11115.9109 | 11002.7209 | 11002.7209 | 11002.7209
CDP25 | NSW | CNSW | Utility solar | 1876.49 | 1876.49 | 1956.35 | 2407.8369 | 2474.5509 | 3155.9229 | 5016.3587 | 8594.5609 | 8594.5609 | 8594.5609 | 8594.5609 | 8594.5609 | 8594.5609 | 8594.5609 | 8594.5609 | 8594.5609 | 8594.5609 | 8594.5609 | 8594.561 | 8492.541 | 8492.541 | 8492.541 | 10152.2946 | 10512.9593 | 10573.9174 | 10527.2174 | 10386.1643 | 10266.4143 | 10096.5343
CDP25 | NSW | CNSW | Distributed PV | 689.0798 | 748.7041 | 800.4564 | 856.885 | 931.4452 | 1009.1505 | 1094.6527 | 1163.2046 | 1231.6178 | 1307.0811 | 1391.1645 | 1464.3584 | 1535.2905 | 1600.0459 | 1677.3106 | 1744.503 | 1850.3102 | 1933.5612 | 2017.1288 | 2081.9075 | 2144.8308 | 2215.1861 | 2311.8142 | 2384.6424 | 2467.9343 | 2547.4642 | 2650.8655 | 2759.7449 | 2867.7998
CDP25 | NSW | CNSW | Other renewable fuels | 0 | 0 | 0 | 0 | 0 | 0 | 0 | 0 | 0 | 0 | 90 | 90 | 90 | 90 | 90 | 90 | 90 | 90 | 90 | 90 | 90 | 90 | 90 | 90 | 90 | 90 | 90 | 90 | 90
CDP25 | NSW | CNSW | DSP | 0 | 0 | 0 | 0 | 0 | 0 | 0 | 0 | 0 | 0 | 0 | 0 | 0 | 0 | 0 | 0 | 0 | 0 | 0 | 0 | 0 | 0 | 0 | 0 | 0 | 0 | 0 | 0 | 0
CDP25 | NSW | SNW | Black coal | 4200 | 4200 | 1320 | 1320 | 1320 | 0 | 0 | 0 | 0 | 0 | 0 | 0 | 0 | 0 | 0 | 0 | 0 | 0 | 0 | 0 | 0 | 0 | 0 | 0 | 0 | 0 | 0 | 0 | 0
CDP25 | NSW | SNW | Mid-merit gas | 440 | 440 | 440 | 440 | 440 | 440 | 440 | 440 | 440 | 440 | 440 | 440 | 440 | 440 | 440 | 440 | 440 | 440 | 440 | 440 | 0 | 0 | 0 | 0 | 0 | 0 | 0 | 0 | 0
CDP25 | NSW | SNW | Flexible gas with CCS | 0 | 0 | 0 | 0 | 0 | 0 | 0 | 0 | 0 | 0 | 0 | 0 | 0 | 0 | 0 | 0 | 0 | 0 | 0 | 0 | 0 | 0 | 0 | 0 | 0 | 0 | 0 | 0 | 0
CDP25 | NSW | SNW | Flexible gas | 1979 | 1979 | 1979 | 1979 | 1979 | 1979 | 1979 | 2510.06 | 2510.06 | 3196.2922 | 3568.9845 | 3568.9845 | 3568.9845 | 4098.971 | 4098.971 | 5159 | 5159 | 5159 | 5159 | 5159 | 5159 | 6035.06 | 6035.06 | 6035.06 | 6035.06 | 6035.06 | 6035.06 | 6035.06 | 6035.06
CDP25 | NSW | SNW | Hydro | 0 | 0 | 0 | 0 | 0 | 0 | 0 | 0 | 0 | 0 | 0 | 0 | 0 | 0 | 0 | 0 | 0 | 0 | 0 | 0 | 0 | 0 | 0 | 0 | 0 | 0 | 0 | 0 | 0
CDP25 | NSW | SNW | Utility storage | 50 | 50 | 1455.0176 | 2093.4673 | 2274.1451 | 2369.8859 | 2832.6669 | 3460.2189 | 3532.7949 | 3460.2189 | 3460.2189 | 3532.7949 | 3460.2189 | 3410.2189 | 3482.7949 | 3410.2189 | 3410.2189 | 3410.2189 | 3410.2189 | 3410.2189 | 3482.7949 | 3410.2189 | 2185.4893 | 1732.5018 | 1551.824 | 1528.6592 | 1219.2308 | 1219.2308 | 1291.8068
CDP25 | NSW | SNW | Coordinated CER storage | 41.4149 | 103.2903 | 201.6176 | 324.0049 | 477.3417 | 653.0308 | 933.5451 | 1184.8631 | 1449.0355 | 1743.6936 | 2066.4977 | 2430.5812 | 2823.5203 | 3192.353 | 3592.0137 | 4023.6006 | 4411.1529 | 4805.7093 | 5206.3623 | 5626.4102 | 6056.9793 | 6514.7883 | 6989.2565 | 7446.7666 | 7919.6056 | 8397.9699 | 8848.7606 | 9027.5297 | 9203.0437
CDP25 | NSW | SNW | Passive CER storage | 157.6478 | 227.0193 | 320.6659 | 405.6307 | 483.5827 | 544.5943 | 622.5306 | 718.1842 | 806.8355 | 894.5801 | 979.7268 | 1064.7987 | 1147.6408 | 1210.1198 | 1270.822 | 1327.1667 | 1362.7323 | 1387.0162 | 1405.0787 | 1416.595 | 1421.6352 | 1426.4213 | 1430.6463 | 1423.944 | 1417.0804 | 1400.8516 | 1377.1429 | 1422.7439 | 1465.6949
CDP25 | NSW | SNW | Offshore wind | 0 | 0 | 0 | 0 | 0 | 0 | 0 | 0 | 0 | 0 | 0 | 0 | 0 | 0 | 0 | 0 | 0 | 0 | 0 | 0 | 0 | 0 | 0 | 0 | 0 | 0 | 0 | 0 | 0
CDP25 | NSW | SNW | Wind | 0 | 0 | 0 | 0 | 0 | 0 | 0 | 0 | 0 | 0 | 0 | 0 | 0 | 0 | 0 | 0 | 0 | 0 | 0 | 0 | 0 | 0 | 0 | 0 | 0 | 0 | 0 | 0 | 0
CDP25 | NSW | SNW | Utility solar | 0 | 0 | 0 | 0 | 0 | 0 | 0 | 0 | 0 | 0 | 0 | 0 | 0 | 0 | 0 | 0 | 0 | 0 | 0 | 0 | 0 | 0 | 0 | 0 | 0 | 0 | 0 | 0 | 0
CDP25 | NSW | SNW | Distributed PV | 4049.6478 | 4519.6948 | 5008.6553 | 5521.2665 | 6162.6015 | 6801.0507 | 7423.7266 | 7966.1973 | 8483.33 | 9019.1249 | 9523.9815 | 10063.6904 | 10594.93 | 11069.8536 | 11513.0673 | 11983.0371 | 12444.2216 | 12895.1654 | 13315.4079 | 13751.7112 | 14173.6713 | 14657.2009 | 15164.8394 | 15686.9351 | 16224.7721 | 16767.3112 | 17299.5325 | 17850.6082 | 18396.5601
CDP25 | NSW | SNW | Other renewable fuels | 0 | 0 | 0 | 0 | 0 | 0 | 0 | 0 | 30 | 30 | 90 | 90 | 90 | 90 | 90 | 90 | 90 | 90 | 90 | 90 | 90 | 90 | 90 | 90 | 90 | 90 | 90 | 90 | 90
CDP25 | NSW | SNW | DSP | 336.74 | 351.64 | 367.88 | 387.29 | 501.09 | 688.08 | 855.03 | 969.56 | 1084.06 | 1198.52 | 1211.82 | 1225.69 | 1238.65 | 1256.21 | 1272.4 | 1282.8 | 1290.3 | 1303.1 | 1310.11 | 1321.3 | 1330.43 | 1327.68 | 1329.87 | 1328.1 | 1328.27 | 1335.64 | 1338.53 | 1349.59 | 1373.53
CDP25 | NSW | SNSW | Black coal | 0 | 0 | 0 | 0 | 0 | 0 | 0 | 0 | 0 | 0 | 0 | 0 | 0 | 0 | 0 | 0 | 0 | 0 | 0 | 0 | 0 | 0 | 0 | 0 | 0 | 0 | 0 | 0 | 0
CDP25 | NSW | SNSW | Mid-merit gas | 0 | 0 | 0 | 0 | 0 | 0 | 0 | 0 | 0 | 0 | 0 | 0 | 0 | 0 | 0 | 0 | 0 | 0 | 0 | 0 | 0 | 0 | 0 | 0 | 0 | 0 | 0 | 0 | 0
CDP25 | NSW | SNSW | Flexible gas with CCS | 0 | 0 | 0 | 0 | 0 | 0 | 0 | 0 | 0 | 0 | 0 | 0 | 0 | 0 | 0 | 0 | 0 | 0 | 0 | 0 | 0 | 0 | 0 | 0 | 0 | 0 | 0 | 0 | 0
CDP25 | NSW | SNSW | Flexible gas | 692 | 692 | 692 | 692 | 692 | 692 | 692 | 692 | 692 | 692 | 692 | 692 | 692 | 692 | 692 | 692 | 692 | 692 | 692 | 692 | 692 | 0 | 0 | 0 | 0 | 0 | 0 | 0 | 0
CDP25 | NSW | SNSW | Hydro | 2285 | 2285 | 2285 | 2285 | 2285 | 2285 | 2285 | 2285 | 2285 | 2285 | 2285 | 2285 | 2285 | 2285 | 2285 | 2285 | 2285 | 2285 | 2285 | 2285 | 2285 | 2285 | 2285 | 2285 | 2285 | 2285 | 2285 | 2285 | 2285
CDP25 | NSW | SNSW | Utility storage | 299.99 | 309.99 | 368.9 | 368.9 | 568.9 | 2768.9 | 2769.8901 | 2768.9001 | 2769.8901 | 2768.9001 | 2768.9001 | 2769.8901 | 2768.9001 | 2768.9001 | 2769.8901 | 2768.9001 | 2768.9001 | 2768.9001 | 2768.9001 | 2758.9001 | 2709.8901 | 2708.9001 | 2649.9901 | 2649.0001 | 2649.0001 | 2550.0001 | 2550.0001 | 2550.0001 | 2400
CDP25 | NSW | SNSW | Coordinated CER storage | 8.9071 | 21.6356 | 42.1413 | 68.1575 | 101.0317 | 139.354 | 200.6015 | 254.3413 | 310.4191 | 373.0755 | 441.9144 | 520.3756 | 604.9017 | 683.3363 | 768.1348 | 859.9074 | 941.2188 | 1024.2632 | 1108.5923 | 1197.3366 | 1288.228 | 1384.2887 | 1483.0531 | 1577.144 | 1672.3917 | 1768.9984 | 1861.6827 | 1905.0323 | 1948.2056
CDP25 | NSW | SNSW | Passive CER storage | 33.9055 | 47.5524 | 67.0244 | 85.3283 | 102.3526 | 116.2141 | 133.7702 | 155.3624 | 175.5582 | 195.5693 | 215.1855 | 235.1972 | 254.6763 | 269.4315 | 283.7254 | 297.1268 | 305.7829 | 312.1032 | 317.107 | 320.7424 | 322.9161 | 324.7886 | 326.3361 | 325.2835 | 323.7191 | 320.1814 | 315.1011 | 326.0488 | 336.5146
CDP25 | NSW | SNSW | Offshore wind | 0 | 0 | 0 | 0 | 0 | 0 | 0 | 0 | 0 | 0 | 0 | 0 | 0 | 0 | 0 | 0 | 0 | 0 | 0 | 0 | 0 | 0 | 0 | 0 | 0 | 0 | 0 | 0 | 0
CDP25 | NSW | SNSW | Wind | 1792.06 | 1850.06 | 1890.08 | 2520.6242 | 3330.153 | 3330.153 | 3371.5748 | 3371.5748 | 3371.5748 | 3371.5748 | 3371.5749 | 3371.5749 | 3371.5749 | 3325.0749 | 3325.0749 | 3295.0749 | 3295.0749 | 3041.1949 | 2992.8949 | 3037.1059 | 2748.0959 | 2748.0959 | 2521.4417 | 2302.7417 | 2302.7417 | 1921.1185 | 2328.5047 | 2328.5047 | 2328.5047
CDP25 | NSW | SNSW | Utility solar | 2083.08 | 2083.08 | 2475.36 | 2697.276 | 3281.612 | 3281.612 | 3602.0276 | 3601.1276 | 3601.1276 | 3601.1276 | 3601.1276 | 3601.1276 | 3601.1276 | 3601.1277 | 3601.1277 | 3451.0977 | 3451.0977 | 3451.0977 | 3451.0977 | 4161.8912 | 5213.2034 | 5299.0329 | 5313.6374 | 5299.033 | 5266.633 | 5266.633 | 4934.293 | 4509.0629 | 4479.0629
CDP25 | NSW | SNSW | Distributed PV | 1104.1296 | 1225.074 | 1343.7197 | 1471.1289 | 1624.3883 | 1784.2524 | 1946.7654 | 2089.0038 | 2234.4638 | 2413.3372 | 2566.765 | 2724.4691 | 2872.3254 | 3045.9981 | 3232.1131 | 3408.5639 | 3555.1443 | 3693.7068 | 3850.4166 | 3988.6632 | 4129.0005 | 4286.2563 | 4477.82 | 4676.7532 | 4881.3378 | 5083.271 | 5292.2049 | 5465.8458 | 5646.7358
CDP25 | NSW | SNSW | Other renewable fuels | 0 | 0 | 0 | 0 | 0 | 0 | 0 | 0 | 0 | 0 | 0 | 0 | 0 | 0 | 0 | 0 | 0 | 0 | 0 | 0 | 0 | 0 | 0 | 0 | 0 | 0 | 0 | 0 | 0
CDP25 | NSW | SNSW | DSP | 0 | 0 | 0 | 0 | 0 | 0 | 0 | 0 | 0 | 0 | 0 | 0 | 0 | 0 | 0 | 0 | 0 | 0 | 0 | 0 | 0 | 0 | 0 | 0 | 0 | 0 | 0 | 0 | 0
CDP25 | QLD | NQ | Black coal | 0 | 0 | 0 | 0 | 0 | 0 | 0 | 0 | 0 | 0 | 0 | 0 | 0 | 0 | 0 | 0 | 0 | 0 | 0 | 0 | 0 | 0 | 0 | 0 | 0 | 0 | 0 | 0 | 0
CDP25 | QLD | NQ | Mid-merit gas | 244 | 244 | 244 | 244 | 244 | 244 | 244 | 244 | 244 | 244 | 244 | 244 | 244 | 244 | 244 | 244 | 244 | 244 | 244 | 244 | 244 | 244 | 244 | 0 | 0 | 0 | 0 | 0 | 0
CDP25 | QLD | NQ | Flexible gas with CCS | 0 | 0 | 0 | 0 | 0 | 0 | 0 | 0 | 0 | 0 | 0 | 0 | 0 | 0 | 0 | 0 | 0 | 0 | 0 | 0 | 0 | 0 | 0 | 0 | 0 | 0 | 0 | 0 | 0
CDP25 | QLD | NQ | Flexible gas | 423.5 | 423.5 | 423.5 | 423.5 | 423.5 | 423.5 | 423.5 | 423.5 | 423.5 | 423.5 | 131.5 | 131.5 | 131.5 | 131.5 | 131.5 | 131.5 | 131.5 | 131.5 | 131.5 | 131.5 | 131.5 | 0 | 0 | 0 | 0 | 0 | 0 | 0 | 0
CDP25 | QLD | NQ | Hydro | 156.4 | 156.4 | 156.4 | 156.4 | 156.4 | 156.4 | 156.4 | 156.4 | 156.4 | 156.4 | 156.4 | 156.4 | 156.4 | 156.4 | 70 | 70 | 70 | 70 | 70 | 0 | 0 | 0 | 0 | 0 | 0 | 0 | 0 | 0 | 0
CDP25 | QLD | NQ | Utility storage | 250 | 250 | 250 | 550 | 550.0003 | 550.0003 | 550.0003 | 550.0004 | 550.0005 | 550.0005 | 550.0005 | 550.0011 | 550.0011 | 550.0011 | 550.0011 | 550.0011 | 550.0011 | 550.0011 | 550.0011 | 550.0011 | 550.0011 | 550.0012 | 550.0012 | 250.0012 | 250.0009 | 250.001 | 250.001 | 250.001 | 250.001
CDP25 | QLD | NQ | Coordinated CER storage | 5.5573 | 12.0739 | 25.4412 | 39.6089 | 58.1457 | 80.233 | 118.8295 | 153.4693 | 188.55 | 226.874 | 268.6409 | 312.6868 | 362.4455 | 405.7645 | 452.8813 | 504.4096 | 551.9565 | 601.4865 | 651.7553 | 704.0186 | 757.4465 | 813.1608 | 871.8073 | 927.7811 | 985.3694 | 1045.1778 | 1102.0184 | 1128.3007 | 1154.4688
CDP25 | QLD | NQ | Passive CER storage | 18.3584 | 25.2616 | 38.7006 | 49.0951 | 59.4435 | 68.3016 | 80.8861 | 95.9628 | 109.6212 | 122.8496 | 135.7431 | 147.8631 | 160.4211 | 169.2461 | 177.9053 | 186.1739 | 192.1482 | 196.8046 | 200.6206 | 203.4593 | 205.3671 | 206.9543 | 208.6618 | 208.6753 | 208.5888 | 207.3896 | 205.0888 | 212.2226 | 219.0478
CDP25 | QLD | NQ | Offshore wind | 0 | 0 | 0 | 0 | 0 | 0 | 0 | 0 | 0 | 0 | 0 | 0 | 0 | 0 | 0 | 0 | 0 | 0 | 0 | 0 | 0 | 0 | 0 | 0 | 0 | 0 | 0 | 0 | 0
CDP25 | QLD | NQ | Wind | 375.64 | 375.64 | 375.64 | 1675.143 | 1699.5448 | 1888.8626 | 3200.9328 | 3223.1326 | 3463.669 | 3646.6698 | 3646.6698 | 3848.1078 | 3848.1078 | 3848.1078 | 3848.1078 | 3848.1078 | 3848.1078 | 3848.1078 | 3848.1078 | 3848.1078 | 3678.0729 | 5961.8442 | 5961.8442 | 5918.6442 | 5918.6442 | 5824.8676 | 5857.0466 | 5857.0466 | 5857.0466
CDP25 | QLD | NQ | Utility solar | 521.6 | 521.6 | 521.6 | 521.6 | 521.6 | 521.6 | 521.6 | 1083.2843 | 1083.2843 | 1083.2844 | 1083.2844 | 1083.2844 | 1083.2844 | 1083.2844 | 1034.7844 | 1034.7844 | 1034.7844 | 1034.7844 | 1492.1609 | 1371.0009 | 1255.0409 | 1392.6325 | 1392.6325 | 1377.6325 | 1277.6525 | 1256.6825 | 1685.3299 | 1585.2999 | 1585.2999
CDP25 | QLD | NQ | Distributed PV | 696.188 | 760.5864 | 827.5845 | 897.1979 | 970.2881 | 1060.4458 | 1137.478 | 1212.1878 | 1280.6265 | 1351.4286 | 1422.8327 | 1493.5009 | 1563.7773 | 1625.1318 | 1687.3228 | 1742.7672 | 1819.6901 | 1904.4902 | 1972.7363 | 2032.6004 | 2092.214 | 2157.833 | 2237.1525 | 2307.5024 | 2400.3285 | 2507.372 | 2600.541 | 2677.9627 | 2755.0218
CDP25 | QLD | NQ | Other renewable fuels | 0 | 0 | 0 | 0 | 0 | 0 | 0 | 0 | 0 | 0 | 0 | 0 | 0 | 0 | 0 | 0 | 0 | 0 | 0 | 0 | 0 | 0 | 0 | 0 | 0 | 0 | 0 | 0 | 0
CDP25 | QLD | NQ | DSP | 0 | 0 | 0 | 0 | 0 | 0 | 0 | 0 | 0 | 0 | 0 | 0 | 0 | 0 | 0 | 0 | 0 | 0 | 0 | 0 | 0 | 0 | 0 | 0 | 0 | 0 | 0 | 0 | 0
CDP25 | QLD | GG | Black coal | 1680 | 1680 | 1680 | 1680 | 1400 | 1400 | 840 | 280 | 0 | 0 | 0 | 0 | 0 | 0 | 0 | 0 | 0 | 0 | 0 | 0 | 0 | 0 | 0 | 0 | 0 | 0 | 0 | 0 | 0
CDP25 | QLD | GG | Mid-merit gas | 180 | 180 | 180 | 180 | 180 | 180 | 180 | 180 | 180 | 180 | 180 | 180 | 180 | 180 | 180 | 180 | 180 | 180 | 180 | 180 | 180 | 180 | 180 | 180 | 180 | 180 | 180 | 0 | 0
CDP25 | QLD | GG | Flexible gas with CCS | 0 | 0 | 0 | 0 | 0 | 0 | 0 | 0 | 0 | 0 | 0 | 0 | 0 | 0 | 0 | 0 | 0 | 0 | 0 | 0 | 0 | 0 | 0 | 0 | 0 | 0 | 0 | 0 | 0
CDP25 | QLD | GG | Flexible gas | 0 | 0 | 0 | 0 | 0 | 0 | 0 | 530 | 530 | 530 | 530 | 530 | 530 | 635.5649 | 1060 | 1060 | 1060 | 1060 | 1060 | 1060 | 1060 | 1060 | 1060 | 1060 | 1060 | 1060 | 1060 | 1060 | 1060
CDP25 | QLD | GG | Hydro | 0 | 0 | 0 | 0 | 0 | 0 | 0 | 0 | 0 | 0 | 0 | 0 | 0 | 0 | 0 | 0 | 0 | 0 | 0 | 0 | 0 | 0 | 0 | 0 | 0 | 0 | 0 | 0 | 0
CDP25 | QLD | GG | Utility storage | 0 | 0 | 400 | 400 | 400 | 400 | 400 | 400 | 400 | 400.0001 | 400.0001 | 682.7366 | 682.7366 | 682.7366 | 682.7366 | 682.7366 | 682.7366 | 682.7366 | 682.7366 | 682.7366 | 682.7366 | 682.7366 | 282.7366 | 282.7366 | 282.7366 | 282.7366 | 282.7366 | 282.7366 | 282.7366
CDP25 | QLD | GG | Coordinated CER storage | 0.30843 | 0.67748 | 1.4426 | 2.2824 | 3.3967 | 4.7715 | 7.1653 | 9.4774 | 11.9489 | 14.6926 | 17.7579 | 21.062 | 24.809 | 28.2207 | 31.943 | 36.0435 | 39.951 | 44.0434 | 48.2493 | 52.6526 | 57.1887 | 61.9707 | 67.0185 | 71.9578 | 77.0342 | 82.3056 | 87.2999 | 89.2435 | 91.175
CDP25 | QLD | GG | Passive CER storage | 1.0189 | 1.4175 | 2.1944 | 2.829 | 3.4725 | 4.0619 | 4.8773 | 5.8508 | 6.7757 | 7.6687 | 8.5579 | 9.4079 | 10.2871 | 10.9284 | 11.5555 | 12.1653 | 12.6225 | 12.9863 | 13.2921 | 13.5311 | 13.7029 | 13.8592 | 14.024 | 14.0746 | 14.1065 | 14.0568 | 13.9339 | 14.4341 | 14.9126
CDP25 | QLD | GG | Offshore wind | 0 | 0 | 0 | 0 | 0 | 0 | 0 | 0 | 0 | 0 | 0 | 0 | 0 | 0 | 0 | 0 | 0 | 0 | 0 | 0 | 0 | 0 | 0 | 0 | 0 | 0 | 0 | 0 | 0
CDP25 | QLD | GG | Wind | 0 | 0 | 0 | 0 | 0 | 0 | 0 | 0 | 0 | 0 | 0 | 0 | 0 | 0 | 0 | 0 | 0 | 0 | 0 | 0 | 0 | 0 | 0 | 0 | 0 | 0 | 0 | 0 | 0
CDP25 | QLD | GG | Utility solar | 0 | 0 | 0 | 0 | 0 | 0 | 0 | 0 | 0 | 0 | 0 | 0 | 0 | 0 | 0 | 0 | 0 | 0 | 0 | 0 | 0 | 0 | 0 | 0 | 0 | 0 | 0 | 0 | 0
CDP25 | QLD | GG | Distributed PV | 66.6897 | 72.4608 | 78.2062 | 84.4173 | 91.4126 | 98.8144 | 106.166 | 113.2899 | 120.6413 | 132.6053 | 139.5194 | 146.4732 | 153.1468 | 159.4465 | 165.3027 | 170.9036 | 176.5981 | 182.115 | 187.6646 | 198.5612 | 204.3547 | 210.8654 | 217.862 | 225.3709 | 233.0446 | 240.5987 | 248.121 | 260.6827 | 268.4938
CDP25 | QLD | GG | Other renewable fuels | 0 | 0 | 0 | 0 | 0 | 0 | 0 | 0 | 0 | 0 | 0 | 0 | 0 | 0 | 0 | 0 | 0 | 0 | 0 | 0 | 0 | 0 | 0 | 0 | 0 | 0 | 0 | 0 | 0
CDP25 | QLD | GG | DSP | 0 | 0 | 0 | 0 | 0 | 0 | 0 | 0 | 0 | 0 | 0 | 0 | 0 | 0 | 0 | 0 | 0 | 0 | 0 | 0 | 0 | 0 | 0 | 0 | 0 | 0 | 0 | 0 | 0
CDP25 | QLD | CQ | Black coal | 3004 | 3004 | 3004 | 3004 | 1939 | 1574 | 1574 | 1574 | 1574 | 844 | 0 | 0 | 0 | 0 | 0 | 0 | 0 | 0 | 0 | 0 | 0 | 0 | 0 | 0 | 0 | 0 | 0 | 0 | 0
CDP25 | QLD | CQ | Mid-merit gas | 0 | 0 | 0 | 0 | 0 | 0 | 0 | 0 | 0 | 0 | 0 | 0 | 0 | 0 | 0 | 0 | 0 | 0 | 0 | 0 | 0 | 0 | 0 | 0 | 0 | 0 | 0 | 0 | 0
CDP25 | QLD | CQ | Flexible gas with CCS | 0 | 0 | 0 | 0 | 0 | 0 | 0 | 0 | 0 | 0 | 0 | 0 | 0 | 0 | 0 | 0 | 0 | 0 | 0 | 0 | 0 | 0 | 0 | 0 | 0 | 0 | 0 | 0 | 0
CDP25 | QLD | CQ | Flexible gas | 37 | 37 | 37 | 37 | 37 | 37 | 37 | 37 | 37 | 37 | 37 | 0 | 0 | 0 | 0 | 0 | 0 | 0 | 0 | 0 | 0 | 0 | 0 | 0 | 0 | 0 | 0 | 0 | 0
CDP25 | QLD | CQ | Hydro | 0 | 0 | 0 | 0 | 0 | 0 | 0 | 0 | 0 | 0 | 0 | 0 | 0 | 0 | 0 | 0 | 0 | 0 | 0 | 0 | 0 | 0 | 0 | 0 | 0 | 0 | 0 | 0 | 0
CDP25 | QLD | CQ | Utility storage | 50 | 50 | 50 | 50 | 200 | 200 | 200.0001 | 272.4565 | 282.3422 | 282.3422 | 282.3422 | 878.9532 | 878.9532 | 878.9532 | 878.9532 | 878.9532 | 878.9532 | 878.9532 | 878.9532 | 828.9532 | 828.9532 | 828.9532 | 828.9532 | 828.9532 | 678.9532 | 678.9532 | 678.9531 | 678.9531 | 678.9531
CDP25 | QLD | CQ | Coordinated CER storage | 5.1589 | 11.2592 | 23.7604 | 37.2431 | 55.0581 | 76.5865 | 114.2258 | 148.7645 | 184.6325 | 223.9955 | 267.2537 | 313.3931 | 365.6051 | 411.4985 | 461.6354 | 516.6572 | 567.9329 | 621.5396 | 676.1484 | 732.7637 | 791.1598 | 852.2925 | 916.7471 | 978.5807 | 1042.3118 | 1108.294 | 1171.1645 | 1198.9778 | 1226.4898
CDP25 | QLD | CQ | Passive CER storage | 17.0425 | 23.5569 | 36.1437 | 46.1628 | 56.287 | 65.1973 | 77.7524 | 92.7162 | 106.6577 | 120.1493 | 133.4046 | 146.0433 | 159.1408 | 168.4005 | 177.5583 | 186.3874 | 192.8781 | 198.049 | 202.3458 | 205.5393 | 207.8919 | 209.9407 | 212.1182 | 212.5006 | 212.7617 | 211.7996 | 209.7443 | 217.1822 | 224.2607
CDP25 | QLD | CQ | Offshore wind | 0 | 0 | 0 | 0 | 0 | 0 | 0 | 0 | 0 | 0 | 0 | 0 | 0 | 0 | 0 | 0 | 0 | 0 | 0 | 0 | 0 | 0 | 0 | 0 | 0 | 0 | 0 | 0 | 0
CDP25 | QLD | CQ | Wind | 300 | 300 | 439 | 1029.8152 | 1655.5043 | 2127.1799 | 2849.0545 | 3160.2449 | 3479.8362 | 4601.9108 | 5097.3797 | 5463.2212 | 5463.2212 | 5463.2212 | 5463.2212 | 5463.2212 | 5463.2212 | 5463.2212 | 5463.2212 | 5463.2212 | 5463.2212 | 6482.2971 | 6482.2972 | 6482.2972 | 6783.8845 | 6960.8462 | 7416.9996 | 7416.9996 | 7416.9996
CDP25 | QLD | CQ | Utility solar | 788.17 | 788.17 | 788.17 | 788.17 | 843.189 | 843.189 | 1247.8689 | 1743.9656 | 1743.9656 | 2357.2065 | 3008.0524 | 4355.906 | 4444.1846 | 4444.1846 | 4444.1846 | 4444.1846 | 4445.031 | 4867.8899 | 6523.0894 | 6858.1079 | 7404.695 | 7362.195 | 9313.6903 | 9313.6903 | 9937.5862 | 10619.4987 | 12213.5167 | 12187.5167 | 12187.5167
CDP25 | QLD | CQ | Distributed PV | 780.1021 | 846.5976 | 913.0829 | 985.4535 | 1068.1969 | 1160.2723 | 1261.4191 | 1359.875 | 1453.8627 | 1569.1915 | 1653.1553 | 1744.271 | 1825.9509 | 1910.7203 | 1994.1807 | 2079.0874 | 2159.2084 | 2244.7167 | 2361.1703 | 2469.3936 | 2551.9455 | 2647.5823 | 2749.1174 | 2850.04 | 2948.9581 | 3057.1074 | 3180.7798 | 3311.0222 | 3426.6488
CDP25 | QLD | CQ | Other renewable fuels | 0 | 0 | 0 | 0 | 0 | 0 | 0 | 0 | 0 | 0 | 0 | 0 | 0 | 0 | 0 | 0 | 0 | 0 | 0 | 0 | 0 | 0 | 0 | 0 | 0 | 0 | 0 | 0 | 0
CDP25 | QLD | CQ | DSP | 0 | 0 | 0 | 0 | 0 | 0 | 0 | 0 | 0 | 0 | 0 | 0 | 0 | 0 | 0 | 0 | 0 | 0 | 0 | 0 | 0 | 0 | 0 | 0 | 0 | 0 | 0 | 0 | 0
CDP25 | QLD | SQ | Black coal | 3446 | 3446 | 3446 | 3446 | 3446 | 3446 | 3446 | 2746 | 2746 | 2396 | 1596 | 0 | 0 | 0 | 0 | 0 | 0 | 0 | 0 | 0 | 0 | 0 | 0 | 0 | 0 | 0 | 0 | 0 | 0
CDP25 | QLD | SQ | Mid-merit gas | 1173.9 | 1173.9 | 1173.9 | 1173.9 | 1173.9 | 1173.9 | 1173.9 | 1173.9 | 1173.9 | 1173.9 | 1173.9 | 1173.9 | 1173.9 | 788.9 | 788.9 | 788.9 | 644.5 | 644.5 | 644.5 | 644.5 | 644.5 | 644.5 | 0 | 0 | 0 | 0 | 0 | 0 | 0
CDP25 | QLD | SQ | Flexible gas with CCS | 0 | 0 | 0 | 0 | 0 | 0 | 0 | 0 | 0 | 0 | 0 | 0 | 0 | 0 | 0 | 0 | 0 | 0 | 0 | 0 | 0 | 0 | 0 | 0 | 0 | 0 | 0 | 0 | 0
CDP25 | QLD | SQ | Flexible gas | 1509 | 1509 | 1509 | 1709 | 1709 | 1709 | 1709 | 1709 | 1709 | 1709 | 1709 | 2160.0401 | 2263.4912 | 2688.9997 | 2688.9997 | 2688.9997 | 2953.9997 | 3388.8874 | 3388.8874 | 4449.9487 | 4905.4394 | 4905.4394 | 4905.4394 | 4341.4394 | 4341.4394 | 4341.4394 | 3822.4394 | 3476.4394 | 3476.4394
CDP25 | QLD | SQ | Hydro | 0 | 0 | 0 | 0 | 0 | 0 | 0 | 0 | 0 | 0 | 0 | 0 | 0 | 0 | 0 | 0 | 0 | 0 | 0 | 0 | 0 | 0 | 0 | 0 | 0 | 0 | 0 | 0 | 0
CDP25 | QLD | SQ | Utility storage | 709.6 | 1423.76 | 1729.76 | 1729.76 | 1729.76 | 1729.76 | 1729.7601 | 1729.7601 | 3727.7601 | 3727.7601 | 3727.7601 | 3727.7624 | 3727.7624 | 3727.7624 | 3727.7624 | 3627.7624 | 3627.7624 | 3627.7624 | 3627.7624 | 3627.7624 | 3627.7624 | 3327.7625 | 3077.7625 | 3077.7625 | 3077.7624 | 2822.9624 | 2822.9624 | 2822.9624 | 2722.9624
CDP25 | QLD | SQ | Coordinated CER storage | 27.065 | 61.3886 | 132.6832 | 210.2867 | 313.723 | 440.0288 | 661.6766 | 865.8098 | 1076.5471 | 1308.8973 | 1563.8911 | 1835.9347 | 2145.749 | 2421.7447 | 2723.2185 | 3054.2797 | 3364.6119 | 3687.5584 | 4017.1889 | 4358.7745 | 4710.4268 | 5079.906 | 5468.7776 | 5846.6325 | 6237.577 | 6641.9553 | 7025.788 | 7188.074 | 7347.6619
CDP25 | QLD | SQ | Passive CER storage | 89.4088 | 128.4401 | 201.8345 | 260.6501 | 320.7253 | 374.5924 | 450.3969 | 538.2607 | 618.9398 | 697.1348 | 773.4375 | 845.8648 | 921.7723 | 976.2397 | 1029.9665 | 1081.8124 | 1120.0131 | 1149.7439 | 1174.3543 | 1192.3277 | 1205.032 | 1216.5271 | 1228.3634 | 1230.7551 | 1232.7014 | 1227.3364 | 1215.5057 | 1258.6462 | 1299.4741
CDP25 | QLD | SQ | Offshore wind | 0 | 0 | 0 | 0 | 0 | 0 | 0 | 0 | 0 | 0 | 0 | 0 | 0 | 0 | 0 | 0 | 0 | 0 | 0 | 0 | 0 | 0 | 0 | 0 | 0 | 0 | 0 | 0 | 0
CDP25 | QLD | SQ | Wind | 864.95 | 1788.35 | 1788.35 | 3188.35 | 3610.2127 | 3681.8524 | 5894.1483 | 5894.1483 | 5894.1484 | 5894.1484 | 5894.1484 | 7139.9699 | 7139.9699 | 7139.9699 | 7139.9699 | 7139.9699 | 7139.9699 | 7139.9699 | 7139.9699 | 7139.9699 | 7139.9699 | 6700 | 6700 | 6700 | 6700 | 8048.38 | 8048.38 | 8048.38 | 8048.38
CDP25 | QLD | SQ | Utility solar | 1791.51 | 1791.51 | 1850.95 | 1951.79 | 1951.25 | 1950.69 | 1950.14 | 1949.5702 | 1949.0103 | 1948.4503 | 4758.1146 | 5875.349 | 6225.7732 | 7934.0595 | 7934.0595 | 7934.0595 | 7934.0595 | 8453.1219 | 8453.1219 | 9743.9924 | 10147.3168 | 10044.3568 | 10437.99 | 9843.98 | 9843.98 | 9816.68 | 9630.81 | 9630.81 | 9510.93
CDP25 | QLD | SQ | Distributed PV | 4762.9839 | 5170.4298 | 5575.3122 | 5989.6963 | 6493.5459 | 7021.1275 | 7578.5398 | 8086.6914 | 8571.2556 | 9067.5486 | 9542.2861 | 10029.3389 | 10501.81 | 10947.9829 | 11378.7353 | 11814.3639 | 12239.3213 | 12643.1715 | 13060.4653 | 13466.9833 | 13916.2078 | 14406.4198 | 14927.9997 | 15436.6147 | 15957.0748 | 16474.8739 | 17004.7827 | 17518.7493 | 18057.4041
CDP25 | QLD | SQ | Other renewable fuels | 0 | 0 | 0 | 0 | 0 | 0 | 0 | 0 | 0 | 0 | 0 | 0 | 90 | 90 | 90 | 90 | 90 | 90 | 90 | 90 | 90 | 90 | 90 | 90 | 90 | 90 | 90 | 90 | 90
CDP25 | QLD | SQ | DSP | 261.52 | 275.21 | 288.16 | 302.99 | 316.15 | 331.79 | 348.94 | 365.88 | 382.13 | 398.69 | 415.64 | 431.69 | 451.39 | 471.41 | 491.74 | 508.67 | 525.66 | 544.97 | 563.54 | 581.36 | 597.97 | 611.54 | 626.69 | 643.93 | 660.01 | 675.53 | 689.96 | 697.15 | 709.98
CDP25 | VIC | VIC | Brown coal | 4820 | 4820 | 4820 | 4820 | 4240 | 2790 | 2790 | 2790 | 2210 | 2210 | 0 | 0 | 0 | 0 | 0 | 0 | 0 | 0 | 0 | 0 | 0 | 0 | 0 | 0 | 0 | 0 | 0 | 0 | 0
CDP25 | VIC | VIC | Mid-merit gas | 500 | 500 | 500 | 500 | 500 | 500 | 500 | 500 | 500 | 500 | 500 | 500 | 500 | 500 | 500 | 500 | 0 | 0 | 0 | 0 | 0 | 0 | 0 | 0 | 0 | 0 | 0 | 0 | 0
CDP25 | VIC | VIC | Flexible gas with CCS | 0 | 0 | 0 | 0 | 0 | 0 | 0 | 0 | 0 | 0 | 0 | 0 | 0 | 0 | 0 | 0 | 0 | 0 | 0 | 0 | 0 | 0 | 0 | 0 | 0 | 0 | 0 | 0 | 0
CDP25 | VIC | VIC | Flexible gas | 1900 | 1900 | 1900 | 1900 | 1900 | 1900 | 1900 | 1900 | 1900 | 1900.0004 | 2418.368 | 2418.368 | 2418.368 | 2418.368 | 3054.9999 | 3054.9999 | 2614.9999 | 2614.9999 | 2614.9999 | 2520.9999 | 2764.4361 | 2764.4361 | 2764.4361 | 2764.4361 | 2180.4361 | 2180.4361 | 2180.4361 | 2180.4361 | 3209.3713
CDP25 | VIC | VIC | Hydro | 2219.02 | 2219.02 | 2219.02 | 2219.02 | 2219.02 | 2219.02 | 2219.02 | 2219.02 | 2219.02 | 2219.02 | 2219.02 | 2219.02 | 2219.02 | 2219.02 | 2219.02 | 2219.02 | 2219.02 | 2219.02 | 2219.02 | 2219.02 | 2219.02 | 2219.02 | 2219.02 | 2219.02 | 2219.02 | 2219.02 | 2219.02 | 2219.02 | 2219.02
CDP25 | VIC | VIC | Utility storage | 299.13 | 479.13 | 1990.64 | 2405.44 | 2855.04 | 2847.34 | 2837.7401 | 3168.393 | 3168.3931 | 3418.3932 | 3834.1624 | 4146.6999 | 4146.6999 | 4153.2999 | 4146.6999 | 4141.6999 | 4141.6999 | 4141.6999 | 3841.6999 | 3841.6999 | 3691.6999 | 3498.2999 | 3196.9899 | 2458.4899 | 2158.4899 | 2158.4899 | 2138.4898 | 1538.4898 | 1538.4898
CDP25 | VIC | VIC | Coordinated CER storage | 50.9964 | 120.358 | 225.6341 | 352.1433 | 506.8972 | 670.6038 | 931.2351 | 1175.0758 | 1436.6109 | 1729.672 | 2058.7058 | 2439.6038 | 2866.0197 | 3277.8366 | 3727.7887 | 4203.7329 | 4654.3691 | 5123.638 | 5607.4403 | 6115.0278 | 6644.465 | 7216.1038 | 7819.3539 | 8405.0054 | 9010.5506 | 9631.8922 | 10232.0999 | 10506.4118 | 10776.5868
CDP25 | VIC | VIC | Passive CER storage | 211.8298 | 295.9399 | 408.1358 | 510.5509 | 606.5903 | 680.8939 | 776.1997 | 892.6094 | 1003.1023 | 1111.9034 | 1220.7168 | 1333.9216 | 1450.1388 | 1545.6481 | 1640.3589 | 1726.7109 | 1795.023 | 1849.957 | 1899.1816 | 1939.0748 | 1972.4416 | 2006.9009 | 2043.4048 | 2064.1197 | 2085.5488 | 2093.6174 | 2091.9255 | 2173.5936 | 2251.0957
CDP25 | VIC | VIC | Offshore wind | 0 | 0 | 0 | 0 | 0 | 0 | 0 | 1000 | 2000 | 2666.6666 | 3333.3332 | 3999.9998 | 4999.9997 | 5999.9997 | 6999.9996 | 8000 | 8999.9999 | 8999.9999 | 8999.9999 | 8999.9999 | 8999.9999 | 8999.9999 | 8999.9999 | 8999.9999 | 8999.9999 | 8999.9999 | 8999.9999 | 8999.9999 | 8999.9999
CDP25 | VIC | VIC | Wind | 4537.37 | 4537.37 | 5381.93 | 6061.3877 | 7271.5589 | 8699.1274 | 9827.6218 | 9827.6218 | 9827.6218 | 10209.9343 | 10279.4435 | 10087.4436 | 10087.4436 | 10087.4436 | 10024.4436 | 9604.4436 | 9604.4436 | 9316.1436 | 9316.1436 | 9578.7969 | 9314.129 | 9002.129 | 9250.4597 | 9504.864 | 9107.364 | 9229.6374 | 9126.1319 | 8898.956 | 8898.956
CDP25 | VIC | VIC | Utility solar | 1078.39 | 1171.87 | 1343.97 | 1696.09 | 1696.09 | 1696.09 | 2333.7364 | 2509.5698 | 2509.5698 | 2612.4329 | 2612.436 | 3233.8528 | 3233.8528 | 3233.8528 | 3233.8528 | 3233.8528 | 3233.8528 | 3233.8528 | 3233.8528 | 4296.0606 | 5600.0201 | 6654.8293 | 6627.6593 | 6627.6593 | 6627.6593 | 8052.7758 | 7676.8458 | 7852.4676 | 7657.4576
CDP25 | VIC | VIC | Distributed PV | 5150.297 | 5839.9907 | 6529.6844 | 7223.3595 | 7962.369 | 8657.9265 | 9350.337 | 9962.2705 | 10567 | 11232.99 | 11874.91 | 12550.1635 | 13233.184 | 13915.5505 | 14609.3445 | 15324.4295 | 16043.424 | 16740.1345 | 17455.768 | 18138.7005 | 18821.908 | 19581.2425 | 20409.2845 | 21222.4585 | 22069.081 | 22939.3895 | 23840.57 | 24730.938 | 25625.0115
CDP25 | VIC | VIC | Other renewable fuels | 0 | 0 | 0 | 0 | 0 | 0 | 0 | 0 | 0 | 0 | 0 | 90 | 90 | 90 | 90 | 90 | 90 | 90 | 90 | 90 | 90 | 90 | 90 | 90 | 90 | 90 | 90 | 90 | 90
CDP25 | VIC | VIC | DSP | 257.18 | 265.87 | 276.72 | 290.01 | 302.71 | 318.19 | 333.49 | 348.98 | 366.38 | 382.62 | 401.06 | 417.2 | 432.72 | 448.35 | 463.4 | 477.49 | 490.89 | 505.2 | 517.37 | 529.52 | 541.52 | 551.78 | 562.6 | 571.41 | 581.56 | 590.23 | 598.75 | 602.77 | 606.81
CDP25 | SA | CSA | Mid-merit gas | 1509 | 1509 | 1509 | 529 | 529 | 529 | 529 | 529 | 529 | 529 | 529 | 529 | 529 | 529 | 0 | 0 | 0 | 0 | 0 | 0 | 0 | 0 | 0 | 0 | 0 | 0 | 0 | 0 | 0
CDP25 | SA | CSA | Flexible gas with CCS | 0 | 0 | 0 | 0 | 0 | 0 | 0 | 0 | 0 | 0 | 0 | 0 | 0 | 0 | 0 | 0 | 0 | 0 | 0 | 0 | 0 | 0 | 0 | 0 | 0 | 0 | 0 | 0 | 0
CDP25 | SA | CSA | Flexible gas | 1421.06 | 1421.06 | 1621.06 | 1621.06 | 1547.56 | 1547.56 | 1547.56 | 1301.56 | 1301.56 | 1061.9 | 1061.9 | 1591.9 | 1591.9 | 1591.9 | 1591.9 | 1591.9 | 1591.9 | 1591.9 | 1591.9 | 1591.9 | 1954.0334 | 1616.0334 | 1492.8334 | 1338.8334 | 1338.8334 | 1338.8334 | 1338.8334 | 1301.6334 | 1301.6334
CDP25 | SA | CSA | Hydro | 0 | 0 | 0 | 0 | 0 | 0 | 0 | 0 | 0 | 0 | 0 | 0 | 0 | 0 | 0 | 0 | 0 | 0 | 0 | 0 | 0 | 0 | 0 | 0 | 0 | 0 | 0 | 0 | 0
CDP25 | SA | CSA | Utility storage | 456.2 | 656.2 | 951.18 | 951.18 | 951.18 | 957.2 | 1078.4373 | 1048.4373 | 1048.4373 | 1048.4373 | 1048.4373 | 1048.4373 | 1048.4373 | 1048.4373 | 1048.4373 | 1048.4373 | 1048.4373 | 1048.4373 | 1036.4373 | 1042.4573 | 785.7373 | 591.7573 | 429.7573 | 429.7573 | 429.7573 | 388.2573 | 207.9089 | 207.9089 | 207.9089
CDP25 | SA | CSA | Coordinated CER storage | 62.9839 | 92.9667 | 134.1764 | 180.3137 | 237.4433 | 301.7924 | 410.3181 | 510.583 | 612.4963 | 723.4301 | 843.1906 | 977.3125 | 1115.6182 | 1243.3914 | 1385.3034 | 1543.1356 | 1686.7883 | 1828.9554 | 1969.0757 | 2114.4687 | 2261.3469 | 2418.1947 | 2578.8068 | 2731.129 | 2886.2718 | 3044.5782 | 3195.1662 | 3256.5591 | 3316.6432
CDP25 | SA | CSA | Passive CER storage | 129.815 | 168.434 | 210.4897 | 250.346 | 291.806 | 330.497 | 382.0214 | 429.0392 | 471.4109 | 511.5157 | 549.935 | 588.1047 | 623.3694 | 649.5628 | 675.9053 | 701.1288 | 718.6871 | 729.6014 | 737.1561 | 741.1994 | 742.4705 | 743.0807 | 743.1257 | 737.8295 | 732.3458 | 722.8997 | 710.7642 | 729.6143 | 747.2171
CDP25 | SA | CSA | Offshore wind | 0 | 0 | 0 | 0 | 0 | 0 | 0 | 0 | 0 | 0 | 0 | 0 | 0 | 0 | 0 | 0 | 0 | 0 | 0 | 0 | 0 | 0 | 0 | 0 | 0 | 0 | 0 | 0 | 0
CDP25 | SA | CSA | Wind | 2265.94 | 2265.94 | 2406.13 | 2510.2327 | 2656.1157 | 2866.0952 | 3413.9758 | 3351.9758 | 3562.3756 | 3819.0953 | 3727.9822 | 3727.9822 | 3584.3022 | 3399.8222 | 3399.8222 | 3399.8222 | 3073.1222 | 3120.6922 | 3120.6922 | 3472.6158 | 3258.7558 | 3258.7558 | 4007.7184 | 4148.4605 | 4148.4605 | 4559.4176 | 4363.7276 | 4363.7276 | 4363.7276
CDP25 | SA | CSA | Utility solar | 566.2 | 566.2 | 566.2 | 845.96 | 845.96 | 845.9601 | 1320.6628 | 1664.6219 | 1658.5019 | 1658.5019 | 1658.5019 | 1658.5019 | 1658.5019 | 1710.311 | 1710.311 | 1710.311 | 1710.311 | 2185.6641 | 2154.6241 | 2535.2344 | 3252.5025 | 5384.3889 | 5365.7689 | 5365.7689 | 5286.5689 | 5286.5689 | 5191.5689 | 5191.5689 | 5191.5689
CDP25 | SA | CSA | Distributed PV | 2515.2118 | 2678.1717 | 2838.9575 | 3010.8253 | 3244.3623 | 3490.2024 | 3741.9567 | 3973.4042 | 4195.3534 | 4424.1155 | 4648.4063 | 4878.5246 | 5097.3923 | 5297.9335 | 5495.3341 | 5697.8521 | 5901.8342 | 6093.1993 | 6275.0659 | 6459.7382 | 6649.5932 | 6860.5189 | 7085.3761 | 7303.2029 | 7527.3154 | 7757.8769 | 7992.616 | 8220.3734 | 8449.5084
CDP25 | SA | CSA | Other renewable fuels | 0 | 0 | 0 | 0 | 0 | 0 | 0 | 0 | 0 | 0 | 0 | 0 | 0 | 0 | 0 | 0 | 0 | 0 | 0 | 0 | 0 | 0 | 0 | 0 | 0 | 0 | 0 | 0 | 0
CDP25 | SA | CSA | DSP | 48.57 | 52.87 | 57.63 | 62.86 | 68.54 | 73.82 | 79.56 | 85.61 | 91.52 | 97.42 | 103.82 | 110.66 | 118.01 | 125.81 | 133.08 | 140.12 | 146.59 | 153.4 | 160.12 | 167.09 | 173.31 | 179.42 | 184.54 | 189.55 | 194.84 | 199.85 | 205.35 | 206.91 | 208.41
CDP25 | SA | SESA | Mid-merit gas | 0 | 0 | 0 | 0 | 0 | 0 | 0 | 0 | 0 | 0 | 0 | 0 | 0 | 0 | 0 | 0 | 0 | 0 | 0 | 0 | 0 | 0 | 0 | 0 | 0 | 0 | 0 | 0 | 0
CDP25 | SA | SESA | Flexible gas with CCS | 0 | 0 | 0 | 0 | 0 | 0 | 0 | 0 | 0 | 0 | 0 | 0 | 0 | 0 | 0 | 0 | 0 | 0 | 0 | 0 | 0 | 0 | 0 | 0 | 0 | 0 | 0 | 0 | 0
CDP25 | SA | SESA | Flexible gas | 143 | 143 | 143 | 143 | 80 | 80 | 80 | 80 | 80 | 80 | 80 | 80 | 0 | 0 | 0 | 0 | 0 | 0 | 0 | 0 | 0 | 0 | 0 | 0 | 0 | 0 | 0 | 0 | 0
CDP25 | SA | SESA | Hydro | 0 | 0 | 0 | 0 | 0 | 0 | 0 | 0 | 0 | 0 | 0 | 0 | 0 | 0 | 0 | 0 | 0 | 0 | 0 | 0 | 0 | 0 | 0 | 0 | 0 | 0 | 0 | 0 | 0
CDP25 | SA | SESA | Utility storage | 25 | 25 | 25 | 25 | 25 | 25 | 25.0001 | 25.0001 | 25.0001 | 25.0001 | 25.0001 | 0.00014167 | 0.00014167 | 0.00014167 | 0.00014167 | 0.00014359 | 0.00014359 | 0.00014528 | 0.00014528 | 0.00014885 | 0.00015084 | 0.00028499 | 0.00028847 | 0.00028847 | 0.00025903 | 0.00026687 | 0.00018271 | 0.00018398 | 0.00019087
CDP25 | SA | SESA | Coordinated CER storage | 2.2186 | 3.3861 | 4.937 | 6.7772 | 9.0289 | 11.4504 | 15.5243 | 19.3528 | 23.3068 | 27.7854 | 32.5165 | 37.7427 | 43.2457 | 48.4049 | 54.3512 | 60.736 | 66.566 | 72.4418 | 78.4237 | 84.6075 | 90.7743 | 97.3472 | 104.192 | 110.7301 | 117.4153 | 124.2681 | 130.7226 | 133.0831 | 135.4011
CDP25 | SA | SESA | Passive CER storage | 4.5728 | 6.1348 | 7.745 | 9.4095 | 11.096 | 12.5395 | 14.4537 | 16.2059 | 17.8076 | 19.4189 | 20.8657 | 22.2424 | 23.5613 | 24.5435 | 25.6448 | 26.5845 | 27.2048 | 27.6042 | 27.9383 | 28.1166 | 28.1406 | 28.1323 | 28.1386 | 27.9294 | 27.7124 | 27.3473 | 26.8691 | 27.5755 | 28.2367
CDP25 | SA | SESA | Offshore wind | 0 | 0 | 0 | 0 | 0 | 0 | 0 | 0 | 0 | 0 | 0 | 0 | 0 | 0 | 0 | 0 | 0 | 0 | 0 | 0 | 0 | 0 | 0 | 0 | 0 | 0 | 0 | 0 | 0
CDP25 | SA | SESA | Wind | 324.5 | 324.5 | 324.5 | 324.5 | 443.1185 | 659.7456 | 928.7965 | 928.7965 | 928.7965 | 928.7965 | 928.7965 | 928.7966 | 802.2966 | 802.2966 | 802.2966 | 643.2966 | 643.2966 | 604.2966 | 604.2966 | 604.2966 | 604.2966 | 604.2966 | 1079.8866 | 1079.8866 | 1079.8866 | 1079.8866 | 1079.8866 | 1079.8866 | 1079.8866
CDP25 | SA | SESA | Utility solar | 42.9 | 42.9 | 42.9 | 42.9 | 42.9 | 42.9 | 42.9 | 42.9 | 42.9 | 42.9 | 42.9 | 42.9 | 42.9 | 42.9 | 42.9 | 42.9 | 42.9 | 42.9 | 0 | 0 | 0 | 0 | 0 | 0 | 0 | 0 | 0 | 0 | 0
CDP25 | SA | SESA | Distributed PV | 89.1615 | 96.3226 | 105.658 | 116.1947 | 128.9552 | 140.2711 | 152.1858 | 162.9418 | 173.8191 | 186.893 | 198.3682 | 208.9499 | 219.9017 | 229.2525 | 241.6064 | 251.5389 | 260.1443 | 268.5662 | 286.5051 | 298.7403 | 306.5638 | 315.5281 | 327.2324 | 338.4196 | 348.7986 | 359.2616 | 370.305 | 382.5436 | 392.7696
CDP25 | SA | SESA | Other renewable fuels | 0 | 0 | 0 | 0 | 0 | 0 | 0 | 0 | 0 | 0 | 0 | 0 | 0 | 0 | 0 | 0 | 0 | 0 | 0 | 0 | 0 | 0 | 0 | 0 | 0 | 0 | 0 | 0 | 0
CDP25 | SA | SESA | DSP | 0 | 0 | 0 | 0 | 0 | 0 | 0 | 0 | 0 | 0 | 0 | 0 | 0 | 0 | 0 | 0 | 0 | 0 | 0 | 0 | 0 | 0 | 0 | 0 | 0 | 0 | 0 | 0 | 0
CDP25 | TAS | TAS | Mid-merit gas | 208 | 208 | 208 | 208 | 0 | 0 | 0 | 0 | 0 | 0 | 0 | 0 | 0 | 0 | 0 | 0 | 0 | 0 | 0 | 0 | 0 | 0 | 0 | 0 | 0 | 0 | 0 | 0 | 0
CDP25 | TAS | TAS | Flexible gas with CCS | 0 | 0 | 0 | 0 | 0 | 0 | 0 | 0 | 0 | 0 | 0 | 0 | 0 | 0 | 0 | 0 | 0 | 0 | 0 | 0 | 0 | 0 | 0 | 0 | 0 | 0 | 0 | 0 | 0
CDP25 | TAS | TAS | Flexible gas | 178 | 178 | 178 | 178 | 178 | 178 | 178 | 178 | 178 | 178 | 178 | 178 | 178 | 178 | 178 | 178 | 178 | 58 | 58 | 58 | 58 | 58 | 58 | 58 | 58 | 58 | 58 | 0 | 0
CDP25 | TAS | TAS | Hydro | 2176.7 | 2176.7 | 2176.7 | 2176.7 | 2176.7 | 2176.7 | 2176.7 | 2176.7 | 2176.7 | 2176.7 | 2176.7 | 2176.7 | 2176.7 | 2566.7 | 2566.7 | 2566.7 | 2566.7 | 2566.7 | 2566.7 | 2566.7 | 2566.7 | 2566.7 | 2566.7 | 2566.7 | 2566.7 | 2566.7 | 2566.7 | 2566.7 | 2566.7
CDP25 | TAS | TAS | Utility storage | 0 | 0 | 0 | 0 | 6.824e-05 | 6.824e-05 | 6.824e-05 | 0.00010013 | 0.00014147 | 0.00023776 | 0.00023776 | 0.00023776 | 0.00023776 | 0.00034393 | 0.000668 | 0.00067928 | 0.00067928 | 0.00067928 | 0.00068587 | 0.00069108 | 0.00071627 | 371.0004 | 371.0004 | 371.0004 | 371.0004 | 371.0004 | 371.0004 | 371.0004 | 371.0005
CDP25 | TAS | TAS | Coordinated CER storage | 1.5785 | 2.9822 | 6.2673 | 11.166 | 18.0198 | 26.9619 | 41.392 | 55.5531 | 71.9661 | 91.89 | 115.1864 | 141.9471 | 172.3112 | 203.2291 | 238.1673 | 277.8118 | 316.8638 | 355.0285 | 394.9862 | 437.3429 | 481.7266 | 529.1775 | 578.893 | 627.8378 | 678.8075 | 731.4537 | 782.1497 | 799.271 | 816.047
CDP25 | TAS | TAS | Passive CER storage | 18.4206 | 25.505 | 35.1221 | 44.5721 | 54.1388 | 63.2622 | 76.3958 | 89.3942 | 101.3402 | 112.4712 | 122.8647 | 132.2722 | 140.8378 | 146.0978 | 150.8017 | 154.7421 | 155.5443 | 157.8064 | 159.0814 | 159.2334 | 158.3571 | 156.9785 | 155.0695 | 151.4279 | 147.4013 | 142.0732 | 135.6125 | 140.245 | 144.5517
CDP25 | TAS | TAS | Offshore wind | 0 | 0 | 0 | 0 | 0 | 0 | 0 | 0 | 0 | 0 | 0 | 0 | 0 | 0 | 0 | 0 | 0 | 0 | 0 | 0 | 0 | 0 | 0 | 0 | 0 | 0 | 0 | 0 | 0
CDP25 | TAS | TAS | Wind | 563.35 | 563.35 | 563.35 | 1343.5982 | 1343.5982 | 1601.4878 | 1930.6622 | 1930.6622 | 1930.6622 | 2073.5368 | 2073.5368 | 2073.5368 | 2171.8196 | 2282.9519 | 2282.9519 | 2355.0926 | 2355.0926 | 2396.0291 | 2396.0291 | 2669.4326 | 2710.7072 | 2566.7072 | 2566.7072 | 2682.8569 | 2682.8569 | 3653.2137 | 3653.2137 | 3345.4637 | 3345.4637
CDP25 | TAS | TAS | Utility solar | 0 | 0 | 0 | 0 | 0 | 0 | 0 | 0 | 0 | 0 | 0 | 0 | 0 | 0 | 0 | 0 | 0 | 0 | 0 | 0 | 0 | 0 | 0 | 0 | 0 | 0 | 0 | 0 | 0
CDP25 | TAS | TAS | Distributed PV | 308.7799 | 346.7537 | 384.7274 | 426.379 | 477.4145 | 536.322 | 592.6555 | 640.326 | 688.101 | 742.573 | 789.438 | 840.466 | 889.4465 | 943.54 | 998.303 | 1056.947 | 1115.3985 | 1169.6525 | 1226.484 | 1277.6995 | 1326.6715 | 1380.069 | 1438.096 | 1494.9965 | 1553.316 | 1611.7035 | 1670.5585 | 1726.0095 | 1781.7485
CDP25 | TAS | TAS | Other renewable fuels | 0 | 0 | 0 | 0 | 0 | 0 | 0 | 0 | 0 | 0 | 0 | 0 | 0 | 0 | 0 | 0 | 0 | 0 | 0 | 0 | 0 | 0 | 0 | 0 | 0 | 0 | 0 | 0 | 0
CDP25 | TAS | TAS | DSP | 5.95 | 8.19 | 10.4 | 12.81 | 15.07 | 17.32 | 19.55 | 22.07 | 25.09 | 28.22 | 31.15 | 33.85 | 36.48 | 39.28 | 42.09 | 44.55 | 46.83 | 49.23 | 51.94 | 54.9 | 57.75 | 60.2 | 62.61 | 64.85 | 66.92 | 69.38 | 71.27 | 70.16 | 68.82
Counterfactual | NSW | NNSW | Black coal | 0 | 0 | 0 | 0 | 0 | 0 | 0 | 0 | 0 | 0 | 0 | 0 | 0 | 0 | 0 | 0 | 0 | 0 | 0 | 0 | 0 | 0 | 0 | 0 | 0 | 0 | 0 | 0 | 0
Counterfactual | NSW | NNSW | Mid-merit gas | 0 | 0 | 0 | 0 | 0 | 0 | 0 | 0 | 0 | 0 | 0 | 0 | 0 | 0 | 0 | 0 | 0 | 0 | 0 | 0 | 0 | 0 | 0 | 0 | 0 | 0 | 0 | 0 | 0
Counterfactual | NSW | NNSW | Flexible gas with CCS | 0 | 0 | 0 | 0 | 0 | 0 | 0 | 0 | 0 | 0 | 0 | 0 | 0 | 0 | 0 | 0 | 0 | 0 | 0 | 0 | 0 | 0 | 0 | 0 | 0 | 0 | 0 | 0 | 0
Counterfactual | NSW | NNSW | Flexible gas | 0 | 0 | 0 | 0 | 0 | 0 | 0 | 0 | 0 | 0 | 0 | 0 | 0 | 0 | 0 | 0 | 0 | 0 | 0 | 0 | 0 | 0 | 0 | 0 | 0 | 0 | 0 | 0 | 0
Counterfactual | NSW | NNSW | Hydro | 0 | 0 | 0 | 0 | 0 | 0 | 0 | 0 | 0 | 0 | 0 | 0 | 0 | 0 | 0 | 0 | 0 | 0 | 0 | 0 | 0 | 0 | 0 | 0 | 0 | 0 | 0 | 0 | 0
Counterfactual | NSW | NNSW | Utility storage | 0 | 0 | 30 | 505 | 952.6264 | 993.4472 | 1084.7604 | 1584.7604 | 1584.7604 | 1584.7604 | 1554.7604 | 1554.7605 | 1554.7605 | 1554.7605 | 1554.7605 | 1554.7605 | 1554.7605 | 1554.7605 | 1554.7605 | 1554.7605 | 1554.7605 | 1554.7605 | 1554.7605 | 879.7605 | 699.8118 | 715.8718 | 791.2779 | 791.2779 | 791.2779
Counterfactual | NSW | NNSW | Coordinated CER storage | 10.7406 | 24.6604 | 46.8236 | 74.5134 | 109.1676 | 149.3121 | 213.5606 | 270.1103 | 328.3881 | 392.5783 | 462.9644 | 543.687 | 629.8431 | 708.2131 | 792.3494 | 883.2847 | 962.9994 | 1043.9091 | 1124.7293 | 1209.4072 | 1296.1116 | 1388.617 | 1483.2815 | 1571.0861 | 1660.7023 | 1751.1106 | 1836.5477 | 1874.4539 | 1911.9732
Counterfactual | NSW | NNSW | Passive CER storage | 40.8846 | 54.2006 | 74.4714 | 93.2854 | 110.5949 | 124.5186 | 142.412 | 164.9259 | 185.555 | 205.7294 | 225.5553 | 246.1159 | 265.849 | 280.1896 | 293.8872 | 306.6884 | 314.61 | 320.0813 | 323.8868 | 326.2702 | 327.3039 | 328.3511 | 329.0516 | 326.6979 | 324.154 | 319.6319 | 313.4849 | 323.365 | 332.7108
Counterfactual | NSW | NNSW | Offshore wind | 0 | 0 | 0 | 0 | 0 | 0 | 0 | 0 | 0 | 0 | 0 | 0 | 0 | 0 | 0 | 0 | 0 | 0 | 0 | 0 | 0 | 0 | 0 | 0 | 0 | 0 | 0 | 0 | 0
Counterfactual | NSW | NNSW | Wind | 442.48 | 442.48 | 442.48 | 704.2716 | 704.2716 | 704.2716 | 704.2716 | 779.5505 | 779.5505 | 779.5505 | 779.5505 | 779.5505 | 779.5505 | 779.5505 | 779.5505 | 607.0705 | 632.7291 | 693.0847 | 693.0847 | 698.2534 | 681.6587 | 681.6587 | 681.6587 | 681.6587 | 681.6587 | 697.4219 | 697.4219 | 697.4219 | 697.4219
Counterfactual | NSW | NNSW | Utility solar | 701.02 | 701.02 | 1021.02 | 1303.6717 | 1303.6717 | 1303.6717 | 1303.6717 | 1315.9604 | 1315.9604 | 1315.9604 | 1315.9604 | 1315.9604 | 1315.9604 | 1315.9604 | 1319.1145 | 1319.1145 | 1322.2126 | 1344.4593 | 1349.069 | 1349.069 | 1331.3548 | 1342.9078 | 1342.9078 | 1334.367 | 1337.4208 | 1337.4208 | 1391.169 | 1451.642 | 1506.3748
Counterfactual | NSW | NNSW | Distributed PV | 1095.923 | 1177.1261 | 1249.5863 | 1332.8006 | 1438.1384 | 1561.9644 | 1676.0592 | 1785.7472 | 1888.6154 | 1992.4408 | 2083.7464 | 2182.6417 | 2282.0516 | 2362.2553 | 2435.584 | 2511.0765 | 2590.0345 | 2668.7751 | 2769.2931 | 2863.0771 | 2968.5764 | 3089.4852 | 3197.9148 | 3290.9733 | 3389.3338 | 3493.4141 | 3591.1172 | 3690.4222 | 3790.0238
Counterfactual | NSW | NNSW | Other renewable fuels | 0 | 0 | 0 | 0 | 0 | 0 | 0 | 90 | 90 | 90 | 90 | 90 | 90 | 90 | 90 | 90 | 90 | 90 | 90 | 90 | 90 | 90 | 90 | 90 | 90 | 90 | 90 | 90 | 90
Counterfactual | NSW | NNSW | DSP | 0 | 0 | 0 | 0 | 0 | 0 | 0 | 0 | 0 | 0 | 0 | 0 | 0 | 0 | 0 | 0 | 0 | 0 | 0 | 0 | 0 | 0 | 0 | 0 | 0 | 0 | 0 | 0 | 0
Counterfactual | NSW | CNSW | Black coal | 4105 | 4105 | 4105 | 4105 | 4135 | 4135 | 3475 | 2105 | 2105 | 2105 | 1420 | 1420 | 1420 | 1420 | 0 | 0 | 0 | 0 | 0 | 0 | 0 | 0 | 0 | 0 | 0 | 0 | 0 | 0 | 0
Counterfactual | NSW | CNSW | Mid-merit gas | 0 | 0 | 0 | 0 | 0 | 0 | 0 | 0 | 0 | 0 | 0 | 0 | 0 | 0 | 0 | 0 | 0 | 0 | 0 | 0 | 0 | 0 | 0 | 0 | 0 | 0 | 0 | 0 | 0
Counterfactual | NSW | CNSW | Flexible gas with CCS | 0 | 0 | 0 | 0 | 0 | 0 | 0 | 0 | 0 | 0 | 0 | 0 | 0 | 0 | 0 | 0 | 0 | 0 | 0 | 0 | 0 | 0 | 0 | 0 | 0 | 0 | 0 | 0 | 0
Counterfactual | NSW | CNSW | Flexible gas | 0 | 0 | 0 | 0 | 0 | 0 | 0 | 0 | 0 | 0 | 0 | 0 | 0 | 0 | 0 | 0 | 0 | 0 | 0 | 0 | 0 | 0 | 0 | 0 | 0 | 0 | 0 | 0 | 0
Counterfactual | NSW | CNSW | Hydro | 0 | 0 | 0 | 0 | 0 | 0 | 0 | 0 | 0 | 0 | 0 | 0 | 0 | 0 | 0 | 0 | 0 | 0 | 0 | 0 | 0 | 0 | 0 | 0 | 0 | 0 | 0 | 0 | 0
Counterfactual | NSW | CNSW | Utility storage | 247 | 247 | 816 | 816 | 1184.4601 | 1184.4601 | 1842.9093 | 2599.8774 | 2639.8974 | 2599.8774 | 2599.8774 | 2639.8974 | 2599.8774 | 2599.8774 | 2639.8974 | 2599.8774 | 2599.8774 | 2599.8774 | 2599.8774 | 2599.8774 | 2639.8974 | 2599.8774 | 2070.8974 | 2030.8774 | 2030.8774 | 2070.8974 | 1693.8669 | 1123.0212 | 1163.0412
Counterfactual | NSW | CNSW | Coordinated CER storage | 4.633 | 10.6116 | 20.2151 | 32.3436 | 47.8891 | 66.3199 | 95.8136 | 123.1789 | 152.5542 | 185.7137 | 222.9698 | 265.1671 | 310.6804 | 353.4267 | 399.6491 | 450.0592 | 495.7216 | 542.1407 | 589.4993 | 639.3013 | 690.8785 | 745.9207 | 803.019 | 857.2687 | 913.6393 | 970.2021 | 1023.7442 | 1046.7644 | 1069.3007
Counterfactual | NSW | CNSW | Passive CER storage | 17.6357 | 23.3231 | 32.1514 | 40.4919 | 48.5152 | 55.3074 | 63.8929 | 74.6802 | 85.0112 | 95.3887 | 105.9108 | 116.4899 | 126.7444 | 134.5842 | 142.157 | 149.4067 | 154.3123 | 157.8536 | 160.706 | 162.8171 | 164.2898 | 165.7319 | 167.0821 | 166.863 | 166.667 | 165.2186 | 162.8376 | 168.5946 | 174.0164
Counterfactual | NSW | CNSW | Offshore wind | 0 | 0 | 0 | 0 | 0 | 0 | 0 | 0 | 0 | 0 | 0 | 0 | 0 | 0 | 0 | 0 | 0 | 0 | 0 | 0 | 0 | 0 | 0 | 0 | 0 | 0 | 0 | 0 | 0
Counterfactual | NSW | CNSW | Wind | 503.54 | 503.54 | 641.54 | 1846.2348 | 2404.9125 | 4420.0862 | 5925.3249 | 6676.8597 | 6676.8597 | 6676.8597 | 6676.8597 | 6676.8597 | 6676.8597 | 6676.8597 | 6676.8597 | 6676.8597 | 6676.8597 | 6570.0597 | 6432.0497 | 6432.0497 | 6499.8188 | 6499.8188 | 6499.8188 | 6810.6934 | 6810.6934 | 6810.6934 | 6697.5034 | 6697.5034 | 6697.5034
Counterfactual | NSW | CNSW | Utility solar | 1876.49 | 1876.49 | 1956.35 | 2472.35 | 2472.35 | 2472.35 | 4076.5294 | 5679.0383 | 5679.0383 | 5679.0383 | 5679.0384 | 5679.0384 | 5679.0384 | 5679.0384 | 5702.3598 | 5730.4111 | 5761.779 | 6314.3785 | 6357.1348 | 6255.1148 | 8084.0562 | 8084.0562 | 8048.0462 | 8355.4469 | 8484.886 | 8642.9054 | 8451.2654 | 9392.8903 | 9396.6128
Counterfactual | NSW | CNSW | Distributed PV | 689.0798 | 748.7041 | 800.4564 | 856.885 | 931.4452 | 1009.1505 | 1094.6527 | 1163.2046 | 1231.6178 | 1307.0811 | 1391.1645 | 1464.3584 | 1535.2905 | 1600.0459 | 1677.3106 | 1744.503 | 1850.3102 | 1933.5612 | 2017.1288 | 2081.9075 | 2144.8308 | 2215.1861 | 2311.8142 | 2384.6424 | 2467.9343 | 2547.4642 | 2650.8655 | 2759.7449 | 2867.7998
Counterfactual | NSW | CNSW | Other renewable fuels | 0 | 0 | 0 | 0 | 0 | 0 | 0 | 90 | 90 | 90 | 90 | 90 | 90 | 90 | 90 | 90 | 90 | 90 | 90 | 90 | 90 | 90 | 90 | 90 | 90 | 90 | 90 | 90 | 90
Counterfactual | NSW | CNSW | DSP | 0 | 0 | 0 | 0 | 0 | 0 | 0 | 0 | 0 | 0 | 0 | 0 | 0 | 0 | 0 | 0 | 0 | 0 | 0 | 0 | 0 | 0 | 0 | 0 | 0 | 0 | 0 | 0 | 0
Counterfactual | NSW | SNW | Black coal | 4200 | 4200 | 1320 | 1320 | 1320 | 1320 | 0 | 0 | 0 | 0 | 0 | 0 | 0 | 0 | 0 | 0 | 0 | 0 | 0 | 0 | 0 | 0 | 0 | 0 | 0 | 0 | 0 | 0 | 0
Counterfactual | NSW | SNW | Mid-merit gas | 440 | 440 | 440 | 440 | 440 | 440 | 440 | 440 | 440 | 440 | 440 | 440 | 440 | 440 | 440 | 440 | 440 | 440 | 440 | 440 | 0 | 0 | 0 | 0 | 0 | 0 | 0 | 0 | 0
Counterfactual | NSW | SNW | Flexible gas with CCS | 0 | 0 | 0 | 0 | 0 | 0 | 0 | 409 | 818 | 1227 | 1636 | 1636 | 1636 | 3272 | 4908 | 4908 | 4908 | 4908 | 4908 | 5726 | 5726 | 5726 | 5726 | 5726 | 6544 | 6953 | 6953 | 7362 | 7362
Counterfactual | NSW | SNW | Flexible gas | 1979 | 1979 | 1979 | 1979 | 1979 | 1979 | 1979 | 2510.06 | 2510.06 | 2510.06 | 2510.06 | 2510.06 | 2510.06 | 2510.06 | 2510.06 | 2510.06 | 2510.06 | 2510.06 | 2510.06 | 2510.06 | 2510.06 | 2409.0454 | 2409.0454 | 2409.0454 | 2409.0454 | 2409.0454 | 2409.0454 | 2409.0454 | 2409.0454
Counterfactual | NSW | SNW | Hydro | 0 | 0 | 0 | 0 | 0 | 0 | 0 | 0 | 0 | 0 | 0 | 0 | 0 | 0 | 0 | 0 | 0 | 0 | 0 | 0 | 0 | 0 | 0 | 0 | 0 | 0 | 0 | 0 | 0
Counterfactual | NSW | SNW | Utility storage | 50 | 50 | 1455.0252 | 2093.4673 | 2093.4673 | 2093.4673 | 2563.6136 | 3461.7638 | 3534.3398 | 3461.7638 | 3461.7638 | 3534.3398 | 3461.7638 | 3411.7638 | 3484.3398 | 3411.7638 | 3411.7638 | 3411.7638 | 3411.7638 | 3411.7638 | 3484.3398 | 3411.7638 | 2187.0266 | 2027.451 | 2027.451 | 2100.027 | 1599.6407 | 1447.8626 | 1520.4386
Counterfactual | NSW | SNW | Coordinated CER storage | 41.4149 | 103.2903 | 201.6176 | 324.0049 | 477.3417 | 653.0308 | 933.5451 | 1184.8631 | 1449.0355 | 1743.6936 | 2066.4977 | 2430.5812 | 2823.5203 | 3192.353 | 3592.0137 | 4023.6006 | 4411.1529 | 4805.7093 | 5206.3623 | 5626.4102 | 6056.9793 | 6514.7883 | 6989.2565 | 7446.7666 | 7919.6056 | 8397.9699 | 8848.7606 | 9027.5297 | 9203.0437
Counterfactual | NSW | SNW | Passive CER storage | 157.6478 | 227.0193 | 320.6659 | 405.6307 | 483.5827 | 544.5943 | 622.5306 | 718.1842 | 806.8355 | 894.5801 | 979.7268 | 1064.7987 | 1147.6408 | 1210.1198 | 1270.822 | 1327.1667 | 1362.7323 | 1387.0162 | 1405.0787 | 1416.595 | 1421.6352 | 1426.4213 | 1430.6463 | 1423.944 | 1417.0804 | 1400.8516 | 1377.1429 | 1422.7439 | 1465.6949
Counterfactual | NSW | SNW | Offshore wind | 0 | 0 | 0 | 0 | 0 | 0 | 0 | 0 | 0 | 0 | 6.72e-06 | 1.064e-05 | 1.478e-05 | 1.814e-05 | 2.729e-05 | 2.729e-05 | 2.729e-05 | 3.111e-05 | 3.111e-05 | 3.222e-05 | 3.675e-05 | 148 | 148 | 148 | 148 | 148 | 148 | 148 | 148
Counterfactual | NSW | SNW | Wind | 0 | 0 | 0 | 0 | 0 | 0 | 0 | 0 | 0 | 0 | 0 | 0 | 0 | 0 | 0 | 0 | 0 | 0 | 0 | 0 | 0 | 0 | 0 | 0 | 0 | 0 | 0 | 0 | 0
Counterfactual | NSW | SNW | Utility solar | 0 | 0 | 0 | 0 | 0 | 0 | 0 | 0 | 0 | 0 | 0 | 0 | 0 | 0 | 0 | 0 | 0 | 0 | 0 | 0 | 0 | 0 | 0 | 0 | 0 | 0 | 0 | 0 | 0
Counterfactual | NSW | SNW | Distributed PV | 4049.6478 | 4519.6948 | 5008.6553 | 5521.2665 | 6162.6015 | 6801.0507 | 7423.7266 | 7966.1973 | 8483.33 | 9019.1249 | 9523.9815 | 10063.6904 | 10594.93 | 11069.8536 | 11513.0673 | 11983.0371 | 12444.2216 | 12895.1654 | 13315.4079 | 13751.7112 | 14173.6713 | 14657.2009 | 15164.8394 | 15686.9351 | 16224.7721 | 16767.3112 | 17299.5325 | 17850.6082 | 18396.5601
Counterfactual | NSW | SNW | Other renewable fuels | 0 | 0 | 0 | 0 | 0 | 0 | 0 | 90 | 90 | 90 | 90 | 90 | 90 | 90 | 90 | 90 | 90 | 90 | 90 | 90 | 90 | 90 | 90 | 90 | 90 | 90 | 90 | 90 | 90
Counterfactual | NSW | SNW | DSP | 336.74 | 351.64 | 367.88 | 387.29 | 501.09 | 688.08 | 855.03 | 969.56 | 1084.06 | 1198.52 | 1211.82 | 1225.69 | 1238.65 | 1256.21 | 1272.4 | 1282.8 | 1290.3 | 1303.1 | 1310.11 | 1321.3 | 1330.43 | 1327.68 | 1329.87 | 1328.1 | 1328.27 | 1335.64 | 1338.53 | 1349.59 | 1373.53
Counterfactual | NSW | SNSW | Black coal | 0 | 0 | 0 | 0 | 0 | 0 | 0 | 0 | 0 | 0 | 0 | 0 | 0 | 0 | 0 | 0 | 0 | 0 | 0 | 0 | 0 | 0 | 0 | 0 | 0 | 0 | 0 | 0 | 0
Counterfactual | NSW | SNSW | Mid-merit gas | 0 | 0 | 0 | 0 | 0 | 0 | 0 | 0 | 0 | 0 | 0 | 0 | 0 | 0 | 0 | 0 | 0 | 0 | 0 | 0 | 0 | 0 | 0 | 0 | 0 | 0 | 0 | 0 | 0
Counterfactual | NSW | SNSW | Flexible gas with CCS | 0 | 0 | 0 | 0 | 0 | 0 | 0 | 0 | 0 | 0 | 0 | 0 | 0 | 0 | 0 | 0 | 0 | 0 | 0 | 0 | 0 | 0 | 0 | 0 | 0 | 0 | 0 | 0 | 0
Counterfactual | NSW | SNSW | Flexible gas | 692 | 692 | 692 | 692 | 692 | 692 | 692 | 692 | 692 | 692 | 692 | 692 | 692 | 692 | 692 | 692 | 692 | 692 | 692 | 692 | 692 | 0 | 0 | 0 | 0 | 0 | 0 | 0 | 0
Counterfactual | NSW | SNSW | Hydro | 2285 | 2285 | 2285 | 2285 | 2285 | 2285 | 2285 | 2285 | 2285 | 2285 | 2285 | 2285 | 2285 | 2285 | 2285 | 2285 | 2285 | 2285 | 2285 | 2285 | 2285 | 2285 | 2285 | 2285 | 2285 | 2285 | 2285 | 2285 | 2285
Counterfactual | NSW | SNSW | Utility storage | 299.99 | 309.99 | 368.9 | 368.9 | 568.9 | 2768.9 | 2769.89 | 2768.9 | 2769.89 | 2768.9 | 2768.9001 | 2769.8901 | 2768.9001 | 2768.9001 | 2769.8901 | 2768.9001 | 2768.9001 | 2768.9001 | 2768.9001 | 2758.9001 | 2709.8901 | 2708.9001 | 2649.9901 | 2649.0001 | 2649.0001 | 2550.0001 | 2550.0001 | 2550.0001 | 2400.0001
Counterfactual | NSW | SNSW | Coordinated CER storage | 8.9071 | 21.6356 | 42.1413 | 68.1575 | 101.0317 | 139.354 | 200.6015 | 254.3413 | 310.4191 | 373.0755 | 441.9144 | 520.3756 | 604.9017 | 683.3363 | 768.1348 | 859.9074 | 941.2188 | 1024.2632 | 1108.5923 | 1197.3366 | 1288.228 | 1384.2887 | 1483.0531 | 1577.144 | 1672.3917 | 1768.9984 | 1861.6827 | 1905.0323 | 1948.2056
Counterfactual | NSW | SNSW | Passive CER storage | 33.9055 | 47.5524 | 67.0244 | 85.3283 | 102.3526 | 116.2141 | 133.7702 | 155.3624 | 175.5582 | 195.5693 | 215.1855 | 235.1972 | 254.6763 | 269.4315 | 283.7254 | 297.1268 | 305.7829 | 312.1032 | 317.107 | 320.7424 | 322.9161 | 324.7886 | 326.3361 | 325.2835 | 323.7191 | 320.1814 | 315.1011 | 326.0488 | 336.5146
Counterfactual | NSW | SNSW | Offshore wind | 0 | 0 | 0 | 0 | 0 | 0 | 0 | 0 | 0 | 0 | 0 | 0 | 0 | 0 | 0 | 0 | 0 | 0 | 0 | 0 | 0 | 0 | 0 | 0 | 0 | 0 | 0 | 0 | 0
Counterfactual | NSW | SNSW | Wind | 1792.06 | 1850.06 | 1890.08 | 2483.4547 | 3325.4807 | 3325.4807 | 3347.6575 | 3361.4192 | 3361.4192 | 3361.4192 | 3361.4193 | 3361.4193 | 3361.4193 | 3314.9193 | 3569.6289 | 3539.6289 | 3539.6289 | 3488.2153 | 4027.1408 | 4027.1408 | 4387.3615 | 4401.0781 | 4187.1098 | 3985.0051 | 3985.0051 | 4058.7085 | 4063.8286 | 4063.8286 | 4133.9043
Counterfactual | NSW | SNSW | Utility solar | 2083.08 | 2083.08 | 2475.36 | 2918.3082 | 3518.9194 | 3518.9194 | 3519.8194 | 3702.5634 | 3702.5634 | 3702.5635 | 3702.5635 | 3702.5635 | 3702.5635 | 3702.5635 | 3762.6662 | 3612.6362 | 3684.1792 | 3805.5992 | 3815.4083 | 3815.4083 | 4062.117 | 4311.7704 | 4311.7704 | 4226.7704 | 4194.3704 | 4254.0675 | 4002.0446 | 4086.3147 | 4059.9322
Counterfactual | NSW | SNSW | Distributed PV | 1104.1296 | 1225.074 | 1343.7197 | 1471.1289 | 1624.3883 | 1784.2524 | 1946.7654 | 2089.0038 | 2234.4638 | 2413.3372 | 2566.765 | 2724.4691 | 2872.3254 | 3045.9981 | 3232.1131 | 3408.5639 | 3555.1443 | 3693.7068 | 3850.4166 | 3988.6632 | 4129.0005 | 4286.2563 | 4477.82 | 4676.7532 | 4881.3378 | 5083.271 | 5292.2049 | 5465.8458 | 5646.7358
Counterfactual | NSW | SNSW | Other renewable fuels | 0 | 0 | 0 | 0 | 0 | 0 | 0 | 0 | 0 | 0 | 0 | 0 | 0 | 0 | 0 | 0 | 0 | 0 | 0 | 0 | 0 | 0 | 0 | 0 | 0 | 0 | 0 | 0 | 0
Counterfactual | NSW | SNSW | DSP | 0 | 0 | 0 | 0 | 0 | 0 | 0 | 0 | 0 | 0 | 0 | 0 | 0 | 0 | 0 | 0 | 0 | 0 | 0 | 0 | 0 | 0 | 0 | 0 | 0 | 0 | 0 | 0 | 0
Counterfactual | QLD | NQ | Black coal | 0 | 0 | 0 | 0 | 0 | 0 | 0 | 0 | 0 | 0 | 0 | 0 | 0 | 0 | 0 | 0 | 0 | 0 | 0 | 0 | 0 | 0 | 0 | 0 | 0 | 0 | 0 | 0 | 0
Counterfactual | QLD | NQ | Mid-merit gas | 244 | 244 | 244 | 244 | 244 | 244 | 244 | 244 | 244 | 244 | 244 | 244 | 244 | 244 | 244 | 244 | 244 | 244 | 244 | 244 | 244 | 244 | 244 | 0 | 0 | 0 | 0 | 0 | 0
Counterfactual | QLD | NQ | Flexible gas with CCS | 0 | 0 | 0 | 0 | 0 | 0 | 0 | 0 | 0 | 0 | 0 | 0 | 0 | 0 | 0 | 0 | 0 | 0 | 0 | 0 | 0 | 0 | 0 | 0 | 0 | 0 | 0 | 0 | 0
Counterfactual | QLD | NQ | Flexible gas | 423.5 | 423.5 | 423.5 | 423.5 | 423.5 | 423.5 | 423.5 | 423.5 | 423.5 | 423.5 | 131.5 | 131.5 | 131.5 | 131.5 | 131.5 | 131.5 | 131.5 | 131.5 | 131.5 | 131.5 | 131.5 | 0 | 0 | 0 | 0 | 0 | 0 | 0 | 0
Counterfactual | QLD | NQ | Hydro | 156.4 | 156.4 | 156.4 | 156.4 | 156.4 | 156.4 | 156.4 | 156.4 | 156.4 | 156.4 | 156.4 | 156.4 | 156.4 | 156.4 | 70 | 70 | 70 | 70 | 70 | 0 | 0 | 0 | 0 | 0 | 0 | 0 | 0 | 0 | 0
Counterfactual | QLD | NQ | Utility storage | 250 | 250 | 250 | 550 | 550.0001 | 550.0001 | 550.0001 | 550.0002 | 550.0002 | 550.0002 | 550.0002 | 834.1964 | 834.1964 | 834.1964 | 834.1964 | 834.1964 | 1334.0242 | 1334.0242 | 1334.0242 | 1334.0242 | 1334.0242 | 1334.0242 | 1334.0242 | 1034.0242 | 1034.0242 | 1034.0242 | 1034.0242 | 1034.0242 | 1034.0242
Counterfactual | QLD | NQ | Coordinated CER storage | 5.5573 | 12.0739 | 25.4412 | 39.6089 | 58.1457 | 80.233 | 118.8295 | 153.4693 | 188.55 | 226.874 | 268.6409 | 312.6868 | 362.4455 | 405.7645 | 452.8813 | 504.4096 | 551.9565 | 601.4865 | 651.7553 | 704.0186 | 757.4465 | 813.1608 | 871.8073 | 927.7811 | 985.3694 | 1045.1778 | 1102.0184 | 1128.3007 | 1154.4688
Counterfactual | QLD | NQ | Passive CER storage | 18.3584 | 25.2616 | 38.7006 | 49.0951 | 59.4435 | 68.3016 | 80.8861 | 95.9628 | 109.6212 | 122.8496 | 135.7431 | 147.8631 | 160.4211 | 169.2461 | 177.9053 | 186.1739 | 192.1482 | 196.8046 | 200.6206 | 203.4593 | 205.3671 | 206.9543 | 208.6618 | 208.6753 | 208.5888 | 207.3896 | 205.0888 | 212.2226 | 219.0478
Counterfactual | QLD | NQ | Offshore wind | 0 | 0 | 0 | 0 | 0 | 0 | 0 | 0 | 0 | 0 | 0 | 0 | 0 | 0 | 0 | 0 | 0 | 0 | 0 | 0 | 0 | 0 | 0 | 0 | 0 | 0 | 0 | 0 | 0
Counterfactual | QLD | NQ | Wind | 375.64 | 375.64 | 375.64 | 1085.9678 | 1321.1727 | 1843.7767 | 3098.4191 | 3098.4191 | 3098.4191 | 3216.7176 | 3216.7176 | 3578.7077 | 3578.7077 | 3578.7077 | 3578.7077 | 3578.7077 | 3578.7077 | 3578.7077 | 3578.7077 | 3578.7077 | 3398.2477 | 3488.7842 | 3488.7842 | 3545.6623 | 3545.6623 | 3393.6823 | 3393.6823 | 3402.3115 | 3499.6554
Counterfactual | QLD | NQ | Utility solar | 521.6 | 521.6 | 521.6 | 521.6 | 521.6 | 521.6 | 521.6 | 1463.8772 | 1463.8772 | 1463.8772 | 1463.8772 | 1463.8774 | 1505.2117 | 1505.2117 | 1456.7117 | 1456.7117 | 1977.9018 | 1977.9018 | 2214.5696 | 2147.5213 | 2031.5613 | 2642.5254 | 2642.5254 | 2627.5254 | 2527.5454 | 2506.5755 | 2684.4138 | 2679.3513 | 2679.3513
Counterfactual | QLD | NQ | Distributed PV | 696.188 | 760.5864 | 827.5845 | 897.1979 | 970.2881 | 1060.4458 | 1137.478 | 1212.1878 | 1280.6265 | 1351.4286 | 1422.8327 | 1493.5009 | 1563.7773 | 1625.1318 | 1687.3228 | 1742.7672 | 1819.6901 | 1904.4902 | 1972.7363 | 2032.6004 | 2092.214 | 2157.833 | 2237.1525 | 2307.5024 | 2400.3285 | 2507.372 | 2600.541 | 2677.9627 | 2755.0218
Counterfactual | QLD | NQ | Other renewable fuels | 0 | 0 | 0 | 0 | 0 | 0 | 0 | 0 | 0 | 0 | 0 | 0 | 0 | 0 | 0 | 0 | 0 | 0 | 0 | 0 | 0 | 0 | 0 | 0 | 0 | 0 | 0 | 0 | 0
Counterfactual | QLD | NQ | DSP | 0 | 0 | 0 | 0 | 0 | 0 | 0 | 0 | 0 | 0 | 0 | 0 | 0 | 0 | 0 | 0 | 0 | 0 | 0 | 0 | 0 | 0 | 0 | 0 | 0 | 0 | 0 | 0 | 0
Counterfactual | QLD | GG | Black coal | 1680 | 1680 | 1680 | 1680 | 1680 | 1680 | 1680 | 1680 | 840 | 560 | 560 | 0 | 0 | 0 | 0 | 0 | 0 | 0 | 0 | 0 | 0 | 0 | 0 | 0 | 0 | 0 | 0 | 0 | 0
Counterfactual | QLD | GG | Mid-merit gas | 180 | 180 | 180 | 180 | 180 | 180 | 180 | 180 | 180 | 180 | 180 | 180 | 180 | 180 | 180 | 180 | 180 | 180 | 180 | 180 | 180 | 180 | 180 | 180 | 180 | 180 | 180 | 0 | 0
Counterfactual | QLD | GG | Flexible gas with CCS | 0 | 0 | 0 | 0 | 0 | 0 | 0 | 0 | 409 | 818 | 818 | 818 | 1227 | 1227 | 1227 | 1227 | 1227 | 1636 | 1636 | 1636 | 1636 | 2045 | 2045 | 2045 | 2045 | 2045 | 2454 | 2454 | 2454
Counterfactual | QLD | GG | Flexible gas | 0 | 0 | 0 | 0 | 0 | 0 | 0 | 0 | 0.0004057 | 0.0004057 | 0.0004057 | 418.3692 | 418.3692 | 418.3692 | 418.3692 | 418.3692 | 418.3692 | 418.3692 | 418.3692 | 418.3692 | 418.3692 | 418.3692 | 418.3692 | 475.217 | 475.217 | 475.217 | 475.217 | 475.217 | 475.217
Counterfactual | QLD | GG | Hydro | 0 | 0 | 0 | 0 | 0 | 0 | 0 | 0 | 0 | 0 | 0 | 0 | 0 | 0 | 0 | 0 | 0 | 0 | 0 | 0 | 0 | 0 | 0 | 0 | 0 | 0 | 0 | 0 | 0
Counterfactual | QLD | GG | Utility storage | 0 | 0 | 400 | 400 | 400 | 400 | 400 | 400 | 400.0001 | 400.0001 | 400.0001 | 400.0001 | 400.0001 | 400.0001 | 400.0001 | 400.0001 | 400.0001 | 400.0001 | 400.0001 | 400.0001 | 400.0001 | 400.0001 | 0.00010444 | 0.000109 | 7.057e-05 | 7.165e-05 | 7.314e-05 | 9.377e-05 | 8.478e-05
Counterfactual | QLD | GG | Coordinated CER storage | 0.30843 | 0.67748 | 1.4426 | 2.2824 | 3.3967 | 4.7715 | 7.1653 | 9.4774 | 11.9489 | 14.6926 | 17.7579 | 21.062 | 24.809 | 28.2207 | 31.943 | 36.0435 | 39.951 | 44.0434 | 48.2493 | 52.6526 | 57.1887 | 61.9707 | 67.0185 | 71.9578 | 77.0342 | 82.3056 | 87.2999 | 89.2435 | 91.175
Counterfactual | QLD | GG | Passive CER storage | 1.0189 | 1.4175 | 2.1944 | 2.829 | 3.4725 | 4.0619 | 4.8773 | 5.8508 | 6.7757 | 7.6687 | 8.5579 | 9.4079 | 10.2871 | 10.9284 | 11.5555 | 12.1653 | 12.6225 | 12.9863 | 13.2921 | 13.5311 | 13.7029 | 13.8592 | 14.024 | 14.0746 | 14.1065 | 14.0568 | 13.9339 | 14.4341 | 14.9126
Counterfactual | QLD | GG | Offshore wind | 0 | 0 | 0 | 0 | 0 | 0 | 0 | 0 | 0 | 0 | 0 | 0 | 0 | 0 | 0 | 0 | 0 | 0 | 0 | 0 | 0 | 0 | 0 | 0 | 0 | 0 | 0 | 0 | 0
Counterfactual | QLD | GG | Wind | 0 | 0 | 0 | 0 | 0 | 0 | 0 | 0 | 0 | 0 | 0 | 0 | 0 | 0 | 0 | 0 | 0 | 0 | 0 | 0 | 0 | 0 | 0 | 0 | 0 | 0 | 0 | 0 | 0
Counterfactual | QLD | GG | Utility solar | 0 | 0 | 0 | 0 | 0 | 0 | 0 | 0 | 0 | 0 | 0 | 0 | 0 | 0 | 0 | 0 | 0 | 0 | 0 | 0 | 0 | 0 | 0 | 0 | 0 | 0 | 0 | 0 | 0
Counterfactual | QLD | GG | Distributed PV | 66.6897 | 72.4608 | 78.2062 | 84.4173 | 91.4126 | 98.8144 | 106.166 | 113.2899 | 120.6413 | 132.6053 | 139.5194 | 146.4732 | 153.1468 | 159.4465 | 165.3027 | 170.9036 | 176.5981 | 182.115 | 187.6646 | 198.5612 | 204.3547 | 210.8654 | 217.862 | 225.3709 | 233.0446 | 240.5987 | 248.121 | 260.6827 | 268.4938
Counterfactual | QLD | GG | Other renewable fuels | 0 | 0 | 0 | 0 | 0 | 0 | 0 | 0 | 0 | 0 | 0 | 0 | 0 | 0 | 0 | 0 | 0 | 0 | 0 | 0 | 0 | 0 | 0 | 0 | 0 | 0 | 0 | 0 | 0
Counterfactual | QLD | GG | DSP | 0 | 0 | 0 | 0 | 0 | 0 | 0 | 0 | 0 | 0 | 0 | 0 | 0 | 0 | 0 | 0 | 0 | 0 | 0 | 0 | 0 | 0 | 0 | 0 | 0 | 0 | 0 | 0 | 0
Counterfactual | QLD | CQ | Black coal | 3004 | 3004 | 3004 | 3004 | 2304 | 1939 | 1939 | 420 | 0 | 0 | 0 | 0 | 0 | 0 | 0 | 0 | 0 | 0 | 0 | 0 | 0 | 0 | 0 | 0 | 0 | 0 | 0 | 0 | 0
Counterfactual | QLD | CQ | Mid-merit gas | 0 | 0 | 0 | 0 | 0 | 0 | 0 | 0 | 0 | 0 | 0 | 0 | 0 | 0 | 0 | 0 | 0 | 0 | 0 | 0 | 0 | 0 | 0 | 0 | 0 | 0 | 0 | 0 | 0
Counterfactual | QLD | CQ | Flexible gas with CCS | 0 | 0 | 0 | 0 | 0 | 0 | 0 | 0 | 0 | 0 | 0 | 0 | 0 | 0 | 0 | 0 | 0 | 0 | 0 | 0 | 0 | 0 | 0 | 0 | 0 | 0 | 0 | 0 | 0
Counterfactual | QLD | CQ | Flexible gas | 37 | 37 | 37 | 37 | 37 | 37 | 37 | 37 | 37 | 37 | 37 | 0 | 0 | 0 | 0 | 0 | 0 | 0 | 0 | 0 | 0 | 0 | 0 | 0 | 0 | 0 | 0 | 0 | 0
Counterfactual | QLD | CQ | Hydro | 0 | 0 | 0 | 0 | 0 | 0 | 0 | 0 | 0 | 0 | 0 | 0 | 0 | 0 | 0 | 0 | 0 | 0 | 0 | 0 | 0 | 0 | 0 | 0 | 0 | 0 | 0 | 0 | 0
Counterfactual | QLD | CQ | Utility storage | 50 | 50 | 50 | 50 | 200 | 200 | 200 | 1336.0478 | 1336.0479 | 1336.0479 | 1336.0479 | 1336.0483 | 1336.0483 | 1336.0483 | 1336.0483 | 1336.0483 | 1637.8116 | 1637.8116 | 1637.8116 | 1587.8116 | 1587.8116 | 1587.8116 | 1587.8116 | 1587.8116 | 1437.8116 | 1437.8115 | 1437.8115 | 1437.8115 | 1437.8115
Counterfactual | QLD | CQ | Coordinated CER storage | 5.1589 | 11.2592 | 23.7604 | 37.2431 | 55.0581 | 76.5865 | 114.2258 | 148.7645 | 184.6325 | 223.9955 | 267.2537 | 313.3931 | 365.6051 | 411.4985 | 461.6354 | 516.6572 | 567.9329 | 621.5396 | 676.1484 | 732.7637 | 791.1598 | 852.2925 | 916.7471 | 978.5807 | 1042.3118 | 1108.294 | 1171.1645 | 1198.9778 | 1226.4898
Counterfactual | QLD | CQ | Passive CER storage | 17.0425 | 23.5569 | 36.1437 | 46.1628 | 56.287 | 65.1973 | 77.7524 | 92.7162 | 106.6577 | 120.1493 | 133.4046 | 146.0433 | 159.1408 | 168.4005 | 177.5583 | 186.3874 | 192.8781 | 198.049 | 202.3458 | 205.5393 | 207.8919 | 209.9407 | 212.1182 | 212.5006 | 212.7617 | 211.7996 | 209.7443 | 217.1822 | 224.2607
Counterfactual | QLD | CQ | Offshore wind | 0 | 0 | 0 | 0 | 0 | 0 | 0 | 0 | 0 | 0 | 0 | 0 | 0 | 0 | 0 | 0 | 0 | 0 | 0 | 0 | 0 | 0 | 0 | 0 | 0 | 0 | 0 | 0 | 0
Counterfactual | QLD | CQ | Wind | 300 | 300 | 439 | 439 | 439.0001 | 1413.5101 | 2440.2047 | 3234.2858 | 3234.2858 | 3234.2858 | 3234.2858 | 4083.9029 | 4083.9029 | 4083.9029 | 4083.9029 | 4083.9029 | 4083.9029 | 4083.9029 | 4083.9029 | 4083.9029 | 4083.9029 | 5067.1856 | 5067.1856 | 5067.1856 | 5067.1856 | 5067.1856 | 4628.1856 | 4628.1856 | 4628.1856
Counterfactual | QLD | CQ | Utility solar | 788.17 | 788.17 | 788.17 | 788.17 | 788.17 | 788.1707 | 1261.1183 | 2863.4609 | 2863.4609 | 2863.4609 | 2993.6138 | 3354.8237 | 4409.0858 | 4409.0858 | 4506.5499 | 4506.5499 | 6715.4863 | 6715.4863 | 7752.0269 | 8055.8405 | 8586.688 | 8551.2669 | 8641.1012 | 8641.1012 | 8641.1012 | 10134.6113 | 10331.5801 | 10305.5801 | 10305.5802
Counterfactual | QLD | CQ | Distributed PV | 780.1021 | 846.5976 | 913.0829 | 985.4535 | 1068.1969 | 1160.2723 | 1261.4191 | 1359.875 | 1453.8627 | 1569.1915 | 1653.1553 | 1744.271 | 1825.9509 | 1910.7203 | 1994.1807 | 2079.0874 | 2159.2084 | 2244.7167 | 2361.1703 | 2469.3936 | 2551.9455 | 2647.5823 | 2749.1174 | 2850.04 | 2948.9581 | 3057.1074 | 3180.7798 | 3311.0222 | 3426.6488
Counterfactual | QLD | CQ | Other renewable fuels | 0 | 0 | 0 | 0 | 0 | 0 | 0 | 0 | 0 | 0 | 0 | 0 | 0 | 0 | 0 | 0 | 0 | 0 | 0 | 0 | 0 | 0 | 0 | 0 | 0 | 0 | 0 | 0 | 0
Counterfactual | QLD | CQ | DSP | 0 | 0 | 0 | 0 | 0 | 0 | 0 | 0 | 0 | 0 | 0 | 0 | 0 | 0 | 0 | 0 | 0 | 0 | 0 | 0 | 0 | 0 | 0 | 0 | 0 | 0 | 0 | 0 | 0
Counterfactual | QLD | SQ | Black coal | 3446 | 3446 | 3446 | 3446 | 2046 | 852 | 852 | 852 | 426 | 0 | 0 | 0 | 0 | 0 | 0 | 0 | 0 | 0 | 0 | 0 | 0 | 0 | 0 | 0 | 0 | 0 | 0 | 0 | 0
Counterfactual | QLD | SQ | Mid-merit gas | 1173.9 | 1173.9 | 1173.9 | 1173.9 | 1173.9 | 1173.9 | 1173.9 | 1173.9 | 1173.9 | 1173.9 | 1173.9 | 1173.9 | 1173.9 | 788.9 | 788.9 | 788.9 | 644.5 | 644.5 | 644.5 | 644.5 | 644.5 | 644.5 | 0 | 0 | 0 | 0 | 0 | 0 | 0
Counterfactual | QLD | SQ | Flexible gas with CCS | 0 | 0 | 0 | 0 | 0 | 0 | 0 | 0 | 0 | 0 | 0 | 0 | 409 | 409 | 409 | 409 | 409 | 1636 | 1636 | 1636 | 2045 | 2454 | 2454 | 2454 | 2454 | 2863 | 3272 | 3272 | 3272
Counterfactual | QLD | SQ | Flexible gas | 1509 | 1509 | 1509 | 1709 | 1709 | 1709 | 1709 | 1709 | 1827.729 | 2358.7761 | 2572.0473 | 2675.7768 | 2675.7768 | 2675.7768 | 2675.7768 | 2941.8368 | 2942.8968 | 2942.8968 | 2942.8968 | 2942.8968 | 2942.8968 | 2942.8968 | 2942.8968 | 2763.9515 | 2763.9515 | 2763.9515 | 2244.9515 | 1898.9515 | 1898.9515
Counterfactual | QLD | SQ | Hydro | 0 | 0 | 0 | 0 | 0 | 0 | 0 | 0 | 0 | 0 | 0 | 0 | 0 | 0 | 0 | 0 | 0 | 0 | 0 | 0 | 0 | 0 | 0 | 0 | 0 | 0 | 0 | 0 | 0
Counterfactual | QLD | SQ | Utility storage | 709.6 | 1423.76 | 1729.76 | 1729.76 | 1729.7617 | 2391.1932 | 2391.1932 | 2676.2247 | 4674.2247 | 4674.2247 | 4674.2247 | 4860.184 | 4860.184 | 4860.184 | 4860.184 | 4760.184 | 4917.9863 | 4917.9863 | 4917.9863 | 4917.9863 | 4917.9863 | 4617.9863 | 4367.9863 | 4367.9863 | 4367.9846 | 3648.2272 | 3648.2272 | 3363.1957 | 3263.1957
Counterfactual | QLD | SQ | Coordinated CER storage | 27.065 | 61.3886 | 132.6832 | 210.2867 | 313.723 | 440.0288 | 661.6766 | 865.8098 | 1076.5471 | 1308.8973 | 1563.8911 | 1835.9347 | 2145.749 | 2421.7447 | 2723.2185 | 3054.2797 | 3364.6119 | 3687.5584 | 4017.1889 | 4358.7745 | 4710.4268 | 5079.906 | 5468.7776 | 5846.6325 | 6237.577 | 6641.9553 | 7025.788 | 7188.074 | 7347.6619
Counterfactual | QLD | SQ | Passive CER storage | 89.4088 | 128.4401 | 201.8345 | 260.6501 | 320.7253 | 374.5924 | 450.3969 | 538.2607 | 618.9398 | 697.1348 | 773.4375 | 845.8648 | 921.7723 | 976.2397 | 1029.9665 | 1081.8124 | 1120.0131 | 1149.7439 | 1174.3543 | 1192.3277 | 1205.032 | 1216.5271 | 1228.3634 | 1230.7551 | 1232.7014 | 1227.3364 | 1215.5057 | 1258.6462 | 1299.4741
Counterfactual | QLD | SQ | Offshore wind | 0 | 0 | 0 | 0 | 0 | 0 | 0 | 0 | 0 | 0 | 0 | 0 | 0 | 0 | 0 | 0 | 0 | 0 | 0 | 0 | 0 | 0 | 0 | 0 | 0 | 0 | 0 | 0 | 0
Counterfactual | QLD | SQ | Wind | 864.95 | 1788.35 | 1788.35 | 1936.885 | 3188.35 | 4499.5553 | 6039.97 | 6589.3388 | 6589.3388 | 6589.3388 | 6589.3388 | 7081.211 | 7081.211 | 7081.211 | 7081.211 | 7081.211 | 7081.211 | 7081.211 | 7081.211 | 7081.211 | 7081.211 | 7399.4899 | 7399.4899 | 7399.4899 | 7399.4899 | 7399.4899 | 7399.4899 | 7399.4899 | 7399.4899
Counterfactual | QLD | SQ | Utility solar | 1791.51 | 1791.51 | 1850.95 | 1951.79 | 1951.25 | 1950.69 | 1950.14 | 3320.009 | 3319.449 | 3318.889 | 3515.94 | 4921.3432 | 4954.5611 | 5409.0199 | 5868.0563 | 5868.0563 | 7504.1556 | 7504.1556 | 7595.2782 | 8078.1414 | 8071.2968 | 8825.9878 | 9356.5618 | 8820.1002 | 8820.1002 | 8691.4002 | 8903.0231 | 8921.7158 | 8849.298
Counterfactual | QLD | SQ | Distributed PV | 4762.9839 | 5170.4298 | 5575.3122 | 5989.6963 | 6493.5459 | 7021.1275 | 7578.5398 | 8086.6914 | 8571.2556 | 9067.5486 | 9542.2861 | 10029.3389 | 10501.81 | 10947.9829 | 11378.7353 | 11814.3639 | 12239.3213 | 12643.1715 | 13060.4653 | 13466.9833 | 13916.2078 | 14406.4198 | 14927.9997 | 15436.6147 | 15957.0748 | 16474.8739 | 17004.7827 | 17518.7493 | 18057.4041
Counterfactual | QLD | SQ | Other renewable fuels | 0 | 0 | 0 | 0 | 0 | 0 | 0 | 90 | 90 | 90 | 90 | 90 | 90 | 90 | 90 | 90 | 90 | 90 | 90 | 90 | 90 | 90 | 90 | 90 | 90 | 90 | 90 | 90 | 90
Counterfactual | QLD | SQ | DSP | 261.52 | 275.21 | 288.16 | 302.99 | 316.15 | 331.79 | 348.94 | 365.88 | 382.13 | 398.69 | 415.64 | 431.69 | 451.39 | 471.41 | 491.74 | 508.67 | 525.66 | 544.97 | 563.54 | 581.36 | 597.97 | 611.54 | 626.69 | 643.93 | 660.01 | 675.53 | 689.96 | 697.15 | 709.98
Counterfactual | VIC | VIC | Brown coal | 4820 | 4820 | 4820 | 4820 | 1450 | 0 | 0 | 0 | 0 | 0 | 0 | 0 | 0 | 0 | 0 | 0 | 0 | 0 | 0 | 0 | 0 | 0 | 0 | 0 | 0 | 0 | 0 | 0 | 0
Counterfactual | VIC | VIC | Mid-merit gas | 500 | 500 | 500 | 500 | 500 | 500 | 500 | 500 | 500 | 500 | 500 | 500 | 500 | 500 | 500 | 500 | 0 | 0 | 0 | 0 | 0 | 0 | 0 | 0 | 0 | 0 | 0 | 0 | 0
Counterfactual | VIC | VIC | Flexible gas with CCS | 0 | 0 | 0 | 0 | 0 | 0 | 0 | 409 | 409 | 409 | 409 | 409 | 1227 | 1227 | 1227 | 1636 | 3272 | 3272 | 3272 | 3272 | 3272 | 3681 | 3681 | 3681 | 3681 | 3681 | 3681 | 3681 | 3681
Counterfactual | VIC | VIC | Flexible gas | 1900 | 1900 | 1900 | 1900 | 1900 | 1900 | 1900 | 1900 | 1900 | 1900 | 2312.8145 | 2771.7925 | 2772.8525 | 2773.9125 | 2774.9726 | 2774.9726 | 2334.9726 | 2334.9726 | 2334.9726 | 2240.9726 | 2240.9726 | 2240.9726 | 2240.9726 | 2240.9726 | 1656.9726 | 1656.9726 | 1656.9726 | 1656.9726 | 2374.6242
Counterfactual | VIC | VIC | Hydro | 2219.02 | 2219.02 | 2219.02 | 2219.02 | 2219.02 | 2219.02 | 2219.02 | 2219.02 | 2219.02 | 2219.02 | 2219.02 | 2219.02 | 2219.02 | 2219.02 | 2219.02 | 2219.02 | 2219.02 | 2219.02 | 2219.02 | 2219.02 | 2219.02 | 2219.02 | 2219.02 | 2219.02 | 2219.02 | 2219.02 | 2219.02 | 2219.02 | 2219.02
Counterfactual | VIC | VIC | Utility storage | 299.13 | 479.13 | 1990.64 | 2405.44 | 4029.1206 | 4788.923 | 4971.1034 | 5025.2686 | 5025.2686 | 5275.2686 | 5223.4386 | 5223.4386 | 5223.4386 | 5230.0386 | 6198.7585 | 6193.7585 | 6193.7585 | 6193.7585 | 5893.7585 | 5893.7585 | 5743.7585 | 5550.3585 | 5249.0485 | 4510.5485 | 3036.468 | 2305.1669 | 2114.1523 | 1514.1523 | 1514.1523
Counterfactual | VIC | VIC | Coordinated CER storage | 50.9964 | 120.358 | 225.6341 | 352.1433 | 506.8972 | 670.6038 | 931.2351 | 1175.0758 | 1436.6109 | 1729.672 | 2058.7058 | 2439.6038 | 2866.0197 | 3277.8366 | 3727.7887 | 4203.7329 | 4654.3691 | 5123.638 | 5607.4403 | 6115.0278 | 6644.465 | 7216.1038 | 7819.3539 | 8405.0054 | 9010.5506 | 9631.8922 | 10232.0999 | 10506.4118 | 10776.5868
Counterfactual | VIC | VIC | Passive CER storage | 211.8298 | 295.9399 | 408.1358 | 510.5509 | 606.5903 | 680.8939 | 776.1997 | 892.6094 | 1003.1023 | 1111.9034 | 1220.7168 | 1333.9216 | 1450.1388 | 1545.6481 | 1640.3589 | 1726.7109 | 1795.023 | 1849.957 | 1899.1816 | 1939.0748 | 1972.4416 | 2006.9009 | 2043.4048 | 2064.1197 | 2085.5488 | 2093.6174 | 2091.9255 | 2173.5936 | 2251.0957
Counterfactual | VIC | VIC | Offshore wind | 0 | 0 | 0 | 0 | 0 | 0 | 0 | 1000 | 2000 | 2666.6666 | 3333.3332 | 3999.9999 | 4999.9998 | 5999.9997 | 6999.9996 | 8000 | 9000 | 9000 | 9000 | 9000 | 9000 | 9000 | 9000 | 9000 | 9000 | 9000 | 9000 | 9000 | 9000
Counterfactual | VIC | VIC | Wind | 4537.37 | 4537.37 | 5381.93 | 5403.6519 | 7459.6423 | 9590.4265 | 10826.0079 | 10826.0079 | 10826.0079 | 10826.0079 | 10773.508 | 10581.508 | 10581.508 | 10581.508 | 10518.508 | 10098.508 | 10098.508 | 9810.208 | 9840.2245 | 10102.7326 | 9856.6951 | 9643.6229 | 9458.1077 | 9523.1787 | 9518.9896 | 10405.2615 | 10299.7651 | 9986.3051 | 9986.3051
Counterfactual | VIC | VIC | Utility solar | 1078.39 | 1171.87 | 1343.97 | 1696.09 | 1696.09 | 1869.9463 | 3677.0727 | 3677.0727 | 3677.0727 | 3677.0727 | 3677.0728 | 3677.0728 | 3677.0728 | 3677.0729 | 4932.6344 | 4932.6344 | 4932.6344 | 4944.6824 | 4944.6824 | 5147.7232 | 6148.9906 | 6702.6195 | 6675.4495 | 6675.4495 | 6675.4495 | 7294.6718 | 7138.3323 | 7288.5363 | 7093.5263
Counterfactual | VIC | VIC | Distributed PV | 5150.297 | 5839.9907 | 6529.6844 | 7223.3595 | 7962.369 | 8657.9265 | 9350.337 | 9962.2705 | 10567 | 11232.99 | 11874.91 | 12550.1635 | 13233.184 | 13915.5505 | 14609.3445 | 15324.4295 | 16043.424 | 16740.1345 | 17455.768 | 18138.7005 | 18821.908 | 19581.2425 | 20409.2845 | 21222.4585 | 22069.081 | 22939.3895 | 23840.57 | 24730.938 | 25625.0115
Counterfactual | VIC | VIC | Other renewable fuels | 0 | 0 | 0 | 0 | 0 | 0 | 0 | 90 | 90 | 90 | 90 | 90 | 90 | 90 | 90 | 90 | 90 | 90 | 90 | 90 | 90 | 90 | 90 | 90 | 90 | 90 | 90 | 90 | 90
Counterfactual | VIC | VIC | DSP | 257.18 | 265.87 | 276.72 | 290.01 | 302.71 | 318.19 | 333.49 | 348.98 | 366.38 | 382.62 | 401.06 | 417.2 | 432.72 | 448.35 | 463.4 | 477.49 | 490.89 | 505.2 | 517.37 | 529.52 | 541.52 | 551.78 | 562.6 | 571.41 | 581.56 | 590.23 | 598.75 | 602.77 | 606.81
Counterfactual | SA | CSA | Mid-merit gas | 1509 | 1509 | 1509 | 529 | 529 | 529 | 529 | 529 | 529 | 529 | 529 | 529 | 529 | 529 | 0 | 0 | 0 | 0 | 0 | 0 | 0 | 0 | 0 | 0 | 0 | 0 | 0 | 0 | 0
Counterfactual | SA | CSA | Flexible gas with CCS | 0 | 0 | 0 | 0 | 0 | 0 | 0 | 0 | 0 | 0 | 0 | 0 | 0 | 0 | 0 | 818 | 818 | 818 | 818 | 818 | 818 | 818 | 818 | 1227 | 1227 | 1227 | 1227 | 1227 | 1227
Counterfactual | SA | CSA | Flexible gas | 1421.06 | 1421.06 | 1621.06 | 1621.06 | 1547.56 | 1547.56 | 1547.56 | 1301.56 | 1301.56 | 1061.9 | 1061.9 | 1061.9 | 1061.9 | 1061.9 | 1061.9 | 1061.9 | 1061.9 | 1061.9 | 1061.9 | 1061.9 | 1061.9 | 723.9 | 600.7 | 446.7 | 446.7 | 446.7 | 446.7 | 409.5 | 409.5
Counterfactual | SA | CSA | Hydro | 0 | 0 | 0 | 0 | 0 | 0 | 0 | 0 | 0 | 0 | 0 | 0 | 0 | 0 | 0 | 0 | 0 | 0 | 0 | 0 | 0 | 0 | 0 | 0 | 0 | 0 | 0 | 0 | 0
Counterfactual | SA | CSA | Utility storage | 456.2 | 656.2 | 951.18 | 951.18 | 951.1806 | 957.2006 | 1162.6655 | 1132.6655 | 1132.6656 | 1132.6656 | 1132.6656 | 1132.6656 | 1132.6656 | 1132.6656 | 2469.0296 | 2469.0296 | 2469.0296 | 2469.0296 | 2457.0296 | 2463.0496 | 2206.3296 | 2012.3496 | 1850.3496 | 1850.3496 | 1850.3491 | 1808.8491 | 1486.3642 | 1486.3642 | 1486.3642
Counterfactual | SA | CSA | Coordinated CER storage | 62.9839 | 92.9667 | 134.1764 | 180.3137 | 237.4433 | 301.7924 | 410.3181 | 510.583 | 612.4963 | 723.4301 | 843.1906 | 977.3125 | 1115.6182 | 1243.3914 | 1385.3034 | 1543.1356 | 1686.7883 | 1828.9554 | 1969.0757 | 2114.4687 | 2261.3469 | 2418.1947 | 2578.8068 | 2731.129 | 2886.2718 | 3044.5782 | 3195.1662 | 3256.5591 | 3316.6432
Counterfactual | SA | CSA | Passive CER storage | 129.815 | 168.434 | 210.4897 | 250.346 | 291.806 | 330.497 | 382.0214 | 429.0392 | 471.4109 | 511.5157 | 549.935 | 588.1047 | 623.3694 | 649.5628 | 675.9053 | 701.1288 | 718.6871 | 729.6014 | 737.1561 | 741.1994 | 742.4705 | 743.0807 | 743.1257 | 737.8295 | 732.3458 | 722.8997 | 710.7642 | 729.6143 | 747.2171
Counterfactual | SA | CSA | Offshore wind | 0 | 0 | 0 | 0 | 0 | 0 | 0 | 0 | 0 | 0 | 0 | 0 | 0 | 0 | 0 | 0 | 0 | 0 | 0 | 0 | 0 | 0 | 0 | 0 | 0 | 0 | 0 | 0 | 0
Counterfactual | SA | CSA | Wind | 2265.94 | 2265.94 | 2406.13 | 2406.13 | 2587.9211 | 2757.661 | 3266.6822 | 3261.3593 | 3261.3593 | 3261.3594 | 3162.6594 | 3162.6595 | 3018.9795 | 2834.4995 | 2834.4997 | 2834.4997 | 2507.7997 | 2834.7831 | 2834.7832 | 2834.7832 | 3250.4906 | 3273.2119 | 3175.9165 | 3297.651 | 3407.1471 | 3769.7848 | 3939.2233 | 3939.2233 | 3939.2233
Counterfactual | SA | CSA | Utility solar | 566.2 | 566.2 | 566.2 | 845.96 | 845.96 | 845.9601 | 1432.5967 | 2167.7256 | 2161.6056 | 2161.6056 | 2161.6056 | 2161.6056 | 2161.6057 | 2161.6057 | 3737.6166 | 3737.6166 | 3737.6166 | 3826.4702 | 3854.3223 | 3903.1602 | 4415.8543 | 4806.0953 | 4787.4753 | 4787.4753 | 4708.2753 | 4862.2945 | 4767.2945 | 4796.8815 | 4796.8815
Counterfactual | SA | CSA | Distributed PV | 2515.2118 | 2678.1717 | 2838.9575 | 3010.8253 | 3244.3623 | 3490.2024 | 3741.9567 | 3973.4042 | 4195.3534 | 4424.1155 | 4648.4063 | 4878.5246 | 5097.3923 | 5297.9335 | 5495.3341 | 5697.8521 | 5901.8342 | 6093.1993 | 6275.0659 | 6459.7382 | 6649.5932 | 6860.5189 | 7085.3761 | 7303.2029 | 7527.3154 | 7757.8769 | 7992.616 | 8220.3734 | 8449.5084
Counterfactual | SA | CSA | Other renewable fuels | 0 | 0 | 0 | 0 | 0 | 0 | 0 | 0 | 0 | 0 | 0 | 0 | 0 | 0 | 0 | 0 | 0 | 0 | 0 | 0 | 0 | 0 | 0 | 0 | 0 | 0 | 0 | 0 | 0
Counterfactual | SA | CSA | DSP | 48.57 | 52.87 | 57.63 | 62.86 | 68.54 | 73.82 | 79.56 | 85.61 | 91.52 | 97.42 | 103.82 | 110.66 | 118.01 | 125.81 | 133.08 | 140.12 | 146.59 | 153.4 | 160.12 | 167.09 | 173.31 | 179.42 | 184.54 | 189.55 | 194.84 | 199.85 | 205.35 | 206.91 | 208.41
Counterfactual | SA | SESA | Mid-merit gas | 0 | 0 | 0 | 0 | 0 | 0 | 0 | 0 | 0 | 0 | 0 | 0 | 0 | 0 | 0 | 0 | 0 | 0 | 0 | 0 | 0 | 0 | 0 | 0 | 0 | 0 | 0 | 0 | 0
Counterfactual | SA | SESA | Flexible gas with CCS | 0 | 0 | 0 | 0 | 0 | 0 | 0 | 0 | 0 | 0 | 0 | 0 | 0 | 0 | 0 | 0 | 0 | 0 | 0 | 0 | 0 | 0 | 0 | 0 | 0 | 0 | 0 | 0 | 0
Counterfactual | SA | SESA | Flexible gas | 143 | 143 | 143 | 143 | 80 | 80 | 80 | 80 | 80 | 80 | 80 | 80 | 0 | 0 | 0 | 0 | 0 | 0 | 0 | 0 | 0 | 0 | 0 | 0 | 0 | 0 | 0 | 0 | 0
Counterfactual | SA | SESA | Hydro | 0 | 0 | 0 | 0 | 0 | 0 | 0 | 0 | 0 | 0 | 0 | 0 | 0 | 0 | 0 | 0 | 0 | 0 | 0 | 0 | 0 | 0 | 0 | 0 | 0 | 0 | 0 | 0 | 0
Counterfactual | SA | SESA | Utility storage | 25 | 25 | 25 | 25 | 80.6917 | 80.6917 | 80.6917 | 80.6917 | 80.6917 | 80.6917 | 80.6917 | 55.6917 | 55.6917 | 55.6917 | 55.6917 | 55.6917 | 55.6917 | 55.6917 | 55.6917 | 55.6917 | 55.6917 | 55.6917 | 55.6917 | 55.6917 | 15.8023 | 15.8023 | 15.8023 | 15.8023 | 15.8023
Counterfactual | SA | SESA | Coordinated CER storage | 2.2186 | 3.3861 | 4.937 | 6.7772 | 9.0289 | 11.4504 | 15.5243 | 19.3528 | 23.3068 | 27.7854 | 32.5165 | 37.7427 | 43.2457 | 48.4049 | 54.3512 | 60.736 | 66.566 | 72.4418 | 78.4237 | 84.6075 | 90.7743 | 97.3472 | 104.192 | 110.7301 | 117.4153 | 124.2681 | 130.7226 | 133.0831 | 135.4011
Counterfactual | SA | SESA | Passive CER storage | 4.5728 | 6.1348 | 7.745 | 9.4095 | 11.096 | 12.5395 | 14.4537 | 16.2059 | 17.8076 | 19.4189 | 20.8657 | 22.2424 | 23.5613 | 24.5435 | 25.6448 | 26.5845 | 27.2048 | 27.6042 | 27.9383 | 28.1166 | 28.1406 | 28.1323 | 28.1386 | 27.9294 | 27.7124 | 27.3473 | 26.8691 | 27.5755 | 28.2367
Counterfactual | SA | SESA | Offshore wind | 0 | 0 | 0 | 0 | 0 | 0 | 0 | 0 | 0 | 0 | 0 | 0 | 0 | 0 | 0 | 0 | 0 | 0 | 0 | 0 | 0 | 0 | 0 | 0 | 0 | 0 | 0 | 0 | 0
Counterfactual | SA | SESA | Wind | 324.5 | 324.5 | 324.5 | 324.5 | 358.9399 | 403.5399 | 417.6194 | 417.6194 | 417.6194 | 417.6194 | 417.6194 | 417.6194 | 291.1194 | 291.1194 | 291.1194 | 194.285 | 227.0429 | 302.3924 | 369.6914 | 405.3723 | 689.6426 | 700.5668 | 1109.1985 | 1119.0325 | 1119.0325 | 1119.0325 | 1129.4435 | 1129.4435 | 1129.4435
Counterfactual | SA | SESA | Utility solar | 42.9 | 42.9 | 42.9 | 42.9 | 42.9 | 42.9 | 42.9 | 42.9 | 42.9 | 42.9 | 42.9 | 42.9001 | 42.9001 | 42.9001 | 142.9 | 142.9 | 142.9 | 142.9 | 100 | 100 | 100 | 100 | 100 | 100 | 100 | 100 | 100 | 100 | 100
Counterfactual | SA | SESA | Distributed PV | 89.1615 | 96.3226 | 105.658 | 116.1947 | 128.9552 | 140.2711 | 152.1858 | 162.9418 | 173.8191 | 186.893 | 198.3682 | 208.9499 | 219.9017 | 229.2525 | 241.6064 | 251.5389 | 260.1443 | 268.5662 | 286.5051 | 298.7403 | 306.5638 | 315.5281 | 327.2324 | 338.4196 | 348.7986 | 359.2616 | 370.305 | 382.5436 | 392.7696
Counterfactual | SA | SESA | Other renewable fuels | 0 | 0 | 0 | 0 | 0 | 0 | 0 | 0 | 0 | 0 | 0 | 0 | 0 | 0 | 0 | 0 | 0 | 0 | 0 | 0 | 0 | 0 | 0 | 0 | 0 | 0 | 0 | 0 | 0
Counterfactual | SA | SESA | DSP | 0 | 0 | 0 | 0 | 0 | 0 | 0 | 0 | 0 | 0 | 0 | 0 | 0 | 0 | 0 | 0 | 0 | 0 | 0 | 0 | 0 | 0 | 0 | 0 | 0 | 0 | 0 | 0 | 0
Counterfactual | TAS | TAS | Mid-merit gas | 208 | 208 | 208 | 208 | 208 | 208 | 208 | 208 | 208 | 208 | 208 | 208 | 208 | 208 | 208 | 208 | 208 | 208 | 208 | 208 | 208 | 208 | 208 | 208 | 208 | 208 | 208 | 0 | 0
Counterfactual | TAS | TAS | Flexible gas with CCS | 0 | 0 | 0 | 0 | 0 | 0 | 0 | 0 | 0 | 0 | 0 | 0 | 0 | 0 | 0 | 0 | 0 | 0 | 0 | 0 | 0 | 0 | 0 | 0 | 0 | 0 | 0 | 0 | 0
Counterfactual | TAS | TAS | Flexible gas | 178 | 178 | 178 | 178 | 178 | 178 | 178 | 178 | 178 | 178 | 178 | 178 | 178 | 178 | 178 | 178 | 178 | 58 | 58 | 58 | 58 | 58 | 58 | 58 | 58 | 58 | 58 | 0 | 0
Counterfactual | TAS | TAS | Hydro | 2176.7 | 2176.7 | 2176.7 | 2176.7 | 2176.7 | 2176.7 | 2176.7 | 2176.7 | 2176.7 | 2176.7 | 2176.7 | 2176.7 | 2176.7 | 2176.7 | 2176.7 | 2176.7 | 2176.7 | 2176.7 | 2176.7 | 2176.7 | 2176.7 | 2176.7 | 2176.7 | 2176.7 | 2176.7 | 2176.7 | 2176.7 | 2176.7 | 2176.7
Counterfactual | TAS | TAS | Utility storage | 0 | 0 | 0 | 0 | 2.788e-05 | 2.788e-05 | 2.788e-05 | 5.187e-05 | 0.00010619 | 0.00013829 | 0.00013829 | 0.00016148 | 0.00016148 | 0.00016545 | 0.00038676 | 0.00039457 | 0.00039579 | 0.00039712 | 0.00039836 | 0.00040244 | 0.00040657 | 0.00043143 | 0.00044966 | 0.00046095 | 0.00043826 | 0.00044404 | 0.00044404 | 0.00045309 | 0.00047368
Counterfactual | TAS | TAS | Coordinated CER storage | 1.5785 | 2.9822 | 6.2673 | 11.166 | 18.0198 | 26.9619 | 41.392 | 55.5531 | 71.9661 | 91.89 | 115.1864 | 141.9471 | 172.3112 | 203.2291 | 238.1673 | 277.8118 | 316.8638 | 355.0285 | 394.9862 | 437.3429 | 481.7266 | 529.1775 | 578.893 | 627.8378 | 678.8075 | 731.4537 | 782.1497 | 799.271 | 816.047
Counterfactual | TAS | TAS | Passive CER storage | 18.4206 | 25.505 | 35.1221 | 44.5721 | 54.1388 | 63.2622 | 76.3958 | 89.3942 | 101.3402 | 112.4712 | 122.8647 | 132.2722 | 140.8378 | 146.0978 | 150.8017 | 154.7421 | 155.5443 | 157.8064 | 159.0814 | 159.2334 | 158.3571 | 156.9785 | 155.0695 | 151.4279 | 147.4013 | 142.0732 | 135.6125 | 140.245 | 144.5517
Counterfactual | TAS | TAS | Offshore wind | 0 | 0 | 0 | 0 | 0 | 0 | 0 | 0 | 0 | 0 | 3.872e-05 | 148.1717 | 230.2095 | 258.5242 | 339.4561 | 415.5812 | 419.1462 | 419.1462 | 419.1462 | 419.1462 | 419.1462 | 419.1462 | 419.1462 | 419.1462 | 419.1462 | 419.1462 | 419.1462 | 419.1462 | 419.1462
Counterfactual | TAS | TAS | Wind | 563.35 | 563.35 | 563.35 | 1170.5641 | 1170.5641 | 1600.93 | 1610.6572 | 1610.6572 | 1725.464 | 1869.5628 | 1887.589 | 1905.0509 | 1905.0509 | 1905.0509 | 1905.0509 | 1905.0509 | 1905.0509 | 1905.0509 | 1905.0509 | 1905.0509 | 1905.0509 | 1761.0509 | 1761.0509 | 1761.0509 | 1761.0509 | 1761.0509 | 1761.0509 | 1453.3009 | 1453.3009
Counterfactual | TAS | TAS | Utility solar | 0 | 0 | 0 | 7.27e-06 | 7.27e-06 | 1.341e-05 | 1.341e-05 | 1.341e-05 | 11.2447 | 429.0039 | 429.0039 | 541.5853 | 563.0694 | 563.0694 | 625.1895 | 625.1895 | 625.1895 | 625.1895 | 625.1895 | 625.1895 | 625.1895 | 625.1895 | 625.1895 | 625.1895 | 625.1895 | 625.1895 | 625.1895 | 625.1895 | 625.1895
Counterfactual | TAS | TAS | Distributed PV | 308.7799 | 346.7537 | 384.7274 | 426.379 | 477.4145 | 536.322 | 592.6555 | 640.326 | 688.101 | 742.573 | 789.438 | 840.466 | 889.4465 | 943.54 | 998.303 | 1056.947 | 1115.3985 | 1169.6525 | 1226.484 | 1277.6995 | 1326.6715 | 1380.069 | 1438.096 | 1494.9965 | 1553.316 | 1611.7035 | 1670.5585 | 1726.0095 | 1781.7485
Counterfactual | TAS | TAS | Other renewable fuels | 0 | 0 | 0 | 0 | 0 | 0 | 0 | 0 | 0 | 0 | 0 | 0 | 0 | 0 | 0 | 0 | 0 | 0 | 0 | 0 | 0 | 0 | 0 | 0 | 0 | 0 | 0 | 0 | 0
Counterfactual | TAS | TAS | DSP | 5.95 | 8.19 | 10.4 | 12.81 | 15.07 | 17.32 | 19.55 | 22.07 | 25.09 | 28.22 | 31.15 | 33.85 | 36.48 | 39.28 | 42.09 | 44.55 | 46.83 | 49.23 | 51.94 | 54.9 | 57.75 | 60.2 | 62.61 | 64.85 | 66.92 | 69.38 | 71.27 | 70.16 | 68.82

## Generation (hidden)
Annual as-generated generation by technology (GWh)
CDP | Region | Subregion | Technology | 2024-25 | 2025-26 | 2026-27 | 2027-28 | 2028-29 | 2029-30 | 2030-31 | 2031-32 | 2032-33 | 2033-34 | 2034-35 | 2035-36 | 2036-37 | 2037-38 | 2038-39 | 2039-40 | 2040-41 | 2041-42 | 2042-43 | 2043-44 | 2044-45 | 2045-46 | 2046-47 | 2047-48 | 2048-49 | 2049-50 | 2050-51 | 2051-52
CDP1 | NSW | NNSW | Black coal | 0 | 0 | 0 | 0 | 0 | 0 | 0 | 0 | 0 | 0 | 0 | 0 | 0 | 0 | 0 | 0 | 0 | 0 | 0 | 0 | 0 | 0 | 0 | 0 | 0 | 0 | 0 | 0
CDP1 | NSW | NNSW | Mid-merit gas | 0 | 0 | 0 | 0 | 0 | 0 | 0 | 0 | 0 | 0 | 0 | 0 | 0 | 0 | 0 | 0 | 0 | 0 | 0 | 0 | 0 | 0 | 0 | 0 | 0 | 0 | 0 | 0
CDP1 | NSW | NNSW | Flexible gas with CCS | 0 | 0 | 0 | 0 | 0 | 0 | 0 | 0 | 0 | 0 | 0 | 0 | 0 | 0 | 0 | 0 | 0 | 0 | 0 | 0 | 0 | 0 | 0 | 0 | 0 | 0 | 0 | 0
CDP1 | NSW | NNSW | Flexible gas | 0 | 0 | 0 | 0 | 0 | 0 | 0 | 0 | 0 | 0 | 0 | 0 | 0 | 0 | 0 | 0 | 0 | 0 | 0 | 0 | 0 | 0 | 0 | 0 | 0 | 0 | 0 | 0
CDP1 | NSW | NNSW | Hydro | 0 | 0 | 0 | 0 | 0 | 0 | 0 | 0 | 0 | 0 | 0 | 0 | 0 | 0 | 0 | 0 | 0 | 0 | 0 | 0 | 0 | 0 | 0 | 0 | 0 | 0 | 0 | 0
CDP1 | NSW | NNSW | Utility storage | 3.4363 | 16.4167 | 469.4725 | 676.4807 | 812.8493 | 2724.9135 | 3868.3574 | 3736.5668 | 3984.1345 | 3967.0148 | 4192.5607 | 4131.7926 | 4295.3451 | 4486.2532 | 4479.9603 | 4255.8251 | 4233.8275 | 3908.3431 | 3824.0939 | 4127.2921 | 4706.2769 | 5239.7209 | 4383.1084 | 4394.562 | 4519.8581 | 3512.1533 | 3407.0331 | 3725.8506
CDP1 | NSW | NNSW | Coordinated CER storage | 35.8818 | 68.1423 | 108.6645 | 159.6136 | 217.3014 | 309.6912 | 387.2711 | 467.9457 | 555.8651 | 652.9952 | 765.1243 | 890.441 | 991.1477 | 1114.067 | 1238.4004 | 1333.5915 | 1437.8279 | 1530.1421 | 1626.1305 | 1764.6839 | 1841.2045 | 1993.6928 | 2123.3018 | 2228.9958 | 2347.509 | 2481.3381 | 2489.9609 | 2640.0598
CDP1 | NSW | NNSW | Passive CER storage | 15.9345 | 22.0615 | 28.6287 | 34.7571 | 39.7576 | 44.489 | 53.3848 | 60.6111 | 67.2196 | 74.12 | 80.8112 | 87.7796 | 93.5341 | 97.8745 | 102.2572 | 106.3335 | 107.6882 | 109.7221 | 110.4259 | 110.9102 | 111.2565 | 111.3826 | 110.9436 | 110.9844 | 109.0245 | 106.6791 | 110.2071 | 113.5234
CDP1 | NSW | NNSW | Offshore wind | 0 | 0 | 0 | 0 | 0 | 0 | 0 | 0 | 0 | 0 | 0 | 0 | 0 | 0 | 0 | 0 | 0 | 0 | 0 | 0 | 0 | 0 | 0 | 0 | 0 | 0 | 0 | 0
CDP1 | NSW | NNSW | Wind | 1303.5096 | 1106.147 | 1975.1025 | 2375.1674 | 9329.5444 | 10518.9085 | 13711.888 | 12730.291 | 13202.63 | 12278.8306 | 22593.1429 | 23266.7454 | 22858.7216 | 23694.7359 | 24211.0706 | 23367.1792 | 24611.5302 | 25614.8043 | 24180.3976 | 22126.1555 | 24090.9391 | 21401.1526 | 21900.2919 | 20538.101 | 21207.4067 | 20965.9338 | 20421.2062 | 21384.4031
CDP1 | NSW | NNSW | Utility solar | 1685.9901 | 2134.5818 | 2195.0557 | 2142.8356 | 2933.9343 | 2865.3783 | 6149.4154 | 6657.9321 | 7264.7457 | 7557.1628 | 7271.3565 | 7760.7486 | 7392.1078 | 8228.2922 | 8170.341 | 7810.2312 | 7418.0892 | 7227.4457 | 7588.7322 | 8689.0727 | 7681.2997 | 11065.1563 | 11660.3318 | 13365.1359 | 12834.6904 | 14132.5354 | 13295.129 | 14242.6152
CDP1 | NSW | NNSW | Distributed PV | 1425.8183 | 1524.8451 | 1630.4992 | 1757.6055 | 1920.2697 | 2071.6013 | 2228.0819 | 2370.4675 | 2497.8445 | 2618.267 | 2743.0041 | 2880.9221 | 2984.7283 | 3077.0188 | 3174.6912 | 3286.2152 | 3390.9578 | 3530.7375 | 3664.9468 | 3825.3415 | 3984.3297 | 4120.6577 | 4241.2204 | 4374.3937 | 4504.5247 | 4623.702 | 4751.4127 | 4889.6965
CDP1 | NSW | NNSW | Other renewable fuels | 0 | 0 | 0 | 0 | 0 | 0 | 0 | 0 | 0 | 416.6441 | 463.4968 | 482.6023 | 451.8655 | 377.6361 | 261.1026 | 340.8818 | 334.144 | 383.3933 | 440.8959 | 409.4556 | 471.648 | 376.3797 | 312.132 | 284.5446 | 325.229 | 383.2067 | 315.3476 | 240.2015
CDP1 | NSW | NNSW | DSP | 0 | 0 | 0 | 0 | 0 | 0 | 0 | 0 | 0 | 0 | 0 | 0 | 0 | 0 | 0 | 0 | 0 | 0 | 0 | 0 | 0 | 0 | 0 | 0 | 0 | 0 | 0 | 0
CDP1 | NSW | NNSW | Utility storage load | -4.0494 | -19.5437 | -564.4814 | -813.5583 | -974.0857 | -3276.254 | -4793.8852 | -4633.4939 | -4913.8196 | -4955.5414 | -5174.943 | -5099.7228 | -5320.0729 | -5574.691 | -5538.4913 | -5254.1316 | -5254.3814 | -4835.5777 | -4714.4092 | -5114.9735 | -5920.5404 | -6548.2443 | -5524.4736 | -5603.5567 | -5685.5788 | -4531.1673 | -4372.9957 | -4839.2056
CDP1 | NSW | NNSW | Coordinated CER storage load | -35.8818 | -68.1423 | -108.6645 | -159.6136 | -217.3014 | -309.8546 | -388.598 | -471.762 | -561.9381 | -664.8003 | -780.3068 | -914.2242 | -1020.0024 | -1154.618 | -1290.1701 | -1383.4968 | -1501.2666 | -1599.059 | -1698.2894 | -1861.0823 | -1929.599 | -2116.5094 | -2263.3327 | -2386.0229 | -2521.2691 | -2684.4257 | -2671.6381 | -2864.5103
CDP1 | NSW | NNSW | Passive CER storage load | -18.8954 | -26.2092 | -33.9621 | -41.2591 | -47.2139 | -52.849 | -63.2302 | -71.9066 | -79.9847 | -87.8346 | -96.0025 | -104.2582 | -111.1637 | -116.1653 | -121.6234 | -125.9643 | -127.9127 | -129.9227 | -131.1279 | -131.604 | -131.9464 | -132.3072 | -131.7436 | -131.4679 | -129.3321 | -126.9016 | -130.5189 | -134.8986
CDP1 | NSW | CNSW | Black coal | 27017.6147 | 28264.1715 | 26267.1518 | 25375.3674 | 22335.5658 | 13003.5948 | 9000.1103 | 6843.4774 | 6988.2996 | 6836.9819 | 6631.1916 | 6649.3548 | 3445.0262 | 0 | 0 | 0 | 0 | 0 | 0 | 0 | 0 | 0 | 0 | 0 | 0 | 0 | 0 | 0
CDP1 | NSW | CNSW | Mid-merit gas | 0 | 0 | 0 | 0 | 0 | 0 | 0 | 0 | 0 | 0 | 0 | 0 | 0 | 0 | 0 | 0 | 0 | 0 | 0 | 0 | 0 | 0 | 0 | 0 | 0 | 0 | 0 | 0
CDP1 | NSW | CNSW | Flexible gas with CCS | 0 | 0 | 0 | 0 | 0 | 0 | 0 | 0 | 0 | 0 | 0 | 0 | 0 | 0 | 0 | 0 | 0 | 0 | 0 | 0 | 0 | 0 | 0 | 0 | 0 | 0 | 0 | 0
CDP1 | NSW | CNSW | Flexible gas | 0 | 0 | 0 | 0 | 0 | 0 | 0 | 0 | 0 | 0 | 0 | 0 | 0 | 0 | 0 | 0 | 0 | 0 | 0 | 0 | 0 | 0 | 0 | 0 | 0 | 0 | 0 | 0
CDP1 | NSW | CNSW | Hydro | 0 | 0 | 0 | 0 | 0 | 0 | 0 | 0 | 0 | 0 | 0 | 0 | 0 | 0 | 0 | 0 | 0 | 0 | 0 | 0 | 0 | 0 | 0 | 0 | 0 | 0 | 0 | 0
CDP1 | NSW | CNSW | Utility storage | 199.3021 | 892.8647 | 1328.3185 | 1766.6232 | 2341.9373 | 3613.4667 | 2906.6809 | 2776.107 | 3032.9678 | 3082.1728 | 3272.0961 | 3208.8306 | 3611.4658 | 3822.0295 | 3874.2059 | 3571.8216 | 3563.5465 | 3280.4037 | 3330.1893 | 3484.2268 | 3145.1306 | 2644.5099 | 2575.4135 | 2289.1636 | 1308.5437 | 1288.5618 | 1278.6413 | 1471.4691
CDP1 | NSW | CNSW | Coordinated CER storage | 15.4443 | 29.4936 | 47.3889 | 70.889 | 97.0414 | 138.8694 | 176.2617 | 216.7805 | 262.5947 | 313.8643 | 371.4297 | 437.8433 | 492.0048 | 563.9959 | 633.1411 | 688.1728 | 740.5131 | 795.7406 | 850.6 | 932.9156 | 987.8874 | 1074.4277 | 1147.8607 | 1215.7777 | 1294.3595 | 1382.6156 | 1397.2519 | 1489.372
CDP1 | NSW | CNSW | Passive CER storage | 6.8568 | 9.5246 | 12.4267 | 15.2471 | 17.6591 | 19.9599 | 24.1732 | 27.7687 | 31.1671 | 34.8035 | 38.249 | 41.8492 | 44.9275 | 47.3431 | 49.8158 | 52.1553 | 53.1083 | 54.4418 | 55.1053 | 55.6713 | 56.1556 | 56.5566 | 56.6651 | 57.0637 | 56.355 | 55.4137 | 57.4593 | 59.3757
CDP1 | NSW | CNSW | Offshore wind | 0 | 0 | 0 | 0 | 0 | 0 | 0 | 0 | 0 | 0 | 0 | 0 | 0 | 0 | 0 | 0 | 0 | 0 | 0 | 0 | 0 | 0 | 0 | 0 | 0 | 0 | 0 | 0
CDP1 | NSW | CNSW | Wind | 1290.1898 | 1932.3211 | 4649.971 | 5513.2505 | 14172.0419 | 19767.6603 | 21206.2924 | 19842.8594 | 20155.332 | 19017.2635 | 19907.517 | 19393.9823 | 18890.2877 | 20277.3614 | 20010.5551 | 20473.0874 | 19986.9486 | 20691.2886 | 20089.6438 | 19073.5218 | 21397.7931 | 19477.4953 | 19602.6444 | 18848.7787 | 25624.9004 | 25132.5415 | 24488.603 | 26381.6919
CDP1 | NSW | CNSW | Utility solar | 3571.467 | 3867.0863 | 4957.9308 | 4775.7799 | 5374.2241 | 8583.4016 | 9888.531 | 10481.1045 | 11806.5994 | 11807.943 | 11367.2762 | 11583.7564 | 14073.7206 | 15410.98 | 15309.551 | 14814.8015 | 15627.4774 | 15050.0265 | 16096.7737 | 18251.3875 | 16294.9116 | 16943.2531 | 18923.794 | 18526.4795 | 18695.9314 | 19224.9993 | 18135.257 | 19174.2834
CDP1 | NSW | CNSW | Distributed PV | 927.5576 | 998.4543 | 1070.9017 | 1165.3104 | 1263.787 | 1382.0308 | 1478.2415 | 1572.8488 | 1667.2128 | 1789.8079 | 1884.2383 | 1984.3729 | 2069.4995 | 2179.4486 | 2272.7478 | 2440.2799 | 2564.9578 | 2686.7813 | 2782.1667 | 2877.1104 | 2963.5506 | 3097.1388 | 3195.2049 | 3314.8289 | 3417.8025 | 3563.9592 | 3724.2783 | 3891.4663
CDP1 | NSW | CNSW | Other renewable fuels | 0 | 0 | 0 | 0 | 0 | 0 | 0 | 0 | 0 | 423.3004 | 469.1203 | 487.0546 | 455.8296 | 380.1289 | 262.2723 | 343.9473 | 337.787 | 389.8497 | 446.9063 | 414.6468 | 473.8787 | 379.9816 | 317.3408 | 287.3554 | 332.3223 | 395.6441 | 315.3834 | 241.6389
CDP1 | NSW | CNSW | DSP | 0 | 0 | 0 | 0 | 0 | 0 | 0 | 0 | 0 | 0 | 0 | 0 | 0 | 0 | 0 | 0 | 0 | 0 | 0 | 0 | 0 | 0 | 0 | 0 | 0 | 0 | 0 | 0
CDP1 | NSW | CNSW | Utility storage load | -283.3704 | -1089.2691 | -1616.2021 | -2129.2192 | -2858.5534 | -4383.5921 | -3579.3172 | -3397.4252 | -3702.7377 | -3821.5727 | -4044.6298 | -3957.9085 | -4510.6117 | -4741.499 | -4836.2308 | -4445.1098 | -4478.3266 | -4086.3107 | -4166.3055 | -4322.6247 | -3873.0668 | -3381.9491 | -3360.1783 | -3046.7327 | -1866.0566 | -1822.3995 | -1856.1122 | -2127.6619
CDP1 | NSW | CNSW | Coordinated CER storage load | -15.4443 | -29.4936 | -47.3889 | -70.889 | -97.0414 | -138.9506 | -177.1891 | -219.1946 | -266.7783 | -321.6484 | -381.7476 | -454.1305 | -511.2542 | -591.2856 | -668.0699 | -722.667 | -783.2985 | -842.0753 | -899.1852 | -998.1515 | -1051.6315 | -1157.3025 | -1243.5163 | -1321.8742 | -1412.732 | -1520.4211 | -1527.7626 | -1644.058
CDP1 | NSW | CNSW | Passive CER storage load | -8.1309 | -11.3153 | -14.7417 | -18.0994 | -20.971 | -23.7106 | -28.6313 | -32.9437 | -37.0858 | -41.2432 | -45.4392 | -49.7054 | -53.3956 | -56.1907 | -59.2502 | -61.7839 | -63.0823 | -64.465 | -65.4362 | -66.0585 | -66.5986 | -67.1815 | -67.2889 | -67.5955 | -66.8521 | -65.9182 | -68.0493 | -70.5555
CDP1 | NSW | SNSW | Black coal | 0 | 0 | 0 | 0 | 0 | 0 | 0 | 0 | 0 | 0 | 0 | 0 | 0 | 0 | 0 | 0 | 0 | 0 | 0 | 0 | 0 | 0 | 0 | 0 | 0 | 0 | 0 | 0
CDP1 | NSW | SNSW | Mid-merit gas | 0 | 0 | 0 | 0 | 0 | 0 | 0 | 0 | 0 | 0 | 0 | 0 | 0 | 0 | 0 | 0 | 0 | 0 | 0 | 0 | 0 | 0 | 0 | 0 | 0 | 0 | 0 | 0
CDP1 | NSW | SNSW | Flexible gas with CCS | 0 | 0 | 0 | 0 | 0 | 0 | 0 | 0 | 0 | 0 | 0 | 0 | 0 | 0 | 0 | 0 | 0 | 0 | 0 | 0 | 0 | 0 | 0 | 0 | 0 | 0 | 0 | 0
CDP1 | NSW | SNSW | Flexible gas | 2.3434e-07 | 4.55e-07 | 1.472e-06 | 1.1089 | 5.3294 | 0.73859 | 6.1216 | 1.6719e-06 | 1.9847e-06 | 3.1759e-06 | 0.56193 | 2.3079e-06 | 3.7295e-06 | 3.1327e-06 | 1.2496e-06 | 2.0196e-06 | 0.18723 | 2.7762e-06 | 3.6818e-06 | 7.1363 | 0 | 0 | 0 | 0 | 0 | 0 | 0 | 0
CDP1 | NSW | SNSW | Hydro | 2237.2054 | 4138.909 | 3027.785 | 2923.4376 | 2732.2825 | 2982.9938 | 2589.5363 | 2819.0487 | 3159.8195 | 3733.8951 | 2946.4906 | 2677.6083 | 3598.4884 | 2750.7759 | 2246.9544 | 3041.1224 | 3473.4858 | 3048.7171 | 2785.9741 | 2763.5565 | 2431.2895 | 3442.7133 | 3267.8943 | 2991.3215 | 2544.2716 | 1975.935 | 2902.4885 | 1812.1421
CDP1 | NSW | SNSW | Utility storage | 212.096 | 323.553 | 331.2864 | 343.1882 | 1026.4535 | 4614.8285 | 5980.618 | 5228.857 | 5389.942 | 5749.088 | 5932.4952 | 5551.2542 | 6156.6904 | 6259.2757 | 6444.9856 | 5838.3503 | 5987.6799 | 5630.6542 | 5499.6538 | 5394.4514 | 5331.619 | 5324.7556 | 5572.3777 | 5441.8001 | 5556.4207 | 5412.2864 | 5581.0981 | 5774.3146
CDP1 | NSW | SNSW | Coordinated CER storage | 31.4843 | 61.3187 | 99.3771 | 147.4635 | 202.7815 | 290.5248 | 364.3252 | 442.456 | 528.0397 | 623.1163 | 731.6955 | 854.1449 | 953.465 | 1077.8965 | 1202.8807 | 1300.3374 | 1407.8707 | 1503.1117 | 1602.9477 | 1750.8094 | 1848.1588 | 1991.6626 | 2125.0331 | 2237.1528 | 2362.2158 | 2489.4286 | 2524.0869 | 2678.3788
CDP1 | NSW | SNSW | Passive CER storage | 13.98 | 19.8554 | 26.1867 | 32.1668 | 37.106 | 41.7893 | 50.2892 | 57.3457 | 63.8999 | 70.7123 | 77.2261 | 84.0905 | 89.9428 | 94.4903 | 99.0692 | 103.3501 | 105.004 | 107.4253 | 108.555 | 109.4234 | 110.0494 | 110.4634 | 110.4633 | 110.8355 | 109.2119 | 107.2291 | 111.1217 | 114.8213
CDP1 | NSW | SNSW | Offshore wind | 0 | 0 | 0 | 0 | 0 | 0 | 0 | 0 | 0 | 0 | 0 | 0 | 0 | 0 | 0 | 0 | 0 | 0 | 0 | 0 | 0 | 0 | 0 | 0 | 0 | 0 | 0 | 0
CDP1 | NSW | SNSW | Wind | 5458.0776 | 5962.4997 | 7702.4569 | 9256.5493 | 9003.7901 | 8742.7051 | 8870.7492 | 8566.5417 | 8626.5145 | 9041.823 | 8260.3982 | 8592.4692 | 7969.812 | 8667.4727 | 8574.5996 | 8709.2029 | 8134.078 | 8211.7277 | 8099.5514 | 6656.8359 | 7122.03 | 5996.5313 | 6742.0644 | 7013.1373 | 5548.619 | 6738.9912 | 6425.5823 | 6797.8996
CDP1 | NSW | SNSW | Utility solar | 4501.3589 | 5435.2909 | 6058.1275 | 7237.65 | 7212.8851 | 8795.1301 | 7586.8332 | 8198.4512 | 8604.6938 | 8081.6045 | 8349.6379 | 8254.8527 | 7708.7576 | 8415.5746 | 8151.2253 | 8035.9975 | 7684.3873 | 7555.0992 | 9540.2928 | 11151.136 | 10826.8494 | 10925.5687 | 10859.5714 | 9760.2813 | 10357.6403 | 9859.8143 | 8596.5993 | 9008.5726
CDP1 | NSW | SNSW | Distributed PV | 1518.8887 | 1683.8032 | 1853.6215 | 2053.6396 | 2259.5387 | 2483.4136 | 2685.8166 | 2892.1167 | 3131.1211 | 3355.7142 | 3566.8454 | 3781.5835 | 4027.8945 | 4305.5501 | 4565.6189 | 4788.0185 | 4988.607 | 5213.1862 | 5419.6209 | 5634.622 | 5838.4642 | 6106.0097 | 6398.5048 | 6707.989 | 6992.3636 | 7290.3948 | 7534.3996 | 7807.8141
CDP1 | NSW | SNSW | Other renewable fuels | 0 | 0 | 0 | 0 | 0 | 0 | 0 | 0 | 0 | 0 | 0 | 0 | 0 | 0 | 0 | 0 | 0 | 0 | 0 | 0 | 0 | 0 | 0 | 0 | 0 | 0 | 0 | 0
CDP1 | NSW | SNSW | DSP | 0 | 0 | 0 | 0 | 0 | 0 | 0 | 0 | 0 | 0 | 0 | 0 | 0 | 0 | 0 | 0 | 0 | 0 | 0 | 0 | 0 | 0 | 0 | 0 | 0 | 0 | 0 | 0
CDP1 | NSW | SNSW | Utility storage load | -252.4953 | -386.8867 | -396.2163 | -409.7469 | -1362.4862 | -6265.9941 | -7664.9252 | -7017.6819 | -6900.083 | -7444.4141 | -7663.2495 | -7554.2764 | -7808.2995 | -8354.0279 | -8282.6968 | -7942.6844 | -7815.2702 | -7438.2056 | -7011.349 | -7106.3641 | -7142.4475 | -7124.0469 | -7244.8274 | -7466.8289 | -7161.3598 | -7452.6024 | -7374.0318 | -8045.2285
CDP1 | NSW | SNSW | Coordinated CER storage load | -31.4843 | -61.3187 | -99.3771 | -147.4635 | -202.7815 | -290.6821 | -365.5791 | -445.9174 | -533.7688 | -634.4638 | -746.255 | -877.6586 | -981.4596 | -1118.0001 | -1254.5423 | -1350.7402 | -1472.262 | -1572.6641 | -1675.8521 | -1850.3398 | -1945.96 | -2119.4299 | -2268.3764 | -2398.1589 | -2540.8681 | -2691.5209 | -2713.6587 | -2908.8801
CDP1 | NSW | SNSW | Passive CER storage load | -16.5778 | -23.5883 | -31.0652 | -38.1842 | -44.0651 | -49.6421 | -59.5637 | -68.0326 | -76.0346 | -83.7965 | -91.7434 | -99.8766 | -106.8955 | -112.1487 | -117.8315 | -122.4301 | -124.7245 | -127.203 | -128.9063 | -129.8397 | -130.5148 | -131.2153 | -131.1732 | -131.2915 | -129.5544 | -127.5559 | -131.6021 | -136.4409
CDP1 | NSW | SNW | Black coal | 22000.4671 | 9695.0039 | 6976.2569 | 6670.7111 | 0 | 0 | 0 | 0 | 0 | 0 | 0 | 0 | 0 | 0 | 0 | 0 | 0 | 0 | 0 | 0 | 0 | 0 | 0 | 0 | 0 | 0 | 0 | 0
CDP1 | NSW | SNW | Mid-merit gas | 778.5132 | 2490.3628 | 2970.7246 | 3026.4822 | 2670.088 | 2288.3795 | 1730.445 | 1593.0299 | 1676.4044 | 1416.2841 | 1262.4694 | 1401.0023 | 1363.3311 | 1034.7955 | 806.9747 | 1270.834 | 1301.2845 | 1468.0643 | 1752.7682 | 0 | 0 | 0 | 0 | 0 | 0 | 0 | 0 | 0
CDP1 | NSW | SNW | Flexible gas with CCS | 0 | 0 | 0 | 0 | 0 | 0 | 0 | 0 | 0 | 0 | 0 | 0 | 0 | 0 | 0 | 0 | 0 | 0 | 0 | 0 | 0 | 0 | 0 | 0 | 0 | 0 | 0 | 0
CDP1 | NSW | SNW | Flexible gas | 10.5576 | 53.4605 | 86.4541 | 287.5941 | 242.2192 | 149.792 | 71.8058 | 35.6333 | 71.7051 | 549.272 | 235.6807 | 84.9867 | 605.9265 | 656.2061 | 574.4371 | 889.2144 | 1265.979 | 1624.9594 | 2099.6027 | 3456.6631 | 2826.5364 | 2718.0647 | 2721.7126 | 4332.5888 | 2226.402 | 2079.0134 | 3246.1968 | 2056.3049
CDP1 | NSW | SNW | Hydro | 0 | 0 | 0 | 0 | 0 | 0 | 0 | 0 | 0 | 0 | 0 | 0 | 0 | 0 | 0 | 0 | 0 | 0 | 0 | 0 | 0 | 0 | 0 | 0 | 0 | 0 | 0 | 0
CDP1 | NSW | SNW | Utility storage | 98.4466 | 1351.7433 | 1342.4874 | 1311.8688 | 1695.3874 | 3180.4335 | 3284.9851 | 3081.5948 | 3334.3259 | 3319.7501 | 3610.4505 | 3500.7547 | 3762.2437 | 3880.654 | 3793.2374 | 3623.5511 | 3753.5155 | 3262.2804 | 3397.2033 | 3539.9798 | 2949.817 | 2070.9415 | 2369.016 | 2332.1999 | 2096.44 | 1440.8496 | 1435.5263 | 1655.7263
CDP1 | NSW | SNW | Coordinated CER storage | 150.3705 | 293.5829 | 473.4331 | 699.3005 | 954.152 | 1359.0797 | 1706.3404 | 2061.234 | 2459.963 | 2904.1677 | 3408.0303 | 3972.2996 | 4447.4695 | 5036.0943 | 5619.4778 | 6052.8765 | 6550.1838 | 6917.0812 | 7404.3407 | 8081.4234 | 8321.9729 | 9103.5154 | 9893.3795 | 10417.8289 | 11033.0915 | 11574.4816 | 11682.8408 | 12580.4675
CDP1 | NSW | SNW | Passive CER storage | 66.7418 | 94.9943 | 124.4854 | 151.9774 | 173.8836 | 194.4761 | 232.4688 | 263.5511 | 292.2933 | 321.9491 | 349.6226 | 378.9348 | 403.9675 | 423.2272 | 442.5089 | 460.5833 | 466.6477 | 475.994 | 479.4456 | 481.7354 | 483.3198 | 484.2679 | 483.5582 | 485.1823 | 477.8218 | 468.6424 | 484.89 | 500.106
CDP1 | NSW | SNW | Offshore wind | 0 | 0 | 0 | 0 | 0 | 0 | 0 | 0 | 0 | 0 | 0 | 0 | 0 | 0 | 0 | 0 | 0 | 0 | 0 | 0 | 0 | 0 | 0 | 0 | 0 | 0 | 0 | 0
CDP1 | NSW | SNW | Wind | 0 | 0 | 0 | 0 | 0 | 0 | 0 | 0 | 0 | 0 | 0 | 0 | 0 | 0 | 0 | 0 | 0 | 0 | 0 | 0 | 0 | 0 | 0 | 0 | 0 | 0 | 0 | 0
CDP1 | NSW | SNW | Utility solar | 0 | 0 | 0 | 0 | 0 | 0 | 0 | 0 | 0 | 0 | 0 | 0 | 0 | 0 | 0 | 0 | 0 | 0 | 0 | 0 | 0 | 0 | 0 | 0 | 0 | 0 | 0 | 0
CDP1 | NSW | SNW | Distributed PV | 5438.9486 | 6065.8474 | 6693.2483 | 7468.0054 | 8265.7135 | 9051.0316 | 9797.9723 | 10493.0746 | 11154.1148 | 11810.907 | 12499.2851 | 13221.6285 | 13855.3211 | 14426.0705 | 15051.4989 | 15700.055 | 16298.2464 | 16834.0476 | 17428.0725 | 18032.4805 | 18610.821 | 19222.3273 | 19921.1728 | 20660.0812 | 21345.5803 | 22013.3358 | 22744.0989 | 23512.7181
CDP1 | NSW | SNW | Other renewable fuels | 0 | 0 | 0 | 0 | 0 | 0 | 0 | 192.2554 | 190.8433 | 428.4863 | 473.8308 | 492.4927 | 456.5475 | 389.3961 | 265.1452 | 348.7567 | 345.2991 | 394.1764 | 450.6813 | 418.9939 | 479.3686 | 384.0448 | 320.8753 | 289.1852 | 337.2026 | 403.512 | 325.3983 | 250.7735
CDP1 | NSW | SNW | DSP | 1.5105e-06 | 2.0595 | 2.0619e-06 | 0.20597 | 3.616 | 19.2451 | 42.2505 | 2.0892e-06 | 6.2825 | 90.8 | 72.3842 | 27.745 | 143.6012 | 92.5272 | 29.29 | 59.1475 | 174.9468 | 63.6305 | 27.956 | 147.0276 | 122.1465 | 85.3272 | 226.075 | 206.1559 | 190.9403 | 188.2966 | 497.3432 | 404.2718
CDP1 | NSW | SNW | Utility storage load | -117.4027 | -1597.6055 | -1588.8924 | -1555.6804 | -2000.8342 | -3785.7984 | -3907.833 | -3671.361 | -3970.3747 | -3958.0666 | -4296.0404 | -4164.3597 | -4475.4297 | -4620.8125 | -4526.1927 | -4304.6628 | -4468.4702 | -3888.3243 | -4041.7004 | -4217.6932 | -3506.7636 | -2483.1118 | -2830.5183 | -2793.3885 | -2507.8205 | -1718.152 | -1716.3248 | -1976.7151
CDP1 | NSW | SNW | Coordinated CER storage load | -150.3705 | -293.5829 | -473.4331 | -699.672 | -953.7805 | -1359.4974 | -1715.6938 | -2085.3172 | -2500.468 | -2975.5504 | -3507.1085 | -4122.078 | -4631.0926 | -5292.3948 | -5944.2458 | -6372.7422 | -6945.3149 | -7322.8621 | -7849.4357 | -8671.5899 | -8830.9827 | -9817.1226 | -10746.0564 | -11372.8682 | -12082.2602 | -12736.9292 | -12768.5996 | -13949.9506
CDP1 | NSW | SNW | Passive CER storage load | -79.1436 | -112.854 | -147.6767 | -180.408 | -206.4947 | -231.0209 | -275.3415 | -312.6664 | -347.8002 | -381.5202 | -415.3462 | -450.0713 | -480.1087 | -502.3202 | -526.3143 | -545.614 | -554.2873 | -563.6277 | -569.3293 | -571.6183 | -573.2008 | -575.2435 | -574.2172 | -574.7288 | -566.824 | -557.4804 | -574.2578 | -594.2705
CDP1 | QLD | NQ | Black coal | 0 | 0 | 0 | 0 | 0 | 0 | 0 | 0 | 0 | 0 | 0 | 0 | 0 | 0 | 0 | 0 | 0 | 0 | 0 | 0 | 0 | 0 | 0 | 0 | 0 | 0 | 0 | 0
CDP1 | QLD | NQ | Mid-merit gas | 203.2491 | 155.543 | 95.6934 | 35.8592 | 85.6873 | 61.8304 | 17.2617 | 1.5795e-06 | 17.272 | 37.4068 | 50.2162 | 21.4504 | 58.6334 | 50.2112 | 46.0846 | 175.1513 | 221.0655 | 134.3823 | 152.2411 | 142.7102 | 118.211 | 63.2313 | 0 | 0 | 0 | 0 | 0 | 0
CDP1 | QLD | NQ | Flexible gas with CCS | 0 | 0 | 0 | 0 | 0 | 0 | 0 | 0 | 0 | 0 | 0 | 0 | 0 | 0 | 0 | 0 | 0 | 0 | 0 | 0 | 0 | 0 | 0 | 0 | 0 | 0 | 0 | 0
CDP1 | QLD | NQ | Flexible gas | 0 | 0 | 0 | 0 | 0 | 0 | 1.9691 | 0 | 0 | 0 | 1.2544 | 1.29e-09 | 5.745e-09 | 1.2105e-08 | 5.7e-10 | 1.4839 | 1.4495e-08 | 1.4065e-08 | 1.7645e-08 | 4.0065e-08 | 0 | 0 | 0 | 0 | 0 | 0 | 0 | 0
CDP1 | QLD | NQ | Hydro | 309.1896 | 160.8939 | 232.3698 | 232.7106 | 185.1137 | 279.7378 | 299.4566 | 248.6631 | 214.1129 | 253.0374 | 199.9267 | 127.239 | 181.5262 | 76.7658 | 165.0364 | 80.9464 | 93.5647 | 114.9704 | 0 | 0 | 0 | 0 | 0 | 0 | 0 | 0 | 0 | 0
CDP1 | QLD | NQ | Utility storage | 128.6968 | 362.6075 | 478.7017 | 515.0434 | 519.0123 | 686.89 | 798.0134 | 654.465 | 723.0159 | 806.6413 | 825.5502 | 796.829 | 828.4762 | 902.2507 | 902.5869 | 810.9151 | 871.6789 | 806.8996 | 786.8406 | 812.3292 | 711.9317 | 885.3362 | 484.5178 | 477.8463 | 486.1012 | 494.1733 | 483.8027 | 509.0217
CDP1 | QLD | NQ | Coordinated CER storage | 17.3789 | 36.7292 | 57.3957 | 84.6156 | 116.4437 | 172.418 | 219.4489 | 269.5665 | 322.1439 | 381.1705 | 440.0085 | 512.1091 | 566.7733 | 635.9175 | 704.1628 | 758.5224 | 826.3403 | 895.3061 | 959.0562 | 1030.1575 | 1080.7306 | 1186.2706 | 1256.1854 | 1337.8991 | 1418.9605 | 1498.085 | 1519.6575 | 1581.9568
CDP1 | QLD | NQ | Passive CER storage | 8.2662 | 12.4392 | 16.9575 | 20.9831 | 24.4794 | 28.3096 | 34.9835 | 40.5671 | 45.66 | 50.8053 | 55.5795 | 60.474 | 64.7239 | 68.0068 | 71.1435 | 74.3557 | 75.829 | 77.7602 | 78.856 | 79.8244 | 80.3021 | 80.7958 | 81.0327 | 81.6089 | 80.7516 | 79.4571 | 82.4389 | 85.2165
CDP1 | QLD | NQ | Offshore wind | 0 | 0 | 0 | 0 | 0 | 0 | 0 | 0 | 0 | 0 | 0 | 0 | 0 | 0 | 0 | 0 | 0 | 0 | 0 | 0 | 0 | 0 | 0 | 0 | 0 | 0 | 0 | 0
CDP1 | QLD | NQ | Wind | 1051.6835 | 1027.5336 | 5772.5494 | 5407.5176 | 5910.4604 | 10843.1081 | 10283.4688 | 13055.6859 | 15191.1477 | 17526.0479 | 17183.773 | 17127.2994 | 17806.7436 | 18813.8073 | 19060.0621 | 18119.7691 | 17371.3283 | 16588.2804 | 16907.2492 | 18484.6438 | 19797.3184 | 20203.5242 | 20491.9161 | 20502.1525 | 19838.3839 | 17895.6755 | 18957.4938 | 20404.6859
CDP1 | QLD | NQ | Utility solar | 1293.0404 | 1391.1613 | 1239.3935 | 1286.1729 | 1250.5284 | 1162.8259 | 1728.941 | 2040.0269 | 2083.4134 | 1959.4185 | 2071.3204 | 2150.0082 | 2027.4908 | 1948.1996 | 1943.4944 | 2066.476 | 1925.2888 | 2993.2651 | 2686.8977 | 2582.6998 | 3107.5891 | 3282.2404 | 3225.8387 | 2813.8255 | 3014.3635 | 3579.9328 | 3388.7741 | 3358.3986
CDP1 | QLD | NQ | Distributed PV | 983.3091 | 1078.4478 | 1175.1946 | 1273.429 | 1395.8098 | 1500.0104 | 1607.0717 | 1705.9913 | 1795.922 | 1899.6461 | 1994.4154 | 2097.9787 | 2180.0379 | 2268.726 | 2345.6107 | 2467.8682 | 2595.6128 | 2692.1736 | 2778.8818 | 2868.2213 | 2947.6811 | 3054.3131 | 3151.6702 | 3293.638 | 3446.8819 | 3579.1484 | 3687.1335 | 3801.6002
CDP1 | QLD | NQ | Other renewable fuels | 0 | 0 | 0 | 0 | 0 | 0 | 0 | 0 | 0 | 0 | 0 | 0 | 0 | 0 | 0 | 0 | 0 | 0 | 0 | 0 | 0 | 0 | 0 | 0 | 0 | 0 | 0 | 0
CDP1 | QLD | NQ | DSP | 0 | 0 | 0 | 0 | 0 | 0 | 0 | 0 | 0 | 0 | 0 | 0 | 0 | 0 | 0 | 0 | 0 | 0 | 0 | 0 | 0 | 0 | 0 | 0 | 0 | 0 | 0 | 0
CDP1 | QLD | NQ | Utility storage load | -162.8736 | -459.9793 | -606.6307 | -644.2939 | -650.4921 | -1105.4907 | -1112.2109 | -856.0572 | -950.6175 | -1082.4841 | -1111.9471 | -1046.1891 | -1144.7879 | -1252.0975 | -1232.1745 | -1105.4412 | -1238.2255 | -1081.8602 | -1082.2821 | -1111.8999 | -957.7063 | -1261.0696 | -858.0766 | -959.2047 | -867.6809 | -898.7851 | -901.2346 | -988.6757
CDP1 | QLD | NQ | Coordinated CER storage load | -17.3789 | -36.7292 | -57.3957 | -84.6156 | -116.4437 | -172.418 | -220.4119 | -271.5678 | -326.0876 | -388.5081 | -450.9668 | -526.4083 | -584.8667 | -661.6652 | -736.5949 | -789.2767 | -867.7161 | -943.64 | -1012.7073 | -1093.8024 | -1142.7529 | -1273.6429 | -1355.3263 | -1450.7302 | -1546.1164 | -1634.8608 | -1652.9048 | -1727.6719
CDP1 | QLD | NQ | Passive CER storage load | -9.5644 | -14.3999 | -19.6281 | -24.1346 | -28.02 | -32.2334 | -39.7283 | -46.1681 | -51.9856 | -57.6203 | -63.1672 | -68.6728 | -73.2352 | -77.0626 | -80.5692 | -83.8705 | -85.7989 | -87.6808 | -89.1279 | -90.2688 | -90.6851 | -91.4442 | -91.6802 | -92.1222 | -91.5218 | -90.121 | -93.0845 | -96.4237
CDP1 | QLD | GG | Black coal | 2943.36 | 2963.0171 | 2943.36 | 2556.893 | 2722.4588 | 2136.3108 | 556.436 | 0 | 0 | 0 | 0 | 0 | 0 | 0 | 0 | 0 | 0 | 0 | 0 | 0 | 0 | 0 | 0 | 0 | 0 | 0 | 0 | 0
CDP1 | QLD | GG | Mid-merit gas | 790.803 | 855.4423 | 855.6497 | 845.2894 | 860.0378 | 854.277 | 119.1339 | 13.6779 | 105.1428 | 394.2396 | 306.5843 | 281.0903 | 457.303 | 396.3963 | 306.5 | 531.849 | 551.6623 | 518.1263 | 650.3752 | 571.3072 | 449.6174 | 346.5163 | 392.0566 | 415.9217 | 327.1264 | 318.6362 | 0 | 0
CDP1 | QLD | GG | Flexible gas with CCS | 0 | 0 | 0 | 0 | 0 | 0 | 0 | 0 | 0 | 0 | 0 | 0 | 0 | 0 | 0 | 0 | 0 | 0 | 0 | 0 | 0 | 0 | 0 | 0 | 0 | 0 | 0 | 0
CDP1 | QLD | GG | Flexible gas | 0 | 0 | 0 | 0 | 0 | 0 | 53.105 | 1.7169e-06 | 64.2678 | 369.8591 | 293.9363 | 266.921 | 778.6305 | 656.2306 | 550 | 1324.0554 | 1301.6108 | 1102.3869 | 849.7646 | 775.9174 | 758.6717 | 365.6159 | 881.74 | 495.5004 | 341.3907 | 193.3078 | 694.1205 | 498.1301
CDP1 | QLD | GG | Hydro | 0 | 0 | 0 | 0 | 0 | 0 | 0 | 0 | 0 | 0 | 0 | 0 | 0 | 0 | 0 | 0 | 0 | 0 | 0 | 0 | 0 | 0 | 0 | 0 | 0 | 0 | 0 | 0
CDP1 | QLD | GG | Utility storage | 0 | 18.3375 | 110.5139 | 97.3528 | 84.1203 | 98.1113 | 295.1413 | 221.682 | 247.489 | 290.2616 | 323.382 | 295.4131 | 364.8459 | 374.8864 | 361.5847 | 335.9724 | 386.5714 | 316.7799 | 339.1882 | 329.5565 | 250.5574 | 0.00027572 | 0.00026986 | 0.00025642 | 629.6163 | 636.9284 | 614.091 | 651.4386
CDP1 | QLD | GG | Coordinated CER storage | 0.95507 | 2.0467 | 3.275 | 4.8856 | 6.7878 | 10.1338 | 13.4966 | 16.8411 | 20.5147 | 24.9227 | 29.2423 | 34.5951 | 39.0429 | 44.1227 | 49.3513 | 53.7169 | 58.9522 | 64.5144 | 70.4022 | 75.955 | 80.1352 | 90.1763 | 95.4197 | 102.9804 | 109.9424 | 117.3233 | 118.5911 | 123.7395
CDP1 | QLD | GG | Passive CER storage | 0.46383 | 0.70532 | 0.97713 | 1.2258 | 1.4558 | 1.707 | 2.1329 | 2.5074 | 2.8503 | 3.203 | 3.5363 | 3.878 | 4.1793 | 4.4173 | 4.6488 | 4.8846 | 5.0036 | 5.152 | 5.2443 | 5.3262 | 5.3776 | 5.4302 | 5.4655 | 5.5191 | 5.4733 | 5.3984 | 5.607 | 5.8015
CDP1 | QLD | GG | Offshore wind | 0 | 0 | 0 | 0 | 0 | 0 | 0 | 0 | 0 | 0 | 0 | 0 | 0 | 0 | 0 | 0 | 0 | 0 | 0 | 0 | 0 | 0 | 0 | 0 | 0 | 0 | 0 | 0
CDP1 | QLD | GG | Wind | 0 | 0 | 0 | 0 | 0 | 0 | 0 | 0 | 0 | 0 | 0 | 0 | 0 | 0 | 0 | 0 | 0 | 0 | 0 | 0 | 0 | 0 | 0 | 0 | 0 | 0 | 0 | 0
CDP1 | QLD | GG | Utility solar | 0 | 0 | 0 | 0 | 0 | 0 | 0 | 0 | 0 | 0 | 0 | 0 | 0 | 0 | 0 | 0 | 0 | 0 | 0 | 0 | 0 | 0 | 0 | 0 | 0 | 0 | 0 | 0
CDP1 | QLD | GG | Distributed PV | 92.022 | 99.8146 | 108.1357 | 117.3579 | 127.0025 | 136.7338 | 146.8131 | 157.6166 | 175.7568 | 185.7817 | 195.2193 | 205.0931 | 213.7712 | 222.039 | 230.0212 | 238.7419 | 246.2267 | 253.7721 | 271.8942 | 280.7845 | 288.9431 | 298.1593 | 309.0285 | 320.4685 | 330.1593 | 340.2973 | 360.5383 | 372.4656
CDP1 | QLD | GG | Other renewable fuels | 0 | 0 | 0 | 0 | 0 | 0 | 0 | 0 | 0 | 0 | 0 | 0 | 0 | 0 | 0 | 0 | 0 | 0 | 0 | 0 | 0 | 0 | 0 | 0 | 0 | 0 | 0 | 0
CDP1 | QLD | GG | DSP | 0 | 0 | 0 | 0 | 0 | 0 | 0 | 0 | 0 | 0 | 0 | 0 | 0 | 0 | 0 | 0 | 0 | 0 | 0 | 0 | 0 | 0 | 0 | 0 | 0 | 0 | 0 | 0
CDP1 | QLD | GG | Utility storage load | 0 | -21.8304 | -132.0006 | -115.4597 | -100.1433 | -116.8873 | -351.2706 | -263.9072 | -294.6298 | -345.5497 | -385.4151 | -351.2459 | -434.7769 | -445.857 | -430.8946 | -399.5308 | -460.2856 | -377.0377 | -403.7956 | -392.7657 | -297.8462 | -0.00033146 | -0.00032441 | -0.00030841 | -759.4754 | -766.6272 | -739.9391 | -784.9404
CDP1 | QLD | GG | Coordinated CER storage load | -0.95507 | -2.0467 | -3.275 | -4.8856 | -6.7878 | -10.1338 | -13.605 | -17.0694 | -20.9796 | -25.8192 | -30.5674 | -36.3572 | -41.3414 | -47.1238 | -53.1384 | -57.552 | -63.8514 | -70.1663 | -76.9966 | -83.6326 | -87.6925 | -100.7979 | -107.0109 | -116.2539 | -124.7801 | -133.6864 | -134.4731 | -141.0027
CDP1 | QLD | GG | Passive CER storage load | -0.53667 | -0.8165 | -1.131 | -1.4099 | -1.6664 | -1.9436 | -2.4222 | -2.8536 | -3.2451 | -3.6327 | -4.0191 | -4.4037 | -4.7289 | -5.0055 | -5.2647 | -5.5096 | -5.6615 | -5.8093 | -5.9275 | -6.0231 | -6.073 | -6.1459 | -6.1836 | -6.2301 | -6.2033 | -6.1229 | -6.331 | -6.5644
CDP1 | QLD | CQ | Black coal | 12312.6083 | 13368.9623 | 9039.2177 | 6715.1759 | 6114.6364 | 4187.8895 | 5278.6536 | 4990.4933 | 3249.0059 | 0 | 0 | 0 | 0 | 0 | 0 | 0 | 0 | 0 | 0 | 0 | 0 | 0 | 0 | 0 | 0 | 0 | 0 | 0
CDP1 | QLD | CQ | Mid-merit gas | 0 | 0 | 0 | 0 | 0 | 0 | 0 | 0 | 0 | 0 | 0 | 0 | 0 | 0 | 0 | 0 | 0 | 0 | 0 | 0 | 0 | 0 | 0 | 0 | 0 | 0 | 0 | 0
CDP1 | QLD | CQ | Flexible gas with CCS | 0 | 0 | 0 | 0 | 0 | 0 | 0 | 0 | 0 | 0 | 0 | 0 | 0 | 0 | 0 | 0 | 0 | 0 | 0 | 0 | 0 | 0 | 0 | 0 | 0 | 0 | 0 | 0
CDP1 | QLD | CQ | Flexible gas | 0 | 2.2716e-07 | 2.6952e-07 | 3.3135e-07 | 3.9314e-07 | 0.15809 | 0.24253 | 6.4377e-07 | 1.2662e-06 | 4.8191 | 0 | 0 | 0 | 0 | 0 | 0 | 0 | 0 | 0 | 0 | 0 | 0 | 0 | 0 | 0 | 0 | 0 | 0
CDP1 | QLD | CQ | Hydro | 0 | 0 | 0 | 0 | 0 | 0 | 0 | 0 | 0 | 0 | 0 | 0 | 0 | 0 | 0 | 0 | 0 | 0 | 0 | 0 | 0 | 0 | 0 | 0 | 0 | 0 | 0 | 0
CDP1 | QLD | CQ | Utility storage | 34.1357 | 27.8849 | 53.7209 | 123.1958 | 133.9657 | 198.3647 | 331.9076 | 281.3207 | 302.7285 | 344.5111 | 371.2913 | 358.4527 | 376.278 | 396.6276 | 397.197 | 361.3984 | 399.6573 | 362.261 | 291.8427 | 298.414 | 259.8345 | 344.6632 | 363.2867 | 135.5388 | 759.192 | 890.3059 | 860.8705 | 910.1141
CDP1 | QLD | CQ | Coordinated CER storage | 16.1847 | 34.2785 | 53.9941 | 80.1674 | 111.3457 | 165.9504 | 213.6674 | 263.2391 | 317.3401 | 380.0109 | 442.6191 | 518.1692 | 578.5546 | 648.9986 | 723.5058 | 784.3988 | 854.5694 | 929.0778 | 1002.1172 | 1079.1735 | 1135.0347 | 1259.4563 | 1332.7917 | 1432.1225 | 1514.3419 | 1612.6911 | 1632.7313 | 1699.704
CDP1 | QLD | CQ | Passive CER storage | 7.7084 | 11.6173 | 15.9446 | 19.8689 | 23.3669 | 27.2128 | 33.7999 | 39.4704 | 44.6564 | 49.93 | 54.8954 | 59.9914 | 64.4006 | 67.8741 | 71.2251 | 74.6381 | 76.3085 | 78.4289 | 79.6621 | 80.8058 | 81.4609 | 82.1342 | 82.5181 | 83.2415 | 82.4688 | 81.2607 | 84.3655 | 87.2445
CDP1 | QLD | CQ | Offshore wind | 0 | 0 | 0 | 0 | 0 | 0 | 0 | 0 | 0 | 0 | 0 | 0 | 0 | 0 | 0 | 0 | 0 | 0 | 0 | 0 | 0 | 0 | 0 | 0 | 0 | 0 | 0 | 0
CDP1 | QLD | CQ | Wind | 879.9187 | 1169.1172 | 1833.4545 | 5038.4227 | 5446.8442 | 7557.978 | 10292.1024 | 10898.1216 | 11138.8734 | 12281.3099 | 14363.9391 | 13656.8078 | 14008.9185 | 13654.1912 | 15727.4779 | 13352.921 | 14437.8166 | 13951.7569 | 13457.9965 | 14180.849 | 19614.8593 | 18844.8952 | 19339.0883 | 20176.7912 | 19385.3291 | 18260.3186 | 18925.8125 | 18701.2139
CDP1 | QLD | CQ | Utility solar | 2038.4496 | 2139.6921 | 1941.3225 | 1978.5448 | 1902.4973 | 2194.3953 | 2938.8366 | 3622.2228 | 3705.8771 | 5971.0949 | 7588.4621 | 7972.6229 | 7484.6921 | 7676.2589 | 7679.6945 | 8875.4829 | 8464.0764 | 12769.3014 | 13020.6301 | 14810.1861 | 11846.5714 | 18090.2655 | 18229.7317 | 21349.7219 | 24370.138 | 31422.4543 | 30325.6676 | 30939.5456
CDP1 | QLD | CQ | Distributed PV | 1103.6571 | 1199.1504 | 1301.045 | 1417.4128 | 1541.6005 | 1690.8638 | 1842.181 | 1989.5772 | 2157.5765 | 2292.1932 | 2423.0813 | 2552.5021 | 2672.0229 | 2801.242 | 2932.0168 | 3063.6627 | 3194.3829 | 3379.6068 | 3560.5898 | 3695.6569 | 3830.5887 | 3979.8066 | 4135.832 | 4291.6144 | 4445.6524 | 4635.3226 | 4843.9133 | 5034.3169
CDP1 | QLD | CQ | Other renewable fuels | 0 | 0 | 0 | 0 | 0 | 0 | 0 | 0 | 0 | 0 | 0 | 0 | 0 | 0 | 0 | 0 | 0 | 0 | 0 | 0 | 0 | 0 | 0 | 0 | 0 | 0 | 0 | 0
CDP1 | QLD | CQ | DSP | 0 | 0 | 0 | 0 | 0 | 0 | 0 | 0 | 0 | 0 | 0 | 0 | 0 | 0 | 0 | 0 | 0 | 0 | 0 | 0 | 0 | 0 | 0 | 0 | 0 | 0 | 0 | 0
CDP1 | QLD | CQ | Utility storage load | -40.6378 | -33.1963 | -64.0626 | -146.2253 | -159.4831 | -236.2719 | -411.1355 | -348.1128 | -375.3271 | -428.0548 | -460.4879 | -442.5021 | -465.0324 | -490.6637 | -489.7624 | -444.887 | -492.1349 | -448.62 | -361.9811 | -373.3091 | -324.4611 | -425.9492 | -449.4063 | -179.6458 | -930.9243 | -1098.8956 | -1065.5834 | -1128.9643
CDP1 | QLD | CQ | Coordinated CER storage load | -16.1847 | -34.2785 | -53.9941 | -80.1674 | -111.3457 | -165.9504 | -214.7819 | -265.5809 | -322.1254 | -389.3274 | -456.5851 | -536.4478 | -602.2079 | -680.193 | -763.3426 | -824.24 | -905.5142 | -988.5135 | -1070.4958 | -1159.7877 | -1212.7782 | -1369.3151 | -1454.6248 | -1573.3494 | -1669.8376 | -1786.7397 | -1800.3231 | -1881.5571
CDP1 | QLD | CQ | Passive CER storage load | -8.919 | -13.4486 | -18.4558 | -22.853 | -26.7465 | -30.9846 | -38.3842 | -44.92 | -50.8429 | -56.6276 | -62.3897 | -68.1248 | -72.8693 | -76.9122 | -80.6616 | -84.1891 | -86.3414 | -88.4348 | -90.039 | -91.3786 | -91.9938 | -92.9589 | -93.3608 | -93.9651 | -93.468 | -92.1667 | -95.2599 | -98.7183
CDP1 | QLD | SQ | Black coal | 19510.5685 | 19492.6745 | 16002.7101 | 15740.6725 | 15182.7256 | 11664.4862 | 11060.2176 | 11062.6889 | 10290.7398 | 8040.1153 | 0 | 0 | 0 | 0 | 0 | 0 | 0 | 0 | 0 | 0 | 0 | 0 | 0 | 0 | 0 | 0 | 0 | 0
CDP1 | QLD | SQ | Mid-merit gas | 1550.1595 | 1927.1209 | 2532.9177 | 2147.7111 | 2697.9148 | 2116.1929 | 1832.6559 | 815.7068 | 1200.4733 | 2575.6476 | 2347.2325 | 2106.3487 | 1548.143 | 1520.3974 | 1112.582 | 1585.9917 | 1717.0871 | 1399.3821 | 1758.4001 | 1762.4514 | 1462.793 | 0 | 0 | 0 | 0 | 0 | 0 | 0
CDP1 | QLD | SQ | Flexible gas with CCS | 0 | 0 | 0 | 0 | 0 | 0 | 0 | 0 | 0 | 0 | 0 | 0 | 0 | 0 | 0 | 0 | 0 | 0 | 0 | 0 | 0 | 0 | 0 | 0 | 0 | 0 | 0 | 0
CDP1 | QLD | SQ | Flexible gas | 74.0083 | 20.7549 | 16.1538 | 13.6134 | 30.6153 | 20.6886 | 161.2659 | 5.0311 | 79.3373 | 507.2783 | 842.0131 | 861.2467 | 2313.7795 | 1992.3636 | 1819.6875 | 3844.2977 | 5695.033 | 4581.9074 | 6138.2051 | 6099.4681 | 5681.5952 | 3463.5773 | 4749.1822 | 4621.1445 | 2880.4069 | 2502.2475 | 5019.2634 | 3278.0073
CDP1 | QLD | SQ | Hydro | 0 | 0 | 0 | 0 | 0 | 0 | 0 | 0 | 0 | 0 | 0 | 0 | 0 | 0 | 0 | 0 | 0 | 0 | 0 | 0 | 0 | 0 | 0 | 0 | 0 | 0 | 0 | 0
CDP1 | QLD | SQ | Utility storage | 727.6485 | 824.8905 | 1078.217 | 1010.0375 | 1192.1256 | 1650.8865 | 1702.5844 | 4244.2296 | 5398.6391 | 6329.5128 | 6599.4764 | 6530.4634 | 6729.4839 | 6988.5963 | 6915.0972 | 6426.2774 | 6636.614 | 6156.5039 | 5892.2034 | 6300.844 | 5302.737 | 6083.9487 | 6192.0536 | 6238.5418 | 6023.486 | 6141.4422 | 5868.1908 | 6208.1802
CDP1 | QLD | SQ | Coordinated CER storage | 88.9482 | 193.083 | 307.3819 | 459.4809 | 641.8237 | 969.4501 | 1255.3244 | 1534.8885 | 1853.2265 | 2225.8191 | 2598.0013 | 3035.6876 | 3407.8349 | 3846.7469 | 4292.4473 | 4650.4482 | 5078.8096 | 5470.4293 | 5846.864 | 6394.4528 | 6614.6666 | 7449.6188 | 7920.0135 | 8453.9207 | 8947.2248 | 9584.371 | 9642.3807 | 10121.2316
CDP1 | QLD | SQ | Passive CER storage | 42.0288 | 64.8737 | 90.0286 | 113.2134 | 134.2547 | 157.636 | 196.2242 | 229.0488 | 259.107 | 289.4785 | 317.9475 | 347.4809 | 373.3383 | 393.719 | 413.398 | 433.4119 | 442.9975 | 455.1778 | 462.1178 | 468.3858 | 472.0351 | 475.6339 | 477.926 | 482.2856 | 477.8901 | 470.9205 | 488.9272 | 505.5363
CDP1 | QLD | SQ | Offshore wind | 0 | 0 | 0 | 0 | 0 | 0 | 0 | 0 | 0 | 0 | 0 | 0 | 0 | 0 | 0 | 0 | 0 | 0 | 0 | 0 | 0 | 0 | 0 | 0 | 0 | 0 | 0 | 0
CDP1 | QLD | SQ | Wind | 4629.2477 | 6175.3716 | 11114.8447 | 11370.9705 | 10867.3336 | 17469.075 | 16247.0812 | 16449.1094 | 17336.637 | 16040.1142 | 22987.8366 | 22217.4924 | 21690.626 | 22855.9613 | 24107.4967 | 22015.3897 | 23117.0341 | 23979.7398 | 22936.6913 | 23124.2955 | 21908.8313 | 21723.5317 | 21901.9319 | 20679.4846 | 23314.004 | 22059.6274 | 21450.7431 | 22810.5816
CDP1 | QLD | SQ | Utility solar | 4555.9492 | 4769.3469 | 4670.9839 | 4482.4077 | 4384.9833 | 4701.7788 | 4474.1293 | 7326.1582 | 9571.7195 | 11350.5094 | 11029.1511 | 14255.9565 | 17514.3772 | 18067.542 | 18180.3813 | 18607.9647 | 20053.4883 | 18891.9527 | 21658.3058 | 24000.4982 | 19917.2321 | 22205.9965 | 21691.6718 | 21973.0637 | 21657.8124 | 21678.0479 | 21554.4002 | 21717.1499
CDP1 | QLD | SQ | Distributed PV | 6609.9756 | 7163.1116 | 7714.1748 | 8381.2697 | 9064.1435 | 9811.0933 | 10535.1369 | 11241.3765 | 11892.7661 | 12571.1912 | 13240.4846 | 13942.3517 | 14574.3925 | 15202.3873 | 15846.3651 | 16505.7292 | 17055.8589 | 17634.6579 | 18228.5087 | 18925.5965 | 19566.7152 | 20280.2664 | 21023.4377 | 21804.1142 | 22475.3647 | 23205.333 | 23937.5324 | 24762.8341
CDP1 | QLD | SQ | Other renewable fuels | 0 | 0 | 0 | 0 | 0 | 0 | 0 | 0 | 0 | 0 | 0 | 522.2897 | 482.8341 | 399.6697 | 294.5222 | 410.3921 | 401.7003 | 452.4149 | 472.4456 | 472.7614 | 503.0266 | 390.477 | 337.2278 | 322.4845 | 352.2151 | 405.6687 | 351.6153 | 265.4088
CDP1 | QLD | SQ | DSP | 1.3749e-06 | 1.5379e-06 | 1.6254e-06 | 1.8371e-06 | 2.0171e-06 | 0.76158 | 4.986 | 1.9614e-06 | 2.2588e-06 | 1.9575 | 21.5707 | 1.4784 | 35.1558 | 78.1195 | 7.59 | 10.6563 | 45.2282 | 30.1411 | 36.7156 | 5.5668 | 28.486 | 3.353e-06 | 148.2287 | 57.3532 | 77.6264 | 38.2271 | 269.0572 | 233.785
CDP1 | QLD | SQ | Utility storage load | -957.2955 | -1053.6933 | -1384.7246 | -1288.81 | -1529.2683 | -2230.7507 | -2240.4691 | -5535.5555 | -7054.3283 | -8348.6465 | -8662.0437 | -8525.559 | -8871.6734 | -9205.2903 | -9094.9673 | -8442.5672 | -8742.9376 | -8093.1188 | -7786.1835 | -8324.6041 | -6966.2203 | -8069.9482 | -8291.3498 | -8465.8698 | -8123.5498 | -8265.6296 | -7970.4599 | -8502.5126
CDP1 | QLD | SQ | Coordinated CER storage load | -88.9482 | -193.083 | -307.3819 | -459.4809 | -642.4309 | -968.843 | -1263.2979 | -1551.4079 | -1883.154 | -2286.6253 | -2688.5028 | -3152.2002 | -3559.4912 | -4056.6782 | -4555.6403 | -4915.3971 | -5415.9275 | -5840.415 | -6262.933 | -6899.5869 | -7076.6285 | -8140.1801 | -8690.5932 | -9324.6772 | -9890.5277 | -10670.3287 | -10671.0458 | -11255.1629
CDP1 | QLD | SQ | Passive CER storage load | -48.6291 | -75.0998 | -104.2072 | -130.2172 | -153.6723 | -179.485 | -222.8383 | -260.673 | -295.0027 | -328.3088 | -361.3538 | -394.5909 | -422.4327 | -446.1466 | -468.1687 | -488.8728 | -501.242 | -513.2492 | -522.3138 | -529.6702 | -533.069 | -538.3193 | -540.7246 | -544.4161 | -541.6284 | -534.1226 | -552.0639 | -572.0215
CDP1 | VIC | VIC | Brown coal | 21931.6155 | 20602.3567 | 19272.8343 | 14832.5691 | 11486.0078 | 8537.2662 | 7925.2626 | 7126.9409 | 8211.6842 | 0 | 0 | 0 | 0 | 0 | 0 | 0 | 0 | 0 | 0 | 0 | 0 | 0 | 0 | 0 | 0 | 0 | 0 | 0
CDP1 | VIC | VIC | Mid-merit gas | 76.7713 | 141.9803 | 244.693 | 152.0296 | 469.7367 | 148.2495 | 83.3426 | 15.5868 | 30.7061 | 498.4016 | 477.1795 | 393.0725 | 605.1958 | 367.9526 | 397.5639 | 0 | 0 | 0 | 0 | 0 | 0 | 0 | 0 | 0 | 0 | 0 | 0 | 0
CDP1 | VIC | VIC | Flexible gas with CCS | 0 | 0 | 0 | 0 | 0 | 0 | 0 | 0 | 0 | 0 | 0 | 0 | 0 | 0 | 0 | 0 | 0 | 0 | 0 | 0 | 0 | 0 | 0 | 0 | 0 | 0 | 0 | 0
CDP1 | VIC | VIC | Flexible gas | 48.7853 | 100.3055 | 144.4796 | 94.9034 | 330.7092 | 104.7175 | 23.5427 | 0.45067 | 2.4456 | 261.1228 | 338.0216 | 284.6468 | 673.8524 | 517.0018 | 524.2214 | 746.9657 | 1201.0818 | 1307.4303 | 1425.9441 | 2187.6932 | 1537.5101 | 808.9399 | 1128.3447 | 494.0733 | 1252.7075 | 540.3779 | 1441.0167 | 1006.8809
CDP1 | VIC | VIC | Hydro | 2138.9147 | 2251.3381 | 2197.332 | 2304.9729 | 1784.2494 | 3940.2947 | 2241.9016 | 1552.6733 | 2118.4739 | 3709.1139 | 2988.8365 | 2357.9489 | 3024.6912 | 2042.4925 | 2317.2377 | 2341.0405 | 3097.3399 | 2136.6249 | 1994.972 | 2303.2907 | 2326.3175 | 2452.7635 | 3206.8636 | 2950.2805 | 2447.4113 | 1886.0843 | 2582.5213 | 1807.6611
CDP1 | VIC | VIC | Utility storage | 273.7028 | 962.3592 | 1612.7486 | 2577.1631 | 2454.8682 | 4207.5232 | 3417.899 | 3171.7668 | 3396.0582 | 3433.3535 | 3894.1705 | 3752.4029 | 4288.0667 | 4422.7755 | 4458.9982 | 4501.6296 | 4646.8816 | 3679.1933 | 3756.5355 | 3872.1027 | 2979.6471 | 3472.0112 | 2780.942 | 1597.8032 | 1593.1738 | 1431.0644 | 662.2663 | 824.2961
CDP1 | VIC | VIC | Coordinated CER storage | 174.2986 | 327.3974 | 512.0987 | 739.3456 | 975.7475 | 1351.4369 | 1694.0596 | 2029.3782 | 2422.1214 | 2860.988 | 3382.1184 | 3971.0053 | 4479.5756 | 5127.0733 | 5781.3017 | 6281.6659 | 6819.9939 | 7307.5916 | 7864.2305 | 8631.0929 | 9150.1993 | 10023.7234 | 10792.4813 | 11565.1958 | 12378.5609 | 13025.604 | 13307.4745 | 14333.0265
CDP1 | VIC | VIC | Passive CER storage | 81.6033 | 113.3912 | 146.3367 | 177.4947 | 201.8181 | 224.4296 | 264.3231 | 299.6454 | 332.8722 | 366.8317 | 399.3268 | 436.1376 | 467.6838 | 497.2475 | 524.2731 | 549.4189 | 565.4829 | 581.2404 | 594.6104 | 606.7363 | 617.624 | 626.7456 | 636.5112 | 644.0449 | 647.9744 | 644.7894 | 669.9914 | 695.0893
CDP1 | VIC | VIC | Offshore wind | 0 | 0 | 0 | 0 | 0 | 0 | 3786.2056 | 7744.6656 | 10156.2802 | 13677.356 | 14709.8764 | 19254.3867 | 23536.8484 | 28853.8548 | 32059.5382 | 37558.2029 | 36865.6192 | 37214.1042 | 35141.373 | 34059.8711 | 34809.353 | 34703.1973 | 34634.7452 | 36686.3355 | 33680.0699 | 34030.0425 | 35063.269 | 36553.9481
CDP1 | VIC | VIC | Wind | 13621.5333 | 17047.6037 | 18179.1634 | 23075.8297 | 24481.7271 | 27164.2045 | 25257.288 | 27767.3025 | 27608.9114 | 31093.834 | 27318.3985 | 27529.5127 | 27067.951 | 28703.1153 | 27905.8842 | 28450.6217 | 26986.3094 | 27513.3902 | 26518.0589 | 25034.8391 | 24483.8082 | 26096.6977 | 25211.0503 | 26675.2482 | 24856.5272 | 26020.8124 | 25373.5105 | 26665.389
CDP1 | VIC | VIC | Utility solar | 2542.2138 | 3017.7298 | 3424.3523 | 3488.1509 | 3521.0075 | 4448.3743 | 3782.5498 | 4158.1383 | 4314.6183 | 4020.1152 | 6350.4762 | 6299.3644 | 6154.0357 | 6620.4133 | 6782.2972 | 6404.5007 | 6550.7947 | 6588.0046 | 7659.0921 | 10677.4977 | 11004.815 | 11322.5326 | 11192.7496 | 10441.4699 | 12741.7334 | 12467.7393 | 12232.7685 | 12318.0531
CDP1 | VIC | VIC | Distributed PV | 6473.9437 | 7289.1968 | 8116.3901 | 8992.5609 | 9850.8172 | 10666.4545 | 11450.3062 | 12203.4535 | 12985.8265 | 13764.8492 | 14568.6023 | 15426.7211 | 16272.7227 | 17103.9454 | 17989.3118 | 18928.1919 | 19813.264 | 20668.2754 | 21550.2821 | 22455.7784 | 23356.1935 | 24301.3996 | 25316.6379 | 26394.9858 | 27453.0758 | 28500.9376 | 29609.2731 | 30774.4142
CDP1 | VIC | VIC | Other renewable fuels | 0 | 0 | 0 | 0 | 0 | 0 | 0 | 0 | 0 | 0 | 491.0828 | 499.0099 | 472.7841 | 380.0917 | 254.5686 | 285.8271 | 350.4482 | 374.596 | 428.2488 | 409.1021 | 443.3769 | 375.9966 | 328.156 | 259.6583 | 321.4673 | 374.6451 | 278.7479 | 213.7549
CDP1 | VIC | VIC | DSP | 0.26 | 1.6055e-06 | 1.7946e-06 | 1.9709e-06 | 2.496 | 10.455 | 17.5051 | 2.0168e-06 | 2.9285 | 70.0088 | 45.675 | 31.413 | 115.3485 | 61.5961 | 27.5658 | 48.5189 | 146.0546 | 65.8097 | 40.4865 | 111.0402 | 96.0121 | 59.3895 | 127.7102 | 92.8325 | 141.1791 | 160.7748 | 337.0111 | 215.5688
CDP1 | VIC | VIC | Utility storage load | -325.8368 | -1148.8365 | -1916.154 | -3062.204 | -2921.1485 | -4994.5923 | -4062.0883 | -3775.327 | -4030.3832 | -4088.9845 | -4620.1542 | -4460.1936 | -5101.597 | -5253.3188 | -5304.2251 | -5347.8034 | -5524.462 | -4373.2036 | -4465.2576 | -4609.7029 | -3533.6343 | -4128.7035 | -3307.779 | -1902.5478 | -1895.3286 | -1704.2529 | -787.8165 | -981.3105
CDP1 | VIC | VIC | Coordinated CER storage load | -174.2986 | -327.3974 | -512.0987 | -740.402 | -974.6911 | -1351.4369 | -1705.8662 | -2058.1258 | -2469.5584 | -2947.9385 | -3499.4159 | -4141.8985 | -4695.1974 | -5406.0737 | -6150.2674 | -6672.8255 | -7276.7692 | -7780.7114 | -8391.0822 | -9313.1184 | -9807.1701 | -10881.0082 | -11725.92 | -12677.4696 | -13591.0224 | -14349.1399 | -14572.4601 | -15887.7536
CDP1 | VIC | VIC | Passive CER storage load | -97.0123 | -134.6803 | -174.0316 | -210.7735 | -240.7491 | -268.6942 | -314.9143 | -357.6079 | -397.7174 | -437.5476 | -478.0029 | -523.1397 | -558.9176 | -595.4211 | -627.7223 | -656.4814 | -679.3254 | -694.3616 | -711.4331 | -725.8321 | -738.4905 | -751.2985 | -764.6559 | -768.3808 | -774.9115 | -771.5201 | -799.8501 | -833.7297
CDP1 | SA | CSA | Mid-merit gas | 1825.2765 | 2678.0486 | 1931.0222 | 1348.9211 | 1698.6201 | 1375.1493 | 744.3924 | 109.1561 | 173.3717 | 355.7183 | 449.28 | 441.6927 | 611.87 | 0 | 0 | 0 | 0 | 0 | 0 | 0 | 0 | 0 | 0 | 0 | 0 | 0 | 0 | 0
CDP1 | SA | CSA | Flexible gas with CCS | 0 | 0 | 0 | 0 | 0 | 0 | 0 | 0 | 0 | 0 | 0 | 0 | 0 | 0 | 0 | 0 | 0 | 0 | 0 | 0 | 0 | 0 | 0 | 0 | 0 | 0 | 0 | 0
CDP1 | SA | CSA | Flexible gas | 6.6205 | 24.0572 | 289.2222 | 394.5046 | 477.557 | 365.0763 | 553.1194 | 254.3682 | 307.5987 | 585.6884 | 642.6621 | 583.8951 | 1105.2036 | 873.0058 | 874.2203 | 1398.8176 | 1471.4046 | 1325.8288 | 1536.8584 | 2358.3748 | 1408.6421 | 774.7929 | 774.8684 | 613.3144 | 825.256 | 650.7479 | 1318.2195 | 651.8536
CDP1 | SA | CSA | Hydro | 0 | 0 | 0 | 0 | 0 | 0 | 0 | 0 | 0 | 0 | 0 | 0 | 0 | 0 | 0 | 0 | 0 | 0 | 0 | 0 | 0 | 0 | 0 | 0 | 0 | 0 | 0 | 0
CDP1 | SA | CSA | Utility storage | 456.5035 | 620.1399 | 672.2817 | 679.1562 | 688.7657 | 1093.9424 | 934.1548 | 895.7706 | 946.0159 | 983.2419 | 1027.3268 | 995.6077 | 1108.8145 | 1138.1915 | 1154.6307 | 1071.7414 | 1237.8006 | 1066.2574 | 1033.6313 | 805.8885 | 1118.9655 | 1081.5514 | 1100.8703 | 1075.7316 | 1025.4448 | 811.7441 | 789.2746 | 865.6095
CDP1 | SA | CSA | Coordinated CER storage | 131.1601 | 190.6243 | 257.7682 | 341.5763 | 434.1236 | 591.3282 | 729.7913 | 872.9056 | 1026.5581 | 1189.0196 | 1380.9418 | 1575.049 | 1741.597 | 1951.2676 | 2172.4966 | 2366.5037 | 2531.6065 | 2705.1177 | 2866.7235 | 3116.6882 | 3329.0817 | 3561.9631 | 3747.1535 | 3945.0758 | 4178.0555 | 4343.8705 | 4433.9342 | 4594.632
CDP1 | SA | CSA | Passive CER storage | 56.1537 | 70.4131 | 85.0928 | 100.2478 | 114.1344 | 129.202 | 148.443 | 164.4962 | 178.7664 | 193.3802 | 206.322 | 220.5897 | 230.6877 | 240.4102 | 248.3465 | 257.8273 | 261.8398 | 264.815 | 265.8094 | 267.5894 | 266.771 | 266.0584 | 265.394 | 264.4958 | 260.0758 | 254.9306 | 262.7395 | 269.7937
CDP1 | SA | CSA | Offshore wind | 0 | 0 | 0 | 0 | 0 | 0 | 0 | 0 | 0 | 0 | 0 | 0 | 0 | 0 | 0 | 0 | 0 | 0 | 0 | 0 | 0 | 0 | 0 | 0 | 0 | 0 | 0 | 0
CDP1 | SA | CSA | Wind | 7135.2171 | 7402.1403 | 7415.2852 | 8470.8259 | 8649.8249 | 10593.9416 | 10365.3092 | 11208.201 | 11455.4436 | 12755.7067 | 11320.8815 | 11577.492 | 10177.9023 | 11884.1691 | 11963.0295 | 10376.4196 | 10534.0198 | 11365.9532 | 11862.9145 | 10490.7207 | 10106.6367 | 11506.7495 | 11387.1226 | 12400.3316 | 11970.3357 | 12197.8645 | 11332.441 | 12840.3324
CDP1 | SA | CSA | Utility solar | 1167.6408 | 1238.6262 | 1792.7866 | 1804.2566 | 1803.7875 | 1445.9196 | 2478.9688 | 2642.8669 | 2660.1975 | 2590.8727 | 2619.5056 | 2608.6439 | 2782.8226 | 2939.229 | 3096.5567 | 3172.5132 | 4180.1772 | 4425.4848 | 4278.6577 | 5331.9665 | 8447.7759 | 7946.2803 | 7572.9262 | 7104.8153 | 7514.9535 | 7547.9957 | 7448.3941 | 6922.4171
CDP1 | SA | CSA | Distributed PV | 3453.0573 | 3668.917 | 3890.0554 | 4182.9837 | 4510.5472 | 4843.288 | 5173.118 | 5492.4041 | 5801.2917 | 6108.6611 | 6429.4226 | 6753.3018 | 7052.5514 | 7323.9251 | 7615.4138 | 7928.7925 | 8212.2944 | 8463.3248 | 8734.3911 | 9030.6347 | 9316.1839 | 9613.3547 | 9930.8487 | 10270.8755 | 10591.9155 | 10914.1168 | 11242.3861 | 11600.8615
CDP1 | SA | CSA | Other renewable fuels | 0 | 0 | 0 | 0 | 0 | 0 | 0 | 0 | 0 | 0 | 0 | 0 | 0 | 0 | 0 | 0 | 0 | 0 | 0 | 0 | 0 | 0 | 0 | 0 | 0 | 0 | 0 | 0
CDP1 | SA | CSA | DSP | 0.192 | 1.6171e-06 | 1.8957e-06 | 2.02e-06 | 1.856 | 14.1606 | 22.9062 | 2.03e-06 | 3.8142 | 52.3111 | 54.0945 | 33.4027 | 88.8422 | 56.784 | 29.5806 | 49.255 | 126.021 | 51.504 | 31.8442 | 101.8243 | 87.334 | 50.043 | 127.6275 | 107.2662 | 124.3102 | 122.0762 | 261.8669 | 176.3748
CDP1 | SA | CSA | Utility storage load | -543.4567 | -737.9347 | -800.3356 | -810.2141 | -818.2649 | -1302.3128 | -1112.0893 | -1068.0786 | -1124.5251 | -1172.2111 | -1221.3237 | -1185.2477 | -1320.614 | -1354.3939 | -1376.2455 | -1274.1982 | -1473.5726 | -1269.3545 | -1230.5138 | -960.3388 | -1339.1825 | -1298.1029 | -1317.6925 | -1290.4956 | -1228.007 | -977.3024 | -945.8039 | -1039.3666
CDP1 | SA | CSA | Coordinated CER storage load | -131.1601 | -190.6243 | -257.7682 | -342.0646 | -433.6353 | -591.3282 | -732.9383 | -882.2684 | -1039.9196 | -1212.9676 | -1411.9146 | -1618.1672 | -1797.6681 | -2025.1442 | -2269.7046 | -2468.7116 | -2648.8734 | -2837.418 | -3004.5909 | -3306.2735 | -3532.5726 | -3818.2454 | -4014.5126 | -4248.5092 | -4518.9645 | -4711.4226 | -4784.9681 | -4988.3607
CDP1 | SA | CSA | Passive CER storage load | -65.0192 | -81.7092 | -98.1877 | -114.8493 | -130.5533 | -147.5065 | -168.3028 | -187.496 | -203.4338 | -218.3532 | -233.3023 | -249.0959 | -261.4352 | -270.3122 | -280.191 | -288.3704 | -294.0664 | -295.5867 | -298.9635 | -300.0807 | -298.0202 | -297.6726 | -297.4322 | -295.1212 | -291.5649 | -286.5556 | -293.1914 | -301.8839
CDP1 | SA | SESA | Mid-merit gas | 0 | 0 | 0 | 0 | 0 | 0 | 0 | 0 | 0 | 0 | 0 | 0 | 0 | 0 | 0 | 0 | 0 | 0 | 0 | 0 | 0 | 0 | 0 | 0 | 0 | 0 | 0 | 0
CDP1 | SA | SESA | Flexible gas with CCS | 0 | 0 | 0 | 0 | 0 | 0 | 0 | 0 | 0 | 0 | 0 | 0 | 0 | 0 | 0 | 0 | 0 | 0 | 0 | 0 | 0 | 0 | 0 | 0 | 0 | 0 | 0 | 0
CDP1 | SA | SESA | Flexible gas | 0.25151 | 5.6482e-07 | 0.83838 | 3.7307 | 0.61497 | 1.7606 | 2.8317 | 3.3164e-06 | 3.6177e-06 | 3.6101 | 2.8797 | 0 | 0 | 0 | 0 | 0 | 0 | 0 | 0 | 0 | 0 | 0 | 0 | 0 | 0 | 0 | 0 | 0
CDP1 | SA | SESA | Hydro | 0 | 0 | 0 | 0 | 0 | 0 | 0 | 0 | 0 | 0 | 0 | 0 | 0 | 0 | 0 | 0 | 0 | 0 | 0 | 0 | 0 | 0 | 0 | 0 | 0 | 0 | 0 | 0
CDP1 | SA | SESA | Utility storage | 23.2277 | 20.0672 | 20.8763 | 21.3377 | 20.8502 | 31.3029 | 28.5353 | 28.4466 | 28.9591 | 30.77 | 0.00025088 | 0.00026325 | 0.00027969 | 0.00033228 | 0.00033556 | 0.00031758 | 0.00032655 | 0.00031037 | 0.00029655 | 0.00034295 | 0.000347 | 0.00039797 | 0.00040669 | 0.00035434 | 0.00035 | 0.00017145 | 0.00017217 | 0.00022889
CDP1 | SA | SESA | Coordinated CER storage | 4.7523 | 6.992 | 9.64 | 12.9042 | 16.3517 | 22.1706 | 27.3119 | 32.8474 | 38.957 | 45.1993 | 52.3869 | 59.9933 | 66.4339 | 75.0659 | 83.6318 | 91.3318 | 97.4292 | 103.8981 | 111.236 | 121.0838 | 129.933 | 138.84 | 145.8094 | 154.394 | 163.3107 | 170.2657 | 174.0577 | 180.3776
CDP1 | SA | SESA | Passive CER storage | 2.0453 | 2.5909 | 3.1983 | 3.812 | 4.3304 | 4.8883 | 5.6071 | 6.2139 | 6.7866 | 7.3373 | 7.8032 | 8.3375 | 8.7165 | 9.1215 | 9.4165 | 9.7597 | 9.9066 | 10.0365 | 10.0832 | 10.142 | 10.0997 | 10.0743 | 10.0461 | 10.0087 | 9.8387 | 9.6372 | 9.9301 | 10.1953
CDP1 | SA | SESA | Offshore wind | 0 | 0 | 0 | 0 | 0 | 0 | 0 | 0 | 0 | 0 | 0 | 0 | 0 | 0 | 0 | 0 | 0 | 0 | 0 | 0 | 0 | 0 | 0 | 0 | 0 | 0 | 0 | 0
CDP1 | SA | SESA | Wind | 757.817 | 818.1076 | 722.5603 | 857.7807 | 765.8622 | 721.9875 | 695.3582 | 750.4637 | 838.1913 | 928.7086 | 964.4603 | 926.8466 | 875.6059 | 981.9574 | 619.3533 | 626.9307 | 1374.724 | 1531.0979 | 1447.9309 | 1386.5589 | 1340.0453 | 2582.1109 | 2396.6465 | 2651.9414 | 2377.397 | 2484.2049 | 2345.5992 | 2529.8176
CDP1 | SA | SESA | Utility solar | 54.6072 | 56.9813 | 58.8796 | 54.7575 | 66.4711 | 56.6082 | 38.0619 | 72.2911 | 76.7033 | 73.1608 | 54.0462 | 39.8734 | 36.0684 | 36.4028 | 48.4698 | 48.2246 | 52.5079 | 0 | 0 | 0 | 0 | 0 | 0 | 0 | 0 | 0 | 0 | 0
CDP1 | SA | SESA | Distributed PV | 123.1891 | 135.7888 | 150.0944 | 166.8821 | 181.5323 | 197.0342 | 212.0085 | 227.4654 | 245.9664 | 261.8288 | 276.1562 | 292.1828 | 305.6671 | 323.7129 | 337.7377 | 350.5268 | 362.9431 | 392.1221 | 411.6798 | 423.9318 | 435.6479 | 451.7781 | 468.3203 | 484.0155 | 498.3093 | 513.5198 | 531.8626 | 547.8537
CDP1 | SA | SESA | Other renewable fuels | 0 | 0 | 0 | 0 | 0 | 0 | 0 | 0 | 0 | 0 | 0 | 0 | 0 | 0 | 0 | 0 | 0 | 0 | 0 | 0 | 0 | 0 | 0 | 0 | 0 | 0 | 0 | 0
CDP1 | SA | SESA | DSP | 0 | 0 | 0 | 0 | 0 | 0 | 0 | 0 | 0 | 0 | 0 | 0 | 0 | 0 | 0 | 0 | 0 | 0 | 0 | 0 | 0 | 0 | 0 | 0 | 0 | 0 | 0 | 0
CDP1 | SA | SESA | Utility storage load | -27.6521 | -23.8896 | -24.8528 | -25.4588 | -24.765 | -37.2654 | -33.9705 | -33.9218 | -34.4184 | -36.631 | -0.00029434 | -0.00030935 | -0.00032892 | -0.00039034 | -0.00039508 | -0.00037243 | -0.00038385 | -0.00036483 | -0.00034862 | -0.00040385 | -0.00040722 | -0.00046806 | -0.00047733 | -0.00041663 | -0.00041074 | -0.00020109 | -0.00020177 | -0.00026889
CDP1 | SA | SESA | Coordinated CER storage load | -4.7523 | -6.992 | -9.64 | -12.9228 | -16.3331 | -22.1706 | -27.4593 | -33.2717 | -39.5961 | -46.3339 | -53.8844 | -62.0971 | -69.1954 | -78.6916 | -88.385 | -96.4255 | -103.2547 | -110.2099 | -118.0865 | -130.3186 | -139.8771 | -151.1603 | -158.8018 | -169.2564 | -179.687 | -187.9758 | -191.0008 | -199.6016
CDP1 | SA | SESA | Passive CER storage load | -2.3682 | -3.0065 | -3.6905 | -4.3672 | -4.9534 | -5.5809 | -6.3572 | -7.0827 | -7.723 | -8.2848 | -8.8236 | -9.415 | -9.8783 | -10.256 | -10.6239 | -10.9158 | -11.1259 | -11.2028 | -11.3409 | -11.3734 | -11.2828 | -11.2714 | -11.2588 | -11.1676 | -11.0299 | -10.8327 | -11.0811 | -11.4079
CDP1 | TAS | TAS | Mid-merit gas | 0 | 0 | 0 | 0 | 0 | 0 | 0 | 0 | 0 | 0 | 0 | 0 | 0 | 0 | 0 | 0 | 0 | 0 | 0 | 0 | 0 | 0 | 0 | 0 | 0 | 0 | 0 | 0
CDP1 | TAS | TAS | Flexible gas with CCS | 0 | 0 | 0 | 0 | 0 | 0 | 0 | 0 | 0 | 0 | 0 | 0 | 0 | 0 | 0 | 0 | 0 | 0 | 0 | 0 | 0 | 0 | 0 | 0 | 0 | 0 | 0 | 0
CDP1 | TAS | TAS | Flexible gas | 4.6737e-07 | 6.1705e-07 | 1.3497e-06 | 1.2268e-06 | 2.7648e-06 | 2.2562e-06 | 1.684e-06 | 2.7555e-06 | 5.5398e-06 | 1.5449 | 6.1486 | 4.5697e-06 | 4.6782 | 8.0479 | 2.7413e-06 | 0.18657 | 0.34648 | 0.58635 | 3.5342 | 3.3315 | 2.0256 | 0.60931 | 2.0935e-06 | 1.6668e-06 | 3.4115 | 3.2777e-06 | 4.9772e-06 | 5.57e-06
CDP1 | TAS | TAS | Hydro | 8889.2755 | 9643.8471 | 7685.9368 | 8470.854 | 8567.2956 | 6253.9368 | 9091.5272 | 8845.3896 | 7431.756 | 9470.9649 | 7832.7423 | 7989.4865 | 8792.3634 | 7535.7587 | 7837.607 | 8257.4487 | 7301.9141 | 7791.6357 | 8290.3775 | 6181.8019 | 8818.7745 | 8034.2024 | 6367.121 | 6822.6694 | 6975.4475 | 7982.2677 | 8365.8301 | 6123.9055
CDP1 | TAS | TAS | Utility storage | 0 | 0 | 0 | 2.4259e-05 | 2.4511e-05 | 5.1145e-05 | 0.00036411 | 0.00028919 | 0.00038501 | 0.00047968 | 224.7538 | 191.2026 | 229.9384 | 1269.7223 | 1371.9032 | 1308.6469 | 1205.7044 | 1201.1411 | 1126.9762 | 1137.279 | 1977.7142 | 1938.9989 | 2134.7159 | 2082.0303 | 2198.8838 | 2049.8445 | 1983.0072 | 2235.5233
CDP1 | TAS | TAS | Coordinated CER storage | 4.013 | 8.6263 | 15.5445 | 25.4894 | 37.9699 | 58.6842 | 78.3534 | 99.9016 | 126.626 | 158.369 | 191.6078 | 229.173 | 270.3114 | 319.7693 | 373.4046 | 415.2491 | 461.0801 | 499.6546 | 544.1539 | 607.1689 | 639.3196 | 705.3068 | 777.8904 | 836.6778 | 890.626 | 928.4669 | 948.8234 | 1014.7085
CDP1 | TAS | TAS | Passive CER storage | 7.9179 | 10.6812 | 13.9658 | 17.3759 | 20.478 | 24.5468 | 29.3891 | 33.8317 | 37.892 | 41.8439 | 45.4111 | 48.791 | 51.1183 | 53.3805 | 55.0557 | 56.5503 | 57.4105 | 57.9392 | 57.919 | 57.7069 | 56.9949 | 56.2262 | 54.9029 | 53.6023 | 51.3676 | 48.5013 | 50.2643 | 52.2147
CDP1 | TAS | TAS | Offshore wind | 0 | 0 | 0 | 0 | 0 | 0 | 0 | 0 | 0 | 0 | 0 | 0 | 0 | 0 | 0 | 0 | 0 | 0 | 0 | 0 | 0 | 0 | 0 | 0 | 0 | 0 | 0 | 0
CDP1 | TAS | TAS | Wind | 1975.3545 | 2175.0999 | 5106.8568 | 5077.1462 | 5265.9034 | 8584.2399 | 8438.7124 | 9632.6254 | 9096.6317 | 9791.1263 | 10463.4665 | 10446.4019 | 10847.9577 | 10916.9742 | 11085.9835 | 11576.2181 | 10735.6893 | 10809.2429 | 12720.9541 | 13868.6546 | 14129.9206 | 14565.0152 | 14098.0679 | 14706.8753 | 14214.2408 | 13818.061 | 13640.4631 | 13563.7937
CDP1 | TAS | TAS | Utility solar | 0 | 0 | 0 | 0 | 0 | 0 | 0 | 0 | 0 | 0 | 0 | 0 | 0 | 0 | 0 | 0 | 0 | 0 | 0 | 0 | 0 | 0 | 0 | 0 | 0 | 0 | 0 | 0
CDP1 | TAS | TAS | Distributed PV | 362.792 | 406.4606 | 451.2357 | 506.5526 | 569.4618 | 634.1089 | 693.2365 | 748.7141 | 809.301 | 866.0471 | 921.5693 | 979.7732 | 1040.303 | 1103.1861 | 1171.6172 | 1245.0266 | 1313.0453 | 1377.5558 | 1442.6443 | 1505.9376 | 1567.5286 | 1630.8184 | 1698.9811 | 1770.8728 | 1840.0853 | 1905.8274 | 1973.4343 | 2043.5723
CDP1 | TAS | TAS | Other renewable fuels | 0 | 0 | 0 | 0 | 0 | 0 | 0 | 0 | 0 | 0 | 0 | 0 | 0 | 0 | 0 | 0 | 0 | 0 | 0 | 0 | 0 | 0 | 0 | 0 | 0 | 0 | 0 | 0
CDP1 | TAS | TAS | DSP | 1.4701e-06 | 1.598e-06 | 1.6656e-06 | 1.6145e-06 | 2.0933e-06 | 1.54 | 1.845 | 1.8157e-06 | 0.91331 | 14.8292 | 9.328 | 5.778 | 12.264 | 20.832 | 10.2115 | 14.3791 | 57.0964 | 19.834 | 13.7835 | 29.4052 | 43.935 | 12.1692 | 37.1845 | 27.7127 | 32.0655 | 20.3435 | 122.5679 | 67.5407
CDP1 | TAS | TAS | Utility storage load | 0 | 0 | 0 | -2.8775e-05 | -2.8894e-05 | -5.9528e-05 | -0.00046811 | -0.00037498 | -0.00049092 | -0.00062821 | -292.5048 | -252.8117 | -303.5797 | -1671.6523 | -1790.9961 | -1728.4226 | -1596.6816 | -1586.7549 | -1462.4282 | -1522.1797 | -2602.2555 | -2558.66 | -2765.6683 | -2782.682 | -2855.7703 | -2696.3864 | -2610.8355 | -2978.1377
CDP1 | TAS | TAS | Coordinated CER storage load | -4.013 | -8.6263 | -15.5445 | -25.5264 | -37.9329 | -58.6842 | -78.7239 | -100.8605 | -128.2964 | -162.5369 | -196.782 | -236.8482 | -281.658 | -336.0234 | -395.8007 | -438.7316 | -490.0176 | -529.4451 | -577.2161 | -650.6713 | -677.1453 | -757.695 | -842.3087 | -911.5434 | -969.7938 | -1005.8968 | -1024.4795 | -1108.1814
CDP1 | TAS | TAS | Passive CER storage load | -9.42 | -12.6795 | -16.563 | -20.4805 | -24.1925 | -29.001 | -34.5488 | -39.8306 | -44.5083 | -48.9476 | -53.3065 | -57.153 | -59.6628 | -62.1864 | -63.9129 | -65.3205 | -66.8009 | -66.9844 | -67.2562 | -66.9218 | -66.1045 | -65.5005 | -64.0435 | -62.3795 | -59.8851 | -56.5553 | -58.5249 | -61.0082
CDP2 | NSW | NNSW | Black coal | 0 | 0 | 0 | 0 | 0 | 0 | 0 | 0 | 0 | 0 | 0 | 0 | 0 | 0 | 0 | 0 | 0 | 0 | 0 | 0 | 0 | 0 | 0 | 0 | 0 | 0 | 0 | 0
CDP2 | NSW | NNSW | Mid-merit gas | 0 | 0 | 0 | 0 | 0 | 0 | 0 | 0 | 0 | 0 | 0 | 0 | 0 | 0 | 0 | 0 | 0 | 0 | 0 | 0 | 0 | 0 | 0 | 0 | 0 | 0 | 0 | 0
CDP2 | NSW | NNSW | Flexible gas with CCS | 0 | 0 | 0 | 0 | 0 | 0 | 0 | 0 | 0 | 0 | 0 | 0 | 0 | 0 | 0 | 0 | 0 | 0 | 0 | 0 | 0 | 0 | 0 | 0 | 0 | 0 | 0 | 0
CDP2 | NSW | NNSW | Flexible gas | 0 | 0 | 0 | 0 | 0 | 0 | 0 | 0 | 0 | 0 | 0 | 0 | 0 | 0 | 0 | 0 | 0 | 0 | 0 | 0 | 0 | 0 | 0 | 0 | 0 | 0 | 0 | 0
CDP2 | NSW | NNSW | Hydro | 0 | 0 | 0 | 0 | 0 | 0 | 0 | 0 | 0 | 0 | 0 | 0 | 0 | 0 | 0 | 0 | 0 | 0 | 0 | 0 | 0 | 0 | 0 | 0 | 0 | 0 | 0 | 0
CDP2 | NSW | NNSW | Utility storage | 3.437 | 16.4295 | 470.9725 | 675.2554 | 816.0814 | 2661.5257 | 3807.1453 | 3826.7231 | 4079.692 | 4002.8465 | 4253.946 | 4143.9572 | 4259.7481 | 4452.6021 | 4481.5696 | 4246.014 | 4168.2087 | 3830.0468 | 3754.3673 | 4059.6565 | 4618.6072 | 5142.4433 | 4287.7418 | 4307.5823 | 4416.0807 | 3476.6753 | 3363.0715 | 3683.6898
CDP2 | NSW | NNSW | Coordinated CER storage | 35.8744 | 68.1279 | 108.6507 | 159.4965 | 217.0654 | 309.38 | 387.1062 | 468.5443 | 556.7909 | 653.8002 | 764.3252 | 889.6154 | 990.7453 | 1113.8291 | 1238.0914 | 1337.7215 | 1438.1145 | 1529.1428 | 1623.4439 | 1764.6619 | 1838.7929 | 1992.9435 | 2121.7508 | 2223.7253 | 2348.6297 | 2479.5063 | 2490.8786 | 2639.3453
CDP2 | NSW | NNSW | Passive CER storage | 15.9345 | 22.0615 | 28.6287 | 34.7571 | 39.7576 | 44.489 | 53.3848 | 60.6111 | 67.2196 | 74.12 | 80.8112 | 87.7796 | 93.5341 | 97.8745 | 102.2572 | 106.3335 | 107.6882 | 109.7221 | 110.4259 | 110.9102 | 111.2565 | 111.3826 | 110.9436 | 110.9844 | 109.0245 | 106.6791 | 110.2071 | 113.5234
CDP2 | NSW | NNSW | Offshore wind | 0 | 0 | 0 | 0 | 0 | 0 | 0 | 0 | 0 | 0 | 0 | 0 | 0 | 0 | 0 | 0 | 0 | 0 | 0 | 0 | 0 | 0 | 0 | 0 | 0 | 0 | 0 | 0
CDP2 | NSW | NNSW | Wind | 1305.1892 | 1106.0279 | 1977.5979 | 2357.2292 | 9366.3039 | 10409.905 | 10101.1788 | 9424.2878 | 12649.5836 | 11777.4432 | 21895.4535 | 23234.311 | 22722.5985 | 23539.1085 | 24066.1763 | 23236.2082 | 24549.8114 | 25581.4736 | 24158.2705 | 22113.8557 | 24102.0795 | 21403.5826 | 21915.7719 | 20530.7111 | 21206.1982 | 20991.0483 | 20433.2167 | 21370.1883
CDP2 | NSW | NNSW | Utility solar | 1681.5805 | 2132.9016 | 2187.8146 | 2138.5551 | 2896.4146 | 2807.3312 | 4869.7143 | 5238.6279 | 5746.6746 | 6016.5699 | 5602.2026 | 6051.4227 | 7309.5186 | 8138.8503 | 8073.2904 | 7725.2062 | 7388.0559 | 7207.3975 | 7582.794 | 8259.4926 | 7326.482 | 10749.1405 | 11338.9207 | 13218.6086 | 12683.445 | 13944.9313 | 13168.8861 | 14137.2322
CDP2 | NSW | NNSW | Distributed PV | 1425.8183 | 1524.8451 | 1630.4992 | 1757.6055 | 1920.2697 | 2071.6013 | 2228.0819 | 2370.4675 | 2497.8445 | 2618.267 | 2743.0041 | 2880.9221 | 2984.7283 | 3077.0188 | 3174.6912 | 3286.2152 | 3390.9578 | 3530.7375 | 3664.9468 | 3825.3415 | 3984.3297 | 4120.6577 | 4241.2204 | 4374.3937 | 4504.5247 | 4623.702 | 4751.4127 | 4889.6965
CDP2 | NSW | NNSW | Other renewable fuels | 0 | 0 | 0 | 0 | 0 | 0 | 0 | 0 | 0 | 377.6126 | 370.1682 | 451.1246 | 425.2058 | 331.7813 | 231.0488 | 320.1585 | 323.6944 | 376.8684 | 436.1879 | 405.5701 | 462.4901 | 376.7536 | 310.7661 | 284.5832 | 325.4132 | 383.7549 | 316.7704 | 244.082
CDP2 | NSW | NNSW | DSP | 0 | 0 | 0 | 0 | 0 | 0 | 0 | 0 | 0 | 0 | 0 | 0 | 0 | 0 | 0 | 0 | 0 | 0 | 0 | 0 | 0 | 0 | 0 | 0 | 0 | 0 | 0 | 0
CDP2 | NSW | NNSW | Utility storage load | -4.0503 | -19.5589 | -566.2711 | -812.0622 | -977.9305 | -3199.5479 | -4720.1021 | -4740.9311 | -5039.2777 | -5002.2753 | -5244.1595 | -5125.1176 | -5277.892 | -5535.0456 | -5541.4345 | -5243.5037 | -5175.1052 | -4733.4654 | -4640.9192 | -5032.0286 | -5817.9984 | -6430.9995 | -5408.1661 | -5500.3361 | -5556.9205 | -4488.5368 | -4319.6997 | -4788.2628
CDP2 | NSW | NNSW | Coordinated CER storage load | -35.8744 | -68.1279 | -108.6507 | -159.4965 | -217.0654 | -309.5316 | -388.4553 | -472.7478 | -563.4924 | -666.2589 | -780.0474 | -913.3848 | -1019.6576 | -1154.5693 | -1290.1945 | -1389.9265 | -1502.0466 | -1597.8331 | -1694.8031 | -1861.3025 | -1926.228 | -2115.4216 | -2260.475 | -2378.7667 | -2521.3631 | -2681.0405 | -2672.0549 | -2862.5692
CDP2 | NSW | NNSW | Passive CER storage load | -18.8954 | -26.2092 | -33.9621 | -41.2591 | -47.2139 | -52.849 | -63.2302 | -71.9066 | -79.9847 | -87.8346 | -96.0025 | -104.2582 | -111.1637 | -116.1653 | -121.6234 | -125.9643 | -127.9127 | -129.9227 | -131.1279 | -131.604 | -131.9464 | -132.3072 | -131.7436 | -131.4679 | -129.3321 | -126.9016 | -130.5189 | -134.8986
CDP2 | NSW | CNSW | Black coal | 27016.7881 | 28261.3393 | 26261.7576 | 25290.16 | 22140.1413 | 12939.4241 | 9137.1581 | 6867.1898 | 6938.458 | 6618.7357 | 6103.6916 | 6123.7913 | 3223.1061 | 0 | 0 | 0 | 0 | 0 | 0 | 0 | 0 | 0 | 0 | 0 | 0 | 0 | 0 | 0
CDP2 | NSW | CNSW | Mid-merit gas | 0 | 0 | 0 | 0 | 0 | 0 | 0 | 0 | 0 | 0 | 0 | 0 | 0 | 0 | 0 | 0 | 0 | 0 | 0 | 0 | 0 | 0 | 0 | 0 | 0 | 0 | 0 | 0
CDP2 | NSW | CNSW | Flexible gas with CCS | 0 | 0 | 0 | 0 | 0 | 0 | 0 | 0 | 0 | 0 | 0 | 0 | 0 | 0 | 0 | 0 | 0 | 0 | 0 | 0 | 0 | 0 | 0 | 0 | 0 | 0 | 0 | 0
CDP2 | NSW | CNSW | Flexible gas | 0 | 0 | 0 | 0 | 0 | 0 | 0 | 0 | 0 | 0 | 0 | 0 | 0 | 0 | 0 | 0 | 0 | 0 | 0 | 0 | 0 | 0 | 0 | 0 | 0 | 0 | 0 | 0
CDP2 | NSW | CNSW | Hydro | 0 | 0 | 0 | 0 | 0 | 0 | 0 | 0 | 0 | 0 | 0 | 0 | 0 | 0 | 0 | 0 | 0 | 0 | 0 | 0 | 0 | 0 | 0 | 0 | 0 | 0 | 0 | 0
CDP2 | NSW | CNSW | Utility storage | 199.285 | 893.2163 | 1328.5053 | 1791.5322 | 2573.6971 | 4509.44 | 3685.9901 | 3586.3417 | 4060.937 | 3999.4453 | 4295.3803 | 4079.6428 | 4469.2292 | 4776.3016 | 4799.6084 | 4555.6682 | 4357.2986 | 4023.0901 | 3950.2973 | 4218.4878 | 3698.441 | 3351.3867 | 3371.1626 | 3052.5622 | 1948.86 | 1579.8359 | 1561.4939 | 1787.9888
CDP2 | NSW | CNSW | Coordinated CER storage | 15.4427 | 29.4937 | 47.3933 | 70.8993 | 96.9996 | 139.6646 | 176.5612 | 218.1993 | 263.914 | 314.3393 | 370.5455 | 437.7098 | 492.57 | 564.4007 | 632.7805 | 691.0143 | 740.4679 | 794.8875 | 847.8611 | 931.631 | 985.5649 | 1072.4735 | 1145.1015 | 1210.5263 | 1289.0232 | 1377.8622 | 1392.6571 | 1486.0541
CDP2 | NSW | CNSW | Passive CER storage | 6.8568 | 9.5246 | 12.4267 | 15.2471 | 17.6591 | 19.9599 | 24.1732 | 27.7687 | 31.1671 | 34.8035 | 38.249 | 41.8492 | 44.9275 | 47.3431 | 49.8158 | 52.1553 | 53.1083 | 54.4418 | 55.1053 | 55.6713 | 56.1556 | 56.5566 | 56.6651 | 57.0637 | 56.355 | 55.4137 | 57.4593 | 59.3757
CDP2 | NSW | CNSW | Offshore wind | 0 | 0 | 0 | 0 | 0 | 0 | 0 | 0 | 0 | 0 | 0 | 0 | 0 | 0 | 0 | 0 | 0 | 0 | 0 | 0 | 0 | 0 | 0 | 0 | 0 | 0 | 0 | 0
CDP2 | NSW | CNSW | Wind | 1290.3673 | 1932.4237 | 4653.3037 | 5512.7147 | 14126.5814 | 20515.979 | 23036.7006 | 21480.0067 | 21705.6844 | 20550.9849 | 21264.8705 | 20986.7474 | 20490.1338 | 22000.9943 | 21659.5968 | 22248.2498 | 21859.476 | 22505.0483 | 21931.4183 | 20702.8123 | 22116.9906 | 20172.2642 | 20325.7207 | 19545.5458 | 25574.4021 | 25219.6515 | 24553.9934 | 26427.5423
CDP2 | NSW | CNSW | Utility solar | 3570.7163 | 3867.1345 | 4954.4578 | 4767.7488 | 5345.6474 | 8013.5185 | 10532.7901 | 11135.039 | 12425.0219 | 12475.2553 | 11813.0823 | 12280.3948 | 12877.7662 | 14114.6938 | 14022.687 | 13558.7117 | 13334.2923 | 12795.0296 | 14977.1912 | 18163.8112 | 16245.6061 | 16828.371 | 18762.989 | 18322.0085 | 18599.2627 | 19283.695 | 18225.2024 | 19289.1801
CDP2 | NSW | CNSW | Distributed PV | 927.5576 | 998.4543 | 1070.9017 | 1165.3104 | 1263.787 | 1382.0308 | 1478.2415 | 1572.8488 | 1667.2128 | 1789.8079 | 1884.2383 | 1984.3729 | 2069.4995 | 2179.4486 | 2272.7478 | 2440.2799 | 2564.9578 | 2686.7813 | 2782.1667 | 2877.1104 | 2963.5506 | 3097.1388 | 3195.2049 | 3314.8289 | 3417.8025 | 3563.9592 | 3724.2783 | 3891.4663
CDP2 | NSW | CNSW | Other renewable fuels | 0 | 0 | 0 | 0 | 0 | 0 | 0 | 0 | 0 | 382.7017 | 370.3651 | 453.9664 | 428.0872 | 333.7338 | 231.5782 | 321.9202 | 328.5646 | 380.5416 | 440.8434 | 410.3371 | 466.0645 | 378.145 | 316.1342 | 286.767 | 332.722 | 395.6983 | 317.5396 | 245.8756
CDP2 | NSW | CNSW | DSP | 0 | 0 | 0 | 0 | 0 | 0 | 0 | 0 | 0 | 0 | 0 | 0 | 0 | 0 | 0 | 0 | 0 | 0 | 0 | 0 | 0 | 0 | 0 | 0 | 0 | 0 | 0 | 0
CDP2 | NSW | CNSW | Utility storage load | -283.346 | -1089.5302 | -1616.1004 | -2158.0229 | -3139.1442 | -5460.5419 | -4510.0583 | -4389.8108 | -4971.352 | -4961.0515 | -5310.2108 | -5013.8964 | -5557.0404 | -5897.3147 | -5969.3779 | -5649.4211 | -5443.434 | -4988.047 | -4914.525 | -5213.522 | -4536.7234 | -4238.4105 | -4313.6892 | -3966.703 | -2633.2525 | -2167.5923 | -2194.2911 | -2504.6087
CDP2 | NSW | CNSW | Coordinated CER storage load | -15.4427 | -29.4937 | -47.3933 | -70.8993 | -96.9996 | -139.7431 | -177.4945 | -220.859 | -268.6062 | -322.5357 | -381.4018 | -453.8517 | -512.0245 | -591.9752 | -667.8727 | -727.0772 | -783.548 | -840.9963 | -895.8396 | -996.7773 | -1048.6092 | -1154.8947 | -1239.9179 | -1315.5435 | -1405.8896 | -1514.11 | -1520.8611 | -1639.9891
CDP2 | NSW | CNSW | Passive CER storage load | -8.1309 | -11.3153 | -14.7417 | -18.0994 | -20.971 | -23.7106 | -28.6313 | -32.9437 | -37.0858 | -41.2432 | -45.4392 | -49.7054 | -53.3956 | -56.1907 | -59.2502 | -61.7839 | -63.0823 | -64.465 | -65.4362 | -66.0585 | -66.5986 | -67.1815 | -67.2889 | -67.5955 | -66.8521 | -65.9182 | -68.0493 | -70.5555
CDP2 | NSW | SNSW | Black coal | 0 | 0 | 0 | 0 | 0 | 0 | 0 | 0 | 0 | 0 | 0 | 0 | 0 | 0 | 0 | 0 | 0 | 0 | 0 | 0 | 0 | 0 | 0 | 0 | 0 | 0 | 0 | 0
CDP2 | NSW | SNSW | Mid-merit gas | 0 | 0 | 0 | 0 | 0 | 0 | 0 | 0 | 0 | 0 | 0 | 0 | 0 | 0 | 0 | 0 | 0 | 0 | 0 | 0 | 0 | 0 | 0 | 0 | 0 | 0 | 0 | 0
CDP2 | NSW | SNSW | Flexible gas with CCS | 0 | 0 | 0 | 0 | 0 | 0 | 0 | 0 | 0 | 0 | 0 | 0 | 0 | 0 | 0 | 0 | 0 | 0 | 0 | 0 | 0 | 0 | 0 | 0 | 0 | 0 | 0 | 0
CDP2 | NSW | SNSW | Flexible gas | 1.9685e-07 | 3.4847e-07 | 1.0584e-06 | 1.4375 | 5.2666 | 0.22792 | 6.1146 | 2.0276e-06 | 2.0423e-06 | 2.9042e-06 | 3.1663e-06 | 1.9619e-06 | 3.4509e-06 | 2.8788e-06 | 1.6787e-06 | 2.6894e-06 | 0.039938 | 3.8351e-06 | 5.44e-06 | 5.7108 | 0 | 0 | 0 | 0 | 0 | 0 | 0 | 0
CDP2 | NSW | SNSW | Hydro | 2251.842 | 4160.0044 | 3025.1 | 2935.5103 | 2696.7683 | 2979.5817 | 2621.0861 | 3245.8406 | 3461.7829 | 3560.9469 | 2591.7213 | 2464.6348 | 3488.8759 | 2590.0321 | 2140.7079 | 2899.5904 | 3439.5991 | 3076.7608 | 2829.0657 | 2754.2256 | 2410.1906 | 3378.1405 | 3245.317 | 2995.0121 | 2549.3509 | 1977.7517 | 2933.215 | 1761.1509
CDP2 | NSW | SNSW | Utility storage | 212.078 | 324.4411 | 330.7838 | 343.4313 | 1031.9098 | 4666.4096 | 5972.5159 | 5430.3901 | 5688.6041 | 5934.7619 | 6159.7382 | 5642.1806 | 6161.0541 | 6410.7751 | 6545.6451 | 5950.0677 | 6043.3058 | 5728.7663 | 5503.2233 | 5420.6737 | 5312.8803 | 5309.3059 | 5579.8424 | 5409.8738 | 5516.8407 | 5382.864 | 5568.0648 | 5786.225
CDP2 | NSW | SNSW | Coordinated CER storage | 31.4795 | 61.3155 | 99.3727 | 147.3659 | 202.6786 | 290.4674 | 364.4814 | 443.0791 | 529.3516 | 623.7633 | 731.0735 | 853.1924 | 953.3787 | 1078.9515 | 1203.3585 | 1303.7055 | 1407.2302 | 1503.6476 | 1599.3727 | 1750.0412 | 1843.8363 | 1989.4085 | 2122.8975 | 2231.1211 | 2361.4439 | 2489.2954 | 2524.5514 | 2678.7744
CDP2 | NSW | SNSW | Passive CER storage | 13.98 | 19.8554 | 26.1867 | 32.1668 | 37.106 | 41.7893 | 50.2892 | 57.3457 | 63.8999 | 70.7123 | 77.2261 | 84.0905 | 89.9428 | 94.4903 | 99.0692 | 103.3501 | 105.004 | 107.4253 | 108.555 | 109.4234 | 110.0494 | 110.4634 | 110.4633 | 110.8355 | 109.2119 | 107.2291 | 111.1217 | 114.8213
CDP2 | NSW | SNSW | Offshore wind | 0 | 0 | 0 | 0 | 0 | 0 | 0 | 0 | 0 | 0 | 0 | 0 | 0 | 0 | 0 | 0 | 0 | 0 | 0 | 0 | 0 | 0 | 0 | 0 | 0 | 0 | 0 | 0
CDP2 | NSW | SNSW | Wind | 5456.5282 | 5958.021 | 7738.3029 | 9410.551 | 9133.2708 | 8906.5523 | 9000.9574 | 8698.9026 | 8673.6641 | 9139.1959 | 8281.2401 | 8704.6542 | 8045.0346 | 8745.2636 | 8685.314 | 8811.3946 | 8230.5246 | 8301.256 | 8184.0813 | 6776.1654 | 7230.4536 | 6133.7568 | 6470.4951 | 6736.8046 | 5635.3018 | 6716.9489 | 6466.0175 | 6963.9062
CDP2 | NSW | SNSW | Utility solar | 4501.0151 | 5439.1835 | 5996.2052 | 7136.6693 | 7098.2453 | 8919.4917 | 9201.745 | 9932.2314 | 10281.4707 | 9718.8103 | 9847.7004 | 9940.3786 | 9345.8351 | 10195.1573 | 9952.9478 | 9790.6694 | 9500.7192 | 9375.1531 | 9534.3011 | 11101.4604 | 10830.6643 | 10994.7049 | 11007.6699 | 9934.7461 | 10565.9647 | 10075.2858 | 8730.8369 | 9042.7275
CDP2 | NSW | SNSW | Distributed PV | 1518.8887 | 1683.8032 | 1853.6215 | 2053.6396 | 2259.5387 | 2483.4136 | 2685.8166 | 2892.1167 | 3131.1211 | 3355.7142 | 3566.8454 | 3781.5835 | 4027.8945 | 4305.5501 | 4565.6189 | 4788.0185 | 4988.607 | 5213.1862 | 5419.6209 | 5634.622 | 5838.4642 | 6106.0097 | 6398.5048 | 6707.989 | 6992.3636 | 7290.3948 | 7534.3996 | 7807.8141
CDP2 | NSW | SNSW | Other renewable fuels | 0 | 0 | 0 | 0 | 0 | 0 | 0 | 0 | 0 | 0 | 0 | 0 | 0 | 0 | 0 | 0 | 0 | 0 | 0 | 0 | 0 | 0 | 0 | 0 | 0 | 0 | 0 | 0
CDP2 | NSW | SNSW | DSP | 0 | 0 | 0 | 0 | 0 | 0 | 0 | 0 | 0 | 0 | 0 | 0 | 0 | 0 | 0 | 0 | 0 | 0 | 0 | 0 | 0 | 0 | 0 | 0 | 0 | 0 | 0 | 0
CDP2 | NSW | SNSW | Utility storage load | -252.4738 | -387.944 | -395.6226 | -410.0256 | -1374.2117 | -6391.9155 | -7631.7409 | -7187.1082 | -7362.8783 | -7713.6143 | -7920.698 | -7729.6661 | -7818.2581 | -8558.2639 | -8425.8275 | -8132.0469 | -7884.5729 | -7524.1056 | -7037.9093 | -7149.7638 | -7120.0701 | -7142.3151 | -7235.6518 | -7408.8845 | -7112.6135 | -7409.7623 | -7353.1482 | -8055.1862
CDP2 | NSW | SNSW | Coordinated CER storage load | -31.4795 | -61.3155 | -99.3727 | -147.3659 | -202.6786 | -290.6245 | -365.7298 | -446.9684 | -535.7593 | -635.6998 | -746.3603 | -876.4473 | -981.5669 | -1119.7553 | -1255.6399 | -1355.9541 | -1471.8199 | -1573.4306 | -1671.1553 | -1849.4969 | -1939.8488 | -2116.4922 | -2265.0014 | -2390.3947 | -2538.4404 | -2690.8456 | -2713.7884 | -2908.8449
CDP2 | NSW | SNSW | Passive CER storage load | -16.5778 | -23.5883 | -31.0652 | -38.1842 | -44.0651 | -49.6421 | -59.5637 | -68.0326 | -76.0346 | -83.7965 | -91.7434 | -99.8766 | -106.8955 | -112.1487 | -117.8315 | -122.4301 | -124.7245 | -127.203 | -128.9063 | -129.8397 | -130.5148 | -131.2153 | -131.1732 | -131.2915 | -129.5544 | -127.5559 | -131.6021 | -136.4409
CDP2 | NSW | SNW | Black coal | 22038.4336 | 9685.4726 | 6961.9008 | 6645.1559 | 0 | 0 | 0 | 0 | 0 | 0 | 0 | 0 | 0 | 0 | 0 | 0 | 0 | 0 | 0 | 0 | 0 | 0 | 0 | 0 | 0 | 0 | 0 | 0
CDP2 | NSW | SNW | Mid-merit gas | 782.7481 | 2498.3563 | 2972.5003 | 3027.1437 | 2658.4749 | 2275.0493 | 1787.1843 | 1719.8652 | 1666.3031 | 1369.7426 | 1148.9395 | 1205.7661 | 1307.4141 | 970.3068 | 754.1679 | 1220.0439 | 1279.7842 | 1433.2269 | 1741.6981 | 0 | 0 | 0 | 0 | 0 | 0 | 0 | 0 | 0
CDP2 | NSW | SNW | Flexible gas with CCS | 0 | 0 | 0 | 0 | 0 | 0 | 0 | 0 | 0 | 0 | 0 | 0 | 0 | 0 | 0 | 0 | 0 | 0 | 0 | 0 | 0 | 0 | 0 | 0 | 0 | 0 | 0 | 0
CDP2 | NSW | SNW | Flexible gas | 10.5576 | 54.3366 | 86.3265 | 285.342 | 234.9444 | 181.7336 | 74.1619 | 61.7879 | 149.9206 | 498.8158 | 258.8301 | 53.4949 | 584.7012 | 643.6064 | 564.8655 | 817.553 | 1205.8746 | 1466.4912 | 1990.4204 | 3339.2593 | 2735.7186 | 2724.3827 | 2677.1381 | 4296.4327 | 2185.3531 | 2135.5693 | 3341.8093 | 2155.6599
CDP2 | NSW | SNW | Hydro | 0 | 0 | 0 | 0 | 0 | 0 | 0 | 0 | 0 | 0 | 0 | 0 | 0 | 0 | 0 | 0 | 0 | 0 | 0 | 0 | 0 | 0 | 0 | 0 | 0 | 0 | 0 | 0
CDP2 | NSW | SNW | Utility storage | 98.4651 | 1357.697 | 1342.4057 | 1287.0075 | 1572.7787 | 2559.2083 | 2673.7224 | 2600.4984 | 2882.3259 | 2829.3228 | 3102.1079 | 2906.2488 | 3077.3833 | 3158.3012 | 3105.8426 | 2983.2451 | 3017.5506 | 2633.0911 | 2706.7002 | 2846.5398 | 2345.0244 | 1337.342 | 1516.0263 | 1536.4561 | 1551.9521 | 1185.4451 | 1197.7533 | 1382.5473
CDP2 | NSW | SNW | Coordinated CER storage | 150.3294 | 293.4896 | 473.148 | 699.0232 | 953.4741 | 1357.7564 | 1703.8835 | 2067.4071 | 2472.3849 | 2912.0201 | 3413.2662 | 3971.4732 | 4450.7385 | 5043.0924 | 5624.298 | 6080.9341 | 6547.3826 | 6915.4941 | 7395.4212 | 8085.1788 | 8316.5842 | 9124.1275 | 9897.9776 | 10423.1768 | 11040.5681 | 11595.8214 | 11707.7997 | 12599.0093
CDP2 | NSW | SNW | Passive CER storage | 66.7418 | 94.9943 | 124.4854 | 151.9774 | 173.8836 | 194.4761 | 232.4688 | 263.5511 | 292.2933 | 321.9491 | 349.6226 | 378.9348 | 403.9675 | 423.2272 | 442.5089 | 460.5833 | 466.6477 | 475.994 | 479.4456 | 481.7354 | 483.3198 | 484.2679 | 483.5582 | 485.1823 | 477.8218 | 468.6424 | 484.89 | 500.106
CDP2 | NSW | SNW | Offshore wind | 0 | 0 | 0 | 0 | 0 | 0 | 0 | 0 | 0 | 0 | 0 | 0 | 0 | 0 | 0 | 0 | 0 | 0 | 0 | 0 | 0 | 0 | 0 | 0 | 0 | 0 | 0 | 0
CDP2 | NSW | SNW | Wind | 0 | 0 | 0 | 0 | 0 | 0 | 0 | 0 | 0 | 0 | 0 | 0 | 0 | 0 | 0 | 0 | 0 | 0 | 0 | 0 | 0 | 0 | 0 | 0 | 0 | 0 | 0 | 0
CDP2 | NSW | SNW | Utility solar | 0 | 0 | 0 | 0 | 0 | 0 | 0 | 0 | 0 | 0 | 0 | 0 | 0 | 0 | 0 | 0 | 0 | 0 | 0 | 0 | 0 | 0 | 0 | 0 | 0 | 0 | 0 | 0
CDP2 | NSW | SNW | Distributed PV | 5438.9486 | 6065.8474 | 6693.2483 | 7468.0054 | 8265.7135 | 9051.0316 | 9797.9723 | 10493.0746 | 11154.1148 | 11810.907 | 12499.2851 | 13221.6285 | 13855.3211 | 14426.0705 | 15051.4989 | 15700.055 | 16298.2464 | 16834.0476 | 17428.0725 | 18032.4805 | 18610.821 | 19222.3273 | 19921.1728 | 20660.0812 | 21345.5803 | 22013.3358 | 22744.0989 | 23512.7181
CDP2 | NSW | SNW | Other renewable fuels | 0 | 0 | 0 | 0 | 0 | 0 | 0 | 174.8432 | 161.4614 | 385.4466 | 380.4539 | 459.057 | 430.369 | 345.5672 | 237.199 | 324.3303 | 332.8901 | 389.7674 | 444.1246 | 412.8608 | 473.26 | 381.6406 | 318.8035 | 288.0656 | 336.1676 | 401.76 | 325.3983 | 252.2183
CDP2 | NSW | SNW | DSP | 1.3134e-06 | 2.0595 | 1.795e-06 | 2.1637e-06 | 3.616 | 32.1645 | 45.8175 | 2.268e-06 | 11.0278 | 89.4035 | 92.6704 | 39.7607 | 147.0937 | 97.8261 | 29.09 | 60.7177 | 170.4236 | 62.7304 | 27.4522 | 140.8119 | 122.1465 | 52.5856 | 214.2697 | 204.4239 | 172.8239 | 183.6014 | 386.6477 | 377.0087
CDP2 | NSW | SNW | Utility storage load | -117.4248 | -1604.6936 | -1588.8269 | -1526.1003 | -1854.8055 | -3039.5501 | -3174.8722 | -3092.3329 | -3423.7387 | -3367.5448 | -3682.8195 | -3452.4302 | -3652.9072 | -3752.9732 | -3698.1302 | -3537.353 | -3585.3991 | -3131.1773 | -3214.6801 | -3384.4979 | -2782.1408 | -1601.3988 | -1809.2415 | -1837.7828 | -1853.3526 | -1412.6137 | -1429.8134 | -1648.3914
CDP2 | NSW | SNW | Coordinated CER storage load | -150.3294 | -293.4896 | -473.148 | -699.1608 | -953.3364 | -1358.0612 | -1713.3786 | -2094.2485 | -2516.6035 | -2989.3557 | -3516.4858 | -4122.1529 | -4635.6342 | -5302.8888 | -5951.8128 | -6413.8982 | -6942.5503 | -7321.3059 | -7837.5521 | -8676.6912 | -8823.4226 | -9843.785 | -10749.2378 | -11374.1934 | -12091.6733 | -12762.9289 | -12799.9152 | -13972.0548
CDP2 | NSW | SNW | Passive CER storage load | -79.1436 | -112.854 | -147.6767 | -180.408 | -206.4947 | -231.0209 | -275.3415 | -312.6664 | -347.8002 | -381.5202 | -415.3462 | -450.0713 | -480.1087 | -502.3202 | -526.3143 | -545.614 | -554.2873 | -563.6277 | -569.3293 | -571.6183 | -573.2008 | -575.2435 | -574.2172 | -574.7288 | -566.824 | -557.4804 | -574.2578 | -594.2705
CDP2 | QLD | NQ | Black coal | 0 | 0 | 0 | 0 | 0 | 0 | 0 | 0 | 0 | 0 | 0 | 0 | 0 | 0 | 0 | 0 | 0 | 0 | 0 | 0 | 0 | 0 | 0 | 0 | 0 | 0 | 0 | 0
CDP2 | QLD | NQ | Mid-merit gas | 203.2491 | 155.543 | 95.6934 | 35.8592 | 85.6873 | 61.8304 | 15.7713 | 22.1962 | 104.4173 | 71.4975 | 66.9332 | 20.6529 | 75.3161 | 62.5636 | 49.4004 | 194.3536 | 229.9624 | 181.6481 | 189.523 | 156.3324 | 115.7113 | 56.2333 | 0 | 0 | 0 | 0 | 0 | 0
CDP2 | QLD | NQ | Flexible gas with CCS | 0 | 0 | 0 | 0 | 0 | 0 | 0 | 0 | 0 | 0 | 0 | 0 | 0 | 0 | 0 | 0 | 0 | 0 | 0 | 0 | 0 | 0 | 0 | 0 | 0 | 0 | 0 | 0
CDP2 | QLD | NQ | Flexible gas | 0 | 0 | 0 | 0 | 0 | 0 | 2.1404 | 0.61887 | 4.1911 | 0 | 1.3191 | 0 | 1.01e-09 | 6.15e-09 | 2.735e-09 | 1.1675e-08 | 4.44e-08 | 1.1047e-07 | 1.8671e-07 | 2.4088e-07 | 0 | 0 | 0 | 0 | 0 | 0 | 0 | 0
CDP2 | QLD | NQ | Hydro | 309.1896 | 160.8939 | 232.3698 | 232.7106 | 185.1137 | 279.7378 | 299.4566 | 248.6631 | 214.1129 | 253.0374 | 199.9267 | 127.239 | 181.5262 | 76.7658 | 165.0364 | 80.9464 | 93.5647 | 114.9704 | 0 | 0 | 0 | 0 | 0 | 0 | 0 | 0 | 0 | 0
CDP2 | QLD | NQ | Utility storage | 128.8638 | 362.5821 | 481.8482 | 516.5777 | 530.4302 | 673.7536 | 810.2943 | 773.0139 | 864.4731 | 898.6831 | 877.7245 | 830.5319 | 833.3833 | 953.9711 | 930.3438 | 807.6316 | 875.5051 | 794.3461 | 768.5904 | 798.9172 | 688.2417 | 876.4391 | 479.8614 | 471.5204 | 483.812 | 497.2259 | 479.9091 | 511.5655
CDP2 | QLD | NQ | Coordinated CER storage | 17.3784 | 36.7278 | 57.4083 | 84.6299 | 116.385 | 172.3954 | 219.395 | 269.7602 | 322.7257 | 379.6625 | 437.7771 | 510.9053 | 565.5148 | 634.8941 | 700.7821 | 757.293 | 825.7123 | 887.709 | 950.8253 | 1027.2908 | 1074.3948 | 1179.0881 | 1254.7892 | 1329.9487 | 1417.379 | 1498.9791 | 1521.5963 | 1582.3839
CDP2 | QLD | NQ | Passive CER storage | 8.2662 | 12.4392 | 16.9575 | 20.9831 | 24.4794 | 28.3096 | 34.9835 | 40.5671 | 45.66 | 50.8053 | 55.5795 | 60.474 | 64.7239 | 68.0068 | 71.1435 | 74.3557 | 75.829 | 77.7602 | 78.856 | 79.8244 | 80.3021 | 80.7958 | 81.0327 | 81.6089 | 80.7516 | 79.4571 | 82.4389 | 85.2165
CDP2 | QLD | NQ | Offshore wind | 0 | 0 | 0 | 0 | 0 | 0 | 0 | 0 | 0 | 0 | 0 | 0 | 0 | 0 | 0 | 0 | 0 | 0 | 0 | 0 | 0 | 0 | 0 | 0 | 0 | 0 | 0 | 0
CDP2 | QLD | NQ | Wind | 1052.0317 | 1029.0653 | 5777.1024 | 5412.7022 | 5924.9818 | 10905.3974 | 10348.0946 | 11861.1233 | 12630.6147 | 12870.0702 | 12817.1735 | 12119.0506 | 12661.5298 | 13241.7829 | 13408.0412 | 12825.439 | 12200.1265 | 11824.6424 | 12004.8438 | 13120.076 | 19614.3082 | 19917.5331 | 20239.838 | 20335.3895 | 19471.6028 | 17576.7186 | 18669.7005 | 20111.5445
CDP2 | QLD | NQ | Utility solar | 1295.4588 | 1390.2916 | 1236.8436 | 1284.8027 | 1248.1425 | 1136.1097 | 1784.0104 | 2054.3088 | 2055.855 | 1949.6322 | 2056.8921 | 2190.7678 | 2066.6014 | 1990.5047 | 1996.8923 | 2139.2 | 1991.5613 | 3305.5079 | 2925.6684 | 2819.3007 | 2952.6337 | 3091.7768 | 3012.7344 | 2680.1409 | 2847.6924 | 3819.8678 | 3585.7931 | 3558.2958
CDP2 | QLD | NQ | Distributed PV | 983.3091 | 1078.4478 | 1175.1946 | 1273.429 | 1395.8098 | 1500.0104 | 1607.0717 | 1705.9913 | 1795.922 | 1899.6461 | 1994.4154 | 2097.9787 | 2180.0379 | 2268.726 | 2345.6107 | 2467.8682 | 2595.6128 | 2692.1736 | 2778.8818 | 2868.2213 | 2947.6811 | 3054.3131 | 3151.6702 | 3293.638 | 3446.8819 | 3579.1484 | 3687.1335 | 3801.6002
CDP2 | QLD | NQ | Other renewable fuels | 0 | 0 | 0 | 0 | 0 | 0 | 0 | 0 | 0 | 0 | 0 | 0 | 0 | 0 | 0 | 0 | 0 | 0 | 0 | 0 | 0 | 0 | 0 | 0 | 0 | 0 | 0 | 0
CDP2 | QLD | NQ | DSP | 0 | 0 | 0 | 0 | 0 | 0 | 0 | 0 | 0 | 0 | 0 | 0 | 0 | 0 | 0 | 0 | 0 | 0 | 0 | 0 | 0 | 0 | 0 | 0 | 0 | 0 | 0 | 0
CDP2 | QLD | NQ | Utility storage load | -163.0813 | -459.9538 | -611.222 | -646.7489 | -666.6946 | -1102.5722 | -1147.4828 | -1061.4485 | -1219.2205 | -1283.1752 | -1258.2375 | -1106.2356 | -1156.9395 | -1347.1611 | -1296.2021 | -1113.2967 | -1264.9013 | -1070.6556 | -1054.6495 | -1094.2662 | -924.8789 | -1248.1262 | -846.5466 | -935.1369 | -864.6354 | -890.0511 | -879.8781 | -979.9131
CDP2 | QLD | NQ | Coordinated CER storage load | -17.3784 | -36.7278 | -57.4083 | -84.6299 | -116.385 | -172.3954 | -220.3719 | -272.1919 | -327.5164 | -387.3591 | -449.0441 | -525.4092 | -583.4199 | -661.1946 | -732.933 | -788.1563 | -867.6029 | -933.3673 | -1001.3786 | -1091.1269 | -1133.0697 | -1263.4647 | -1353.2637 | -1439.1836 | -1543.7617 | -1635.6479 | -1655.2942 | -1727.9306
CDP2 | QLD | NQ | Passive CER storage load | -9.5644 | -14.3999 | -19.6281 | -24.1346 | -28.02 | -32.2334 | -39.7283 | -46.1681 | -51.9856 | -57.6203 | -63.1672 | -68.6728 | -73.2352 | -77.0626 | -80.5692 | -83.8705 | -85.7989 | -87.6808 | -89.1279 | -90.2688 | -90.6851 | -91.4442 | -91.6802 | -92.1222 | -91.5218 | -90.121 | -93.0845 | -96.4237
CDP2 | QLD | GG | Black coal | 2943.36 | 2961.1215 | 2943.36 | 2554.5306 | 2718.4172 | 2134.8253 | 1243.1237 | 0 | 0 | 0 | 0 | 0 | 0 | 0 | 0 | 0 | 0 | 0 | 0 | 0 | 0 | 0 | 0 | 0 | 0 | 0 | 0 | 0
CDP2 | QLD | GG | Mid-merit gas | 790.803 | 855.4423 | 855.6497 | 845.2894 | 860.0378 | 854.277 | 1234.2935 | 80.964 | 304.5314 | 397.0181 | 353.0634 | 270.1072 | 434.8081 | 390.7015 | 296.3905 | 522.1032 | 546.538 | 497.4861 | 641.65 | 597.9097 | 430.2875 | 380.7122 | 393.0209 | 412.9114 | 318.5338 | 315.9357 | 0 | 0
CDP2 | QLD | GG | Flexible gas with CCS | 0 | 0 | 0 | 0 | 0 | 0 | 0 | 0 | 0 | 0 | 0 | 0 | 0 | 0 | 0 | 0 | 0 | 0 | 0 | 0 | 0 | 0 | 0 | 0 | 0 | 0 | 0 | 0
CDP2 | QLD | GG | Flexible gas | 0 | 0 | 0 | 0 | 0 | 0 | 475.2036 | 38.9553 | 363.6487 | 398.723 | 326.9433 | 178.2627 | 708.1966 | 647.8271 | 570.428 | 1299.0667 | 1364.5 | 1035.9745 | 1019.151 | 808.7253 | 638.9637 | 251.4249 | 856.4535 | 462.2707 | 357.8107 | 270.9242 | 756.9436 | 577.449
CDP2 | QLD | GG | Hydro | 0 | 0 | 0 | 0 | 0 | 0 | 0 | 0 | 0 | 0 | 0 | 0 | 0 | 0 | 0 | 0 | 0 | 0 | 0 | 0 | 0 | 0 | 0 | 0 | 0 | 0 | 0 | 0
CDP2 | QLD | GG | Utility storage | 0 | 18.3402 | 111.949 | 98.5495 | 86.1452 | 96.1498 | 2.3189 | 268.0434 | 308.5283 | 311.0638 | 952.9588 | 876.9597 | 932.5613 | 956.2122 | 965.1524 | 908.1755 | 946.7862 | 869.2276 | 872.4881 | 870.7205 | 716.1759 | 553.1933 | 551.1305 | 565.499 | 574.0081 | 581.5159 | 562.6703 | 591.2932
CDP2 | QLD | GG | Coordinated CER storage | 0.95507 | 2.0468 | 3.2753 | 4.8849 | 6.789 | 10.1278 | 12.7886 | 17.0085 | 20.823 | 24.9538 | 29.0554 | 34.5102 | 38.8352 | 43.9607 | 48.9487 | 53.5244 | 58.4529 | 63.9799 | 69.4354 | 75.4608 | 78.9056 | 89.3814 | 94.6316 | 101.1698 | 109.7907 | 116.6637 | 118.2745 | 123.2354
CDP2 | QLD | GG | Passive CER storage | 0.46383 | 0.70532 | 0.97713 | 1.2258 | 1.4558 | 1.707 | 2.1329 | 2.5074 | 2.8503 | 3.203 | 3.5363 | 3.878 | 4.1793 | 4.4173 | 4.6488 | 4.8846 | 5.0036 | 5.152 | 5.2443 | 5.3262 | 5.3776 | 5.4302 | 5.4655 | 5.5191 | 5.4733 | 5.3984 | 5.607 | 5.8015
CDP2 | QLD | GG | Offshore wind | 0 | 0 | 0 | 0 | 0 | 0 | 0 | 0 | 0 | 0 | 0 | 0 | 0 | 0 | 0 | 0 | 0 | 0 | 0 | 0 | 0 | 0 | 0 | 0 | 0 | 0 | 0 | 0
CDP2 | QLD | GG | Wind | 0 | 0 | 0 | 0 | 0 | 0 | 0 | 0 | 0 | 0 | 0 | 0 | 0 | 0 | 0 | 0 | 0 | 0 | 0 | 0 | 0 | 0 | 0 | 0 | 0 | 0 | 0 | 0
CDP2 | QLD | GG | Utility solar | 0 | 0 | 0 | 0 | 0 | 0 | 0 | 0 | 0 | 0 | 0 | 0 | 0 | 0 | 0 | 0 | 0 | 0 | 0 | 0 | 0 | 0 | 0 | 0 | 0 | 0 | 0 | 0
CDP2 | QLD | GG | Distributed PV | 92.022 | 99.8146 | 108.1357 | 117.3579 | 127.0025 | 136.7338 | 146.8131 | 157.6166 | 175.7568 | 185.7817 | 195.2193 | 205.0931 | 213.7712 | 222.039 | 230.0212 | 238.7419 | 246.2267 | 253.7721 | 271.8942 | 280.7845 | 288.9431 | 298.1593 | 309.0285 | 320.4685 | 330.1593 | 340.2973 | 360.5383 | 372.4656
CDP2 | QLD | GG | Other renewable fuels | 0 | 0 | 0 | 0 | 0 | 0 | 0 | 0 | 0 | 0 | 0 | 0 | 0 | 0 | 0 | 0 | 0 | 0 | 0 | 0 | 0 | 0 | 0 | 0 | 0 | 0 | 0 | 0
CDP2 | QLD | GG | DSP | 0 | 0 | 0 | 0 | 0 | 0 | 0 | 0 | 0 | 0 | 0 | 0 | 0 | 0 | 0 | 0 | 0 | 0 | 0 | 0 | 0 | 0 | 0 | 0 | 0 | 0 | 0 | 0
CDP2 | QLD | GG | Utility storage load | 0 | -21.8336 | -133.7091 | -116.8845 | -102.5539 | -114.9005 | -2.3242 | -319.0994 | -367.2957 | -370.3141 | -1144.9473 | -1049.7876 | -1119.9625 | -1144.825 | -1159.7004 | -1086.8005 | -1136.1385 | -1041.5794 | -1046.3086 | -1046.688 | -856.9439 | -666.5613 | -664.0758 | -682.0718 | -692.1259 | -699.5214 | -677.9805 | -712.4692
CDP2 | QLD | GG | Coordinated CER storage load | -0.95508 | -2.0468 | -3.2753 | -4.8849 | -6.789 | -10.1429 | -12.7745 | -17.2932 | -21.4077 | -25.8703 | -30.3565 | -36.2629 | -41.051 | -46.952 | -52.6222 | -57.3476 | -63.1645 | -69.45 | -75.72 | -82.8714 | -85.9599 | -99.7101 | -105.9207 | -113.8311 | -124.5601 | -132.6205 | -134.0029 | -140.266
CDP2 | QLD | GG | Passive CER storage load | -0.53667 | -0.8165 | -1.131 | -1.4099 | -1.6664 | -1.9436 | -2.4222 | -2.8536 | -3.2451 | -3.6327 | -4.0191 | -4.4037 | -4.7289 | -5.0055 | -5.2647 | -5.5096 | -5.6615 | -5.8093 | -5.9275 | -6.0231 | -6.073 | -6.1459 | -6.1836 | -6.2301 | -6.2033 | -6.1229 | -6.331 | -6.5644
CDP2 | QLD | CQ | Black coal | 12313.734 | 13358.7914 | 8888.796 | 6656.1676 | 6005.8998 | 4103.3053 | 5010.6358 | 5671.3 | 3481.2149 | 0 | 0 | 0 | 0 | 0 | 0 | 0 | 0 | 0 | 0 | 0 | 0 | 0 | 0 | 0 | 0 | 0 | 0 | 0
CDP2 | QLD | CQ | Mid-merit gas | 0 | 0 | 0 | 0 | 0 | 0 | 0 | 0 | 0 | 0 | 0 | 0 | 0 | 0 | 0 | 0 | 0 | 0 | 0 | 0 | 0 | 0 | 0 | 0 | 0 | 0 | 0 | 0
CDP2 | QLD | CQ | Flexible gas with CCS | 0 | 0 | 0 | 0 | 0 | 0 | 0 | 0 | 0 | 0 | 0 | 0 | 0 | 0 | 0 | 0 | 0 | 0 | 0 | 0 | 0 | 0 | 0 | 0 | 0 | 0 | 0 | 0
CDP2 | QLD | CQ | Flexible gas | 0 | 1.9387e-07 | 2.3094e-07 | 2.8033e-07 | 3.1125e-07 | 0.18436 | 0.47247 | 0.21493 | 4.874 | 5.2511 | 0 | 0 | 0 | 0 | 0 | 0 | 0 | 0 | 0 | 0 | 0 | 0 | 0 | 0 | 0 | 0 | 0 | 0
CDP2 | QLD | CQ | Hydro | 0 | 0 | 0 | 0 | 0 | 0 | 0 | 0 | 0 | 0 | 0 | 0 | 0 | 0 | 0 | 0 | 0 | 0 | 0 | 0 | 0 | 0 | 0 | 0 | 0 | 0 | 0 | 0
CDP2 | QLD | CQ | Utility storage | 34.1348 | 27.8847 | 53.855 | 123.7336 | 135.5458 | 190.7227 | 256.8603 | 246.1975 | 274.1426 | 276.1305 | 1640.9767 | 1621.4887 | 1589.4318 | 1656.7984 | 1692.319 | 1573.8794 | 1589.0925 | 1542.0825 | 1427.8479 | 1479.1359 | 1286.2186 | 1577.1131 | 1583.2399 | 1395.0721 | 1418.7832 | 1449.4191 | 1404.623 | 1469.8077
CDP2 | QLD | CQ | Coordinated CER storage | 16.1838 | 34.2765 | 54.0067 | 80.1824 | 111.291 | 166.0354 | 213.7623 | 265.5745 | 320.7366 | 380.6273 | 440.1543 | 517.3676 | 576.387 | 647.3183 | 719.8297 | 782.1099 | 849.1458 | 923.582 | 993.1112 | 1073.6895 | 1120.7462 | 1252.4307 | 1325.7197 | 1413.8996 | 1513.8897 | 1607.8436 | 1631.385 | 1695.1369
CDP2 | QLD | CQ | Passive CER storage | 7.7084 | 11.6173 | 15.9446 | 19.8689 | 23.3669 | 27.2128 | 33.7999 | 39.4704 | 44.6564 | 49.93 | 54.8954 | 59.9914 | 64.4006 | 67.8741 | 71.2251 | 74.6381 | 76.3085 | 78.4289 | 79.6621 | 80.8058 | 81.4609 | 82.1342 | 82.5181 | 83.2415 | 82.4688 | 81.2607 | 84.3655 | 87.2445
CDP2 | QLD | CQ | Offshore wind | 0 | 0 | 0 | 0 | 0 | 0 | 0 | 0 | 0 | 0 | 0 | 0 | 0 | 0 | 0 | 0 | 0 | 0 | 0 | 0 | 0 | 0 | 0 | 0 | 0 | 0 | 0 | 0
CDP2 | QLD | CQ | Wind | 880.8428 | 1170.2343 | 2124.2076 | 5111.7573 | 5610.5993 | 7557.4427 | 10059.7073 | 12114.4687 | 13733.425 | 15612.0364 | 15189.0479 | 14765.2537 | 15152.7892 | 14790.5427 | 17037.0972 | 14473.1007 | 15687.6941 | 15178.2311 | 14629.8157 | 15439.0312 | 18217.3669 | 17487.7115 | 17883.1431 | 19093.1131 | 19418.5783 | 18311.6704 | 19034.9786 | 18764.8715
CDP2 | QLD | CQ | Utility solar | 2040.6973 | 2139.5058 | 1939.6069 | 1977.7547 | 1900.3849 | 2813.0556 | 3162.2677 | 3888.1254 | 5033.7651 | 6789.7528 | 9684.1617 | 10642.6666 | 10032.9773 | 10272.7668 | 10278.7419 | 11304.9896 | 11211.5857 | 14941.6749 | 15400.164 | 17026.7916 | 13658.4617 | 20659.1879 | 20819.1299 | 22971.7096 | 25426.716 | 30511.3091 | 29419.1865 | 29977.7732
CDP2 | QLD | CQ | Distributed PV | 1103.6571 | 1199.1504 | 1301.045 | 1417.4128 | 1541.6005 | 1690.8638 | 1842.181 | 1989.5772 | 2157.5765 | 2292.1932 | 2423.0813 | 2552.5021 | 2672.0229 | 2801.242 | 2932.0168 | 3063.6627 | 3194.3829 | 3379.6068 | 3560.5898 | 3695.6569 | 3830.5887 | 3979.8066 | 4135.832 | 4291.6144 | 4445.6524 | 4635.3226 | 4843.9133 | 5034.3169
CDP2 | QLD | CQ | Other renewable fuels | 0 | 0 | 0 | 0 | 0 | 0 | 0 | 0 | 0 | 0 | 0 | 0 | 0 | 0 | 0 | 0 | 0 | 0 | 0 | 0 | 0 | 0 | 0 | 0 | 0 | 0 | 0 | 0
CDP2 | QLD | CQ | DSP | 0 | 0 | 0 | 0 | 0 | 0 | 0 | 0 | 0 | 0 | 0 | 0 | 0 | 0 | 0 | 0 | 0 | 0 | 0 | 0 | 0 | 0 | 0 | 0 | 0 | 0 | 0 | 0
CDP2 | QLD | CQ | Utility storage load | -40.6366 | -33.196 | -64.2222 | -146.8655 | -161.3641 | -227.0509 | -312.1918 | -299.3851 | -333.502 | -335.9254 | -2071.9788 | -2029.053 | -2001.701 | -2086.296 | -2127.9915 | -1972.8166 | -1996.7162 | -1941.3548 | -1798.9423 | -1873.2096 | -1623.0921 | -1976.8965 | -1993.3788 | -1782.3343 | -1802.7333 | -1833.8428 | -1785.864 | -1879.62
CDP2 | QLD | CQ | Coordinated CER storage load | -16.1838 | -34.2765 | -54.0067 | -80.1824 | -111.291 | -166.0354 | -214.9047 | -268.5023 | -326.7682 | -390.1299 | -453.8497 | -535.5979 | -599.1625 | -678.427 | -758.7027 | -821.4131 | -898.4102 | -980.8387 | -1058.7929 | -1151.1816 | -1192.9412 | -1359.8216 | -1444.5741 | -1548.3647 | -1669.4778 | -1777.4664 | -1797.7451 | -1874.368
CDP2 | QLD | CQ | Passive CER storage load | -8.919 | -13.4486 | -18.4558 | -22.853 | -26.7465 | -30.9846 | -38.3842 | -44.92 | -50.8429 | -56.6276 | -62.3897 | -68.1248 | -72.8693 | -76.9122 | -80.6616 | -84.1891 | -86.3414 | -88.4348 | -90.039 | -91.3786 | -91.9938 | -92.9589 | -93.3608 | -93.9651 | -93.468 | -92.1667 | -95.2599 | -98.7183
CDP2 | QLD | SQ | Black coal | 19510.5684 | 19486.0451 | 15940.8972 | 15644.61 | 15059.9908 | 11771.355 | 11007.4309 | 11862.8189 | 10716.9594 | 7770.5454 | 0 | 0 | 0 | 0 | 0 | 0 | 0 | 0 | 0 | 0 | 0 | 0 | 0 | 0 | 0 | 0 | 0 | 0
CDP2 | QLD | SQ | Mid-merit gas | 1550.1595 | 1957.84 | 2516.7153 | 2143.7211 | 2688.1404 | 2117.7546 | 1784.4513 | 1370.1269 | 2056.2336 | 2719.1794 | 2371.3156 | 1949.4402 | 1505.8306 | 1485.896 | 1048.4601 | 1522.0599 | 1605.6999 | 1348.2395 | 1702.932 | 1670.9501 | 1362.0931 | 0 | 0 | 0 | 0 | 0 | 0 | 0
CDP2 | QLD | SQ | Flexible gas with CCS | 0 | 0 | 0 | 0 | 0 | 0 | 0 | 0 | 0 | 0 | 0 | 0 | 0 | 0 | 0 | 0 | 0 | 0 | 0 | 0 | 0 | 0 | 0 | 0 | 0 | 0 | 0 | 0
CDP2 | QLD | SQ | Flexible gas | 74.0082 | 20.7549 | 16.1538 | 13.6134 | 30.6153 | 21.5799 | 187.3471 | 16.1825 | 259.9079 | 488.9715 | 1041.1795 | 740.8549 | 2076.2858 | 1796.5109 | 1738.9295 | 3572.3755 | 5616.0207 | 4437.0211 | 5742.3142 | 5901.8158 | 5318.4364 | 3121.974 | 4566.1489 | 4481.6421 | 2758.8068 | 2529.3407 | 5137.5237 | 3362.7155
CDP2 | QLD | SQ | Hydro | 0 | 0 | 0 | 0 | 0 | 0 | 0 | 0 | 0 | 0 | 0 | 0 | 0 | 0 | 0 | 0 | 0 | 0 | 0 | 0 | 0 | 0 | 0 | 0 | 0 | 0 | 0 | 0
CDP2 | QLD | SQ | Utility storage | 725.8741 | 825.4964 | 1089.149 | 1016.1909 | 1209.2635 | 1799.3734 | 1774.2685 | 1690.4684 | 1902.0959 | 6505.9188 | 6782.1428 | 6627.5582 | 6780.885 | 7059.7287 | 7053.6751 | 6502.1959 | 6657.8864 | 6108.723 | 5856.5154 | 6306.1313 | 5221.3422 | 6038.8941 | 6107.8799 | 6161.5373 | 5996.5685 | 6112.3272 | 5852.5426 | 6174.5759
CDP2 | QLD | SQ | Coordinated CER storage | 88.9412 | 193.0586 | 307.1614 | 458.7283 | 640.7375 | 965.8952 | 1248.6375 | 1551.7522 | 1879.9231 | 2225.9143 | 2595.7963 | 3034.3856 | 3402.3306 | 3839.7322 | 4285.5 | 4661.9434 | 5076.3491 | 5451.7528 | 5827.058 | 6362.0722 | 6580.2874 | 7443.291 | 7904.2641 | 8430.4711 | 8954.5643 | 9556.9127 | 9653.6195 | 10124.1652
CDP2 | QLD | SQ | Passive CER storage | 42.0288 | 64.8737 | 90.0286 | 113.2134 | 134.2547 | 157.636 | 196.2242 | 229.0488 | 259.107 | 289.4785 | 317.9475 | 347.4809 | 373.3383 | 393.719 | 413.398 | 433.4119 | 442.9975 | 455.1778 | 462.1178 | 468.3858 | 472.0351 | 475.6339 | 477.926 | 482.2856 | 477.8901 | 470.9205 | 488.9272 | 505.5363
CDP2 | QLD | SQ | Offshore wind | 0 | 0 | 0 | 0 | 0 | 0 | 0 | 0 | 0 | 0 | 0 | 0 | 0 | 0 | 0 | 0 | 0 | 0 | 0 | 0 | 0 | 0 | 0 | 0 | 0 | 0 | 0 | 0
CDP2 | QLD | SQ | Wind | 4629.5505 | 6176.4016 | 11135.0132 | 11454.8488 | 10971.3133 | 16874.9345 | 15706.7223 | 15597.25 | 16643.0789 | 15874.5017 | 23912.6008 | 22845.1094 | 22279.6235 | 23476.3823 | 24746.5867 | 22618.3408 | 23787.3587 | 24711.9101 | 23618.8524 | 23819.2348 | 22641.3085 | 21594.3646 | 21770.4131 | 20567.1386 | 23271.3682 | 22068.9519 | 21456.0422 | 22830.594
CDP2 | QLD | SQ | Utility solar | 4559.026 | 4771.4896 | 4670.5914 | 4486.0037 | 4390.0334 | 4520.5777 | 3591.8182 | 4087.7357 | 4185.5055 | 10601.0714 | 11860.6092 | 14400.7848 | 17504.7323 | 18105.5766 | 18215.8342 | 18654.9437 | 19618.889 | 18494.3486 | 21303.9452 | 23945.7234 | 19970.7627 | 22118.4358 | 21574.5805 | 21889.6245 | 21491.2074 | 21771.4693 | 21613.9439 | 21830.9206
CDP2 | QLD | SQ | Distributed PV | 6609.9756 | 7163.1116 | 7714.1748 | 8381.2697 | 9064.1435 | 9811.0933 | 10535.1369 | 11241.3765 | 11892.7661 | 12571.1912 | 13240.4846 | 13942.3517 | 14574.3925 | 15202.3873 | 15846.3651 | 16505.7292 | 17055.8589 | 17634.6579 | 18228.5087 | 18925.5965 | 19566.7152 | 20280.2664 | 21023.4377 | 21804.1142 | 22475.3647 | 23205.333 | 23937.5324 | 24762.8341
CDP2 | QLD | SQ | Other renewable fuels | 0 | 0 | 0 | 0 | 0 | 0 | 0 | 0 | 0 | 0 | 0 | 500.6385 | 460.9441 | 356.468 | 268.7956 | 406.2677 | 385.6947 | 448.0891 | 460.6688 | 459.6019 | 489.1667 | 380.7396 | 332.7731 | 321.0454 | 348.0355 | 405.8923 | 352.9051 | 268.8446
CDP2 | QLD | SQ | DSP | 1.1935e-06 | 1.3351e-06 | 1.4091e-06 | 1.593e-06 | 1.7472e-06 | 0.55062 | 5.7728 | 1.685 | 9.6474 | 8.1655 | 20.8481 | 4.6626 | 38.481 | 82.136 | 8.3406 | 10.0629 | 36.1977 | 29.2275 | 37.1456 | 2.609 | 28.486 | 3.17e-06 | 129.8106 | 8.1671 | 70.8248 | 36.9366 | 264.5754 | 229.9453
CDP2 | QLD | SQ | Utility storage load | -957.8852 | -1051.4703 | -1399.0551 | -1296.9653 | -1552.845 | -2475.3287 | -2348.1223 | -2212.5892 | -2497.2788 | -8542.1215 | -8943.7347 | -8632.2717 | -8941.8969 | -9296.4646 | -9280.0573 | -8541.9542 | -8781.326 | -8019.5518 | -7740.6783 | -8329.4071 | -6860.4134 | -8011.9546 | -8180.5864 | -8360.3866 | -8093.6295 | -8219.8895 | -7945.7168 | -8447.2221
CDP2 | QLD | SQ | Coordinated CER storage load | -88.9412 | -193.0586 | -307.1614 | -458.7283 | -641.3841 | -965.6297 | -1256.3602 | -1574.1241 | -1919.7726 | -2286.9014 | -2687.0003 | -3150.6054 | -3552.7049 | -4046.4609 | -4546.9985 | -4932.2964 | -5414.1162 | -5812.5633 | -6235.7348 | -6852.4751 | -7029.4971 | -8127.2828 | -8661.9021 | -9282.2428 | -9895.1185 | -10621.9482 | -10677.8818 | -11248.0619
CDP2 | QLD | SQ | Passive CER storage load | -48.6291 | -75.0998 | -104.2072 | -130.2172 | -153.6723 | -179.485 | -222.8383 | -260.673 | -295.0027 | -328.3088 | -361.3538 | -394.5909 | -422.4327 | -446.1466 | -468.1687 | -488.8728 | -501.242 | -513.2492 | -522.3138 | -529.6702 | -533.069 | -538.3193 | -540.7246 | -544.4161 | -541.6284 | -534.1226 | -552.0639 | -572.0215
CDP2 | VIC | VIC | Brown coal | 21870.6119 | 20556.9737 | 19144.4896 | 14769.3176 | 11375.3466 | 8441.1832 | 7972.396 | 6841.7255 | 7608.4562 | 0 | 0 | 0 | 0 | 0 | 0 | 0 | 0 | 0 | 0 | 0 | 0 | 0 | 0 | 0 | 0 | 0 | 0 | 0
CDP2 | VIC | VIC | Mid-merit gas | 76.7713 | 141.9803 | 244.693 | 152.0296 | 469.7367 | 148.2495 | 71.5395 | 35.7412 | 83.6155 | 471.7341 | 417.0135 | 360.2082 | 560.8244 | 346.5966 | 388.788 | 0 | 0 | 0 | 0 | 0 | 0 | 0 | 0 | 0 | 0 | 0 | 0 | 0
CDP2 | VIC | VIC | Flexible gas with CCS | 0 | 0 | 0 | 0 | 0 | 0 | 0 | 0 | 0 | 0 | 0 | 0 | 0 | 0 | 0 | 0 | 0 | 0 | 0 | 0 | 0 | 0 | 0 | 0 | 0 | 0 | 0 | 0
CDP2 | VIC | VIC | Flexible gas | 48.7852 | 100.3055 | 144.4796 | 94.9034 | 330.7092 | 103.5933 | 30.037 | 2.1476 | 0.39525 | 261.358 | 306.0717 | 250.39 | 655.673 | 515.1256 | 508.0331 | 734.9634 | 1186.0506 | 1322.9129 | 1428.222 | 2195.2625 | 1502.4292 | 782.9436 | 1108.0444 | 567.7693 | 1284.8027 | 538.4343 | 1463.5232 | 998.9854
CDP2 | VIC | VIC | Hydro | 2141.921 | 2254.8618 | 2188.7748 | 2313.2981 | 1767.7294 | 3931.1854 | 2259.5606 | 1552.3947 | 2244.3644 | 3617.3405 | 2970.5896 | 2300.7279 | 3021.1139 | 2029.3463 | 2310.4082 | 2316.1843 | 3145.5202 | 2119.0516 | 1981.544 | 2290.8376 | 2332.9204 | 2423.7034 | 3208.8528 | 2923.4003 | 2446.5806 | 1901.4008 | 2585.4388 | 1802.5014
CDP2 | VIC | VIC | Utility storage | 273.7496 | 965.0422 | 1618.6107 | 2611.8644 | 2538.4965 | 4317.4051 | 3493.457 | 3367.4116 | 3687.8057 | 3682.7544 | 4325.0611 | 3999.0115 | 4485.2203 | 4630.203 | 4751.4272 | 4743.7523 | 4815.4227 | 3844.3562 | 3858.7698 | 4001.6597 | 3114.8983 | 3588.9389 | 2873.7397 | 1741.8556 | 1734.4916 | 1588.104 | 819.0733 | 991.0159
CDP2 | VIC | VIC | Coordinated CER storage | 174.2381 | 327.1785 | 511.4925 | 737.5201 | 973.2232 | 1347.02 | 1680.7263 | 2033.9164 | 2430.0569 | 2863.8901 | 3386.1299 | 3970.873 | 4476.2011 | 5132.1221 | 5775.4519 | 6281.6757 | 6812.1492 | 7299.4321 | 7860.0925 | 8617.9019 | 9153.5068 | 10046.0984 | 10820.4174 | 11607.6994 | 12429.8565 | 13092.7443 | 13399.1833 | 14427.1096
CDP2 | VIC | VIC | Passive CER storage | 81.6033 | 113.3912 | 146.3367 | 177.4947 | 201.8181 | 224.4296 | 264.3231 | 299.6454 | 332.8722 | 366.8317 | 399.3268 | 436.1376 | 467.6838 | 497.2475 | 524.2731 | 549.4189 | 565.4829 | 581.2404 | 594.6104 | 606.7363 | 617.624 | 626.7456 | 636.5112 | 644.0449 | 647.9744 | 644.7894 | 669.9914 | 695.0893
CDP2 | VIC | VIC | Offshore wind | 0 | 0 | 0 | 0 | 0 | 0 | 3822.3776 | 7715.2528 | 10100.9302 | 13630.0491 | 14592.45 | 19212.8121 | 23520.848 | 28830.4812 | 32020.3238 | 37526.4013 | 36886.9246 | 37240.3439 | 35151.7119 | 34076.3262 | 34821.1905 | 34689.1278 | 34625.146 | 36673.7549 | 33687.5428 | 34018.766 | 35046.1453 | 36545.1785
CDP2 | VIC | VIC | Wind | 13625.3521 | 17042.7645 | 18296.007 | 22818.6944 | 24262.0075 | 27922.9157 | 26094.9024 | 28366.23 | 26899.476 | 30712.0428 | 26806.547 | 27245.9052 | 26810.0387 | 28411.9491 | 27611.2915 | 28189.2333 | 26812.3425 | 27311.3544 | 26574.4759 | 25121.556 | 24526.6355 | 26070.7084 | 25173.465 | 26610.1202 | 24531.5254 | 26103.9667 | 25412.1562 | 26752.3128
CDP2 | VIC | VIC | Utility solar | 2542.2662 | 3029.2719 | 3424.1511 | 3496.631 | 3515.3435 | 4419.1286 | 3775.0216 | 4107.9209 | 4234.3961 | 3973.4017 | 6171.231 | 6198.8764 | 5899.3464 | 6346.8945 | 6500.9025 | 6145.1389 | 6034.5828 | 6092.0094 | 7574.2001 | 10514.8229 | 11065.3536 | 11369.1384 | 11256.2794 | 10527.7485 | 12751.9717 | 12437.1949 | 12207.6776 | 12260.9975
CDP2 | VIC | VIC | Distributed PV | 6473.9437 | 7289.1968 | 8116.3901 | 8992.5609 | 9850.8172 | 10666.4545 | 11450.3062 | 12203.4535 | 12985.8265 | 13764.8492 | 14568.6023 | 15426.7211 | 16272.7227 | 17103.9454 | 17989.3118 | 18928.1919 | 19813.264 | 20668.2754 | 21550.2821 | 22455.7784 | 23356.1935 | 24301.3996 | 25316.6379 | 26394.9858 | 27453.0758 | 28500.9376 | 29609.2731 | 30774.4142
CDP2 | VIC | VIC | Other renewable fuels | 0 | 0 | 0 | 0 | 0 | 0 | 0 | 0 | 0 | 0 | 435.9597 | 474.3359 | 455.932 | 344.9221 | 223.3033 | 280.6099 | 344.2897 | 369.5416 | 424.5385 | 407.8123 | 441.4585 | 376.63 | 325.665 | 259.9485 | 322.6405 | 374.4797 | 279.6783 | 219.4221
CDP2 | VIC | VIC | DSP | 0.26 | 1.3961e-06 | 1.5577e-06 | 1.7129e-06 | 2.496 | 11.3805 | 27.8137 | 2.1258e-06 | 4.8338 | 70.4655 | 77.2794 | 30.8334 | 122.4725 | 68.6429 | 27.8967 | 49.1741 | 145.672 | 64.005 | 40.3475 | 112.0475 | 96.0302 | 58.1579 | 126.5552 | 91.3086 | 139.565 | 158.3249 | 298.9072 | 198.3325
CDP2 | VIC | VIC | Utility storage load | -325.8925 | -1151.9104 | -1923.4294 | -3103.3253 | -3020.6969 | -5125.2092 | -4152.0158 | -4008.6198 | -4376.9572 | -4385.6237 | -5155.5562 | -4774.8738 | -5360.5069 | -5522.4809 | -5675.5401 | -5659.5097 | -5748.1435 | -4591.0028 | -4605.8335 | -4787.678 | -3715.4689 | -4288.4646 | -3436.183 | -2096.8552 | -2083.2244 | -1912.78 | -996.2512 | -1205.1075
CDP2 | VIC | VIC | Coordinated CER storage load | -174.2381 | -327.1785 | -511.4925 | -738.5765 | -972.1668 | -1347.02 | -1692.4652 | -2064.6892 | -2481.0969 | -2952.7094 | -3506.3017 | -4141.9986 | -4690.9309 | -5413.2185 | -6143.0128 | -6673.6441 | -7266.2309 | -7774.4607 | -8382.202 | -9295.4392 | -9812.2078 | -10898.7927 | -11751.4361 | -12717.8855 | -13630.418 | -14405.4013 | -14660.6478 | -15980.1557
CDP2 | VIC | VIC | Passive CER storage load | -97.0123 | -134.6803 | -174.0316 | -210.7735 | -240.7491 | -268.6942 | -314.9143 | -357.6079 | -397.7174 | -437.5476 | -478.0029 | -523.1397 | -558.9176 | -595.4211 | -627.7223 | -656.4814 | -679.3254 | -694.3616 | -711.4331 | -725.8321 | -738.4905 | -751.2985 | -764.6559 | -768.3808 | -774.9115 | -771.5201 | -799.8501 | -833.7297
CDP2 | SA | CSA | Mid-merit gas | 1825.2765 | 2678.0486 | 1931.0222 | 1348.9211 | 1698.6201 | 1375.1493 | 787.2707 | 325.6824 | 227.8489 | 364.2198 | 415.7563 | 432.1894 | 639.2416 | 0 | 0 | 0 | 0 | 0 | 0 | 0 | 0 | 0 | 0 | 0 | 0 | 0 | 0 | 0
CDP2 | SA | CSA | Flexible gas with CCS | 0 | 0 | 0 | 0 | 0 | 0 | 0 | 0 | 0 | 0 | 0 | 0 | 0 | 0 | 0 | 0 | 0 | 0 | 0 | 0 | 0 | 0 | 0 | 0 | 0 | 0 | 0 | 0
CDP2 | SA | CSA | Flexible gas | 6.6205 | 25.8711 | 287.6567 | 387.3333 | 469.3708 | 408.0442 | 625.8806 | 375.2799 | 408.8124 | 542.9982 | 615.9347 | 503.4115 | 1014.6774 | 823.7011 | 823.1199 | 1345.1746 | 1493.169 | 1323.7386 | 1531.2646 | 2377.9173 | 1424.5082 | 813.3951 | 812.2466 | 642.5631 | 867.3117 | 675.6757 | 1348.5262 | 667.5938
CDP2 | SA | CSA | Hydro | 0 | 0 | 0 | 0 | 0 | 0 | 0 | 0 | 0 | 0 | 0 | 0 | 0 | 0 | 0 | 0 | 0 | 0 | 0 | 0 | 0 | 0 | 0 | 0 | 0 | 0 | 0 | 0
CDP2 | SA | CSA | Utility storage | 456.9293 | 620.96 | 673.7646 | 686.9747 | 704.1559 | 1138.4181 | 895.656 | 933.8581 | 1027.7283 | 1057.5632 | 1120.8286 | 1040.0949 | 1127.4022 | 1167.0005 | 1199.943 | 1124.8822 | 1255.738 | 1087.7663 | 1036.4603 | 809.2349 | 966.6736 | 906.0221 | 927.5454 | 910.5822 | 850.7751 | 641.3628 | 624.9373 | 686.8804
CDP2 | SA | CSA | Coordinated CER storage | 131.0737 | 190.506 | 257.5746 | 341.1973 | 433.3973 | 590.2523 | 728.3854 | 872.9388 | 1026.159 | 1188.3869 | 1381.4009 | 1576.7438 | 1739.746 | 1950.1973 | 2168.5094 | 2363.4019 | 2531.1612 | 2703.1208 | 2865.7737 | 3111.9361 | 3330.4767 | 3570.5092 | 3756.1673 | 3952.6733 | 4184.7791 | 4355.5096 | 4444.0983 | 4603.2052
CDP2 | SA | CSA | Passive CER storage | 56.1537 | 70.4131 | 85.0928 | 100.2478 | 114.1344 | 129.202 | 148.443 | 164.4962 | 178.7664 | 193.3802 | 206.322 | 220.5897 | 230.6877 | 240.4102 | 248.3465 | 257.8273 | 261.8398 | 264.815 | 265.8094 | 267.5894 | 266.771 | 266.0584 | 265.394 | 264.4958 | 260.0758 | 254.9306 | 262.7395 | 269.7937
CDP2 | SA | CSA | Offshore wind | 0 | 0 | 0 | 0 | 0 | 0 | 0 | 0 | 0 | 0 | 0 | 0 | 0 | 0 | 0 | 0 | 0 | 0 | 0 | 0 | 0 | 0 | 0 | 0 | 0 | 0 | 0 | 0
CDP2 | SA | CSA | Wind | 7151.4406 | 7419.1549 | 7419.4673 | 8418.5391 | 8499.3653 | 8412.7792 | 8264.1541 | 10100.2941 | 11011.3985 | 12235.0868 | 10817.5106 | 11386.6621 | 10021.0315 | 11705.8276 | 11757.1549 | 10194.5755 | 10381.3395 | 11205.7681 | 11786.1036 | 10389.6072 | 9991.9574 | 11283.8311 | 11191.5868 | 12195.0056 | 11941.8762 | 12172.4716 | 11308.5799 | 12813.8536
CDP2 | SA | CSA | Utility solar | 1143.3408 | 1212.8941 | 1784.5451 | 1789.3159 | 1781.5569 | 1466.7173 | 2464.5921 | 2595.837 | 2548.889 | 2516.7899 | 2515.1471 | 2555.0064 | 2627.4847 | 2767.9268 | 2906.2367 | 2988.7756 | 4161.7801 | 4415.4448 | 4255.6245 | 5209.1862 | 8371.9768 | 7855.7354 | 7507.2509 | 7053.6309 | 7438.1844 | 7456.6751 | 7371.7607 | 6847.8819
CDP2 | SA | CSA | Distributed PV | 3453.0573 | 3668.917 | 3890.0554 | 4182.9837 | 4510.5472 | 4843.288 | 5173.118 | 5492.4041 | 5801.2917 | 6108.6611 | 6429.4226 | 6753.3018 | 7052.5514 | 7323.9251 | 7615.4138 | 7928.7925 | 8212.2944 | 8463.3248 | 8734.3911 | 9030.6347 | 9316.1839 | 9613.3547 | 9930.8487 | 10270.8755 | 10591.9155 | 10914.1168 | 11242.3861 | 11600.8615
CDP2 | SA | CSA | Other renewable fuels | 0 | 0 | 0 | 0 | 0 | 0 | 0 | 0 | 0 | 0 | 0 | 0 | 0 | 0 | 0 | 0 | 0 | 0 | 0 | 0 | 0 | 0 | 0 | 0 | 0 | 0 | 0 | 0
CDP2 | SA | CSA | DSP | 0.192 | 1.4049e-06 | 1.6448e-06 | 1.7445e-06 | 1.856 | 15.2901 | 26.3371 | 2.1549e-06 | 4.77 | 51.894 | 64.9883 | 33.7954 | 95.9658 | 60.3129 | 29.4898 | 50.8365 | 124.1998 | 50.6987 | 30.5472 | 102.6065 | 86.8992 | 46.6856 | 122.7534 | 107.3027 | 124.9434 | 121.1497 | 255.0049 | 175.1003
CDP2 | SA | CSA | Utility storage load | -543.9636 | -738.911 | -802.1009 | -819.5218 | -836.5865 | -1355.2601 | -1066.2575 | -1113.4209 | -1221.8017 | -1260.689 | -1332.6355 | -1238.2085 | -1342.9203 | -1388.5123 | -1430.1887 | -1337.4611 | -1494.9267 | -1294.9602 | -1233.8817 | -964.3226 | -1155.6795 | -1086.1789 | -1109.29 | -1091.1668 | -1017.9122 | -771.4315 | -748.3714 | -824.0398
CDP2 | SA | CSA | Coordinated CER storage load | -131.0737 | -190.506 | -257.5746 | -341.6856 | -432.909 | -590.2523 | -731.508 | -882.4566 | -1039.7663 | -1212.5455 | -1413.507 | -1620.7952 | -1795.9295 | -2023.555 | -2264.5008 | -2464.8308 | -2648.4978 | -2834.8258 | -3003.3374 | -3299.8894 | -3534.3974 | -3828.0783 | -4025.6805 | -4256.5728 | -4526.5895 | -4725.8227 | -4797.1873 | -4997.9044
CDP2 | SA | CSA | Passive CER storage load | -65.0192 | -81.7092 | -98.1877 | -114.8493 | -130.5533 | -147.5065 | -168.3028 | -187.496 | -203.4338 | -218.3532 | -233.3023 | -249.0959 | -261.4352 | -270.3122 | -280.191 | -288.3704 | -294.0664 | -295.5867 | -298.9635 | -300.0807 | -298.0202 | -297.6726 | -297.4322 | -295.1212 | -291.5649 | -286.5556 | -293.1914 | -301.8839
CDP2 | SA | SESA | Mid-merit gas | 0 | 0 | 0 | 0 | 0 | 0 | 0 | 0 | 0 | 0 | 0 | 0 | 0 | 0 | 0 | 0 | 0 | 0 | 0 | 0 | 0 | 0 | 0 | 0 | 0 | 0 | 0 | 0
CDP2 | SA | SESA | Flexible gas with CCS | 0 | 0 | 0 | 0 | 0 | 0 | 0 | 0 | 0 | 0 | 0 | 0 | 0 | 0 | 0 | 0 | 0 | 0 | 0 | 0 | 0 | 0 | 0 | 0 | 0 | 0 | 0 | 0
CDP2 | SA | SESA | Flexible gas | 0.25151 | 4.2193e-07 | 0.83838 | 3.2977 | 0.48394 | 2.251 | 2.7995 | 6.1401e-06 | 5.8034e-06 | 4.5793 | 3.6837 | 2.3566e-06 | 3.6167e-06 | 3.1234e-06 | 2.2241e-06 | 4.1444e-06 | 4.2311e-06 | 6.5369e-06 | 1.1157e-05 | 7.8446e-05 | 9.7511e-05 | 2.5521e-06 | 3.4476e-06 | 3.039e-06 | 9.6308e-06 | 6.8178e-06 | 1.0499e-05 | 1.6098e-05
CDP2 | SA | SESA | Hydro | 0 | 0 | 0 | 0 | 0 | 0 | 0 | 0 | 0 | 0 | 0 | 0 | 0 | 0 | 0 | 0 | 0 | 0 | 0 | 0 | 0 | 0 | 0 | 0 | 0 | 0 | 0 | 0
CDP2 | SA | SESA | Utility storage | 23.2289 | 20.0843 | 20.8879 | 21.6148 | 21.7943 | 30.1546 | 27.4816 | 29.5914 | 32.0268 | 33.0232 | 0.00023941 | 0.00024437 | 0.0002436 | 0.00027155 | 0.00028257 | 0.00027286 | 0.00027467 | 0.00025903 | 0.00024743 | 0.00026768 | 0.00029005 | 0.00032575 | 0.00033348 | 0.00028976 | 0.00028577 | 0.00015114 | 0.00015163 | 0.00016582
CDP2 | SA | SESA | Coordinated CER storage | 4.7523 | 6.9914 | 9.6414 | 12.9082 | 16.347 | 22.1747 | 27.3372 | 32.8477 | 38.8884 | 45.0893 | 52.3496 | 60.01 | 66.3832 | 74.9504 | 83.4261 | 91.2078 | 97.3593 | 103.5456 | 110.9035 | 120.6826 | 130.0463 | 139.005 | 145.952 | 154.5342 | 163.4661 | 170.7469 | 173.9468 | 180.2585
CDP2 | SA | SESA | Passive CER storage | 2.0453 | 2.5909 | 3.1983 | 3.812 | 4.3304 | 4.8883 | 5.6071 | 6.2139 | 6.7866 | 7.3373 | 7.8032 | 8.3375 | 8.7165 | 9.1215 | 9.4165 | 9.7597 | 9.9066 | 10.0365 | 10.0832 | 10.142 | 10.0997 | 10.0743 | 10.0461 | 10.0087 | 9.8387 | 9.6372 | 9.9301 | 10.1953
CDP2 | SA | SESA | Offshore wind | 0 | 0 | 0 | 0 | 0 | 0 | 0 | 0 | 0 | 0 | 0 | 0 | 0 | 0 | 0 | 0 | 0 | 0 | 0 | 0 | 0 | 0 | 0 | 0 | 0 | 0 | 0 | 0
CDP2 | SA | SESA | Wind | 760.7207 | 819.3202 | 721.3007 | 1315.0801 | 1695.4157 | 1605.6451 | 1530.1174 | 1659.3231 | 1555.1432 | 1737.3576 | 1588.2161 | 1343.9963 | 1266.8674 | 1421.5833 | 1069.821 | 1076.9471 | 1334.7218 | 1487.6289 | 1407.4394 | 1348.9576 | 1300.6781 | 2580.7046 | 2400.7275 | 2658.9779 | 2380.5605 | 2484.0144 | 2345.5762 | 2531.787
CDP2 | SA | SESA | Utility solar | 54.5376 | 57.4264 | 58.6986 | 54.485 | 66.0437 | 56.5929 | 38.3491 | 71.8395 | 76.0531 | 72.7581 | 50.2291 | 38.0964 | 35.1683 | 35.0196 | 46.644 | 46.2926 | 52.3205 | 0 | 0 | 0 | 0 | 0 | 0 | 0 | 0 | 0 | 0 | 0
CDP2 | SA | SESA | Distributed PV | 123.1891 | 135.7888 | 150.0944 | 166.8821 | 181.5323 | 197.0342 | 212.0085 | 227.4654 | 245.9664 | 261.8288 | 276.1562 | 292.1828 | 305.6671 | 323.7129 | 337.7377 | 350.5268 | 362.9431 | 392.1221 | 411.6798 | 423.9318 | 435.6479 | 451.7781 | 468.3203 | 484.0155 | 498.3093 | 513.5198 | 531.8626 | 547.8537
CDP2 | SA | SESA | Other renewable fuels | 0 | 0 | 0 | 0 | 0 | 0 | 0 | 0 | 0 | 0 | 0 | 0 | 0 | 0 | 0 | 0 | 0 | 0 | 0 | 0 | 0 | 0 | 0 | 0 | 0 | 0 | 0 | 0
CDP2 | SA | SESA | DSP | 0 | 0 | 0 | 0 | 0 | 0 | 0 | 0 | 0 | 0 | 0 | 0 | 0 | 0 | 0 | 0 | 0 | 0 | 0 | 0 | 0 | 0 | 0 | 0 | 0 | 0 | 0 | 0
CDP2 | SA | SESA | Utility storage load | -27.6535 | -23.9098 | -24.8666 | -25.7887 | -25.8888 | -35.8984 | -32.7162 | -35.2845 | -38.0705 | -39.3133 | -0.00028075 | -0.00028708 | -0.00028644 | -0.00031882 | -0.00033279 | -0.00032023 | -0.00032302 | -0.00030457 | -0.00029095 | -0.00031534 | -0.00034049 | -0.00038303 | -0.00039127 | -0.00034054 | -0.0003353 | -0.0001772 | -0.00017764 | -0.00019471
CDP2 | SA | SESA | Coordinated CER storage load | -4.7523 | -6.9914 | -9.6414 | -12.9267 | -16.3285 | -22.1747 | -27.4832 | -33.2828 | -39.543 | -46.2253 | -53.9084 | -62.1484 | -69.1366 | -78.5656 | -88.14 | -96.3294 | -103.1791 | -109.742 | -117.6079 | -129.7741 | -140.0241 | -151.3747 | -159.0101 | -169.4215 | -179.9038 | -188.641 | -190.823 | -199.4103
CDP2 | SA | SESA | Passive CER storage load | -2.3682 | -3.0065 | -3.6905 | -4.3672 | -4.9534 | -5.5809 | -6.3572 | -7.0827 | -7.723 | -8.2848 | -8.8236 | -9.415 | -9.8783 | -10.256 | -10.6239 | -10.9158 | -11.1259 | -11.2028 | -11.3409 | -11.3734 | -11.2828 | -11.2714 | -11.2588 | -11.1676 | -11.0299 | -10.8327 | -11.0811 | -11.4079
CDP2 | TAS | TAS | Mid-merit gas | 0 | 0 | 0 | 0 | 0 | 0 | 0 | 0 | 0 | 0 | 0 | 0 | 0 | 0 | 0 | 0 | 0 | 0 | 0 | 0 | 0 | 0 | 0 | 0 | 0 | 0 | 0 | 0
CDP2 | TAS | TAS | Flexible gas with CCS | 0 | 0 | 0 | 0 | 0 | 0 | 0 | 0 | 0 | 0 | 0 | 0 | 0 | 0 | 0 | 0 | 0 | 0 | 0 | 0 | 0 | 0 | 0 | 0 | 0 | 0 | 0 | 0
CDP2 | TAS | TAS | Flexible gas | 2.3772e-07 | 5.2492e-07 | 7.9788e-07 | 7.6893e-07 | 1.8921e-06 | 1.5745e-06 | 1.0969e-06 | 2.5741e-06 | 5.6796e-06 | 1.3977 | 6.0749 | 3.7668e-06 | 3.4076 | 8.0658 | 4.1464e-06 | 0.046266 | 0.66664 | 0.58635 | 3.1192 | 3.869 | 2.3454 | 0.613 | 0.012828 | 1.9528e-06 | 3.4115 | 3.4025e-06 | 5.2412e-06 | 5.82e-06
CDP2 | TAS | TAS | Hydro | 8889.2754 | 9647.0607 | 7682.0982 | 8455.6328 | 8574.0615 | 6237.1465 | 9082.9924 | 8899.5638 | 7340.5388 | 9346.68 | 7765.9298 | 8053.8067 | 8771.7935 | 7486.4983 | 7700.5104 | 8190.1188 | 7294.6246 | 7789.1567 | 8221.9121 | 6182.6427 | 8832.0215 | 8028.7997 | 6347.0772 | 6793.0264 | 6961.9777 | 7997.4109 | 8404.5323 | 6136.5099
CDP2 | TAS | TAS | Utility storage | 0 | 0 | 0 | 2.0363e-05 | 2.1571e-05 | 4.3403e-05 | 0.00037804 | 0.00032308 | 22.3067 | 26.4815 | 352.369 | 292.4425 | 346.2569 | 1165.8142 | 1250.8003 | 1194.5714 | 1093.8637 | 1096.0589 | 1024.4276 | 1025.917 | 1971.6636 | 1930.6433 | 2120.6171 | 2061.0795 | 2170.7629 | 2033.4102 | 1977.4399 | 2224.4066
CDP2 | TAS | TAS | Coordinated CER storage | 4.0131 | 8.63 | 15.545 | 25.489 | 37.9585 | 58.6917 | 78.353 | 99.8489 | 126.6701 | 158.2662 | 191.8169 | 228.6054 | 269.6149 | 319.8523 | 373.6415 | 417.3363 | 461.1911 | 500.2663 | 544.9368 | 607.078 | 638.8191 | 706.223 | 777.9182 | 836.4846 | 889.5148 | 928.1404 | 945.9747 | 1014.2814
CDP2 | TAS | TAS | Passive CER storage | 7.9179 | 10.6812 | 13.9658 | 17.3759 | 20.478 | 24.5468 | 29.3891 | 33.8317 | 37.892 | 41.8439 | 45.4111 | 48.791 | 51.1183 | 53.3805 | 55.0557 | 56.5503 | 57.4105 | 57.9392 | 57.919 | 57.7069 | 56.9949 | 56.2262 | 54.9029 | 53.6023 | 51.3676 | 48.5013 | 50.2643 | 52.2147
CDP2 | TAS | TAS | Offshore wind | 0 | 0 | 0 | 0 | 0 | 0 | 0 | 0 | 0 | 0 | 0 | 0 | 0 | 0 | 0 | 0 | 0 | 0 | 0 | 0 | 0 | 0 | 0 | 0 | 0 | 0 | 0 | 0
CDP2 | TAS | TAS | Wind | 1975.3545 | 2175.0999 | 5129.0256 | 5097.2871 | 5249.6629 | 8628.0178 | 8500.386 | 9742.0877 | 9080.0892 | 9793.4099 | 9932.4618 | 9973.7714 | 10376.2787 | 10380.0556 | 10548.4578 | 11038.1448 | 10468.4024 | 10544.6282 | 12383.3389 | 13367.2223 | 13626.7982 | 14518.5945 | 14078.3503 | 14685.6258 | 14207.2021 | 13803.0416 | 13608.2517 | 13534.0299
CDP2 | TAS | TAS | Utility solar | 0 | 0 | 0 | 0 | 0 | 0 | 0 | 0 | 0 | 0 | 0 | 0 | 0 | 0 | 0 | 0 | 0 | 0 | 0 | 0 | 0 | 0 | 0 | 0 | 0 | 0 | 0 | 0
CDP2 | TAS | TAS | Distributed PV | 362.792 | 406.4606 | 451.2357 | 506.5526 | 569.4618 | 634.1089 | 693.2365 | 748.7141 | 809.301 | 866.0471 | 921.5693 | 979.7732 | 1040.303 | 1103.1861 | 1171.6172 | 1245.0266 | 1313.0453 | 1377.5558 | 1442.6443 | 1505.9376 | 1567.5286 | 1630.8184 | 1698.9811 | 1770.8728 | 1840.0853 | 1905.8274 | 1973.4343 | 2043.5723
CDP2 | TAS | TAS | Other renewable fuels | 0 | 0 | 0 | 0 | 0 | 0 | 0 | 0 | 0 | 0 | 0 | 0 | 0 | 0 | 0 | 0 | 0 | 0 | 0 | 0 | 0 | 0 | 0 | 0 | 0 | 0 | 0 | 0
CDP2 | TAS | TAS | DSP | 1.2734e-06 | 1.3817e-06 | 1.4398e-06 | 1.3915e-06 | 1.8054e-06 | 1.6658 | 2.162 | 1.8411e-06 | 1.494 | 14.8025 | 11.1729 | 6.152 | 13.7251 | 23.3108 | 10.213 | 15.4934 | 57.066 | 20.3604 | 12.7115 | 30.2871 | 43.8833 | 12.0085 | 35.3695 | 27.7358 | 32.3472 | 15.9201 | 122.4546 | 65.0408
CDP2 | TAS | TAS | Utility storage load | 0 | 0 | 0 | -2.4252e-05 | -2.5404e-05 | -5.0296e-05 | -0.00048826 | -0.0004208 | -28.9984 | -35.549 | -458.3732 | -386.6887 | -457.5394 | -1535.0498 | -1632.3072 | -1578.3744 | -1449.0231 | -1447.9131 | -1328.7291 | -1374.0293 | -2594.2942 | -2548.4217 | -2747.1172 | -2755.1151 | -2818.0328 | -2675.6549 | -2602.2843 | -2964.5799
CDP2 | TAS | TAS | Coordinated CER storage load | -4.0131 | -8.63 | -15.545 | -25.526 | -37.9215 | -58.6917 | -78.7229 | -100.8434 | -128.4439 | -162.4974 | -197.1911 | -236.0829 | -280.7964 | -336.1022 | -396.1347 | -441.8118 | -490.3269 | -530.4753 | -578.2566 | -650.6246 | -676.4893 | -758.8154 | -842.0948 | -911.0421 | -967.8799 | -1005.1046 | -1020.2296 | -1107.28
CDP2 | TAS | TAS | Passive CER storage load | -9.42 | -12.6795 | -16.563 | -20.4805 | -24.1925 | -29.001 | -34.5488 | -39.8306 | -44.5083 | -48.9476 | -53.3065 | -57.153 | -59.6628 | -62.1864 | -63.9129 | -65.3205 | -66.8009 | -66.9844 | -67.2562 | -66.9218 | -66.1045 | -65.5005 | -64.0435 | -62.3795 | -59.8851 | -56.5553 | -58.5249 | -61.0082
CDP3 | NSW | NNSW | Black coal | 0 | 0 | 0 | 0 | 0 | 0 | 0 | 0 | 0 | 0 | 0 | 0 | 0 | 0 | 0 | 0 | 0 | 0 | 0 | 0 | 0 | 0 | 0 | 0 | 0 | 0 | 0 | 0
CDP3 | NSW | NNSW | Mid-merit gas | 0 | 0 | 0 | 0 | 0 | 0 | 0 | 0 | 0 | 0 | 0 | 0 | 0 | 0 | 0 | 0 | 0 | 0 | 0 | 0 | 0 | 0 | 0 | 0 | 0 | 0 | 0 | 0
CDP3 | NSW | NNSW | Flexible gas with CCS | 0 | 0 | 0 | 0 | 0 | 0 | 0 | 0 | 0 | 0 | 0 | 0 | 0 | 0 | 0 | 0 | 0 | 0 | 0 | 0 | 0 | 0 | 0 | 0 | 0 | 0 | 0 | 0
CDP3 | NSW | NNSW | Flexible gas | 0 | 0 | 0 | 0 | 0 | 0 | 0 | 0 | 0 | 0 | 0 | 0 | 0 | 0 | 0 | 0 | 0 | 0 | 0 | 0 | 0 | 0 | 0 | 0 | 0 | 0 | 0 | 0
CDP3 | NSW | NNSW | Hydro | 0 | 0 | 0 | 0 | 0 | 0 | 0 | 0 | 0 | 0 | 0 | 0 | 0 | 0 | 0 | 0 | 0 | 0 | 0 | 0 | 0 | 0 | 0 | 0 | 0 | 0 | 0 | 0
CDP3 | NSW | NNSW | Utility storage | 3.4367 | 16.4169 | 469.7601 | 676.5348 | 813.1822 | 2757.3112 | 3878.6218 | 3740.7564 | 3964.2248 | 3978.7618 | 4187.0365 | 4166.4878 | 4290.44 | 4511.8827 | 4510.6425 | 4278.8231 | 4293.0472 | 3969.2935 | 3904.2039 | 4164.9618 | 4756.8863 | 5192.2352 | 4373.7888 | 4434.0533 | 4519.3321 | 3516.7657 | 3412.4595 | 3729.9828
CDP3 | NSW | NNSW | Coordinated CER storage | 35.8797 | 68.1342 | 108.6533 | 159.5712 | 217.2367 | 309.4747 | 386.9597 | 468.0093 | 555.8436 | 653.2545 | 765.1473 | 890.1784 | 990.9169 | 1115.187 | 1238.3972 | 1336.1779 | 1440.9 | 1533.2843 | 1629.1406 | 1768.6716 | 1847.3657 | 1991.472 | 2123.8923 | 2231.2196 | 2349.8985 | 2481.1693 | 2490.3534 | 2641.3609
CDP3 | NSW | NNSW | Passive CER storage | 15.9345 | 22.0615 | 28.6287 | 34.7571 | 39.7576 | 44.489 | 53.3848 | 60.6111 | 67.2196 | 74.12 | 80.8112 | 87.7796 | 93.5341 | 97.8745 | 102.2572 | 106.3335 | 107.6882 | 109.7221 | 110.4259 | 110.9102 | 111.2565 | 111.3826 | 110.9436 | 110.9844 | 109.0245 | 106.6791 | 110.2071 | 113.5234
CDP3 | NSW | NNSW | Offshore wind | 0 | 0 | 0 | 0 | 0 | 0 | 0 | 0 | 0 | 0 | 0 | 0 | 0 | 0 | 0 | 0 | 0 | 0 | 0 | 0 | 0 | 0 | 0 | 0 | 0 | 0 | 0 | 0
CDP3 | NSW | NNSW | Wind | 1303.3008 | 1106.0131 | 1975.7173 | 2374.9813 | 9350.0362 | 10533.7026 | 13713.5539 | 12739.512 | 13213.6112 | 12291.7197 | 22810.7585 | 23213.7522 | 22833.6165 | 23603.5382 | 24129.0859 | 23322.164 | 24529.7817 | 25563.857 | 24133.4345 | 22031.1725 | 23990.2066 | 21485.378 | 21955.8264 | 20481.7622 | 21167.7174 | 20938.4433 | 20389.5424 | 21345.4735
CDP3 | NSW | NNSW | Utility solar | 1684.797 | 2133.8005 | 2192.2756 | 2139.955 | 2916.1833 | 2819.677 | 6036.0636 | 6554.6607 | 7148.3996 | 7433.1497 | 7135.1973 | 8026.4967 | 7382.2522 | 8175.6315 | 8116.1169 | 7784.3182 | 7358.8043 | 7183.431 | 7525.4891 | 9204.766 | 8136.4057 | 10561.4691 | 11089.1809 | 13290.0567 | 12796.7284 | 14106.4973 | 13274.1641 | 14205.9118
CDP3 | NSW | NNSW | Distributed PV | 1425.8183 | 1524.8451 | 1630.4992 | 1757.6055 | 1920.2697 | 2071.6013 | 2228.0819 | 2370.4675 | 2497.8445 | 2618.267 | 2743.0041 | 2880.9221 | 2984.7283 | 3077.0188 | 3174.6912 | 3286.2152 | 3390.9578 | 3530.7375 | 3664.9468 | 3825.3415 | 3984.3297 | 4120.6577 | 4241.2204 | 4374.3937 | 4504.5247 | 4623.702 | 4751.4127 | 4889.6965
CDP3 | NSW | NNSW | Other renewable fuels | 0 | 0 | 0 | 0 | 0 | 0 | 0 | 0 | 0 | 407.4776 | 440.7657 | 471.6129 | 451.1189 | 352.3451 | 248.7974 | 323.7836 | 338.2872 | 387.7307 | 438.7906 | 411.4848 | 474.2988 | 371.0285 | 311.9476 | 286.2726 | 321.4667 | 381.2701 | 315.8764 | 239.3501
CDP3 | NSW | NNSW | DSP | 0 | 0 | 0 | 0 | 0 | 0 | 0 | 0 | 0 | 0 | 0 | 0 | 0 | 0 | 0 | 0 | 0 | 0 | 0 | 0 | 0 | 0 | 0 | 0 | 0 | 0 | 0 | 0
CDP3 | NSW | NNSW | Utility storage load | -4.0498 | -19.5439 | -564.8237 | -813.6212 | -974.4821 | -3315.2516 | -4806.5802 | -4633.5331 | -4893.6883 | -4970.0716 | -5164.5667 | -5145.9415 | -5314.1222 | -5607.0755 | -5579.5893 | -5280.5249 | -5329.1206 | -4900.57 | -4823.3944 | -5162.9094 | -5989.1338 | -6488.0369 | -5517.3459 | -5656.2518 | -5685.8883 | -4537.7732 | -4381.3836 | -4844.9435
CDP3 | NSW | NNSW | Coordinated CER storage load | -35.8797 | -68.1342 | -108.6533 | -159.5712 | -217.2367 | -309.6391 | -388.3025 | -472.0795 | -561.6805 | -665.1711 | -780.3279 | -914.0136 | -1019.656 | -1156.3509 | -1290.3966 | -1387.4658 | -1506.1349 | -1603.5292 | -1702.1238 | -1867.0711 | -1938.7301 | -2111.8859 | -2265.1211 | -2389.1231 | -2524.9268 | -2684.2927 | -2672.5682 | -2866.6353
CDP3 | NSW | NNSW | Passive CER storage load | -18.8954 | -26.2092 | -33.9621 | -41.2591 | -47.2139 | -52.849 | -63.2302 | -71.9066 | -79.9847 | -87.8346 | -96.0025 | -104.2582 | -111.1637 | -116.1653 | -121.6234 | -125.9643 | -127.9127 | -129.9227 | -131.1279 | -131.604 | -131.9464 | -132.3072 | -131.7436 | -131.4679 | -129.3321 | -126.9016 | -130.5189 | -134.8986
CDP3 | NSW | CNSW | Black coal | 27015.5791 | 28266.8175 | 26267.4411 | 25381.6527 | 22341.5643 | 13000.9222 | 8984.884 | 6838.5286 | 7016.9871 | 6796.7332 | 6573.1414 | 6474.2903 | 3420.6891 | 0 | 0 | 0 | 0 | 0 | 0 | 0 | 0 | 0 | 0 | 0 | 0 | 0 | 0 | 0
CDP3 | NSW | CNSW | Mid-merit gas | 0 | 0 | 0 | 0 | 0 | 0 | 0 | 0 | 0 | 0 | 0 | 0 | 0 | 0 | 0 | 0 | 0 | 0 | 0 | 0 | 0 | 0 | 0 | 0 | 0 | 0 | 0 | 0
CDP3 | NSW | CNSW | Flexible gas with CCS | 0 | 0 | 0 | 0 | 0 | 0 | 0 | 0 | 0 | 0 | 0 | 0 | 0 | 0 | 0 | 0 | 0 | 0 | 0 | 0 | 0 | 0 | 0 | 0 | 0 | 0 | 0 | 0
CDP3 | NSW | CNSW | Flexible gas | 0 | 0 | 0 | 0 | 0 | 0 | 0 | 0 | 0 | 0 | 0 | 0 | 0 | 0 | 0 | 0 | 0 | 0 | 0 | 0 | 0 | 0 | 0 | 0 | 0 | 0 | 0 | 0
CDP3 | NSW | CNSW | Hydro | 0 | 0 | 0 | 0 | 0 | 0 | 0 | 0 | 0 | 0 | 0 | 0 | 0 | 0 | 0 | 0 | 0 | 0 | 0 | 0 | 0 | 0 | 0 | 0 | 0 | 0 | 0 | 0
CDP3 | NSW | CNSW | Utility storage | 199.3012 | 893.3099 | 1328.994 | 1768.7606 | 2387.3832 | 3717.5399 | 2971.7589 | 2775.0539 | 3066.5237 | 3113.5354 | 3291.4528 | 3238.8756 | 3624.2727 | 3920.9209 | 3928.3264 | 3634.6963 | 3675.3009 | 3386.403 | 3372.7447 | 3520.8946 | 3178.3775 | 2640.3475 | 2592.0277 | 2333.3674 | 1317.863 | 1297.2236 | 1281.8072 | 1485.2016
CDP3 | NSW | CNSW | Coordinated CER storage | 15.444 | 29.4933 | 47.3894 | 70.8871 | 97.0432 | 138.8872 | 176.275 | 216.8816 | 262.6931 | 314.007 | 371.5952 | 437.9024 | 492.3217 | 564.4648 | 632.491 | 690.6124 | 742.1407 | 798.1769 | 852.3276 | 933.9517 | 992.1032 | 1074.4734 | 1149.6059 | 1215.928 | 1296.2034 | 1383.06 | 1397.8829 | 1490.4511
CDP3 | NSW | CNSW | Passive CER storage | 6.8568 | 9.5246 | 12.4267 | 15.2471 | 17.6591 | 19.9599 | 24.1732 | 27.7687 | 31.1671 | 34.8035 | 38.249 | 41.8492 | 44.9275 | 47.3431 | 49.8158 | 52.1553 | 53.1083 | 54.4418 | 55.1053 | 55.6713 | 56.1556 | 56.5566 | 56.6651 | 57.0637 | 56.355 | 55.4137 | 57.4593 | 59.3757
CDP3 | NSW | CNSW | Offshore wind | 0 | 0 | 0 | 0 | 0 | 0 | 0 | 0 | 0 | 0 | 0 | 0 | 0 | 0 | 0 | 0 | 0 | 0 | 0 | 0 | 0 | 0 | 0 | 0 | 0 | 0 | 0 | 0
CDP3 | NSW | CNSW | Wind | 1290.2814 | 1932.3725 | 4649.5527 | 5512.2444 | 14177.1502 | 19770.2219 | 21171.9225 | 19836.296 | 20145.1805 | 19011.7887 | 19891.6742 | 19369.2492 | 18860.3813 | 20198.5539 | 19933.4119 | 20430.3263 | 19943.2492 | 20608.2603 | 20002.8611 | 19051.6668 | 21368.6296 | 19556.0936 | 19551.5147 | 18787.7611 | 26051.5517 | 25507.6295 | 24826.9177 | 26749.2777
CDP3 | NSW | CNSW | Utility solar | 3571.0656 | 3867.1048 | 4954.7613 | 4771.7199 | 5361.9819 | 8511.0497 | 9837.8775 | 10468.826 | 11777.0711 | 11774.4342 | 11331.5055 | 11529.9138 | 13958.2786 | 15217.2014 | 15112.9735 | 14657.0332 | 15821.4858 | 15211.8044 | 16356.9301 | 18273.8558 | 16329.1955 | 16652.8697 | 19251.5988 | 18856.5675 | 18940.9945 | 19325.4885 | 18276.9127 | 19306.2038
CDP3 | NSW | CNSW | Distributed PV | 927.5576 | 998.4543 | 1070.9017 | 1165.3104 | 1263.787 | 1382.0308 | 1478.2415 | 1572.8488 | 1667.2128 | 1789.8079 | 1884.2383 | 1984.3729 | 2069.4995 | 2179.4486 | 2272.7478 | 2440.2799 | 2564.9578 | 2686.7813 | 2782.1667 | 2877.1104 | 2963.5506 | 3097.1388 | 3195.2049 | 3314.8289 | 3417.8025 | 3563.9592 | 3724.2783 | 3891.4663
CDP3 | NSW | CNSW | Other renewable fuels | 0 | 0 | 0 | 0 | 0 | 0 | 0 | 0 | 0 | 414.1211 | 447.7761 | 477.3027 | 455.4577 | 354.3017 | 249.0896 | 327.8424 | 343.5438 | 395.6442 | 448.7807 | 416.5067 | 477.2382 | 371.9789 | 316.0198 | 289.1871 | 327.9159 | 391.8178 | 316.0779 | 240.6599
CDP3 | NSW | CNSW | DSP | 0 | 0 | 0 | 0 | 0 | 0 | 0 | 0 | 0 | 0 | 0 | 0 | 0 | 0 | 0 | 0 | 0 | 0 | 0 | 0 | 0 | 0 | 0 | 0 | 0 | 0 | 0 | 0
CDP3 | NSW | CNSW | Utility storage load | -283.3691 | -1090.0768 | -1616.9693 | -2131.7295 | -2912.5027 | -4509.4655 | -3658.4519 | -3397.3397 | -3745.3403 | -3863.967 | -4069.9639 | -3996.5129 | -4532.4532 | -4866.2867 | -4908.1829 | -4535.9524 | -4622.3913 | -4223.4458 | -4217.3612 | -4368.0069 | -3919.4016 | -3368.6665 | -3380.0457 | -3107.5068 | -1884.1671 | -1839.4164 | -1865.4617 | -2150.614
CDP3 | NSW | CNSW | Coordinated CER storage load | -15.444 | -29.4933 | -47.3894 | -70.8871 | -97.0432 | -138.969 | -177.2134 | -219.4705 | -266.7892 | -321.826 | -381.9625 | -454.1471 | -511.5133 | -592.132 | -667.5779 | -726.7656 | -786.1295 | -845.5021 | -901.6151 | -1000.0369 | -1057.8573 | -1157.2463 | -1246.0407 | -1322.5309 | -1415.5791 | -1521.2909 | -1528.6152 | -1646.21
CDP3 | NSW | CNSW | Passive CER storage load | -8.1309 | -11.3153 | -14.7417 | -18.0994 | -20.971 | -23.7106 | -28.6313 | -32.9437 | -37.0858 | -41.2432 | -45.4392 | -49.7054 | -53.3956 | -56.1907 | -59.2502 | -61.7839 | -63.0823 | -64.465 | -65.4362 | -66.0585 | -66.5986 | -67.1815 | -67.2889 | -67.5955 | -66.8521 | -65.9182 | -68.0493 | -70.5555
CDP3 | NSW | SNSW | Black coal | 0 | 0 | 0 | 0 | 0 | 0 | 0 | 0 | 0 | 0 | 0 | 0 | 0 | 0 | 0 | 0 | 0 | 0 | 0 | 0 | 0 | 0 | 0 | 0 | 0 | 0 | 0 | 0
CDP3 | NSW | SNSW | Mid-merit gas | 0 | 0 | 0 | 0 | 0 | 0 | 0 | 0 | 0 | 0 | 0 | 0 | 0 | 0 | 0 | 0 | 0 | 0 | 0 | 0 | 0 | 0 | 0 | 0 | 0 | 0 | 0 | 0
CDP3 | NSW | SNSW | Flexible gas with CCS | 0 | 0 | 0 | 0 | 0 | 0 | 0 | 0 | 0 | 0 | 0 | 0 | 0 | 0 | 0 | 0 | 0 | 0 | 0 | 0 | 0 | 0 | 0 | 0 | 0 | 0 | 0 | 0
CDP3 | NSW | SNSW | Flexible gas | 1.555e-09 | 2.0225e-07 | 5.1706e-07 | 0.18909 | 5.3293 | 0.73191 | 6.0643 | 2.0344e-06 | 2.324e-06 | 3.5058e-06 | 1.4855 | 2.5806e-06 | 4.1681e-06 | 3.8971e-06 | 1.9662e-06 | 3.2525e-06 | 0.31799 | 4.1241e-06 | 5.6449e-06 | 17.787 | 0 | 0 | 0 | 0 | 0 | 0 | 0 | 0
CDP3 | NSW | SNSW | Hydro | 2228.8997 | 4116.5575 | 3020.3055 | 2913.8648 | 2728.9986 | 3046.9033 | 2570.0439 | 2881.7784 | 3214.8546 | 3674.0675 | 2922.0599 | 2647.7648 | 3559.8833 | 2806.0541 | 2420.8457 | 3062.677 | 3403.1965 | 3130.9641 | 2864.5188 | 2762.1499 | 2441.8747 | 3665.0111 | 3274.3378 | 2999.4749 | 2471.7544 | 1917.1413 | 2880.128 | 1779.5932
CDP3 | NSW | SNSW | Utility storage | 212.1069 | 323.6285 | 331.5691 | 343.2482 | 1022.237 | 4659.6866 | 5994.3338 | 5204.3068 | 5419.7028 | 5771.8766 | 5926.0066 | 5567.5569 | 6174.1278 | 6393.9023 | 6494.5671 | 5961.934 | 6106.8743 | 5803.4395 | 5667.6633 | 5519.8477 | 5435.8708 | 5386.5887 | 5606.1265 | 5501.4981 | 5593.1068 | 5472.6425 | 5613.8696 | 5805.3318
CDP3 | NSW | SNSW | Coordinated CER storage | 31.4835 | 61.3166 | 99.3707 | 147.454 | 202.7635 | 290.4636 | 364.2259 | 442.5452 | 528.2374 | 623.1965 | 731.9117 | 853.6315 | 953.3473 | 1078.0433 | 1203.1941 | 1304.2157 | 1410.629 | 1507.8979 | 1605.885 | 1753.4876 | 1851.9766 | 1993.1547 | 2127.0216 | 2238.5975 | 2364.6921 | 2489.4932 | 2524.9891 | 2680.7023
CDP3 | NSW | SNSW | Passive CER storage | 13.98 | 19.8554 | 26.1867 | 32.1668 | 37.106 | 41.7893 | 50.2892 | 57.3457 | 63.8999 | 70.7123 | 77.2261 | 84.0905 | 89.9428 | 94.4903 | 99.0692 | 103.3501 | 105.004 | 107.4253 | 108.555 | 109.4234 | 110.0494 | 110.4634 | 110.4633 | 110.8355 | 109.2119 | 107.2291 | 111.1217 | 114.8213
CDP3 | NSW | SNSW | Offshore wind | 0 | 0 | 0 | 0 | 0 | 0 | 0 | 0 | 0 | 0 | 0 | 0 | 0 | 0 | 0 | 0 | 0 | 0 | 0 | 0 | 0 | 0 | 0 | 0 | 0 | 0 | 0 | 0
CDP3 | NSW | SNSW | Wind | 5455.1155 | 5961.7747 | 7699.7786 | 9257.9884 | 8995.4073 | 8766.5467 | 8835.3811 | 8568.1291 | 8619.2022 | 9042.3638 | 8252.7884 | 8592.2415 | 7966.0691 | 8636.2091 | 8546.9819 | 8689.7954 | 8074.7859 | 8147.0842 | 8016.9134 | 6645.7661 | 7102.7651 | 6412.7407 | 6802.3239 | 7068.5861 | 5556.9 | 6756.6363 | 6376.992 | 6806.2694
CDP3 | NSW | SNSW | Utility solar | 4503.3228 | 5435.6999 | 6055.5864 | 7223.4845 | 7195.766 | 8771.6883 | 7639.1241 | 8283.8148 | 8686.8266 | 8152.6985 | 8424.3765 | 8298.2746 | 7775.0872 | 8411.3832 | 8151.9708 | 8077.5471 | 7693.7533 | 7613.6166 | 9489.5966 | 11047.2802 | 10741.1378 | 10960.6589 | 10771.4162 | 9645.9543 | 10323.7732 | 9814.7378 | 8611.4318 | 8947.878
CDP3 | NSW | SNSW | Distributed PV | 1518.8887 | 1683.8032 | 1853.6215 | 2053.6396 | 2259.5387 | 2483.4136 | 2685.8166 | 2892.1167 | 3131.1211 | 3355.7142 | 3566.8454 | 3781.5835 | 4027.8945 | 4305.5501 | 4565.6189 | 4788.0185 | 4988.607 | 5213.1862 | 5419.6209 | 5634.622 | 5838.4642 | 6106.0097 | 6398.5048 | 6707.989 | 6992.3636 | 7290.3948 | 7534.3996 | 7807.8141
CDP3 | NSW | SNSW | Other renewable fuels | 0 | 0 | 0 | 0 | 0 | 0 | 0 | 0 | 0 | 0 | 0 | 0 | 0 | 0 | 0 | 0 | 0 | 0 | 0 | 0 | 0 | 0 | 0 | 0 | 0 | 0 | 0 | 0
CDP3 | NSW | SNSW | DSP | 0 | 0 | 0 | 0 | 0 | 0 | 0 | 0 | 0 | 0 | 0 | 0 | 0 | 0 | 0 | 0 | 0 | 0 | 0 | 0 | 0 | 0 | 0 | 0 | 0 | 0 | 0 | 0
CDP3 | NSW | SNSW | Utility storage load | -252.5083 | -386.9765 | -396.5528 | -409.8184 | -1362.4226 | -6401.8298 | -7684.5287 | -6997.6312 | -6929.1892 | -7471.6869 | -7657.4798 | -7576.7863 | -7830.1433 | -8535.9519 | -8354.6273 | -8100.4422 | -8002.2819 | -7636.2152 | -7251.6096 | -7263.2803 | -7285.7632 | -7187.7236 | -7302.5438 | -7567.1971 | -7204.6309 | -7532.1733 | -7435.1457 | -8098.1235
CDP3 | NSW | SNSW | Coordinated CER storage load | -31.4835 | -61.3166 | -99.3707 | -147.454 | -202.7635 | -290.6222 | -365.4821 | -446.3221 | -533.7514 | -634.5962 | -746.5844 | -877.0177 | -981.2794 | -1118.3665 | -1255.1608 | -1356.4866 | -1476.6864 | -1579.3963 | -1679.8373 | -1854.3128 | -1951.9104 | -2120.3302 | -2271.8888 | -2400.5668 | -2544.3745 | -2691.7693 | -2715.2163 | -2912.4445
CDP3 | NSW | SNSW | Passive CER storage load | -16.5778 | -23.5883 | -31.0652 | -38.1842 | -44.0651 | -49.6421 | -59.5637 | -68.0326 | -76.0346 | -83.7965 | -91.7434 | -99.8766 | -106.8955 | -112.1487 | -117.8315 | -122.4301 | -124.7245 | -127.203 | -128.9063 | -129.8397 | -130.5148 | -131.2153 | -131.1732 | -131.2915 | -129.5544 | -127.5559 | -131.6021 | -136.4409
CDP3 | NSW | SNW | Black coal | 22006.671 | 9695.6658 | 6980.0473 | 6673.15 | 0 | 0 | 0 | 0 | 0 | 0 | 0 | 0 | 0 | 0 | 0 | 0 | 0 | 0 | 0 | 0 | 0 | 0 | 0 | 0 | 0 | 0 | 0 | 0
CDP3 | NSW | SNW | Mid-merit gas | 778.5135 | 2490.6418 | 2970.7442 | 3026.4124 | 2670.5446 | 2281.2149 | 1716.2044 | 1642.1291 | 1694.153 | 1425.1735 | 1276.0228 | 1384.6666 | 1382.5129 | 1038.2398 | 822.9527 | 1259.1573 | 1289.2928 | 1442.5876 | 1750.6426 | 0 | 0 | 0 | 0 | 0 | 0 | 0 | 0 | 0
CDP3 | NSW | SNW | Flexible gas with CCS | 0 | 0 | 0 | 0 | 0 | 0 | 0 | 0 | 0 | 0 | 0 | 0 | 0 | 0 | 0 | 0 | 0 | 0 | 0 | 0 | 0 | 0 | 0 | 0 | 0 | 0 | 0 | 0
CDP3 | NSW | SNW | Flexible gas | 10.5576 | 53.4608 | 86.4584 | 287.532 | 248.047 | 143.6936 | 71.9222 | 37.5716 | 89.8669 | 584.8252 | 241.9946 | 93.8567 | 638.6255 | 749.0594 | 596.9408 | 1145.3762 | 1364.8691 | 1680.5806 | 2133.6565 | 3540.6511 | 2897.3256 | 3116.889 | 2785.1595 | 4192.4774 | 2139.9061 | 1940.7368 | 3165.0112 | 1906.5701
CDP3 | NSW | SNW | Hydro | 0 | 0 | 0 | 0 | 0 | 0 | 0 | 0 | 0 | 0 | 0 | 0 | 0 | 0 | 0 | 0 | 0 | 0 | 0 | 0 | 0 | 0 | 0 | 0 | 0 | 0 | 0 | 0
CDP3 | NSW | SNW | Utility storage | 98.4541 | 1351.8673 | 1343.0108 | 1313.9144 | 1700.1443 | 3234.0763 | 3312.155 | 3087.594 | 3351.7999 | 3352.4163 | 3637.2849 | 3547.003 | 3785.6152 | 3934.316 | 3874.3647 | 3656.9917 | 3840.4632 | 3336.6178 | 3449.8197 | 3584.4384 | 2992.1697 | 2033.1088 | 2371.1865 | 2358.2681 | 2114.1301 | 1458.6134 | 1450.4103 | 1682.0901
CDP3 | NSW | SNW | Coordinated CER storage | 150.3601 | 293.536 | 473.287 | 699.0509 | 954.024 | 1358.2707 | 1704.775 | 2062.2012 | 2460.6124 | 2905.6042 | 3409.4247 | 3971.8299 | 4447.9456 | 5041.2595 | 5623.57 | 6077.0033 | 6567.4548 | 6942.4947 | 7424.971 | 8104.3392 | 8356.2111 | 9091.671 | 9895.599 | 10438.9341 | 11047.6182 | 11588.4014 | 11695.1792 | 12589.4871
CDP3 | NSW | SNW | Passive CER storage | 66.7418 | 94.9943 | 124.4854 | 151.9774 | 173.8836 | 194.4761 | 232.4688 | 263.5511 | 292.2933 | 321.9491 | 349.6226 | 378.9348 | 403.9675 | 423.2272 | 442.5089 | 460.5833 | 466.6477 | 475.994 | 479.4456 | 481.7354 | 483.3198 | 484.2679 | 483.5582 | 485.1823 | 477.8218 | 468.6424 | 484.89 | 500.106
CDP3 | NSW | SNW | Offshore wind | 0 | 0 | 0 | 0 | 0 | 0 | 0 | 0 | 0 | 0 | 0 | 0 | 0 | 0 | 0 | 0 | 0 | 0 | 0 | 0 | 0 | 0 | 0 | 0 | 0 | 0 | 0 | 0
CDP3 | NSW | SNW | Wind | 0 | 0 | 0 | 0 | 0 | 0 | 0 | 0 | 0 | 0 | 0 | 0 | 0 | 0 | 0 | 0 | 0 | 0 | 0 | 0 | 0 | 0 | 0 | 0 | 0 | 0 | 0 | 0
CDP3 | NSW | SNW | Utility solar | 0 | 0 | 0 | 0 | 0 | 0 | 0 | 0 | 0 | 0 | 0 | 0 | 0 | 0 | 0 | 0 | 0 | 0 | 0 | 0 | 0 | 0 | 0 | 0 | 0 | 0 | 0 | 0
CDP3 | NSW | SNW | Distributed PV | 5438.9486 | 6065.8474 | 6693.2483 | 7468.0054 | 8265.7135 | 9051.0316 | 9797.9723 | 10493.0746 | 11154.1148 | 11810.907 | 12499.2851 | 13221.6285 | 13855.3211 | 14426.0705 | 15051.4989 | 15700.055 | 16298.2464 | 16834.0476 | 17428.0725 | 18032.4805 | 18610.821 | 19222.3273 | 19921.1728 | 20660.0812 | 21345.5803 | 22013.3358 | 22744.0989 | 23512.7181
CDP3 | NSW | SNW | Other renewable fuels | 0 | 0 | 0 | 0 | 0 | 0 | 0 | 192.4059 | 181.6261 | 418.9028 | 458.6251 | 480.2215 | 456.5072 | 357.4913 | 252.8786 | 333.5842 | 349.0791 | 398.8679 | 453.5998 | 421.0493 | 486.1344 | 376.8939 | 321.5456 | 290.3289 | 334.1893 | 398.3677 | 323.7595 | 248.789
CDP3 | NSW | SNW | DSP | 9.1113e-07 | 2.0595 | 1.2433e-06 | 0.20841 | 3.616 | 17.7499 | 42.2505 | 2.3327e-06 | 7.31 | 101.2178 | 75.2169 | 31.8907 | 145.19 | 101.6975 | 36.5921 | 76.4331 | 174.1173 | 73.0773 | 38.6552 | 164.4394 | 132.3226 | 148.4918 | 238.7357 | 210.2946 | 210.468 | 306.7784 | 508.4904 | 397.6247
CDP3 | NSW | SNW | Utility storage load | -117.4117 | -1597.7514 | -1589.5181 | -1558.0903 | -2006.4795 | -3849.7301 | -3940.2948 | -3680.0466 | -3989.9622 | -3996.8225 | -4328.615 | -4219.0026 | -4503.3253 | -4684.6753 | -4622.8311 | -4344.4756 | -4572.475 | -3975.6586 | -4103.0916 | -4273.0302 | -3557.4267 | -2436.9727 | -2834.2883 | -2823.3547 | -2530.1086 | -1739.3 | -1734.0862 | -2008.1389
CDP3 | NSW | SNW | Coordinated CER storage load | -150.3601 | -293.536 | -473.287 | -699.4237 | -953.6512 | -1358.684 | -1714.2019 | -2086.9698 | -2501.3082 | -2977.4772 | -3510.1175 | -4121.0254 | -4631.3917 | -5299.9216 | -5950.5316 | -6407.6781 | -6970.5385 | -7359.1575 | -7879.3623 | -8698.668 | -8885.9425 | -9796.0223 | -10751.6541 | -11394.0651 | -12111.4653 | -12757.2364 | -12786.7232 | -13963.1143
CDP3 | NSW | SNW | Passive CER storage load | -79.1436 | -112.854 | -147.6767 | -180.408 | -206.4947 | -231.0209 | -275.3415 | -312.6664 | -347.8002 | -381.5202 | -415.3462 | -450.0713 | -480.1087 | -502.3202 | -526.3143 | -545.614 | -554.2873 | -563.6277 | -569.3293 | -571.6183 | -573.2008 | -575.2435 | -574.2172 | -574.7288 | -566.824 | -557.4804 | -574.2578 | -594.2705
CDP3 | QLD | NQ | Black coal | 0 | 0 | 0 | 0 | 0 | 0 | 0 | 0 | 0 | 0 | 0 | 0 | 0 | 0 | 0 | 0 | 0 | 0 | 0 | 0 | 0 | 0 | 0 | 0 | 0 | 0 | 0 | 0
CDP3 | QLD | NQ | Mid-merit gas | 203.2491 | 155.543 | 95.6934 | 35.8592 | 85.6873 | 61.8304 | 15.3862 | 0.20529 | 17.0686 | 66.9691 | 70.6944 | 31.7245 | 84.0435 | 88.2302 | 63.5144 | 232.9657 | 228.765 | 198.9374 | 190.7339 | 175.1056 | 121.1417 | 71.1456 | 0 | 0 | 0 | 0 | 0 | 0
CDP3 | QLD | NQ | Flexible gas with CCS | 0 | 0 | 0 | 0 | 0 | 0 | 0 | 0 | 0 | 0 | 0 | 0 | 0 | 0 | 0 | 0 | 0 | 0 | 0 | 0 | 0 | 0 | 0 | 0 | 0 | 0 | 0 | 0
CDP3 | QLD | NQ | Flexible gas | 0 | 0 | 0 | 0 | 0 | 0 | 1.4943 | 0 | 0 | 0 | 1.0259 | 2.89e-09 | 1.0685e-08 | 3.2395e-08 | 5.275e-09 | 1.1479 | 7.9645e-08 | 1.4616e-07 | 2.0878e-07 | 2.5077e-07 | 0 | 0 | 0 | 0 | 0 | 0 | 0 | 0
CDP3 | QLD | NQ | Hydro | 309.1896 | 160.8939 | 232.3698 | 232.7106 | 185.1137 | 279.7378 | 299.4566 | 248.6631 | 214.1129 | 253.0374 | 199.9267 | 127.239 | 181.5262 | 76.7658 | 165.0364 | 80.9464 | 93.5647 | 114.9704 | 0 | 0 | 0 | 0 | 0 | 0 | 0 | 0 | 0 | 0
CDP3 | QLD | NQ | Utility storage | 128.6976 | 362.6139 | 478.6992 | 516.2478 | 519.0248 | 672.3466 | 811.5724 | 713.34 | 784.1695 | 875.4534 | 881.6239 | 837.1348 | 840.1981 | 957.8567 | 943.4286 | 816.3441 | 886.1897 | 803.2343 | 785.0854 | 803.6223 | 706.9589 | 875.7195 | 485.3865 | 480.9308 | 490.7795 | 490.4826 | 475.6928 | 505.7463
CDP3 | QLD | NQ | Coordinated CER storage | 17.3787 | 36.7284 | 57.3925 | 84.606 | 116.43 | 172.456 | 219.557 | 269.0081 | 321.9477 | 380.1598 | 439.0959 | 511.9092 | 566.4257 | 636.4052 | 702.2918 | 759.21 | 828.7392 | 891.6444 | 954.8905 | 1030.1395 | 1080.8646 | 1185.1485 | 1258.0066 | 1336.864 | 1423.0003 | 1495.9002 | 1519.0623 | 1581.9441
CDP3 | QLD | NQ | Passive CER storage | 8.2662 | 12.4392 | 16.9575 | 20.9831 | 24.4794 | 28.3096 | 34.9835 | 40.5671 | 45.66 | 50.8053 | 55.5795 | 60.474 | 64.7239 | 68.0068 | 71.1435 | 74.3557 | 75.829 | 77.7602 | 78.856 | 79.8244 | 80.3021 | 80.7958 | 81.0327 | 81.6089 | 80.7516 | 79.4571 | 82.4389 | 85.2165
CDP3 | QLD | NQ | Offshore wind | 0 | 0 | 0 | 0 | 0 | 0 | 0 | 0 | 0 | 0 | 0 | 0 | 0 | 0 | 0 | 0 | 0 | 0 | 0 | 0 | 0 | 0 | 0 | 0 | 0 | 0 | 0 | 0
CDP3 | QLD | NQ | Wind | 1054.176 | 1029.3684 | 5776.4634 | 5408.032 | 5914.4817 | 10957.0056 | 10257.538 | 11514.911 | 12398.4081 | 12639.7054 | 12757.0163 | 12054.1288 | 12582.5492 | 13175.3004 | 13313.2925 | 12758.1369 | 12130.3548 | 11761.4223 | 11936.8737 | 13103.8223 | 19560.2445 | 19893.3052 | 20126.1494 | 20072.9965 | 19404.0225 | 17539.0836 | 18616.1596 | 20063.1803
CDP3 | QLD | NQ | Utility solar | 1291.9951 | 1389.6725 | 1239.016 | 1285.7518 | 1250.1523 | 1134.6816 | 1926.5961 | 2250.0627 | 2278.9741 | 2137.9415 | 2261.6138 | 2374.3707 | 2255.2462 | 2150.2891 | 2150.8016 | 2313.9878 | 2146.3855 | 3264.2597 | 2874.6509 | 2787.9699 | 3238.4147 | 3443.6196 | 3355.0342 | 2914.2188 | 3130.9578 | 3529.822 | 3311.7847 | 3281.0312
CDP3 | QLD | NQ | Distributed PV | 983.3091 | 1078.4478 | 1175.1946 | 1273.429 | 1395.8098 | 1500.0104 | 1607.0717 | 1705.9913 | 1795.922 | 1899.6461 | 1994.4154 | 2097.9787 | 2180.0379 | 2268.726 | 2345.6107 | 2467.8682 | 2595.6128 | 2692.1736 | 2778.8818 | 2868.2213 | 2947.6811 | 3054.3131 | 3151.6702 | 3293.638 | 3446.8819 | 3579.1484 | 3687.1335 | 3801.6002
CDP3 | QLD | NQ | Other renewable fuels | 0 | 0 | 0 | 0 | 0 | 0 | 0 | 0 | 0 | 0 | 0 | 0 | 0 | 0 | 0 | 0 | 0 | 0 | 0 | 0 | 0 | 0 | 0 | 0 | 0 | 0 | 0 | 0
CDP3 | QLD | NQ | DSP | 0 | 0 | 0 | 0 | 0 | 0 | 0 | 0 | 0 | 0 | 0 | 0 | 0 | 0 | 0 | 0 | 0 | 0 | 0 | 0 | 0 | 0 | 0 | 0 | 0 | 0 | 0 | 0
CDP3 | QLD | NQ | Utility storage load | -162.8742 | -459.9908 | -606.8116 | -646.013 | -651.0097 | -1103.1876 | -1139.1825 | -947.5674 | -1066.042 | -1226.5966 | -1221.8631 | -1117.0789 | -1168.9043 | -1354.3918 | -1317.4339 | -1122.3451 | -1279.4099 | -1085.4673 | -1080.3508 | -1098.8202 | -950.9199 | -1234.5656 | -858.3877 | -968.1219 | -877.6378 | -898.133 | -893.4528 | -987.3066
CDP3 | QLD | NQ | Coordinated CER storage load | -17.3787 | -36.7284 | -57.3925 | -84.606 | -116.43 | -172.456 | -220.5349 | -271.1087 | -326.1442 | -387.7839 | -450.4263 | -526.7404 | -584.5329 | -663.2418 | -734.9186 | -790.5442 | -871.7153 | -938.7216 | -1007.072 | -1095.142 | -1142.0551 | -1271.6897 | -1357.6853 | -1449.2219 | -1551.8507 | -1631.7179 | -1652.0558 | -1727.7236
CDP3 | QLD | NQ | Passive CER storage load | -9.5644 | -14.3999 | -19.6281 | -24.1346 | -28.02 | -32.2334 | -39.7283 | -46.1681 | -51.9856 | -57.6203 | -63.1672 | -68.6728 | -73.2352 | -77.0626 | -80.5692 | -83.8705 | -85.7989 | -87.6808 | -89.1279 | -90.2688 | -90.6851 | -91.4442 | -91.6802 | -92.1222 | -91.5218 | -90.121 | -93.0845 | -96.4237
CDP3 | QLD | GG | Black coal | 2943.36 | 2963.0171 | 2943.36 | 2556.8998 | 2722.7799 | 2134.2048 | 574.0296 | 0 | 0 | 0 | 0 | 0 | 0 | 0 | 0 | 0 | 0 | 0 | 0 | 0 | 0 | 0 | 0 | 0 | 0 | 0 | 0 | 0
CDP3 | QLD | GG | Mid-merit gas | 790.803 | 855.4423 | 855.6497 | 845.2894 | 860.0378 | 854.277 | 111.4062 | 22.0431 | 121.4276 | 400.2161 | 321.6183 | 289.0119 | 462.3468 | 418.193 | 333.2136 | 547.9099 | 563.7776 | 499.595 | 660.8811 | 611.2655 | 500.9063 | 418.0159 | 415.6215 | 405.5819 | 329.7961 | 310.2278 | 0 | 0
CDP3 | QLD | GG | Flexible gas with CCS | 0 | 0 | 0 | 0 | 0 | 0 | 0 | 0 | 0 | 0 | 0 | 0 | 0 | 0 | 0 | 0 | 0 | 0 | 0 | 0 | 0 | 0 | 0 | 0 | 0 | 0 | 0 | 0
CDP3 | QLD | GG | Flexible gas | 0 | 0 | 0 | 0 | 0 | 0 | 47.1298 | 2.1916e-06 | 68.6 | 427.5412 | 345.7876 | 294.5656 | 892.7667 | 892.827 | 745.7387 | 1546.8132 | 1464.6978 | 1286.7878 | 1264.5587 | 998.8264 | 899.918 | 486.933 | 967.8712 | 536.7205 | 435.4338 | 277.1849 | 664.0472 | 571.4502
CDP3 | QLD | GG | Hydro | 0 | 0 | 0 | 0 | 0 | 0 | 0 | 0 | 0 | 0 | 0 | 0 | 0 | 0 | 0 | 0 | 0 | 0 | 0 | 0 | 0 | 0 | 0 | 0 | 0 | 0 | 0 | 0
CDP3 | QLD | GG | Utility storage | 0 | 18.3386 | 110.8501 | 97.7796 | 84.373 | 94.5018 | 291.2611 | 226.3383 | 255.458 | 297.735 | 326.6393 | 302.178 | 368.8203 | 380.4908 | 380.7982 | 341.6011 | 393.0694 | 320.4623 | 343.0878 | 333.382 | 250.5976 | 0.00036597 | 0.00035905 | 0.00035543 | 498.6835 | 502.458 | 484.159 | 515.5203
CDP3 | QLD | GG | Coordinated CER storage | 0.95509 | 2.0468 | 3.2751 | 4.8854 | 6.7877 | 10.1376 | 13.505 | 16.9014 | 20.5825 | 24.9113 | 29.313 | 34.707 | 39.0729 | 44.2521 | 49.4177 | 54.0298 | 59.0132 | 64.6549 | 70.1779 | 76.2214 | 80.219 | 89.7592 | 95.4405 | 102.9702 | 110.3362 | 117.5861 | 118.9288 | 123.762
CDP3 | QLD | GG | Passive CER storage | 0.46383 | 0.70532 | 0.97713 | 1.2258 | 1.4558 | 1.707 | 2.1329 | 2.5074 | 2.8503 | 3.203 | 3.5363 | 3.878 | 4.1793 | 4.4173 | 4.6488 | 4.8846 | 5.0036 | 5.152 | 5.2443 | 5.3262 | 5.3776 | 5.4302 | 5.4655 | 5.5191 | 5.4733 | 5.3984 | 5.607 | 5.8015
CDP3 | QLD | GG | Offshore wind | 0 | 0 | 0 | 0 | 0 | 0 | 0 | 0 | 0 | 0 | 0 | 0 | 0 | 0 | 0 | 0 | 0 | 0 | 0 | 0 | 0 | 0 | 0 | 0 | 0 | 0 | 0 | 0
CDP3 | QLD | GG | Wind | 0 | 0 | 0 | 0 | 0 | 0 | 0 | 0 | 0 | 0 | 0 | 0 | 0 | 0 | 0 | 0 | 0 | 0 | 0 | 0 | 0 | 0 | 0 | 0 | 0 | 0 | 0 | 0
CDP3 | QLD | GG | Utility solar | 0 | 0 | 0 | 0 | 0 | 0 | 0 | 0 | 0 | 0 | 0 | 0 | 0 | 0 | 0 | 0 | 0 | 0 | 0 | 0 | 0 | 0 | 0 | 0 | 0 | 0 | 0 | 0
CDP3 | QLD | GG | Distributed PV | 92.022 | 99.8146 | 108.1357 | 117.3579 | 127.0025 | 136.7338 | 146.8131 | 157.6166 | 175.7568 | 185.7817 | 195.2193 | 205.0931 | 213.7712 | 222.039 | 230.0212 | 238.7419 | 246.2267 | 253.7721 | 271.8942 | 280.7845 | 288.9431 | 298.1593 | 309.0285 | 320.4685 | 330.1593 | 340.2973 | 360.5383 | 372.4656
CDP3 | QLD | GG | Other renewable fuels | 0 | 0 | 0 | 0 | 0 | 0 | 0 | 0 | 0 | 0 | 0 | 0 | 0 | 0 | 0 | 0 | 0 | 0 | 0 | 0 | 0 | 0 | 0 | 0 | 0 | 0 | 0 | 0
CDP3 | QLD | GG | DSP | 0 | 0 | 0 | 0 | 0 | 0 | 0 | 0 | 0 | 0 | 0 | 0 | 0 | 0 | 0 | 0 | 0 | 0 | 0 | 0 | 0 | 0 | 0 | 0 | 0 | 0 | 0 | 0
CDP3 | QLD | GG | Utility storage load | 0 | -21.8317 | -132.4009 | -115.9678 | -100.444 | -112.5022 | -346.7395 | -269.4505 | -304.1168 | -354.4465 | -389.2928 | -359.2994 | -439.5084 | -452.529 | -453.7678 | -406.2317 | -468.0485 | -381.3944 | -408.438 | -397.3199 | -297.8941 | -0.00044015 | -0.00043177 | -0.00042766 | -601.4808 | -604.8286 | -583.3797 | -621.1679
CDP3 | QLD | GG | Coordinated CER storage load | -0.95509 | -2.0468 | -3.2751 | -4.8854 | -6.7877 | -10.1376 | -13.6155 | -17.1536 | -21.0714 | -25.8053 | -30.6653 | -36.5143 | -41.3813 | -47.298 | -53.2393 | -58.0068 | -63.9274 | -70.3821 | -76.6561 | -84.0004 | -87.808 | -100.1856 | -107.0455 | -116.2552 | -125.3398 | -134.0621 | -134.9559 | -141.0354
CDP3 | QLD | GG | Passive CER storage load | -0.53667 | -0.8165 | -1.131 | -1.4099 | -1.6664 | -1.9436 | -2.4222 | -2.8536 | -3.2451 | -3.6327 | -4.0191 | -4.4037 | -4.7289 | -5.0055 | -5.2647 | -5.5096 | -5.6615 | -5.8093 | -5.9275 | -6.0231 | -6.073 | -6.1459 | -6.1836 | -6.2301 | -6.2033 | -6.1229 | -6.331 | -6.5644
CDP3 | QLD | CQ | Black coal | 12312.7311 | 13369.3779 | 9040.3076 | 6721.4466 | 6123.3241 | 4084.8781 | 5263.2124 | 4890.5542 | 3084.2243 | 0 | 0 | 0 | 0 | 0 | 0 | 0 | 0 | 0 | 0 | 0 | 0 | 0 | 0 | 0 | 0 | 0 | 0 | 0
CDP3 | QLD | CQ | Mid-merit gas | 0 | 0 | 0 | 0 | 0 | 0 | 0 | 0 | 0 | 0 | 0 | 0 | 0 | 0 | 0 | 0 | 0 | 0 | 0 | 0 | 0 | 0 | 0 | 0 | 0 | 0 | 0 | 0
CDP3 | QLD | CQ | Flexible gas with CCS | 0 | 0 | 0 | 0 | 0 | 0 | 0 | 0 | 0 | 0 | 0 | 0 | 0 | 0 | 0 | 0 | 0 | 0 | 0 | 0 | 0 | 0 | 0 | 0 | 0 | 0 | 0 | 0
CDP3 | QLD | CQ | Flexible gas | 0 | 0 | 0 | 1.0255e-07 | 1.8348e-07 | 0.18346 | 0.24253 | 7.7611e-07 | 1.7172e-06 | 5.5651 | 0 | 0 | 0 | 0 | 0 | 0 | 0 | 0 | 0 | 0 | 0 | 0 | 0 | 0 | 0 | 0 | 0 | 0
CDP3 | QLD | CQ | Hydro | 0 | 0 | 0 | 0 | 0 | 0 | 0 | 0 | 0 | 0 | 0 | 0 | 0 | 0 | 0 | 0 | 0 | 0 | 0 | 0 | 0 | 0 | 0 | 0 | 0 | 0 | 0 | 0
CDP3 | QLD | CQ | Utility storage | 34.1352 | 27.8846 | 53.722 | 123.0756 | 133.9531 | 189.3439 | 375.0844 | 330.4832 | 355.9824 | 400.0124 | 425.9611 | 413.7672 | 429.7969 | 452.2771 | 462.269 | 416.131 | 448.3024 | 414.383 | 339.5905 | 348.5332 | 300.946 | 386.5638 | 409.9073 | 183.804 | 689.3545 | 696.0055 | 671.0607 | 724.6094
CDP3 | QLD | CQ | Coordinated CER storage | 16.1845 | 34.2777 | 53.9895 | 80.1534 | 111.3247 | 166.0974 | 213.7823 | 263.9117 | 318.1521 | 380.2995 | 443.3145 | 519.824 | 578.915 | 650.558 | 724.8348 | 787.7917 | 855.1348 | 931.1504 | 1001.3172 | 1081.5416 | 1135.5629 | 1256.4396 | 1334.4412 | 1433.027 | 1519.2776 | 1615.1721 | 1635.9792 | 1699.8797
CDP3 | QLD | CQ | Passive CER storage | 7.7084 | 11.6173 | 15.9446 | 19.8689 | 23.3669 | 27.2128 | 33.7999 | 39.4704 | 44.6564 | 49.93 | 54.8954 | 59.9914 | 64.4006 | 67.8741 | 71.2251 | 74.6381 | 76.3085 | 78.4289 | 79.6621 | 80.8058 | 81.4609 | 82.1342 | 82.5181 | 83.2415 | 82.4688 | 81.2607 | 84.3655 | 87.2445
CDP3 | QLD | CQ | Offshore wind | 0 | 0 | 0 | 0 | 0 | 0 | 0 | 0 | 0 | 0 | 0 | 0 | 0 | 0 | 0 | 0 | 0 | 0 | 0 | 0 | 0 | 0 | 0 | 0 | 0 | 0 | 0 | 0
CDP3 | QLD | CQ | Wind | 880.3101 | 1166.6678 | 1831.8634 | 5045.0561 | 5449.2441 | 7617.1641 | 11106.6162 | 11721.2845 | 11964.2566 | 15276.573 | 15829.4362 | 15877.9183 | 16306.9548 | 15913.1189 | 18321.2666 | 15584.2643 | 16871.6897 | 16319.9201 | 15733.2355 | 16577.1194 | 18522.7896 | 18050.0301 | 19420.1295 | 20293.6621 | 19398.8186 | 18103.9923 | 18844.5178 | 18591.5041
CDP3 | QLD | CQ | Utility solar | 2039.7317 | 2142.6281 | 1941.6098 | 1978.5042 | 1902.5338 | 2798.6121 | 3882.8924 | 4604.1239 | 4709.1613 | 5874.4128 | 8151.9098 | 8324.1579 | 7805.7983 | 7989.8389 | 7992.0639 | 9172.9251 | 8649.1626 | 12828.945 | 12939.4867 | 14763.884 | 11845.2179 | 17945.1409 | 18018.8937 | 21545.815 | 24602.9698 | 31594.2443 | 30465.6042 | 31036.4839
CDP3 | QLD | CQ | Distributed PV | 1103.6571 | 1199.1504 | 1301.045 | 1417.4128 | 1541.6005 | 1690.8638 | 1842.181 | 1989.5772 | 2157.5765 | 2292.1932 | 2423.0813 | 2552.5021 | 2672.0229 | 2801.242 | 2932.0168 | 3063.6627 | 3194.3829 | 3379.6068 | 3560.5898 | 3695.6569 | 3830.5887 | 3979.8066 | 4135.832 | 4291.6144 | 4445.6524 | 4635.3226 | 4843.9133 | 5034.3169
CDP3 | QLD | CQ | Other renewable fuels | 0 | 0 | 0 | 0 | 0 | 0 | 0 | 0 | 0 | 0 | 0 | 0 | 0 | 0 | 0 | 0 | 0 | 0 | 0 | 0 | 0 | 0 | 0 | 0 | 0 | 0 | 0 | 0
CDP3 | QLD | CQ | DSP | 0 | 0 | 0 | 0 | 0 | 0 | 0 | 0 | 0 | 0 | 0 | 0 | 0 | 0 | 0 | 0 | 0 | 0 | 0 | 0 | 0 | 0 | 0 | 0 | 0 | 0 | 0 | 0
CDP3 | QLD | CQ | Utility storage load | -40.6372 | -33.1959 | -64.0639 | -146.0822 | -159.468 | -225.4095 | -468.3698 | -412.4133 | -444.4769 | -500.8569 | -533.0689 | -513.7576 | -535.3606 | -564.3992 | -573.3139 | -516.4315 | -556.0516 | -517.2331 | -425.4619 | -438.3992 | -379.0979 | -481.0615 | -510.8551 | -243.6068 | -852.2042 | -857.5684 | -829.1415 | -898.6568
CDP3 | QLD | CQ | Coordinated CER storage load | -16.1845 | -34.2777 | -53.9895 | -80.1534 | -111.3247 | -166.0974 | -214.9217 | -266.5142 | -323.1885 | -389.6144 | -457.5401 | -538.6161 | -602.6519 | -682.2665 | -765.1164 | -829.0155 | -906.3126 | -991.0086 | -1069.0972 | -1162.8061 | -1213.5165 | -1364.8175 | -1456.9934 | -1574.644 | -1676.6379 | -1790.3912 | -1804.9535 | -1881.6965
CDP3 | QLD | CQ | Passive CER storage load | -8.919 | -13.4486 | -18.4558 | -22.853 | -26.7465 | -30.9846 | -38.3842 | -44.92 | -50.8429 | -56.6276 | -62.3897 | -68.1248 | -72.8693 | -76.9122 | -80.6616 | -84.1891 | -86.3414 | -88.4348 | -90.039 | -91.3786 | -91.9938 | -92.9589 | -93.3608 | -93.9651 | -93.468 | -92.1667 | -95.2599 | -98.7183
CDP3 | QLD | SQ | Black coal | 19510.5687 | 19497.8019 | 16006.6438 | 15755.1435 | 15189.6789 | 11779.1579 | 11082.4342 | 10978.6958 | 10217.0634 | 7977.0658 | 0 | 0 | 0 | 0 | 0 | 0 | 0 | 0 | 0 | 0 | 0 | 0 | 0 | 0 | 0 | 0 | 0 | 0
CDP3 | QLD | SQ | Mid-merit gas | 1550.1595 | 1925.629 | 2533.0444 | 2146.9561 | 2699.0275 | 2111.7303 | 1780.0174 | 961.4028 | 1447.688 | 2656.908 | 2303.2497 | 2103.3121 | 1598.2402 | 1615.9166 | 1115.3619 | 1593.7356 | 1602.2891 | 1398.2284 | 1860.5926 | 1753.364 | 1428.7933 | 0 | 0 | 0 | 0 | 0 | 0 | 0
CDP3 | QLD | SQ | Flexible gas with CCS | 0 | 0 | 0 | 0 | 0 | 0 | 0 | 0 | 0 | 0 | 0 | 0 | 0 | 0 | 0 | 0 | 0 | 0 | 0 | 0 | 0 | 0 | 0 | 0 | 0 | 0 | 0 | 0
CDP3 | QLD | SQ | Flexible gas | 74.0082 | 20.7549 | 16.1538 | 13.6134 | 30.6153 | 20.8945 | 159.3731 | 4.1969 | 82.4465 | 556.6683 | 875.2399 | 870.1499 | 2282.7058 | 2071.8708 | 2171.3481 | 4020.3698 | 6021.3491 | 4788.3569 | 6170.5391 | 6180.0437 | 5659.7308 | 3676.5064 | 4684.2734 | 4524.3968 | 2743.468 | 2432.9226 | 4997.3313 | 2724.3233
CDP3 | QLD | SQ | Hydro | 0 | 0 | 0 | 0 | 0 | 0 | 0 | 0 | 0 | 0 | 0 | 0 | 0 | 0 | 0 | 0 | 0 | 0 | 0 | 0 | 0 | 0 | 0 | 0 | 0 | 0 | 0 | 0
CDP3 | QLD | SQ | Utility storage | 728.1748 | 826.0351 | 1078.9499 | 1009.8953 | 1193.3255 | 1778.8024 | 1752.3075 | 4362.1762 | 5523.2254 | 6359.6432 | 6691.2966 | 6568.2669 | 6818.4159 | 7098.9798 | 7075.9511 | 6514.0144 | 6669.3591 | 6233.2095 | 5958.0784 | 6339.1157 | 5323.1519 | 6023.3152 | 6201.1075 | 6286.6993 | 6056.0168 | 6128.5223 | 5849.5793 | 6209.3001
CDP3 | QLD | SQ | Coordinated CER storage | 88.9439 | 193.0462 | 307.2564 | 459.0558 | 641.2892 | 967.8861 | 1251.0874 | 1536.9736 | 1856.2583 | 2226.5307 | 2597.471 | 3040.6961 | 3407.8621 | 3852.4499 | 4292.3549 | 4667.5577 | 5086.5697 | 5473.8805 | 5848.5479 | 6407.3364 | 6606.1458 | 7408.4905 | 7901.5668 | 8458.0629 | 8962.1318 | 9579.8768 | 9650.5572 | 10140.2968
CDP3 | QLD | SQ | Passive CER storage | 42.0288 | 64.8737 | 90.0286 | 113.2134 | 134.2547 | 157.636 | 196.2242 | 229.0488 | 259.107 | 289.4785 | 317.9475 | 347.4809 | 373.3383 | 393.719 | 413.398 | 433.4119 | 442.9975 | 455.1778 | 462.1178 | 468.3858 | 472.0351 | 475.6339 | 477.926 | 482.2856 | 477.8901 | 470.9205 | 488.9272 | 505.5363
CDP3 | QLD | SQ | Offshore wind | 0 | 0 | 0 | 0 | 0 | 0 | 0 | 0 | 0 | 0 | 0 | 0 | 0 | 0 | 0 | 0 | 0 | 0 | 0 | 0 | 0 | 0 | 0 | 0 | 0 | 0 | 0 | 0
CDP3 | QLD | SQ | Wind | 4629.399 | 6175.9071 | 11127.547 | 11375.3712 | 10885.2789 | 16621.8973 | 15397.3213 | 15810.2426 | 18054.7616 | 16678.2676 | 24213.2107 | 23855.7061 | 23256.2707 | 24487.7641 | 25840.1563 | 23638.6692 | 24830.7721 | 25770.2374 | 24603.26 | 24827.7199 | 23626.648 | 22564.2669 | 22684.8569 | 21337.0887 | 23179.7028 | 21966.564 | 21352.2646 | 22691.471
CDP3 | QLD | SQ | Utility solar | 4557.5382 | 4770.4691 | 4672.1162 | 4485.3568 | 4389.2886 | 4533.0713 | 3596.9338 | 6846.9833 | 8765.3627 | 11206.7746 | 10876.9922 | 13842.5296 | 17139.2902 | 17674.0175 | 17787.2869 | 18246.3289 | 19095.3128 | 17977.3826 | 21386.7568 | 23840.3113 | 19855.5244 | 22228.2554 | 21617.9333 | 21700.9446 | 21461.085 | 21577.0448 | 21416.7047 | 21624.8019
CDP3 | QLD | SQ | Distributed PV | 6609.9756 | 7163.1116 | 7714.1748 | 8381.2697 | 9064.1435 | 9811.0933 | 10535.1369 | 11241.3765 | 11892.7661 | 12571.1912 | 13240.4846 | 13942.3517 | 14574.3925 | 15202.3873 | 15846.3651 | 16505.7292 | 17055.8589 | 17634.6579 | 18228.5087 | 18925.5965 | 19566.7152 | 20280.2664 | 21023.4377 | 21804.1142 | 22475.3647 | 23205.333 | 23937.5324 | 24762.8341
CDP3 | QLD | SQ | Other renewable fuels | 0 | 0 | 0 | 0 | 0 | 0 | 0 | 0 | 0 | 0 | 0 | 512.419 | 475.8511 | 372.5831 | 281.2772 | 401.7329 | 397.4033 | 455.6913 | 468.9844 | 469.8132 | 517.0464 | 385.4356 | 338.2188 | 320.5868 | 350.5785 | 403.2355 | 351.6098 | 262.5444
CDP3 | QLD | SQ | DSP | 8.2912e-07 | 9.2716e-07 | 9.7985e-07 | 1.1076e-06 | 1.2162e-06 | 0.58464 | 3.9095 | 2.1778e-06 | 2.5287e-06 | 9.9999 | 25.9316 | 4.3926 | 39.8936 | 83.7383 | 15.708 | 32.1114 | 53.3129 | 31.0361 | 38.4112 | 5.91 | 28.486 | 4.0095e-06 | 146.0949 | 57.4087 | 117.4585 | 45.2519 | 297.088 | 741.8948
CDP3 | QLD | SQ | Utility storage load | -957.9174 | -1055.1976 | -1385.5696 | -1288.602 | -1530.879 | -2439.5528 | -2316.6647 | -5696.4252 | -7212.5333 | -8389.5016 | -8784.9787 | -8574.336 | -8991.5182 | -9354.5404 | -9311.5116 | -8550.9186 | -8795.1926 | -8192.8754 | -7879.3525 | -8374.7109 | -6995.4601 | -7980.9791 | -8305.8486 | -8539.6011 | -8167.6129 | -8256.6588 | -7952.6327 | -8506.3373
CDP3 | QLD | SQ | Coordinated CER storage load | -88.9439 | -193.0462 | -307.2564 | -459.0558 | -641.8932 | -967.282 | -1259.1691 | -1554.1685 | -1887.5181 | -2287.8311 | -2687.5829 | -3158.8269 | -3560.4732 | -4062.9103 | -4555.7222 | -4939.0864 | -5427.7906 | -5843.9694 | -6264.3098 | -6918.2252 | -7065.312 | -8082.0248 | -8664.4506 | -9330.37 | -9910.6328 | -10666.4465 | -10683.96 | -11282.3408
CDP3 | QLD | SQ | Passive CER storage load | -48.6291 | -75.0998 | -104.2072 | -130.2172 | -153.6723 | -179.485 | -222.8383 | -260.673 | -295.0027 | -328.3088 | -361.3538 | -394.5909 | -422.4327 | -446.1466 | -468.1687 | -488.8728 | -501.242 | -513.2492 | -522.3138 | -529.6702 | -533.069 | -538.3193 | -540.7246 | -544.4161 | -541.6284 | -534.1226 | -552.0639 | -572.0215
CDP3 | VIC | VIC | Brown coal | 21934.2186 | 20621.9491 | 19274.2901 | 14838.4963 | 11492.2816 | 8473.1611 | 7922.7567 | 7039.0916 | 7976.5533 | 0 | 0 | 0 | 0 | 0 | 0 | 0 | 0 | 0 | 0 | 0 | 0 | 0 | 0 | 0 | 0 | 0 | 0 | 0
CDP3 | VIC | VIC | Mid-merit gas | 76.7713 | 141.9803 | 244.693 | 152.0296 | 469.7367 | 148.2495 | 79.3301 | 14.7082 | 33.3264 | 498.7684 | 469.021 | 383.704 | 583.707 | 453.7204 | 472.207 | 0 | 0 | 0 | 0 | 0 | 0 | 0 | 0 | 0 | 0 | 0 | 0 | 0
CDP3 | VIC | VIC | Flexible gas with CCS | 0 | 0 | 0 | 0 | 0 | 0 | 0 | 0 | 0 | 0 | 0 | 0 | 0 | 0 | 0 | 0 | 0 | 0 | 0 | 0 | 0 | 0 | 0 | 0 | 0 | 0 | 0 | 0
CDP3 | VIC | VIC | Flexible gas | 48.7852 | 100.3055 | 144.4796 | 94.9034 | 330.7092 | 104.7062 | 23.551 | 0.89788 | 1.1055 | 265.6617 | 320.2305 | 264.8105 | 660.9351 | 712.3129 | 681.9883 | 1011.203 | 1368.496 | 1428.7338 | 1656.6298 | 2527.1622 | 1948.172 | 1087.0562 | 1404.2502 | 837.1909 | 1364.9195 | 549.4283 | 1482.9435 | 1030.4922
CDP3 | VIC | VIC | Hydro | 2140.7823 | 2250.8367 | 2197.6096 | 2304.0716 | 1780.1276 | 3945.7743 | 2239.4996 | 1549.4996 | 2144.6366 | 3695.6212 | 2954.5748 | 2311.8753 | 3027.9178 | 2106.3219 | 2361.7476 | 2388.1753 | 3069.8344 | 2142.0622 | 2002.3145 | 2269.0171 | 2292.4089 | 2747.5021 | 3272.1966 | 2966.0221 | 2383.9389 | 1800.9684 | 2549.7745 | 1736.1036
CDP3 | VIC | VIC | Utility storage | 272.4796 | 962.663 | 1613.7124 | 2584.4474 | 2467.176 | 4269.6748 | 3481.3804 | 3183.5548 | 3423.6443 | 3466.1689 | 4084.0497 | 3986.4851 | 4461.5777 | 4764.6275 | 4827.4845 | 4794.6092 | 5021.8213 | 4023.0146 | 4006.7855 | 4046.7894 | 3240.3393 | 3543.1725 | 2927.5839 | 1813.7719 | 1811.6634 | 1664.165 | 874.3496 | 1061.5142
CDP3 | VIC | VIC | Coordinated CER storage | 174.2548 | 327.279 | 511.7756 | 738.4228 | 974.5273 | 1349.4199 | 1687.1812 | 2030.2162 | 2423.0993 | 2860.4181 | 3376.9093 | 3969.6554 | 4474.4948 | 5147.5839 | 5790.8598 | 6309.1512 | 6848.0914 | 7340.9254 | 7935.5426 | 8699.6555 | 9256.8616 | 10067.8506 | 10878.2769 | 11630.5393 | 12407.1737 | 13020.3078 | 13353.5324 | 14358.5552
CDP3 | VIC | VIC | Passive CER storage | 81.6033 | 113.3912 | 146.3367 | 177.4947 | 201.8181 | 224.4296 | 264.3231 | 299.6454 | 332.8722 | 366.8317 | 399.3268 | 436.1376 | 467.6838 | 497.2475 | 524.2731 | 549.4189 | 565.4829 | 581.2404 | 594.6104 | 606.7363 | 617.624 | 626.7456 | 636.5112 | 644.0449 | 647.9744 | 644.7894 | 669.9914 | 695.0893
CDP3 | VIC | VIC | Offshore wind | 0 | 0 | 0 | 0 | 0 | 0 | 3804.6737 | 7743.0309 | 10149.6473 | 13670.4903 | 14722.6845 | 19262.0584 | 23602.6591 | 28771.1631 | 31914.8369 | 37365.2779 | 36655.3255 | 37022.0487 | 35006.1829 | 33969.0248 | 34705.183 | 34692.5634 | 34528.6106 | 36570.6806 | 33582.4142 | 33933.3719 | 34956.1167 | 36436.6177
CDP3 | VIC | VIC | Wind | 13625.5422 | 17041.1267 | 18185.4767 | 23087.3984 | 24514.3525 | 27136.6628 | 25275.8628 | 27732.2303 | 27758.3315 | 31151.8039 | 27417.5957 | 27612.3803 | 27177.1978 | 28570.0332 | 27782.6583 | 28328.8547 | 26841.5297 | 27380.267 | 26686.0231 | 25303.809 | 24678.6224 | 26123.3261 | 25655.9927 | 27149.9562 | 24406.7937 | 26017.1263 | 25349.6125 | 26620.639
CDP3 | VIC | VIC | Utility solar | 2540.2769 | 3027.7579 | 3425.1198 | 3492.6587 | 3518.6647 | 4480.1427 | 3806.922 | 4185.8028 | 4337.6481 | 4042.7589 | 6726.2086 | 6653.7686 | 6232.0812 | 6577.1275 | 6755.2118 | 6389.7868 | 6889.7409 | 6955.4517 | 8340.9446 | 11084.5253 | 11221.9172 | 11627.9926 | 11568.3097 | 10750.7942 | 12590.9756 | 12270.6797 | 12167.2701 | 12232.895
CDP3 | VIC | VIC | Distributed PV | 6473.9437 | 7289.1968 | 8116.3901 | 8992.5609 | 9850.8172 | 10666.4545 | 11450.3062 | 12203.4535 | 12985.8265 | 13764.8492 | 14568.6023 | 15426.7211 | 16272.7227 | 17103.9454 | 17989.3118 | 18928.1919 | 19813.264 | 20668.2754 | 21550.2821 | 22455.7784 | 23356.1935 | 24301.3996 | 25316.6379 | 26394.9858 | 27453.0758 | 28500.9376 | 29609.2731 | 30774.4142
CDP3 | VIC | VIC | Other renewable fuels | 0 | 0 | 0 | 0 | 0 | 0 | 0 | 0 | 0 | 0 | 486.5565 | 487.6151 | 469.8346 | 361.7647 | 241.1399 | 283.3392 | 357.8162 | 377.9366 | 431.7735 | 418.2506 | 461.6196 | 343.5581 | 328.2385 | 268.695 | 318.0089 | 369.2214 | 278.6193 | 213.305
CDP3 | VIC | VIC | DSP | 0.26 | 9.6807e-07 | 1.0816e-06 | 1.1881e-06 | 2.496 | 10.455 | 17.776 | 2.238e-06 | 4.628 | 70.92 | 44.8426 | 30.8354 | 114.658 | 67.7489 | 30.7542 | 54.3135 | 145.9059 | 71.3383 | 53.4048 | 117.4905 | 104.436 | 85.74 | 163.4967 | 113.9286 | 185.4096 | 193.8924 | 347.206 | 216.5139
CDP3 | VIC | VIC | Utility storage load | -324.3805 | -1149.1986 | -1917.3119 | -3070.8342 | -2935.7002 | -5068.6433 | -4137.6072 | -3790.9266 | -4061.785 | -4128.0161 | -4874.9806 | -4766.6028 | -5338.9474 | -5690.9091 | -5773.3154 | -5728.0678 | -6002.2933 | -4810.4931 | -4789.1835 | -4846.7719 | -3875.2461 | -4239.9898 | -3508.2025 | -2190.0733 | -2181.5847 | -2010.3495 | -1069.1869 | -1297.0786
CDP3 | VIC | VIC | Coordinated CER storage load | -174.2548 | -327.279 | -511.7756 | -739.4792 | -973.4709 | -1349.4199 | -1698.9476 | -2059.278 | -2470.9727 | -2947.1732 | -3491.7643 | -4139.9896 | -4688.7626 | -5435.2198 | -6164.5331 | -6712.7897 | -7312.2929 | -7831.5918 | -8494.4798 | -9408.0926 | -9961.4906 | -10942.2185 | -11847.6048 | -12768.7851 | -13633.9193 | -14343.0716 | -14640.9947 | -15925.1791
CDP3 | VIC | VIC | Passive CER storage load | -97.0123 | -134.6803 | -174.0316 | -210.7735 | -240.7491 | -268.6942 | -314.9143 | -357.6079 | -397.7174 | -437.5476 | -478.0029 | -523.1397 | -558.9176 | -595.4211 | -627.7223 | -656.4814 | -679.3254 | -694.3616 | -711.4331 | -725.8321 | -738.4905 | -751.2985 | -764.6559 | -768.3808 | -774.9115 | -771.5201 | -799.8501 | -833.7297
CDP3 | SA | CSA | Mid-merit gas | 1825.2765 | 2678.0486 | 1931.0222 | 1348.9211 | 1698.6201 | 1375.1493 | 737.4679 | 219.0386 | 195.2212 | 349.5404 | 441.2361 | 436.1494 | 604.9324 | 0 | 0 | 0 | 0 | 0 | 0 | 0 | 0 | 0 | 0 | 0 | 0 | 0 | 0 | 0
CDP3 | SA | CSA | Flexible gas with CCS | 0 | 0 | 0 | 0 | 0 | 0 | 0 | 0 | 0 | 0 | 0 | 0 | 0 | 0 | 0 | 0 | 0 | 0 | 0 | 0 | 0 | 0 | 0 | 0 | 0 | 0 | 0 | 0
CDP3 | SA | CSA | Flexible gas | 6.6205 | 24.0575 | 289.5347 | 395.1674 | 478.9546 | 364.4683 | 547.0162 | 274.1134 | 322.4266 | 580.3565 | 636.5858 | 543.7943 | 1063.8235 | 949.5346 | 944.3739 | 1488.5489 | 1466.3722 | 1348.675 | 1575.4668 | 2350.2184 | 1403.2184 | 804.8275 | 707.1926 | 609.154 | 766.8996 | 617.6415 | 1232.04 | 619.1216
CDP3 | SA | CSA | Hydro | 0 | 0 | 0 | 0 | 0 | 0 | 0 | 0 | 0 | 0 | 0 | 0 | 0 | 0 | 0 | 0 | 0 | 0 | 0 | 0 | 0 | 0 | 0 | 0 | 0 | 0 | 0 | 0
CDP3 | SA | CSA | Utility storage | 456.3855 | 621.0166 | 672.5394 | 679.9859 | 690.2702 | 1105.4031 | 942.3992 | 894.4179 | 956.6103 | 999.7428 | 1034.2072 | 1015.549 | 1117.2879 | 1160.895 | 1188.122 | 1091.924 | 1258.3742 | 1094.0583 | 1047.7905 | 807.9075 | 1265.5434 | 1234.5328 | 1261.2452 | 1246.9715 | 1189.8786 | 973.4571 | 944.3662 | 1035.1893
CDP3 | SA | CSA | Coordinated CER storage | 131.1225 | 190.5773 | 257.6613 | 341.4215 | 433.9052 | 590.6509 | 728.6662 | 873.0001 | 1026.9235 | 1189.3954 | 1380.8625 | 1575.2217 | 1739.7327 | 1951.1031 | 2170.5642 | 2365.4158 | 2533.038 | 2712.4515 | 2875.4802 | 3117.0164 | 3326.4659 | 3562.0366 | 3746.8541 | 3945.056 | 4171.219 | 4334.7787 | 4431.966 | 4591.5063
CDP3 | SA | CSA | Passive CER storage | 56.1537 | 70.4131 | 85.0928 | 100.2478 | 114.1344 | 129.202 | 148.443 | 164.4962 | 178.7664 | 193.3802 | 206.322 | 220.5897 | 230.6877 | 240.4102 | 248.3465 | 257.8273 | 261.8398 | 264.815 | 265.8094 | 267.5894 | 266.771 | 266.0584 | 265.394 | 264.4958 | 260.0758 | 254.9306 | 262.7395 | 269.7937
CDP3 | SA | CSA | Offshore wind | 0 | 0 | 0 | 0 | 0 | 0 | 0 | 0 | 0 | 0 | 0 | 0 | 0 | 0 | 0 | 0 | 0 | 0 | 0 | 0 | 0 | 0 | 0 | 0 | 0 | 0 | 0 | 0
CDP3 | SA | CSA | Wind | 7163.3413 | 7405.6269 | 7412.6905 | 8462.9151 | 8640.1432 | 10559.3125 | 10351.0117 | 11215.7826 | 11466.7766 | 12850.0386 | 11416.5803 | 11617.1454 | 10223.8971 | 11883.5141 | 11942.25 | 10396.3167 | 10706.1558 | 11569.2265 | 11924.6337 | 10981.1263 | 10555.1569 | 11898.5147 | 12191.9167 | 13234.9642 | 12029.1354 | 12272.6223 | 11391.1866 | 12903.1737
CDP3 | SA | CSA | Utility solar | 1135.2635 | 1230.5283 | 1789.889 | 1798.244 | 1795.9225 | 1422.8088 | 2462.6169 | 2638.5655 | 2647.807 | 2578.0197 | 2605.957 | 2586.5455 | 2758.8833 | 2867.4342 | 3021.0512 | 3117.934 | 4075.2507 | 4342.5033 | 4311.7442 | 5076.7923 | 8389.5465 | 8035.7548 | 7526.2399 | 6959.7251 | 7526.8672 | 7553.4148 | 7462.7872 | 6919.7324
CDP3 | SA | CSA | Distributed PV | 3453.0573 | 3668.917 | 3890.0554 | 4182.9837 | 4510.5472 | 4843.288 | 5173.118 | 5492.4041 | 5801.2917 | 6108.6611 | 6429.4226 | 6753.3018 | 7052.5514 | 7323.9251 | 7615.4138 | 7928.7925 | 8212.2944 | 8463.3248 | 8734.3911 | 9030.6347 | 9316.1839 | 9613.3547 | 9930.8487 | 10270.8755 | 10591.9155 | 10914.1168 | 11242.3861 | 11600.8615
CDP3 | SA | CSA | Other renewable fuels | 0 | 0 | 0 | 0 | 0 | 0 | 0 | 0 | 0 | 0 | 0 | 0 | 0 | 0 | 0 | 0 | 0 | 0 | 0 | 0 | 0 | 0 | 0 | 0 | 0 | 0 | 0 | 0
CDP3 | SA | CSA | DSP | 0.192 | 9.7492e-07 | 1.1424e-06 | 1.2174e-06 | 1.856 | 14.4721 | 22.9009 | 2.2579e-06 | 4.0102 | 55.6 | 54.7896 | 33.0285 | 92.3883 | 64.6697 | 32.2093 | 58.5776 | 126.2129 | 54.9512 | 44.4773 | 103.9003 | 93.0638 | 76.8838 | 145.5294 | 123.5548 | 145.196 | 130.4686 | 290.8553 | 195.784
CDP3 | SA | CSA | Utility storage load | -543.3163 | -738.9784 | -800.6424 | -811.2018 | -820.056 | -1315.9565 | -1121.9041 | -1066.4683 | -1137.1374 | -1191.8551 | -1229.5147 | -1208.9873 | -1330.8958 | -1381.2274 | -1416.1161 | -1298.2252 | -1498.065 | -1302.4507 | -1247.37 | -962.7424 | -1515.7221 | -1482.8443 | -1510.6319 | -1497.0095 | -1425.738 | -1172.6744 | -1132.1264 | -1243.6591
CDP3 | SA | CSA | Coordinated CER storage load | -131.1225 | -190.5773 | -257.6613 | -341.9098 | -433.4169 | -590.6509 | -731.788 | -882.3936 | -1040.4973 | -1213.5052 | -1411.8212 | -1618.4881 | -1795.8855 | -2024.493 | -2267.3997 | -2467.5031 | -2651.2665 | -2848.1118 | -3017.1639 | -3306.7835 | -3529.0331 | -3818.2716 | -4014.4708 | -4250.4448 | -4509.3999 | -4699.0931 | -4782.7445 | -4984.6464
CDP3 | SA | CSA | Passive CER storage load | -65.0192 | -81.7092 | -98.1877 | -114.8493 | -130.5533 | -147.5065 | -168.3028 | -187.496 | -203.4338 | -218.3532 | -233.3023 | -249.0959 | -261.4352 | -270.3122 | -280.191 | -288.3704 | -294.0664 | -295.5867 | -298.9635 | -300.0807 | -298.0202 | -297.6726 | -297.4322 | -295.1212 | -291.5649 | -286.5556 | -293.1914 | -301.8839
CDP3 | SA | SESA | Mid-merit gas | 0 | 0 | 0 | 0 | 0 | 0 | 0 | 0 | 0 | 0 | 0 | 0 | 0 | 0 | 0 | 0 | 0 | 0 | 0 | 0 | 0 | 0 | 0 | 0 | 0 | 0 | 0 | 0
CDP3 | SA | SESA | Flexible gas with CCS | 0 | 0 | 0 | 0 | 0 | 0 | 0 | 0 | 0 | 0 | 0 | 0 | 0 | 0 | 0 | 0 | 0 | 0 | 0 | 0 | 0 | 0 | 0 | 0 | 0 | 0 | 0 | 0
CDP3 | SA | SESA | Flexible gas | 0.25151 | 2.3261e-07 | 0.83838 | 3.7308 | 0.69974 | 1.7606 | 2.8318 | 5.8388e-06 | 6.6379e-06 | 3.5794 | 2.8495 | 3.0027e-06 | 4.4052e-06 | 4.0652e-06 | 2.7185e-06 | 4.8161e-06 | 4.3894e-06 | 6.4354e-06 | 1.0815e-05 | 8.1155e-05 | 0.00013675 | 2.6884e-06 | 3.1839e-06 | 2.9285e-06 | 8.7786e-06 | 6.4897e-06 | 9.9695e-06 | 0.00010516
CDP3 | SA | SESA | Hydro | 0 | 0 | 0 | 0 | 0 | 0 | 0 | 0 | 0 | 0 | 0 | 0 | 0 | 0 | 0 | 0 | 0 | 0 | 0 | 0 | 0 | 0 | 0 | 0 | 0 | 0 | 0 | 0
CDP3 | SA | SESA | Utility storage | 23.2126 | 20.0751 | 20.8766 | 21.3439 | 20.8705 | 31.5281 | 28.6879 | 28.306 | 29.2512 | 31.3858 | 0.00016891 | 0.00017978 | 0.00018674 | 0.00021023 | 0.00021497 | 0.00021071 | 0.0002094 | 0.0002001 | 0.00020031 | 0.00021325 | 0.00025529 | 0.00028891 | 0.00029382 | 0.00026808 | 0.00027012 | 0.00018213 | 0.00018393 | 0.0002212
CDP3 | SA | SESA | Coordinated CER storage | 4.7523 | 6.9923 | 9.6399 | 12.9061 | 16.3513 | 22.1825 | 27.3068 | 32.8576 | 38.9592 | 45.1977 | 52.3911 | 59.9684 | 66.4045 | 75.1944 | 83.5936 | 91.4061 | 97.5791 | 104.3051 | 111.9286 | 121.054 | 129.6504 | 138.4594 | 145.7855 | 154.6335 | 163.1928 | 169.9922 | 173.5106 | 180.2496
CDP3 | SA | SESA | Passive CER storage | 2.0453 | 2.5909 | 3.1983 | 3.812 | 4.3304 | 4.8883 | 5.6071 | 6.2139 | 6.7866 | 7.3373 | 7.8032 | 8.3375 | 8.7165 | 9.1215 | 9.4165 | 9.7597 | 9.9066 | 10.0365 | 10.0832 | 10.142 | 10.0997 | 10.0743 | 10.0461 | 10.0087 | 9.8387 | 9.6372 | 9.9301 | 10.1953
CDP3 | SA | SESA | Offshore wind | 0 | 0 | 0 | 0 | 0 | 0 | 0 | 0 | 0 | 0 | 0 | 0 | 0 | 0 | 0 | 0 | 0 | 0 | 0 | 0 | 0 | 0 | 0 | 0 | 0 | 0 | 0 | 0
CDP3 | SA | SESA | Wind | 759.3095 | 818.9694 | 722.076 | 854.6109 | 762.6923 | 717.1575 | 690.7889 | 748.393 | 903.1062 | 999.6838 | 1063.5404 | 1185.6015 | 1118.3917 | 1244.119 | 889.9824 | 901.3425 | 1377.6003 | 1536.9663 | 1457.1309 | 1397.27 | 1348.4226 | 2359.0679 | 2317.5206 | 2552.5074 | 2457.5251 | 2564.9393 | 2423.1149 | 2608.0226
CDP3 | SA | SESA | Utility solar | 54.6087 | 56.988 | 58.852 | 54.7174 | 66.4278 | 56.2364 | 37.7463 | 72.2748 | 76.6468 | 73.0966 | 53.8018 | 38.9029 | 35.696 | 34.2024 | 46.2755 | 46.4213 | 51.5296 | 0 | 0 | 0 | 0 | 0 | 0 | 0 | 0 | 0 | 0 | 0
CDP3 | SA | SESA | Distributed PV | 123.1891 | 135.7888 | 150.0944 | 166.8821 | 181.5323 | 197.0342 | 212.0085 | 227.4654 | 245.9664 | 261.8288 | 276.1562 | 292.1828 | 305.6671 | 323.7129 | 337.7377 | 350.5268 | 362.9431 | 392.1221 | 411.6798 | 423.9318 | 435.6479 | 451.7781 | 468.3203 | 484.0155 | 498.3093 | 513.5198 | 531.8626 | 547.8537
CDP3 | SA | SESA | Other renewable fuels | 0 | 0 | 0 | 0 | 0 | 0 | 0 | 0 | 0 | 0 | 0 | 0 | 0 | 0 | 0 | 0 | 0 | 0 | 0 | 0 | 0 | 0 | 0 | 0 | 0 | 0 | 0 | 0
CDP3 | SA | SESA | DSP | 0 | 0 | 0 | 0 | 0 | 0 | 0 | 0 | 0 | 0 | 0 | 0 | 0 | 0 | 0 | 0 | 0 | 0 | 0 | 0 | 0 | 0 | 0 | 0 | 0 | 0 | 0 | 0
CDP3 | SA | SESA | Utility storage load | -27.634 | -23.8989 | -24.8531 | -25.4662 | -24.7891 | -37.5335 | -34.1522 | -33.7543 | -34.7661 | -37.364 | -0.00019818 | -0.00021128 | -0.00021971 | -0.00024671 | -0.00025309 | -0.00024728 | -0.00024623 | -0.00023529 | -0.00023555 | -0.00025118 | -0.0002997 | -0.00033958 | -0.00034468 | -0.00031507 | -0.00031688 | -0.0002139 | -0.00021563 | -0.00025985
CDP3 | SA | SESA | Coordinated CER storage load | -4.7523 | -6.9923 | -9.6399 | -12.9247 | -16.3327 | -22.1825 | -27.4529 | -33.2845 | -39.6024 | -46.338 | -53.8983 | -62.0703 | -69.1575 | -78.881 | -88.3524 | -96.5302 | -103.4621 | -110.8105 | -119.0593 | -130.2651 | -139.456 | -150.5893 | -158.7612 | -169.6837 | -179.4715 | -187.6286 | -190.2336 | -199.4578
CDP3 | SA | SESA | Passive CER storage load | -2.3682 | -3.0065 | -3.6905 | -4.3672 | -4.9534 | -5.5809 | -6.3572 | -7.0827 | -7.723 | -8.2848 | -8.8236 | -9.415 | -9.8783 | -10.256 | -10.6239 | -10.9158 | -11.1259 | -11.2028 | -11.3409 | -11.3734 | -11.2828 | -11.2714 | -11.2588 | -11.1676 | -11.0299 | -10.8327 | -11.0811 | -11.4079
CDP3 | TAS | TAS | Mid-merit gas | 0 | 0 | 0 | 0 | 0 | 0 | 0 | 0 | 0 | 0 | 0 | 0 | 0 | 0 | 0 | 0 | 0 | 0 | 0 | 0 | 0 | 0 | 0 | 0 | 0 | 0 | 0 | 0
CDP3 | TAS | TAS | Flexible gas with CCS | 0 | 0 | 0 | 0 | 0 | 0 | 0 | 0 | 0 | 0 | 0 | 0 | 0 | 0 | 0 | 0 | 0 | 0 | 0 | 0 | 0 | 0 | 0 | 0 | 0 | 0 | 0 | 0
CDP3 | TAS | TAS | Flexible gas | 2.66e-09 | 2.1128e-07 | 4.8798e-07 | 4.5187e-07 | 7.3997e-07 | 6.2824e-07 | 4.9225e-07 | 3.2986e-06 | 6.2924e-06 | 1.3019 | 6.1049 | 5.2923e-06 | 3.9858 | 8.0488 | 2.4408e-06 | 2.447e-06 | 2.0789 | 0.5597 | 1.9124 | 3.3848 | 1.6791 | 2.615e-07 | 1.6085e-06 | 9.3314e-07 | 3.4115 | 0.37313 | 8.9157e-06 | 6.8084e-06
CDP3 | TAS | TAS | Hydro | 8889.2755 | 9643.8565 | 7685.9264 | 8471.9804 | 8561.6063 | 6258.0682 | 9076.6551 | 8839.4048 | 7438.6487 | 9403.8215 | 7818.3769 | 8042.8899 | 8797.3182 | 7758.6667 | 7741.1615 | 7918.5265 | 7762.9659 | 7739.1868 | 8463.6226 | 6363.0983 | 9073.7892 | 8177.4082 | 6558.6749 | 7164.2914 | 7053.0332 | 7960.7807 | 8327.1769 | 6269.0402
CDP3 | TAS | TAS | Utility storage | 0 | 0 | 0 | 1.3198e-05 | 1.367e-05 | 2.91e-05 | 0.00021645 | 0.00020891 | 0.00051718 | 0.00063772 | 263.5667 | 229.4477 | 268.7844 | 295.664 | 285.7915 | 293.8514 | 278.1906 | 264.32 | 246.4503 | 269.4423 | 681.7657 | 615.6145 | 718.0794 | 636.427 | 1243.4132 | 1220.6721 | 1133.6809 | 1304.1716
CDP3 | TAS | TAS | Coordinated CER storage | 4.0133 | 8.6282 | 15.545 | 25.4893 | 37.9689 | 58.6895 | 78.3559 | 99.8891 | 126.6719 | 158.1328 | 191.7313 | 228.95 | 269.6386 | 310.6475 | 361.7745 | 409.6666 | 446.6435 | 484.6184 | 528.7958 | 589.0604 | 631.5495 | 685.5556 | 760.0285 | 802.8609 | 907.3386 | 949.9212 | 967.1293 | 1038.9402
CDP3 | TAS | TAS | Passive CER storage | 7.9179 | 10.6812 | 13.9658 | 17.3759 | 20.478 | 24.5468 | 29.3891 | 33.8317 | 37.892 | 41.8439 | 45.4111 | 48.791 | 51.1183 | 53.3805 | 55.0557 | 56.5503 | 57.4105 | 57.9392 | 57.919 | 57.7069 | 56.9949 | 56.2262 | 54.9029 | 53.6023 | 51.3676 | 48.5013 | 50.2643 | 52.2147
CDP3 | TAS | TAS | Offshore wind | 0 | 0 | 0 | 0 | 0 | 0 | 0 | 0 | 0 | 0 | 0 | 0 | 0 | 0 | 0 | 0 | 0 | 0 | 0 | 0 | 0 | 0 | 0 | 0 | 0 | 0 | 0 | 0
CDP3 | TAS | TAS | Wind | 1975.3545 | 2175.0999 | 5107.6384 | 5077.1885 | 5277.3424 | 8593.2348 | 8452.1024 | 9822.9937 | 9196.1541 | 9900.0393 | 9986.0442 | 9977.7815 | 10368.511 | 10477.3805 | 10630.945 | 11144.5003 | 10212.5774 | 10186.364 | 10955.9947 | 11605.9345 | 11513.9213 | 11528.4202 | 11364.6542 | 11936.1485 | 14286.599 | 13886.5593 | 13654.0737 | 13569.6731
CDP3 | TAS | TAS | Utility solar | 0 | 0 | 0 | 0 | 0 | 0 | 0 | 0 | 0 | 0 | 0 | 0 | 0 | 0 | 0 | 0 | 0 | 0 | 0 | 0 | 0 | 0 | 0 | 0 | 0 | 0 | 0 | 0
CDP3 | TAS | TAS | Distributed PV | 362.792 | 406.4606 | 451.2357 | 506.5526 | 569.4618 | 634.1089 | 693.2365 | 748.7141 | 809.301 | 866.0471 | 921.5693 | 979.7732 | 1040.303 | 1103.1861 | 1171.6172 | 1245.0266 | 1313.0453 | 1377.5558 | 1442.6443 | 1505.9376 | 1567.5286 | 1630.8184 | 1698.9811 | 1770.8728 | 1840.0853 | 1905.8274 | 1973.4343 | 2043.5723
CDP3 | TAS | TAS | Other renewable fuels | 0 | 0 | 0 | 0 | 0 | 0 | 0 | 0 | 0 | 0 | 0 | 0 | 0 | 0 | 0 | 0 | 0 | 0 | 0 | 0 | 0 | 0 | 0 | 0 | 0 | 0 | 0 | 0
CDP3 | TAS | TAS | DSP | 8.8558e-07 | 9.6235e-07 | 1.003e-06 | 9.7289e-07 | 1.2613e-06 | 1.54 | 1.8381 | 1.9849e-06 | 0.9028 | 14.7718 | 9.5321 | 5.4977 | 13.0493 | 14.9816 | 7.1125 | 3.2775 | 52.1029 | 16.547 | 11.508 | 15.7671 | 14.8701 | 9.7941 | 24.5983 | 12.1262 | 39.4881 | 34.0861 | 134.1288 | 79.3788
CDP3 | TAS | TAS | Utility storage load | 0 | 0 | 0 | -1.5729e-05 | -1.5913e-05 | -3.3662e-05 | -0.00027891 | -0.00027132 | -0.0006663 | -0.00084244 | -342.9426 | -303.4497 | -355.5652 | -389.4407 | -373.2304 | -388.8304 | -364.1562 | -354.4511 | -324.5505 | -354.5293 | -897.0601 | -817.311 | -921.4098 | -860.8355 | -1610.0325 | -1609.7026 | -1492.5113 | -1737.6717
CDP3 | TAS | TAS | Coordinated CER storage load | -4.0133 | -8.6282 | -15.545 | -25.5263 | -37.9319 | -58.6895 | -78.7241 | -100.8602 | -128.3654 | -162.234 | -196.8814 | -236.4888 | -280.6406 | -323.6201 | -379.2818 | -431.334 | -468.8914 | -508.9179 | -555.6621 | -625.1337 | -666.3662 | -730.3987 | -815.9196 | -862.6225 | -992.0186 | -1035.7318 | -1050.4496 | -1141.8821
CDP3 | TAS | TAS | Passive CER storage load | -9.42 | -12.6795 | -16.563 | -20.4805 | -24.1925 | -29.001 | -34.5488 | -39.8306 | -44.5083 | -48.9476 | -53.3065 | -57.153 | -59.6628 | -62.1864 | -63.9129 | -65.3205 | -66.8009 | -66.9844 | -67.2562 | -66.9218 | -66.1045 | -65.5005 | -64.0435 | -62.3795 | -59.8851 | -56.5553 | -58.5249 | -61.0082
CDP4 | NSW | NNSW | Black coal | 0 | 0 | 0 | 0 | 0 | 0 | 0 | 0 | 0 | 0 | 0 | 0 | 0 | 0 | 0 | 0 | 0 | 0 | 0 | 0 | 0 | 0 | 0 | 0 | 0 | 0 | 0 | 0
CDP4 | NSW | NNSW | Mid-merit gas | 0 | 0 | 0 | 0 | 0 | 0 | 0 | 0 | 0 | 0 | 0 | 0 | 0 | 0 | 0 | 0 | 0 | 0 | 0 | 0 | 0 | 0 | 0 | 0 | 0 | 0 | 0 | 0
CDP4 | NSW | NNSW | Flexible gas with CCS | 0 | 0 | 0 | 0 | 0 | 0 | 0 | 0 | 0 | 0 | 0 | 0 | 0 | 0 | 0 | 0 | 0 | 0 | 0 | 0 | 0 | 0 | 0 | 0 | 0 | 0 | 0 | 0
CDP4 | NSW | NNSW | Flexible gas | 0 | 0 | 0 | 0 | 0 | 0 | 0 | 0 | 0 | 0 | 0 | 0 | 0 | 0 | 0 | 0 | 0 | 0 | 0 | 0 | 0 | 0 | 0 | 0 | 0 | 0 | 0 | 0
CDP4 | NSW | NNSW | Hydro | 0 | 0 | 0 | 0 | 0 | 0 | 0 | 0 | 0 | 0 | 0 | 0 | 0 | 0 | 0 | 0 | 0 | 0 | 0 | 0 | 0 | 0 | 0 | 0 | 0 | 0 | 0 | 0
CDP4 | NSW | NNSW | Utility storage | 3.4442 | 16.4238 | 472.7104 | 660.1488 | 811.852 | 2403.5145 | 3529.9063 | 3393.2699 | 3683.7957 | 3680.1128 | 3862.1556 | 3801.7291 | 3979.6632 | 4235.8651 | 4256.8022 | 4018.9115 | 3975.9527 | 3736.3646 | 3627.3245 | 3846.4713 | 4445.8257 | 4848.5992 | 3994.3743 | 4040.7183 | 4131.8195 | 3343.1768 | 3252.1878 | 3542.6567
CDP4 | NSW | NNSW | Coordinated CER storage | 35.8711 | 68.138 | 108.6508 | 159.5751 | 217.3484 | 310.0331 | 387.587 | 468.5928 | 556.5836 | 653.4196 | 765.5989 | 890.0849 | 993.2362 | 1116.5741 | 1240.5308 | 1342.0029 | 1442.8854 | 1537.1608 | 1629.3293 | 1768.751 | 1846.9181 | 1992.5381 | 2124.6501 | 2231.7823 | 2349.4306 | 2479.6444 | 2489.2127 | 2640.0582
CDP4 | NSW | NNSW | Passive CER storage | 15.9345 | 22.0615 | 28.6287 | 34.7571 | 39.7576 | 44.489 | 53.3848 | 60.6111 | 67.2196 | 74.12 | 80.8112 | 87.7796 | 93.5341 | 97.8745 | 102.2572 | 106.3335 | 107.6882 | 109.7221 | 110.4259 | 110.9102 | 111.2565 | 111.3826 | 110.9436 | 110.9844 | 109.0245 | 106.6791 | 110.2071 | 113.5234
CDP4 | NSW | NNSW | Offshore wind | 0 | 0 | 0 | 0 | 0 | 0 | 0 | 0 | 0 | 0 | 0 | 0 | 0 | 0 | 0 | 0 | 0 | 0 | 0 | 0 | 0 | 0 | 0 | 0 | 0 | 0 | 0 | 0
CDP4 | NSW | NNSW | Wind | 1306.8575 | 1106.0504 | 1975.7271 | 2305.8503 | 9367.8061 | 10705.8811 | 13785.2372 | 12760.8776 | 13247.0177 | 12317.0215 | 23239.2574 | 23169.4759 | 22755.6628 | 23496.5321 | 24037.6023 | 23246.4723 | 24497.2635 | 25531.0378 | 24087.6945 | 21988.2686 | 23951.4888 | 21447.011 | 21888.0336 | 20467.5083 | 21126.9746 | 20928.6551 | 20375.6777 | 21334.2033
CDP4 | NSW | NNSW | Utility solar | 1681.8345 | 2134.1487 | 2193.181 | 2151.7827 | 2932.8038 | 2825.5924 | 5924.6698 | 6428.5088 | 6982.1232 | 7278.88 | 6985.0464 | 8140.0339 | 7290.3191 | 8079.9937 | 8018.473 | 7704.1986 | 7329.8386 | 7152.9948 | 7500.8708 | 9214.5884 | 8150.5234 | 10423.8118 | 11146.9523 | 12972.9947 | 12461.5511 | 13846.838 | 12979.8985 | 13893.4449
CDP4 | NSW | NNSW | Distributed PV | 1425.8183 | 1524.8451 | 1630.4992 | 1757.6055 | 1920.2697 | 2071.6013 | 2228.0819 | 2370.4675 | 2497.8445 | 2618.267 | 2743.0041 | 2880.9221 | 2984.7283 | 3077.0188 | 3174.6912 | 3286.2152 | 3390.9578 | 3530.7375 | 3664.9468 | 3825.3415 | 3984.3297 | 4120.6577 | 4241.2204 | 4374.3937 | 4504.5247 | 4623.702 | 4751.4127 | 4889.6965
CDP4 | NSW | NNSW | Other renewable fuels | 0 | 0 | 0 | 0 | 0 | 0 | 0 | 0 | 0 | 411.405 | 444.1612 | 474.6305 | 450.0162 | 349.8812 | 248.7282 | 324.5776 | 341.6457 | 388.9468 | 436.7775 | 411.254 | 478.8317 | 367.1871 | 311.2219 | 285.768 | 320.4884 | 380.6391 | 311.9356 | 237.7614
CDP4 | NSW | NNSW | DSP | 0 | 0 | 0 | 0 | 0 | 0 | 0 | 0 | 0 | 0 | 0 | 0 | 0 | 0 | 0 | 0 | 0 | 0 | 0 | 0 | 0 | 0 | 0 | 0 | 0 | 0 | 0 | 0
CDP4 | NSW | NNSW | Utility storage load | -4.0588 | -19.5522 | -568.3718 | -793.9029 | -970.5067 | -2891.1185 | -4383.7974 | -4227.7133 | -4544.5374 | -4612.3296 | -4770.1141 | -4706.0194 | -4940.4125 | -5281.7032 | -5281.5067 | -4972.6343 | -4951.0953 | -4627.0156 | -4493.0472 | -4782.4161 | -5615.1333 | -6074.1962 | -5058.76 | -5180.158 | -5219.7052 | -4330.5251 | -4189.714 | -4619.4196
CDP4 | NSW | NNSW | Coordinated CER storage load | -35.8711 | -68.138 | -108.6508 | -159.5751 | -217.3484 | -310.1846 | -388.8886 | -472.5809 | -562.655 | -665.3046 | -780.8651 | -913.6381 | -1022.9583 | -1158.2448 | -1293.2592 | -1395.2744 | -1508.4797 | -1608.8055 | -1702.393 | -1867.2197 | -1937.951 | -2114.1328 | -2265.4004 | -2389.5384 | -2524.721 | -2682.1823 | -2670.8519 | -2864.7933
CDP4 | NSW | NNSW | Passive CER storage load | -18.8954 | -26.2092 | -33.9621 | -41.2591 | -47.2139 | -52.849 | -63.2302 | -71.9066 | -79.9847 | -87.8346 | -96.0025 | -104.2582 | -111.1637 | -116.1653 | -121.6234 | -125.9643 | -127.9127 | -129.9227 | -131.1279 | -131.604 | -131.9464 | -132.3072 | -131.7436 | -131.4679 | -129.3321 | -126.9016 | -130.5189 | -134.8986
CDP4 | NSW | CNSW | Black coal | 27017.6833 | 28264.9838 | 26255.4481 | 25277.7347 | 22441.929 | 13040.0175 | 9056.0524 | 6822.4074 | 7124.7409 | 6848.8127 | 6624.1035 | 6584.0367 | 3432.395 | 0 | 0 | 0 | 0 | 0 | 0 | 0 | 0 | 0 | 0 | 0 | 0 | 0 | 0 | 0
CDP4 | NSW | CNSW | Mid-merit gas | 0 | 0 | 0 | 0 | 0 | 0 | 0 | 0 | 0 | 0 | 0 | 0 | 0 | 0 | 0 | 0 | 0 | 0 | 0 | 0 | 0 | 0 | 0 | 0 | 0 | 0 | 0 | 0
CDP4 | NSW | CNSW | Flexible gas with CCS | 0 | 0 | 0 | 0 | 0 | 0 | 0 | 0 | 0 | 0 | 0 | 0 | 0 | 0 | 0 | 0 | 0 | 0 | 0 | 0 | 0 | 0 | 0 | 0 | 0 | 0 | 0 | 0
CDP4 | NSW | CNSW | Flexible gas | 0 | 0 | 0 | 0 | 0 | 0 | 0 | 0 | 0 | 0 | 0 | 0 | 0 | 0 | 0 | 0 | 0 | 0 | 0 | 0 | 0 | 0 | 0 | 0 | 0 | 0 | 0 | 0
CDP4 | NSW | CNSW | Hydro | 0 | 0 | 0 | 0 | 0 | 0 | 0 | 0 | 0 | 0 | 0 | 0 | 0 | 0 | 0 | 0 | 0 | 0 | 0 | 0 | 0 | 0 | 0 | 0 | 0 | 0 | 0 | 0
CDP4 | NSW | CNSW | Utility storage | 199.6144 | 894.0094 | 1329.0733 | 1937.5306 | 2742.8397 | 5175.0769 | 4820.3163 | 4352.0282 | 3707.824 | 3710.0564 | 3962.7512 | 3872.1117 | 4461.4078 | 4714.5455 | 4734.7129 | 4399.9419 | 4398.9262 | 4012.0153 | 4073.6955 | 4190.86 | 3588.4306 | 3262.4212 | 3404.3642 | 2717.5658 | 1565.0099 | 1417.3304 | 1386.8049 | 1606.3556
CDP4 | NSW | CNSW | Coordinated CER storage | 15.4406 | 29.4893 | 47.3794 | 70.9064 | 97.9965 | 143.106 | 182.078 | 223.8197 | 262.9959 | 314.1724 | 371.9896 | 437.7134 | 493.1764 | 565.9093 | 634.6522 | 693.3102 | 743.8146 | 800.8575 | 850.9522 | 931.8139 | 987.5001 | 1070.8872 | 1146.3472 | 1214.5885 | 1292.8626 | 1378.1249 | 1394.5444 | 1487.248
CDP4 | NSW | CNSW | Passive CER storage | 6.8568 | 9.5246 | 12.4267 | 15.2471 | 17.6591 | 19.9599 | 24.1732 | 27.7687 | 31.1671 | 34.8035 | 38.249 | 41.8492 | 44.9275 | 47.3431 | 49.8158 | 52.1553 | 53.1083 | 54.4418 | 55.1053 | 55.6713 | 56.1556 | 56.5566 | 56.6651 | 57.0637 | 56.355 | 55.4137 | 57.4593 | 59.3757
CDP4 | NSW | CNSW | Offshore wind | 0 | 0 | 0 | 0 | 0 | 0 | 0 | 0 | 0 | 0 | 0 | 0 | 0 | 0 | 0 | 0 | 0 | 0 | 0 | 0 | 0 | 0 | 0 | 0 | 0 | 0 | 0 | 0
CDP4 | NSW | CNSW | Wind | 1290.2422 | 1932.3509 | 4667.8571 | 5487.9969 | 13622.7258 | 15911.3695 | 17731.5962 | 16540.3041 | 17024.5604 | 16071.9586 | 16722.1218 | 16361.3761 | 15794.6607 | 16893.1429 | 16620.9223 | 17153.722 | 16575.8344 | 17076.562 | 18797.4487 | 17964.5504 | 20044.8911 | 18259.7428 | 18246.0063 | 17556.6589 | 26007.9855 | 25534.8037 | 24877.1129 | 26791.9081
CDP4 | NSW | CNSW | Utility solar | 3571.2319 | 3867.1027 | 4955.7098 | 4782.9615 | 5375.3648 | 7226.6583 | 8827.0751 | 9383.9041 | 10718.4611 | 10669.6457 | 10263.3651 | 10465.5165 | 14720.9456 | 16101.7657 | 15986.6526 | 15520.9888 | 15838.2457 | 15261.4341 | 16908.5823 | 18429.7623 | 16469.824 | 16818.9776 | 19513.4555 | 19093.7411 | 19013.2468 | 19510.7939 | 18414.4918 | 19465.6386
CDP4 | NSW | CNSW | Distributed PV | 927.5576 | 998.4543 | 1070.9017 | 1165.3104 | 1263.787 | 1382.0308 | 1478.2415 | 1572.8488 | 1667.2128 | 1789.8079 | 1884.2383 | 1984.3729 | 2069.4995 | 2179.4486 | 2272.7478 | 2440.2799 | 2564.9578 | 2686.7813 | 2782.1667 | 2877.1104 | 2963.5506 | 3097.1388 | 3195.2049 | 3314.8289 | 3417.8025 | 3563.9592 | 3724.2783 | 3891.4663
CDP4 | NSW | CNSW | Other renewable fuels | 0 | 0 | 0 | 0 | 0 | 0 | 0 | 0 | 0 | 417.7796 | 452.3432 | 480.2493 | 453.9895 | 350.8023 | 249.5798 | 327.5383 | 346.6304 | 396.8398 | 447.5098 | 417.6453 | 483.2271 | 369.2539 | 315.4978 | 288.6926 | 327.8514 | 390.4603 | 312.7202 | 239.266
CDP4 | NSW | CNSW | DSP | 0 | 0 | 0 | 0 | 0 | 0 | 0 | 0 | 0 | 0 | 0 | 0 | 0 | 0 | 0 | 0 | 0 | 0 | 0 | 0 | 0 | 0 | 0 | 0 | 0 | 0 | 0 | 0
CDP4 | NSW | CNSW | Utility storage load | -283.8166 | -1091.0069 | -1615.8497 | -2332.6362 | -3332.8308 | -6238.2881 | -5857.3603 | -5282.8149 | -4501.7625 | -4571.021 | -4861.3625 | -4745.7173 | -5528.5758 | -5813.2996 | -5871.0631 | -5443.2066 | -5474.2745 | -4968.4714 | -5054.3752 | -5169.7654 | -4407.9241 | -4113.5212 | -4348.303 | -3563.3576 | -2184.174 | -1983.9196 | -1992.7892 | -2300.4675
CDP4 | NSW | CNSW | Coordinated CER storage load | -15.4406 | -29.4893 | -47.3794 | -70.9064 | -97.9965 | -143.106 | -183.1327 | -226.5227 | -267.134 | -321.9848 | -382.3328 | -453.5499 | -513.152 | -594.0821 | -670.4901 | -730.3508 | -788.2265 | -849.3357 | -900.4297 | -997.6484 | -1052.0717 | -1152.9854 | -1242.0971 | -1321.0321 | -1411.6802 | -1514.7762 | -1524.4498 | -1642.2408
CDP4 | NSW | CNSW | Passive CER storage load | -8.1309 | -11.3153 | -14.7417 | -18.0994 | -20.971 | -23.7106 | -28.6313 | -32.9437 | -37.0858 | -41.2432 | -45.4392 | -49.7054 | -53.3956 | -56.1907 | -59.2502 | -61.7839 | -63.0823 | -64.465 | -65.4362 | -66.0585 | -66.5986 | -67.1815 | -67.2889 | -67.5955 | -66.8521 | -65.9182 | -68.0493 | -70.5555
CDP4 | NSW | SNSW | Black coal | 0 | 0 | 0 | 0 | 0 | 0 | 0 | 0 | 0 | 0 | 0 | 0 | 0 | 0 | 0 | 0 | 0 | 0 | 0 | 0 | 0 | 0 | 0 | 0 | 0 | 0 | 0 | 0
CDP4 | NSW | SNSW | Mid-merit gas | 0 | 0 | 0 | 0 | 0 | 0 | 0 | 0 | 0 | 0 | 0 | 0 | 0 | 0 | 0 | 0 | 0 | 0 | 0 | 0 | 0 | 0 | 0 | 0 | 0 | 0 | 0 | 0
CDP4 | NSW | SNSW | Flexible gas with CCS | 0 | 0 | 0 | 0 | 0 | 0 | 0 | 0 | 0 | 0 | 0 | 0 | 0 | 0 | 0 | 0 | 0 | 0 | 0 | 0 | 0 | 0 | 0 | 0 | 0 | 0 | 0 | 0
CDP4 | NSW | SNSW | Flexible gas | 0 | 1.185e-09 | 6.275e-08 | 1.8096e-07 | 5.2553 | 1.428 | 5.7537 | 3.3047e-06 | 3.6615e-06 | 4.9974e-06 | 1.1575 | 3.8715e-06 | 6.4515e-06 | 6.2182e-06 | 1.6873e-06 | 2.8168e-06 | 0.31799 | 3.5899e-06 | 4.517e-06 | 16.8687 | 0 | 0 | 0 | 0 | 0 | 0 | 0 | 0
CDP4 | NSW | SNSW | Hydro | 2135.7585 | 4078.6442 | 2829.9838 | 2863.57 | 2674.9507 | 3441.0263 | 2621.8874 | 3017.3979 | 3253.2449 | 3663.4248 | 2888.5058 | 2643.4707 | 3533.6724 | 2801.2253 | 2423.9599 | 3106.1828 | 3406.3904 | 3113.5077 | 2817.5519 | 2757.4354 | 2435.8556 | 3639.5941 | 3280.7931 | 3002.1041 | 2442.9476 | 1905.3033 | 2893.7807 | 1780.2425
CDP4 | NSW | SNSW | Utility storage | 212.1596 | 324.1397 | 331.0583 | 342.1931 | 1028.8519 | 4611.441 | 5961.4138 | 5182.5867 | 5411.3603 | 5732.5424 | 5936.4227 | 5563.0541 | 6213.1545 | 6442.463 | 6544.6346 | 6036.5705 | 6106.7037 | 5774.7855 | 5605.1467 | 5487.4014 | 5394.7571 | 5353.1583 | 5583.8382 | 5461.8404 | 5576.4934 | 5464.4522 | 5585.5769 | 5824.7027
CDP4 | NSW | SNSW | Coordinated CER storage | 31.4757 | 61.3179 | 99.3667 | 147.4033 | 202.552 | 290.8424 | 364.6924 | 443.2857 | 528.9467 | 623.5265 | 732.2159 | 853.9046 | 955.4216 | 1080.3774 | 1206.8314 | 1310.5677 | 1414.0468 | 1512.0709 | 1605.5544 | 1751.3577 | 1848.378 | 1990.1385 | 2126.0671 | 2236.9131 | 2362.0178 | 2486.3663 | 2521.4964 | 2678.1677
CDP4 | NSW | SNSW | Passive CER storage | 13.98 | 19.8554 | 26.1867 | 32.1668 | 37.106 | 41.7893 | 50.2892 | 57.3457 | 63.8999 | 70.7123 | 77.2261 | 84.0905 | 89.9428 | 94.4903 | 99.0692 | 103.3501 | 105.004 | 107.4253 | 108.555 | 109.4234 | 110.0494 | 110.4634 | 110.4633 | 110.8355 | 109.2119 | 107.2291 | 111.1217 | 114.8213
CDP4 | NSW | SNSW | Offshore wind | 0 | 0 | 0 | 0 | 0 | 0 | 0 | 0 | 0 | 0 | 0 | 0 | 0 | 0 | 0 | 0 | 0 | 0 | 0 | 0 | 0 | 0 | 0 | 0 | 0 | 0 | 0 | 0
CDP4 | NSW | SNSW | Wind | 5460.562 | 5955.325 | 7737.8077 | 9816.2835 | 9540.7977 | 9364.4433 | 9433.5107 | 9183.3628 | 9172.7128 | 9648.3084 | 8840.1453 | 9170.2162 | 8667.169 | 9435.3824 | 9121.0417 | 9291.2997 | 8707.3893 | 8782.795 | 8681.9396 | 7163.0838 | 7665.3611 | 7453.9415 | 7323.9086 | 7640.2846 | 5994.4224 | 6761.4201 | 6557.7265 | 6944.5604
CDP4 | NSW | SNSW | Utility solar | 4498.3011 | 5442.2798 | 5992.3575 | 7035.0657 | 7036.1173 | 11137.064 | 9716.8862 | 10484.9188 | 10951.219 | 10326.3797 | 10655.7229 | 10489.2225 | 9564.1738 | 10293.5633 | 10345.697 | 10182.2505 | 9790.7262 | 9687.9996 | 9351.0368 | 11115.6213 | 10763.8431 | 11037.2306 | 10999.4444 | 9849.1525 | 10550.8698 | 10065.2174 | 8666.0186 | 9085.4349
CDP4 | NSW | SNSW | Distributed PV | 1518.8887 | 1683.8032 | 1853.6215 | 2053.6396 | 2259.5387 | 2483.4136 | 2685.8166 | 2892.1167 | 3131.1211 | 3355.7142 | 3566.8454 | 3781.5835 | 4027.8945 | 4305.5501 | 4565.6189 | 4788.0185 | 4988.607 | 5213.1862 | 5419.6209 | 5634.622 | 5838.4642 | 6106.0097 | 6398.5048 | 6707.989 | 6992.3636 | 7290.3948 | 7534.3996 | 7807.8141
CDP4 | NSW | SNSW | Other renewable fuels | 0 | 0 | 0 | 0 | 0 | 0 | 0 | 0 | 0 | 0 | 0 | 0 | 0 | 0 | 0 | 0 | 0 | 0 | 0 | 0 | 0 | 0 | 0 | 0 | 0 | 0 | 0 | 0
CDP4 | NSW | SNSW | DSP | 0 | 0 | 0 | 0 | 0 | 0 | 0 | 0 | 0 | 0 | 0 | 0 | 0 | 0 | 0 | 0 | 0 | 0 | 0 | 0 | 0 | 0 | 0 | 0 | 0 | 0 | 0 | 0
CDP4 | NSW | SNSW | Utility storage load | -252.571 | -387.585 | -395.9484 | -408.5187 | -1391.697 | -6338.5258 | -7629.8164 | -6916.2004 | -6978.7234 | -7412.2949 | -7638.5669 | -7593.2081 | -7882.5771 | -8596.5854 | -8413.3186 | -8192.6341 | -7971.9946 | -7621.8709 | -7180.2725 | -7215.5746 | -7231.6175 | -7158.3061 | -7250.6895 | -7510.6892 | -7190.3095 | -7524.6001 | -7394.0831 | -8119.9006
CDP4 | NSW | SNSW | Coordinated CER storage load | -31.4757 | -61.3179 | -99.3667 | -147.4033 | -202.8442 | -290.6926 | -365.9503 | -447.0685 | -534.7048 | -635.0045 | -746.8928 | -877.2019 | -984.2084 | -1121.6071 | -1260.2136 | -1365.0567 | -1481.059 | -1584.9867 | -1679.5186 | -1851.3024 | -1946.7688 | -2116.7666 | -2269.9788 | -2397.6273 | -2541.2573 | -2687.3802 | -2710.1693 | -2908.82
CDP4 | NSW | SNSW | Passive CER storage load | -16.5778 | -23.5883 | -31.0652 | -38.1842 | -44.0651 | -49.6421 | -59.5637 | -68.0326 | -76.0346 | -83.7965 | -91.7434 | -99.8766 | -106.8955 | -112.1487 | -117.8315 | -122.4301 | -124.7245 | -127.203 | -128.9063 | -129.8397 | -130.5148 | -131.2153 | -131.1732 | -131.2915 | -129.5544 | -127.5559 | -131.6021 | -136.4409
CDP4 | NSW | SNW | Black coal | 22084.7609 | 9699.8126 | 7000.353 | 6630.6071 | 0 | 0 | 0 | 0 | 0 | 0 | 0 | 0 | 0 | 0 | 0 | 0 | 0 | 0 | 0 | 0 | 0 | 0 | 0 | 0 | 0 | 0 | 0 | 0
CDP4 | NSW | SNW | Mid-merit gas | 802.1446 | 2497.4181 | 2971.2693 | 3042.3409 | 2679.9536 | 2382.9626 | 1838.2338 | 1747.1185 | 1707.0659 | 1446.3935 | 1333.734 | 1440.1493 | 1394.6626 | 1058.5488 | 837.2508 | 1300.9264 | 1306.7344 | 1501.506 | 1755.3925 | 0 | 0 | 0 | 0 | 0 | 0 | 0 | 0 | 0
CDP4 | NSW | SNW | Flexible gas with CCS | 0 | 0 | 0 | 0 | 0 | 0 | 0 | 0 | 0 | 0 | 0 | 0 | 0 | 0 | 0 | 0 | 0 | 0 | 0 | 0 | 0 | 0 | 0 | 0 | 0 | 0 | 0 | 0
CDP4 | NSW | SNW | Flexible gas | 10.5576 | 53.4613 | 86.2839 | 278.416 | 330.0901 | 275.4439 | 202.4008 | 132.9257 | 86.6895 | 663.9524 | 244.6767 | 80.6887 | 644.2628 | 760.4911 | 535.6452 | 1115.3644 | 1412.8541 | 1772.2627 | 2079.9716 | 3574.8575 | 2951.7634 | 3120.6321 | 2805.0939 | 4250.3241 | 2074.3853 | 1919.5257 | 3146.45 | 1953.9784
CDP4 | NSW | SNW | Hydro | 0 | 0 | 0 | 0 | 0 | 0 | 0 | 0 | 0 | 0 | 0 | 0 | 0 | 0 | 0 | 0 | 0 | 0 | 0 | 0 | 0 | 0 | 0 | 0 | 0 | 0 | 0 | 0
CDP4 | NSW | SNW | Utility storage | 98.4728 | 1355.3569 | 1340.5746 | 1286.3445 | 1583.7223 | 3201.7788 | 3143.8401 | 2945.3481 | 3332.2189 | 3284.3554 | 3543.2094 | 3464.2644 | 3713.7508 | 3852.1625 | 3813.8023 | 3605.7578 | 3681.9501 | 3247.6255 | 3361.0205 | 3486.9904 | 2934.1138 | 1902.9349 | 2199.2161 | 2225.3462 | 2245.6985 | 1508.3452 | 1493.0649 | 1722.2536
CDP4 | NSW | SNW | Coordinated CER storage | 150.323 | 293.5535 | 473.3051 | 699.2797 | 954.0227 | 1358.2099 | 1704.9024 | 2059.1664 | 2462.1029 | 2906.8247 | 3409.2178 | 3969.3063 | 4459.9345 | 5055.6631 | 5638.0276 | 6095.8931 | 6585.7245 | 6959.1225 | 7430.1755 | 8109.4239 | 8353.0052 | 9110.7153 | 9911.2314 | 10448.4615 | 11040.4531 | 11589.1358 | 11699.6423 | 12584.8526
CDP4 | NSW | SNW | Passive CER storage | 66.7418 | 94.9943 | 124.4854 | 151.9774 | 173.8836 | 194.4761 | 232.4688 | 263.5511 | 292.2933 | 321.9491 | 349.6226 | 378.9348 | 403.9675 | 423.2272 | 442.5089 | 460.5833 | 466.6477 | 475.994 | 479.4456 | 481.7354 | 483.3198 | 484.2679 | 483.5582 | 485.1823 | 477.8218 | 468.6424 | 484.89 | 500.106
CDP4 | NSW | SNW | Offshore wind | 0 | 0 | 0 | 0 | 0 | 0 | 0 | 0 | 0 | 0 | 0 | 0 | 0 | 0 | 0 | 0 | 0 | 0 | 0 | 0 | 0 | 0 | 0 | 0 | 0 | 0 | 0 | 0
CDP4 | NSW | SNW | Wind | 0 | 0 | 0 | 0 | 0 | 0 | 0 | 0 | 0 | 0 | 0 | 0 | 0 | 0 | 0 | 0 | 0 | 0 | 0 | 0 | 0 | 0 | 0 | 0 | 0 | 0 | 0 | 0
CDP4 | NSW | SNW | Utility solar | 0 | 0 | 0 | 0 | 0 | 0 | 0 | 0 | 0 | 0 | 0 | 0 | 0 | 0 | 0 | 0 | 0 | 0 | 0 | 0 | 0 | 0 | 0 | 0 | 0 | 0 | 0 | 0
CDP4 | NSW | SNW | Distributed PV | 5438.9486 | 6065.8474 | 6693.2483 | 7468.0054 | 8265.7135 | 9051.0316 | 9797.9723 | 10493.0746 | 11154.1148 | 11810.907 | 12499.2851 | 13221.6285 | 13855.3211 | 14426.0705 | 15051.4989 | 15700.055 | 16298.2464 | 16834.0476 | 17428.0725 | 18032.4805 | 18610.821 | 19222.3273 | 19921.1728 | 20660.0812 | 21345.5803 | 22013.3358 | 22744.0989 | 23512.7181
CDP4 | NSW | SNW | Other renewable fuels | 0 | 0 | 0 | 0 | 0 | 0 | 0 | 198.7287 | 189.2498 | 422.9595 | 457.1487 | 485.2134 | 455.5868 | 355.9279 | 255.2736 | 336.6055 | 352.0117 | 403.5791 | 452.4788 | 422.1297 | 485.6053 | 377.6889 | 321.4547 | 291.4199 | 330.7205 | 399.1875 | 320.9278 | 248.0766
CDP4 | NSW | SNW | DSP | 3.9358e-07 | 2.0595 | 5.3752e-07 | 6.015e-07 | 8.572 | 41.828 | 50.3685 | 7.452 | 7.31 | 112.1737 | 75.9775 | 41.325 | 146.7035 | 107.4491 | 35.7285 | 71.9642 | 178.7404 | 73.7599 | 47.9671 | 163.4163 | 135.5379 | 146.5671 | 246.825 | 217.3939 | 209.5676 | 302.5273 | 504.7421 | 385.0975
CDP4 | NSW | SNW | Utility storage load | -117.4339 | -1601.9035 | -1586.64 | -1525.2629 | -1867.8385 | -3814.4138 | -3742.3543 | -3508.5636 | -3972.9351 | -3918.5843 | -4219.0739 | -4120.2455 | -4422.1374 | -4589.4286 | -4553.5634 | -4285.54 | -4385.5091 | -3871.6873 | -3999.6115 | -4159.3247 | -3489.8308 | -2284.931 | -2631.0187 | -2667.2293 | -2689.5496 | -1799.019 | -1785.9589 | -2056.9212
CDP4 | NSW | SNW | Coordinated CER storage load | -150.323 | -293.5535 | -473.3051 | -699.4622 | -953.8401 | -1358.4992 | -1714.0916 | -2079.713 | -2506.5601 | -2979.6709 | -3509.7238 | -4116.7902 | -4648.6958 | -5320.5297 | -5971.3634 | -6433.848 | -6996.0096 | -7381.3129 | -7886.8379 | -8705.7809 | -8879.6035 | -9825.0546 | -10770.6083 | -11406.0161 | -12102.3981 | -12758.1382 | -12792.7775 | -13956.4052
CDP4 | NSW | SNW | Passive CER storage load | -79.1436 | -112.854 | -147.6767 | -180.408 | -206.4947 | -231.0209 | -275.3415 | -312.6664 | -347.8002 | -381.5202 | -415.3462 | -450.0713 | -480.1087 | -502.3202 | -526.3143 | -545.614 | -554.2873 | -563.6277 | -569.3293 | -571.6183 | -573.2008 | -575.2435 | -574.2172 | -574.7288 | -566.824 | -557.4804 | -574.2578 | -594.2705
CDP4 | QLD | NQ | Black coal | 0 | 0 | 0 | 0 | 0 | 0 | 0 | 0 | 0 | 0 | 0 | 0 | 0 | 0 | 0 | 0 | 0 | 0 | 0 | 0 | 0 | 0 | 0 | 0 | 0 | 0 | 0 | 0
CDP4 | QLD | NQ | Mid-merit gas | 203.2491 | 155.543 | 95.6934 | 35.8592 | 85.6873 | 61.8304 | 15.0995 | 0.17021 | 15.7759 | 66.6371 | 69.6891 | 30.6494 | 82.6832 | 89.214 | 63.409 | 228.9465 | 229.0682 | 197.3621 | 189.7245 | 170.6611 | 119.2402 | 70.8465 | 0 | 0 | 0 | 0 | 0 | 0
CDP4 | QLD | NQ | Flexible gas with CCS | 0 | 0 | 0 | 0 | 0 | 0 | 0 | 0 | 0 | 0 | 0 | 0 | 0 | 0 | 0 | 0 | 0 | 0 | 0 | 0 | 0 | 0 | 0 | 0 | 0 | 0 | 0 | 0
CDP4 | QLD | NQ | Flexible gas | 0 | 0 | 0 | 0 | 0 | 0 | 1.3629 | 0 | 2.065e-09 | 2.771e-08 | 1.0709 | 1.1024e-07 | 1.3164e-07 | 1.061e-07 | 3.395e-09 | 1.0705 | 3.147e-08 | 5.1565e-08 | 1.2488e-07 | 1.8429e-07 | 0 | 0 | 0 | 0 | 0 | 0 | 0 | 0
CDP4 | QLD | NQ | Hydro | 309.1896 | 160.8939 | 232.3698 | 232.7106 | 185.1137 | 279.7378 | 299.4566 | 248.6631 | 214.1129 | 253.0374 | 199.9267 | 127.239 | 181.5262 | 76.7658 | 165.0364 | 80.9464 | 93.5647 | 114.9704 | 0 | 0 | 0 | 0 | 0 | 0 | 0 | 0 | 0 | 0
CDP4 | QLD | NQ | Utility storage | 128.4438 | 362.6114 | 479.6373 | 513.6192 | 526.7077 | 676.8323 | 813.1385 | 717.6338 | 802.0032 | 874.4658 | 886.2874 | 834.4993 | 844.874 | 960.8298 | 947.6667 | 823.543 | 888.7637 | 807.0149 | 786.4596 | 805.2399 | 710.1128 | 878.6253 | 486.1533 | 480.8907 | 491.3752 | 491.1441 | 474.5513 | 505.6394
CDP4 | QLD | NQ | Coordinated CER storage | 17.3788 | 36.7287 | 57.3995 | 84.6295 | 116.4411 | 172.4111 | 219.6378 | 269.0349 | 322.1097 | 380.3708 | 439.2444 | 511.7947 | 566.8499 | 636.7534 | 703.1665 | 760.0051 | 828.7812 | 891.7373 | 954.3719 | 1030.3485 | 1080.5435 | 1184.8588 | 1258.7298 | 1336.7412 | 1423.1727 | 1495.968 | 1517.7355 | 1581.6461
CDP4 | QLD | NQ | Passive CER storage | 8.2662 | 12.4392 | 16.9575 | 20.9831 | 24.4794 | 28.3096 | 34.9835 | 40.5671 | 45.66 | 50.8053 | 55.5795 | 60.474 | 64.7239 | 68.0068 | 71.1435 | 74.3557 | 75.829 | 77.7602 | 78.856 | 79.8244 | 80.3021 | 80.7958 | 81.0327 | 81.6089 | 80.7516 | 79.4571 | 82.4389 | 85.2165
CDP4 | QLD | NQ | Offshore wind | 0 | 0 | 0 | 0 | 0 | 0 | 0 | 0 | 0 | 0 | 0 | 0 | 0 | 0 | 0 | 0 | 0 | 0 | 0 | 0 | 0 | 0 | 0 | 0 | 0 | 0 | 0 | 0
CDP4 | QLD | NQ | Wind | 1036.6699 | 1020.0635 | 5773.264 | 5411.3088 | 5915.3741 | 10993.7371 | 10260.8959 | 11526.0884 | 12443.1811 | 12602.0884 | 12745.1557 | 12069.7724 | 12593.9192 | 13162.8292 | 13313.7008 | 12762.9115 | 12144.3646 | 11773.6853 | 11943.4998 | 13082.9117 | 19543.7116 | 19896.8715 | 20128.9485 | 20046.5149 | 19409.8285 | 17534.2848 | 18610.4956 | 20054.2837
CDP4 | QLD | NQ | Utility solar | 1308.8852 | 1398.8269 | 1238.3612 | 1286.5122 | 1251.1507 | 1135.2174 | 1956.5489 | 2282.047 | 2294.7651 | 2168.604 | 2291.7985 | 2400.4786 | 2275.5193 | 2178.793 | 2175.7531 | 2345.0403 | 2180.3563 | 3260.2711 | 2874.5669 | 2781.9497 | 3307.0356 | 3511.1434 | 3404.6562 | 2981.0727 | 3171.1126 | 3516.4601 | 3305.2195 | 3274.7897
CDP4 | QLD | NQ | Distributed PV | 983.3091 | 1078.4478 | 1175.1946 | 1273.429 | 1395.8098 | 1500.0104 | 1607.0717 | 1705.9913 | 1795.922 | 1899.6461 | 1994.4154 | 2097.9787 | 2180.0379 | 2268.726 | 2345.6107 | 2467.8682 | 2595.6128 | 2692.1736 | 2778.8818 | 2868.2213 | 2947.6811 | 3054.3131 | 3151.6702 | 3293.638 | 3446.8819 | 3579.1484 | 3687.1335 | 3801.6002
CDP4 | QLD | NQ | Other renewable fuels | 0 | 0 | 0 | 0 | 0 | 0 | 0 | 0 | 0 | 0 | 0 | 0 | 0 | 0 | 0 | 0 | 0 | 0 | 0 | 0 | 0 | 0 | 0 | 0 | 0 | 0 | 0 | 0
CDP4 | QLD | NQ | DSP | 0 | 0 | 0 | 0 | 0 | 0 | 0 | 0 | 0 | 0 | 0 | 0 | 0 | 0 | 0 | 0 | 0 | 0 | 0 | 0 | 0 | 0 | 0 | 0 | 0 | 0 | 0 | 0
CDP4 | QLD | NQ | Utility storage load | -162.5572 | -459.9864 | -608.0476 | -642.616 | -660.3769 | -1107.4316 | -1136.8029 | -952.3651 | -1096.4761 | -1224.9153 | -1227.6983 | -1112.9177 | -1174.9789 | -1360.4332 | -1324.9301 | -1132.4216 | -1282.1733 | -1089.7731 | -1083.6641 | -1101.9435 | -954.8314 | -1238.4572 | -857.8181 | -967.3523 | -880.2685 | -898.0823 | -889.7147 | -985.6259
CDP4 | QLD | NQ | Coordinated CER storage load | -17.3788 | -36.7287 | -57.3995 | -84.6295 | -116.4411 | -172.4111 | -220.6249 | -271.1295 | -326.3897 | -388.0577 | -450.6049 | -526.495 | -585.1289 | -663.6806 | -736.2092 | -791.5976 | -871.767 | -938.8678 | -1006.4046 | -1095.4912 | -1141.6476 | -1271.3089 | -1358.6665 | -1449.028 | -1552.1605 | -1631.7975 | -1650.11 | -1727.286
CDP4 | QLD | NQ | Passive CER storage load | -9.5644 | -14.3999 | -19.6281 | -24.1346 | -28.02 | -32.2334 | -39.7283 | -46.1681 | -51.9856 | -57.6203 | -63.1672 | -68.6728 | -73.2352 | -77.0626 | -80.5692 | -83.8705 | -85.7989 | -87.6808 | -89.1279 | -90.2688 | -90.6851 | -91.4442 | -91.6802 | -92.1222 | -91.5218 | -90.121 | -93.0845 | -96.4237
CDP4 | QLD | GG | Black coal | 2943.36 | 2963.0171 | 2943.36 | 2556.7122 | 2723.7192 | 2134.7227 | 571.7127 | 0 | 0 | 0 | 0 | 0 | 0 | 0 | 0 | 0 | 0 | 0 | 0 | 0 | 0 | 0 | 0 | 0 | 0 | 0 | 0 | 0
CDP4 | QLD | GG | Mid-merit gas | 790.803 | 855.4424 | 855.6497 | 845.2894 | 860.0378 | 854.277 | 111.874 | 16.1928 | 119.0725 | 394.2702 | 319.2461 | 296.2163 | 460.5206 | 416.5368 | 335.509 | 551.8625 | 566.0283 | 514.3873 | 656.5385 | 603.5933 | 495.407 | 416.6406 | 417.7105 | 405.1119 | 330.238 | 312.9385 | 0 | 0
CDP4 | QLD | GG | Flexible gas with CCS | 0 | 0 | 0 | 0 | 0 | 0 | 0 | 0 | 0 | 0 | 0 | 0 | 0 | 0 | 0 | 0 | 0 | 0 | 0 | 0 | 0 | 0 | 0 | 0 | 0 | 0 | 0 | 0
CDP4 | QLD | GG | Flexible gas | 0 | 0 | 0 | 0 | 0 | 0 | 48.8415 | 3.6598e-06 | 73.8769 | 432.929 | 340.4495 | 296.1805 | 889.8448 | 900.3452 | 741.6491 | 1548.0449 | 1463.7977 | 1297.7871 | 1250.2771 | 979.1068 | 889.4196 | 471.8221 | 970.9351 | 543.4854 | 437.131 | 285.2507 | 669.7246 | 577.8641
CDP4 | QLD | GG | Hydro | 0 | 0 | 0 | 0 | 0 | 0 | 0 | 0 | 0 | 0 | 0 | 0 | 0 | 0 | 0 | 0 | 0 | 0 | 0 | 0 | 0 | 0 | 0 | 0 | 0 | 0 | 0 | 0
CDP4 | QLD | GG | Utility storage | 0 | 18.3382 | 111.091 | 96.9246 | 83.8807 | 93.3052 | 290.8899 | 224.179 | 264.4239 | 299.5183 | 331.0038 | 301.8126 | 369.8058 | 381.7673 | 381.7781 | 343.5781 | 391.3086 | 320.8669 | 345.6979 | 336.0887 | 251.0735 | 0.00040557 | 0.00039734 | 0.00040139 | 473.3047 | 476.5346 | 460.0292 | 489.2781
CDP4 | QLD | GG | Coordinated CER storage | 0.95509 | 2.0468 | 3.2746 | 4.8856 | 6.7902 | 10.1338 | 13.5082 | 16.8929 | 20.6142 | 24.9757 | 29.3376 | 34.6481 | 39.0359 | 44.2714 | 49.3402 | 54.0373 | 59.0048 | 64.7291 | 70.1836 | 75.9991 | 80.0475 | 89.7194 | 95.4265 | 102.8673 | 110.2655 | 117.5987 | 118.7863 | 123.7706
CDP4 | QLD | GG | Passive CER storage | 0.46383 | 0.70532 | 0.97713 | 1.2258 | 1.4558 | 1.707 | 2.1329 | 2.5074 | 2.8503 | 3.203 | 3.5363 | 3.878 | 4.1793 | 4.4173 | 4.6488 | 4.8846 | 5.0036 | 5.152 | 5.2443 | 5.3262 | 5.3776 | 5.4302 | 5.4655 | 5.5191 | 5.4733 | 5.3984 | 5.607 | 5.8015
CDP4 | QLD | GG | Offshore wind | 0 | 0 | 0 | 0 | 0 | 0 | 0 | 0 | 0 | 0 | 0 | 0 | 0 | 0 | 0 | 0 | 0 | 0 | 0 | 0 | 0 | 0 | 0 | 0 | 0 | 0 | 0 | 0
CDP4 | QLD | GG | Wind | 0 | 0 | 0 | 0 | 0 | 0 | 0 | 0 | 0 | 0 | 0 | 0 | 0 | 0 | 0 | 0 | 0 | 0 | 0 | 0 | 0 | 0 | 0 | 0 | 0 | 0 | 0 | 0
CDP4 | QLD | GG | Utility solar | 0 | 0 | 0 | 0 | 0 | 0 | 0 | 0 | 0 | 0 | 0 | 0 | 0 | 0 | 0 | 0 | 0 | 0 | 0 | 0 | 0 | 0 | 0 | 0 | 0 | 0 | 0 | 0
CDP4 | QLD | GG | Distributed PV | 92.022 | 99.8146 | 108.1357 | 117.3579 | 127.0025 | 136.7338 | 146.8131 | 157.6166 | 175.7568 | 185.7817 | 195.2193 | 205.0931 | 213.7712 | 222.039 | 230.0212 | 238.7419 | 246.2267 | 253.7721 | 271.8942 | 280.7845 | 288.9431 | 298.1593 | 309.0285 | 320.4685 | 330.1593 | 340.2973 | 360.5383 | 372.4656
CDP4 | QLD | GG | Other renewable fuels | 0 | 0 | 0 | 0 | 0 | 0 | 0 | 0 | 0 | 0 | 0 | 0 | 0 | 0 | 0 | 0 | 0 | 0 | 0 | 0 | 0 | 0 | 0 | 0 | 0 | 0 | 0 | 0
CDP4 | QLD | GG | DSP | 0 | 0 | 0 | 0 | 0 | 0 | 0 | 0 | 0 | 0 | 0 | 0 | 0 | 0 | 0 | 0 | 0 | 0 | 0 | 0 | 0 | 0 | 0 | 0 | 0 | 0 | 0 | 0
CDP4 | QLD | GG | Utility storage load | 0 | -21.8312 | -132.6877 | -114.95 | -99.858 | -111.0776 | -346.2976 | -266.8799 | -314.7904 | -356.5696 | -394.4887 | -358.8644 | -440.6816 | -454.0486 | -454.9344 | -408.5853 | -465.9789 | -381.8493 | -411.5453 | -400.5421 | -298.4607 | -0.00048788 | -0.00047793 | -0.00048303 | -570.8504 | -573.6433 | -554.3048 | -589.5478
CDP4 | QLD | GG | Coordinated CER storage load | -0.95509 | -2.0468 | -3.2746 | -4.8856 | -6.7902 | -10.1338 | -13.6189 | -17.1412 | -21.1147 | -25.8873 | -30.6992 | -36.4099 | -41.3486 | -47.3271 | -53.1296 | -58.0151 | -63.9161 | -70.4861 | -76.6985 | -83.6657 | -87.5631 | -100.1323 | -107.0264 | -116.1119 | -125.238 | -134.0783 | -134.7486 | -141.0494
CDP4 | QLD | GG | Passive CER storage load | -0.53667 | -0.8165 | -1.131 | -1.4099 | -1.6664 | -1.9436 | -2.4222 | -2.8536 | -3.2451 | -3.6327 | -4.0191 | -4.4037 | -4.7289 | -5.0055 | -5.2647 | -5.5096 | -5.6615 | -5.8093 | -5.9275 | -6.0231 | -6.073 | -6.1459 | -6.1836 | -6.2301 | -6.2033 | -6.1229 | -6.331 | -6.5644
CDP4 | QLD | CQ | Black coal | 12325.4696 | 13371.1287 | 8971.8632 | 6698.4518 | 6043.8561 | 4031.1902 | 5236.5799 | 4859.5609 | 3021.4333 | 0 | 0 | 0 | 0 | 0 | 0 | 0 | 0 | 0 | 0 | 0 | 0 | 0 | 0 | 0 | 0 | 0 | 0 | 0
CDP4 | QLD | CQ | Mid-merit gas | 0 | 0 | 0 | 0 | 0 | 0 | 0 | 0 | 0 | 0 | 0 | 0 | 0 | 0 | 0 | 0 | 0 | 0 | 0 | 0 | 0 | 0 | 0 | 0 | 0 | 0 | 0 | 0
CDP4 | QLD | CQ | Flexible gas with CCS | 0 | 0 | 0 | 0 | 0 | 0 | 0 | 0 | 0 | 0 | 0 | 0 | 0 | 0 | 0 | 0 | 0 | 0 | 0 | 0 | 0 | 0 | 0 | 0 | 0 | 0 | 0 | 0
CDP4 | QLD | CQ | Flexible gas | 0 | 0 | 0 | 0 | 0 | 7.4345e-08 | 0.24252 | 1.2509e-06 | 2.2635e-06 | 5.5668 | 0 | 0 | 0 | 0 | 0 | 0 | 0 | 0 | 0 | 0 | 0 | 0 | 0 | 0 | 0 | 0 | 0 | 0
CDP4 | QLD | CQ | Hydro | 0 | 0 | 0 | 0 | 0 | 0 | 0 | 0 | 0 | 0 | 0 | 0 | 0 | 0 | 0 | 0 | 0 | 0 | 0 | 0 | 0 | 0 | 0 | 0 | 0 | 0 | 0 | 0
CDP4 | QLD | CQ | Utility storage | 34.1355 | 27.8849 | 53.8051 | 122.8573 | 133.9486 | 190.5337 | 390.056 | 341.3438 | 373.9609 | 415.7922 | 444.0508 | 428.0919 | 443.8462 | 467.4113 | 478.5487 | 432.4027 | 459.4219 | 429.1587 | 354.4949 | 362.6285 | 313.4107 | 402.2644 | 423.8812 | 198.4256 | 676.9192 | 683.1916 | 660.0794 | 713.3041
CDP4 | QLD | CQ | Coordinated CER storage | 16.1846 | 34.2779 | 54.001 | 80.1843 | 111.352 | 166.1182 | 213.8688 | 263.7763 | 318.4997 | 380.5919 | 443.6343 | 519.3084 | 578.6916 | 650.736 | 724.1334 | 788.0183 | 855.4204 | 932.0821 | 1001.7571 | 1079.81 | 1133.607 | 1256.3271 | 1334.2544 | 1432.3277 | 1518.7461 | 1614.8719 | 1634.7264 | 1699.7161
CDP4 | QLD | CQ | Passive CER storage | 7.7084 | 11.6173 | 15.9446 | 19.8689 | 23.3669 | 27.2128 | 33.7999 | 39.4704 | 44.6564 | 49.93 | 54.8954 | 59.9914 | 64.4006 | 67.8741 | 71.2251 | 74.6381 | 76.3085 | 78.4289 | 79.6621 | 80.8058 | 81.4609 | 82.1342 | 82.5181 | 83.2415 | 82.4688 | 81.2607 | 84.3655 | 87.2445
CDP4 | QLD | CQ | Offshore wind | 0 | 0 | 0 | 0 | 0 | 0 | 0 | 0 | 0 | 0 | 0 | 0 | 0 | 0 | 0 | 0 | 0 | 0 | 0 | 0 | 0 | 0 | 0 | 0 | 0 | 0 | 0 | 0
CDP4 | QLD | CQ | Wind | 880.0741 | 1169.0457 | 1982.6087 | 5088.2077 | 5439.7756 | 7634.3271 | 10968.0902 | 11586.0649 | 11797.0989 | 14947.3859 | 15997.0659 | 16038.5952 | 16467.631 | 16066.7738 | 18464.1176 | 15697.1595 | 17005.3069 | 16461.9346 | 15888.4824 | 16705.7058 | 18494.522 | 17915.4955 | 19223.6869 | 20252.9332 | 19377.2651 | 17997.4257 | 18677.2298 | 18397.8565
CDP4 | QLD | CQ | Utility solar | 2039.2693 | 2140.0465 | 1940.4377 | 1979.2996 | 1903.5714 | 2799.7942 | 3879.1058 | 4602.1021 | 4678.4215 | 5885.2172 | 8059.853 | 8235.6162 | 7716.879 | 7890.39 | 7890.9266 | 9125.7145 | 8622.3477 | 12778.6415 | 12864.0376 | 14597.8843 | 11725.4863 | 17843.5576 | 17917.4617 | 21493.301 | 24374.1339 | 31429.7628 | 30373.6327 | 30959.0426
CDP4 | QLD | CQ | Distributed PV | 1103.6571 | 1199.1504 | 1301.045 | 1417.4128 | 1541.6005 | 1690.8638 | 1842.181 | 1989.5772 | 2157.5765 | 2292.1932 | 2423.0813 | 2552.5021 | 2672.0229 | 2801.242 | 2932.0168 | 3063.6627 | 3194.3829 | 3379.6068 | 3560.5898 | 3695.6569 | 3830.5887 | 3979.8066 | 4135.832 | 4291.6144 | 4445.6524 | 4635.3226 | 4843.9133 | 5034.3169
CDP4 | QLD | CQ | Other renewable fuels | 0 | 0 | 0 | 0 | 0 | 0 | 0 | 0 | 0 | 0 | 0 | 0 | 0 | 0 | 0 | 0 | 0 | 0 | 0 | 0 | 0 | 0 | 0 | 0 | 0 | 0 | 0 | 0
CDP4 | QLD | CQ | DSP | 0 | 0 | 0 | 0 | 0 | 0 | 0 | 0 | 0 | 0 | 0 | 0 | 0 | 0 | 0 | 0 | 0 | 0 | 0 | 0 | 0 | 0 | 0 | 0 | 0 | 0 | 0 | 0
CDP4 | QLD | CQ | Utility storage load | -40.6376 | -33.1963 | -64.1629 | -145.8223 | -159.4626 | -226.8259 | -488.0603 | -426.9313 | -467.5683 | -521.7907 | -556.6083 | -532.4868 | -553.8904 | -584.4836 | -594.5637 | -537.7023 | -570.7928 | -536.7207 | -444.6015 | -457.1474 | -395.5284 | -501.4086 | -529.2129 | -262.9832 | -838.8423 | -843.7384 | -817.6008 | -887.1378
CDP4 | QLD | CQ | Coordinated CER storage load | -16.1846 | -34.2779 | -54.001 | -80.1843 | -111.352 | -166.1182 | -215.0103 | -266.3381 | -323.6655 | -390.0175 | -457.9521 | -537.76 | -602.3318 | -682.5539 | -764.1287 | -829.3012 | -906.7788 | -992.1492 | -1069.7694 | -1160.3746 | -1210.7018 | -1364.7161 | -1456.7455 | -1573.6403 | -1675.8982 | -1789.9844 | -1803.1267 | -1881.5516
CDP4 | QLD | CQ | Passive CER storage load | -8.919 | -13.4486 | -18.4558 | -22.853 | -26.7465 | -30.9846 | -38.3842 | -44.92 | -50.8429 | -56.6276 | -62.3897 | -68.1248 | -72.8693 | -76.9122 | -80.6616 | -84.1891 | -86.3414 | -88.4348 | -90.039 | -91.3786 | -91.9938 | -92.9589 | -93.3608 | -93.9651 | -93.468 | -92.1667 | -95.2599 | -98.7183
CDP4 | QLD | SQ | Black coal | 19514.1532 | 19497.6379 | 16131.6749 | 15716.8216 | 14956.9988 | 11502.816 | 10902.7884 | 10715.9336 | 10115.9838 | 7951.7138 | 0 | 0 | 0 | 0 | 0 | 0 | 0 | 0 | 0 | 0 | 0 | 0 | 0 | 0 | 0 | 0 | 0 | 0
CDP4 | QLD | SQ | Mid-merit gas | 1550.1595 | 1940.1791 | 2524.2127 | 2147.9576 | 2673.1462 | 2035.389 | 1779.3436 | 931.5803 | 1409.9885 | 2618.4462 | 2270.624 | 2143.1968 | 1601.5086 | 1611.1384 | 1129.487 | 1580.3343 | 1596.9173 | 1414.7775 | 1810.9437 | 1745.4193 | 1416.0733 | 0 | 0 | 0 | 0 | 0 | 0 | 0
CDP4 | QLD | SQ | Flexible gas with CCS | 0 | 0 | 0 | 0 | 0 | 0 | 0 | 0 | 0 | 0 | 0 | 0 | 0 | 0 | 0 | 0 | 0 | 0 | 0 | 0 | 0 | 0 | 0 | 0 | 0 | 0 | 0 | 0
CDP4 | QLD | SQ | Flexible gas | 74.0082 | 20.7549 | 16.1538 | 13.6134 | 30.6153 | 20.8802 | 164.7091 | 4.2908 | 89.825 | 575.28 | 845.5368 | 888.3158 | 2303.0095 | 2111.05 | 2173.0657 | 3990.6388 | 5963.1917 | 4786.3266 | 6116.1116 | 6066.613 | 5633.3476 | 3628.8371 | 4684.7408 | 4549.6012 | 2755.9793 | 2463.566 | 5069.6031 | 2748.5598
CDP4 | QLD | SQ | Hydro | 0 | 0 | 0 | 0 | 0 | 0 | 0 | 0 | 0 | 0 | 0 | 0 | 0 | 0 | 0 | 0 | 0 | 0 | 0 | 0 | 0 | 0 | 0 | 0 | 0 | 0 | 0 | 0
CDP4 | QLD | SQ | Utility storage | 730.6433 | 823.8582 | 1081.5394 | 1003.7975 | 1197.6844 | 1781.1544 | 1763.3245 | 4361.0291 | 5647.4152 | 6348.4224 | 6719.2353 | 6538.0433 | 6800.3953 | 7121.3185 | 7080.8393 | 6537.5069 | 6646.4446 | 6217.9548 | 5966.4116 | 6354.4853 | 5326.8318 | 6026.3824 | 6191.7971 | 6283.6781 | 6048.027 | 6123.4569 | 5855.492 | 6200.585
CDP4 | QLD | SQ | Coordinated CER storage | 88.9459 | 193.0921 | 307.2896 | 459.2628 | 641.6028 | 968.7171 | 1253.1521 | 1537.3348 | 1857.6508 | 2225.3576 | 2599.0664 | 3039.977 | 3404.4686 | 3854.0393 | 4289.2699 | 4665.6755 | 5088.7157 | 5475.2623 | 5850.7266 | 6406.3276 | 6603.3271 | 7403.4715 | 7901.0858 | 8454.8249 | 8963.2481 | 9574.0603 | 9643.2546 | 10128.8782
CDP4 | QLD | SQ | Passive CER storage | 42.0288 | 64.8737 | 90.0286 | 113.2134 | 134.2547 | 157.636 | 196.2242 | 229.0488 | 259.107 | 289.4785 | 317.9475 | 347.4809 | 373.3383 | 393.719 | 413.398 | 433.4119 | 442.9975 | 455.1778 | 462.1178 | 468.3858 | 472.0351 | 475.6339 | 477.926 | 482.2856 | 477.8901 | 470.9205 | 488.9272 | 505.5363
CDP4 | QLD | SQ | Offshore wind | 0 | 0 | 0 | 0 | 0 | 0 | 0 | 0 | 0 | 0 | 0 | 0 | 0 | 0 | 0 | 0 | 0 | 0 | 0 | 0 | 0 | 0 | 0 | 0 | 0 | 0 | 0 | 0
CDP4 | QLD | SQ | Wind | 4629.3339 | 6175.6806 | 11120.7939 | 11334.1557 | 10844.4666 | 16847.8582 | 15598.7982 | 15989.5661 | 18764.7332 | 17361.0881 | 24982.7511 | 24129.5889 | 23519.4811 | 24765.6749 | 26137.2187 | 23918.9372 | 25133.2554 | 26082.2357 | 24889.5484 | 25117.3158 | 23917.9294 | 22886.5423 | 23037.785 | 21683.5329 | 23234.623 | 22027.1417 | 21416.2069 | 22778.3496
CDP4 | QLD | SQ | Utility solar | 4556.8688 | 4769.9968 | 4670.5552 | 4487.9477 | 4393.3149 | 4532.542 | 3600.7469 | 6793.6358 | 9001.2728 | 11182.337 | 10852.5384 | 13960.1757 | 16795.1837 | 17304.8628 | 17430.1846 | 17895.9716 | 18928.8934 | 17820.2589 | 21326.6483 | 23983.4447 | 19976.1075 | 22222.8356 | 21613.2698 | 21700 | 21458.7313 | 21575.8437 | 21422.5506 | 21630.8959
CDP4 | QLD | SQ | Distributed PV | 6609.9756 | 7163.1116 | 7714.1748 | 8381.2697 | 9064.1435 | 9811.0933 | 10535.1369 | 11241.3765 | 11892.7661 | 12571.1912 | 13240.4846 | 13942.3517 | 14574.3925 | 15202.3873 | 15846.3651 | 16505.7292 | 17055.8589 | 17634.6579 | 18228.5087 | 18925.5965 | 19566.7152 | 20280.2664 | 21023.4377 | 21804.1142 | 22475.3647 | 23205.333 | 23937.5324 | 24762.8341
CDP4 | QLD | SQ | Other renewable fuels | 0 | 0 | 0 | 0 | 0 | 0 | 0 | 0 | 0 | 0 | 0 | 510.9302 | 478.9161 | 371.5109 | 278.7795 | 401.6934 | 395.0692 | 456.7117 | 467.4248 | 466.7092 | 513.3006 | 382.9605 | 337.5766 | 320.3759 | 350.4652 | 403.6334 | 351.2006 | 262.5738
CDP4 | QLD | SQ | DSP | 3.5796e-07 | 4.001e-07 | 4.2283e-07 | 4.7758e-07 | 5.2486e-07 | 0.68552 | 3.9086 | 2.7952e-06 | 3.2514e-06 | 20.5991 | 26.556 | 4.1474 | 40.1844 | 82.7859 | 17.3557 | 31.7843 | 53.7282 | 30.924 | 38.5684 | 5.91 | 28.486 | 4.1294e-06 | 146.0945 | 51.3299 | 117.4208 | 42.7404 | 298.1097 | 712.9049
CDP4 | QLD | SQ | Utility storage load | -960.8265 | -1052.4426 | -1389.081 | -1280.4258 | -1537.7694 | -2428.432 | -2328.0246 | -5696.7773 | -7375.6904 | -8377.2002 | -8821.5207 | -8529.5849 | -8965.923 | -9382.7379 | -9319.363 | -8577.2961 | -8762.1868 | -8174.1007 | -7889.3039 | -8396.162 | -7000.5197 | -7985.8687 | -8293.9778 | -8534.7723 | -8162.1459 | -8246.8428 | -7958.6401 | -8495.5729
CDP4 | QLD | SQ | Coordinated CER storage load | -88.9459 | -193.0921 | -307.2896 | -459.2628 | -642.1499 | -968.1699 | -1261.269 | -1554.1462 | -1889.964 | -2286.0743 | -2689.7147 | -3157.1219 | -3555.7325 | -4064.8082 | -4550.9822 | -4936.5044 | -5431.0558 | -5845.662 | -6268.5894 | -6915.8145 | -7061.2293 | -8075.139 | -8663.8654 | -9325.8549 | -9915.1606 | -10655.9263 | -10674.3815 | -11265.8223
CDP4 | QLD | SQ | Passive CER storage load | -48.6291 | -75.0998 | -104.2072 | -130.2172 | -153.6723 | -179.485 | -222.8383 | -260.673 | -295.0027 | -328.3088 | -361.3538 | -394.5909 | -422.4327 | -446.1466 | -468.1687 | -488.8728 | -501.242 | -513.2492 | -522.3138 | -529.6702 | -533.069 | -538.3193 | -540.7246 | -544.4161 | -541.6284 | -534.1226 | -552.0639 | -572.0215
CDP4 | VIC | VIC | Brown coal | 21914.5847 | 20637.0467 | 19222.0547 | 14864.3661 | 11481.7669 | 8634.5779 | 8040.8055 | 7105.391 | 7829.2528 | 0 | 0 | 0 | 0 | 0 | 0 | 0 | 0 | 0 | 0 | 0 | 0 | 0 | 0 | 0 | 0 | 0 | 0 | 0
CDP4 | VIC | VIC | Mid-merit gas | 76.7713 | 141.9803 | 244.693 | 152.0296 | 469.7367 | 148.2495 | 77.4117 | 17.4664 | 57.3734 | 519.8825 | 445.7755 | 382.8201 | 557.3269 | 440.9894 | 468.7953 | 0 | 0 | 0 | 0 | 0 | 0 | 0 | 0 | 0 | 0 | 0 | 0 | 0
CDP4 | VIC | VIC | Flexible gas with CCS | 0 | 0 | 0 | 0 | 0 | 0 | 0 | 0 | 0 | 0 | 0 | 0 | 0 | 0 | 0 | 0 | 0 | 0 | 0 | 0 | 0 | 0 | 0 | 0 | 0 | 0 | 0 | 0
CDP4 | VIC | VIC | Flexible gas | 48.7853 | 100.3055 | 144.4796 | 94.9034 | 330.494 | 104.7425 | 28.6628 | 1.5721 | 1.5831 | 276.0778 | 316.2564 | 267.9622 | 649.0041 | 706.8792 | 682.305 | 979.7682 | 1367.2352 | 1397.6913 | 1627.023 | 2474.4764 | 1901.4014 | 1057.2144 | 1361.907 | 790.8579 | 1323.0937 | 516.3365 | 1447.9495 | 999.5997
CDP4 | VIC | VIC | Hydro | 2142.3527 | 2251.2288 | 2188.2071 | 2309.5747 | 1796.5902 | 3903.7125 | 2265.7604 | 1544.8984 | 2143.857 | 3717.3284 | 2936.0822 | 2326.0901 | 3010.2252 | 2110.3712 | 2339.6614 | 2361.7399 | 3056.7228 | 2220.932 | 1995.6341 | 2257.0891 | 2291.0141 | 2750.8684 | 3266.3065 | 2970.5646 | 2374.1006 | 1789.0986 | 2546.9311 | 1736.3339
CDP4 | VIC | VIC | Utility storage | 273.7144 | 965.6529 | 1619.5917 | 2375.4886 | 2300.0146 | 3775.8329 | 3150.1537 | 2886.998 | 3144.4911 | 3118.4506 | 4206.5386 | 4084.9051 | 4602.0753 | 4917.8791 | 5023.0712 | 4962.918 | 5095.8193 | 4127.6429 | 4122.7784 | 4177.912 | 3352.2795 | 3660.754 | 3038.6068 | 2443.3864 | 2446.6949 | 2250.2742 | 1476.6299 | 1781.0459
CDP4 | VIC | VIC | Coordinated CER storage | 174.2511 | 327.2759 | 511.9038 | 738.8555 | 974.9514 | 1349.8677 | 1690.9054 | 2031.6466 | 2426.1122 | 2861.0625 | 3374.2602 | 3968.5571 | 4477.5586 | 5148.781 | 5792.6362 | 6315.525 | 6847 | 7339.2179 | 7921.1657 | 8691.5529 | 9233.5227 | 10031.929 | 10860.7484 | 11603.2813 | 12370.7299 | 12984.215 | 13308.9066 | 14332.3562
CDP4 | VIC | VIC | Passive CER storage | 81.6033 | 113.3912 | 146.3367 | 177.4947 | 201.8181 | 224.4296 | 264.3231 | 299.6454 | 332.8722 | 366.8317 | 399.3268 | 436.1376 | 467.6838 | 497.2475 | 524.2731 | 549.4189 | 565.4829 | 581.2404 | 594.6104 | 606.7363 | 617.624 | 626.7456 | 636.5112 | 644.0449 | 647.9744 | 644.7894 | 669.9914 | 695.0893
CDP4 | VIC | VIC | Offshore wind | 0 | 0 | 0 | 0 | 0 | 0 | 3795.2256 | 7732.1068 | 10127.2226 | 13657.4098 | 14742.0006 | 19302.6847 | 23608.1453 | 28768.7101 | 31880.921 | 37324.8953 | 36644.6856 | 37014.0507 | 35015.9357 | 33989.9952 | 34727.3839 | 34703.2432 | 34560.5056 | 36617.563 | 33611.064 | 33961.8353 | 34989.2098 | 36474.9209
CDP4 | VIC | VIC | Wind | 13615.1384 | 17038.1183 | 18266.904 | 22815.3786 | 24699.0162 | 28707.8251 | 26697.687 | 29286.7312 | 28750.432 | 31782.9188 | 27979.8935 | 28208.9278 | 27666.9319 | 29077.046 | 28290.8092 | 28845.4535 | 27384.074 | 27932.3017 | 26952.2675 | 25598.34 | 25025.1595 | 26490.2291 | 25874.722 | 27363.9694 | 24487.968 | 26146.311 | 25458.3241 | 26730.0718
CDP4 | VIC | VIC | Utility solar | 2549.8167 | 3029.2836 | 3424.0278 | 3479.274 | 3508.2319 | 4224.8246 | 3671.3174 | 4023.8153 | 4158.9357 | 3892.5183 | 6569.2947 | 6499.7131 | 6055.0405 | 6397.9294 | 6568.8765 | 6220.9983 | 6863.9179 | 6942.9817 | 8346.7755 | 11074.355 | 11253.0996 | 11619.2528 | 11542.4378 | 10769.5542 | 12590.0923 | 12262.9401 | 12112.2839 | 12207.4917
CDP4 | VIC | VIC | Distributed PV | 6473.9437 | 7289.1968 | 8116.3901 | 8992.5609 | 9850.8172 | 10666.4545 | 11450.3062 | 12203.4535 | 12985.8265 | 13764.8492 | 14568.6023 | 15426.7211 | 16272.7227 | 17103.9454 | 17989.3118 | 18928.1919 | 19813.264 | 20668.2754 | 21550.2821 | 22455.7784 | 23356.1935 | 24301.3996 | 25316.6379 | 26394.9858 | 27453.0758 | 28500.9376 | 29609.2731 | 30774.4142
CDP4 | VIC | VIC | Other renewable fuels | 0 | 0 | 0 | 0 | 0 | 0 | 0 | 0 | 0 | 0 | 484.6955 | 494.9224 | 473.3373 | 356.5839 | 238.0097 | 275.0212 | 355.7636 | 374.7905 | 431.2791 | 416.4511 | 462.0465 | 340.3713 | 328.0799 | 268.695 | 319.2066 | 366.4136 | 278.2541 | 213.8529
CDP4 | VIC | VIC | DSP | 0.26 | 4.1817e-07 | 4.6706e-07 | 5.1375e-07 | 2.496 | 23.4466 | 30.888 | 2.9167e-06 | 4.628 | 73.377 | 58.2977 | 31.32 | 118.9082 | 67.0816 | 29.4328 | 58.3387 | 150.1513 | 71.137 | 53.7731 | 117.4905 | 102.7526 | 86.8684 | 162.9492 | 113.264 | 178.2942 | 193.3201 | 345.135 | 215.1324
CDP4 | VIC | VIC | Utility storage load | -325.8506 | -1152.6615 | -1924.532 | -2821.2384 | -2736.9409 | -4480.8881 | -3743.2706 | -3430.7213 | -3736.4681 | -3713.4269 | -5042.0578 | -4901.165 | -5528.1282 | -5893.9731 | -6026.9586 | -5951.5762 | -6112.4353 | -4954.4222 | -4945.0303 | -5024.5032 | -4027.9159 | -4399.5152 | -3657.7452 | -2962.027 | -2955.739 | -2728.297 | -1805.6159 | -2177.4307
CDP4 | VIC | VIC | Coordinated CER storage load | -174.2511 | -327.2759 | -511.9038 | -739.9118 | -973.895 | -1349.8677 | -1702.764 | -2061.1278 | -2475.0538 | -2947.7154 | -3487.8683 | -4137.9702 | -4692.8528 | -5435.6833 | -6167.3304 | -6721.9988 | -7311.9732 | -7828.1063 | -8474.4601 | -9397.5101 | -9928.198 | -10893.4533 | -11825.2797 | -12733.5682 | -13585.3691 | -14295.7636 | -14577.8348 | -15890.5403
CDP4 | VIC | VIC | Passive CER storage load | -97.0123 | -134.6803 | -174.0316 | -210.7735 | -240.7491 | -268.6942 | -314.9143 | -357.6079 | -397.7174 | -437.5476 | -478.0029 | -523.1397 | -558.9176 | -595.4211 | -627.7223 | -656.4814 | -679.3254 | -694.3616 | -711.4331 | -725.8321 | -738.4905 | -751.2985 | -764.6559 | -768.3808 | -774.9115 | -771.5201 | -799.8501 | -833.7297
CDP4 | SA | CSA | Mid-merit gas | 1825.2765 | 2678.0486 | 1931.0222 | 1348.9211 | 1698.6201 | 1375.1493 | 731.8984 | 240.0184 | 210.3058 | 355.9628 | 436.3044 | 425.8012 | 616.0148 | 0 | 0 | 0 | 0 | 0 | 0 | 0 | 0 | 0 | 0 | 0 | 0 | 0 | 0 | 0
CDP4 | SA | CSA | Flexible gas with CCS | 0 | 0 | 0 | 0 | 0 | 0 | 0 | 0 | 0 | 0 | 0 | 0 | 0 | 0 | 0 | 0 | 0 | 0 | 0 | 0 | 0 | 0 | 0 | 0 | 0 | 0 | 0 | 0
CDP4 | SA | CSA | Flexible gas | 6.6205 | 24.0589 | 287.7995 | 395.7242 | 495.8717 | 389.1975 | 594.3919 | 312.1008 | 356.4931 | 588.6231 | 624.0828 | 548.629 | 1065.3411 | 951.5257 | 947.0382 | 1489.533 | 1492.2368 | 1363.9187 | 1556.6004 | 2325.0448 | 1432.0188 | 833.6412 | 721.2507 | 612.6867 | 782.9239 | 624.7948 | 1240.4541 | 626.2935
CDP4 | SA | CSA | Hydro | 0 | 0 | 0 | 0 | 0 | 0 | 0 | 0 | 0 | 0 | 0 | 0 | 0 | 0 | 0 | 0 | 0 | 0 | 0 | 0 | 0 | 0 | 0 | 0 | 0 | 0 | 0 | 0
CDP4 | SA | CSA | Utility storage | 456.5476 | 621.003 | 673.3626 | 683.8733 | 699.2149 | 1130.1309 | 943.848 | 895.5992 | 962.6218 | 999.4736 | 1037.9103 | 1009.9521 | 1118.4054 | 1166.562 | 1204.8154 | 1088.7972 | 1246.1071 | 1090.6172 | 1050.996 | 814.797 | 1180.9309 | 1141.9736 | 1172.8512 | 1159.4589 | 1096.2754 | 882.854 | 855.6844 | 941.1493
CDP4 | SA | CSA | Coordinated CER storage | 131.1283 | 190.5959 | 257.7035 | 341.5113 | 433.9276 | 590.691 | 729.6443 | 872.9285 | 1026.9438 | 1189.3662 | 1381.1811 | 1575.4086 | 1739.0748 | 1950.8586 | 2170.2492 | 2365.3373 | 2534.1341 | 2713.1444 | 2876.3569 | 3118.9946 | 3324.8845 | 3564.986 | 3746.8847 | 3948.947 | 4171.4676 | 4336.4802 | 4434.3302 | 4593.236
CDP4 | SA | CSA | Passive CER storage | 56.1537 | 70.4131 | 85.0928 | 100.2478 | 114.1344 | 129.202 | 148.443 | 164.4962 | 178.7664 | 193.3802 | 206.322 | 220.5897 | 230.6877 | 240.4102 | 248.3465 | 257.8273 | 261.8398 | 264.815 | 265.8094 | 267.5894 | 266.771 | 266.0584 | 265.394 | 264.4958 | 260.0758 | 254.9306 | 262.7395 | 269.7937
CDP4 | SA | CSA | Offshore wind | 0 | 0 | 0 | 0 | 0 | 0 | 0 | 0 | 0 | 0 | 0 | 0 | 0 | 0 | 0 | 0 | 0 | 0 | 0 | 0 | 0 | 0 | 0 | 0 | 0 | 0 | 0 | 0
CDP4 | SA | CSA | Wind | 7146.1143 | 7398.5509 | 7419.128 | 8400.8075 | 8631.0573 | 10704.4726 | 10540.7122 | 11384.4125 | 11588.373 | 12933.3821 | 11513.3785 | 11690.7498 | 10289.7157 | 11955.1261 | 11998.4071 | 10473.752 | 10808.4945 | 11678.6344 | 11921.1836 | 10967.3851 | 10556.9414 | 11802.9304 | 12230.5961 | 13276.1361 | 12011.4888 | 12266.3231 | 11388.791 | 12898.6144
CDP4 | SA | CSA | Utility solar | 1154.265 | 1239.5288 | 1790.9554 | 1797.6308 | 1796.599 | 1392.4753 | 2456.9838 | 2613.8682 | 2608.8665 | 2558.2496 | 2592.2861 | 2579.7728 | 2537.0623 | 2632.1637 | 2773.2014 | 2870.9168 | 4015.8851 | 4279.62 | 4361.0962 | 5219.361 | 8386.927 | 8032.9573 | 7504.9332 | 6952.9978 | 7493.3696 | 7528.2152 | 7447.2442 | 6905.3412
CDP4 | SA | CSA | Distributed PV | 3453.0573 | 3668.917 | 3890.0554 | 4182.9837 | 4510.5472 | 4843.288 | 5173.118 | 5492.4041 | 5801.2917 | 6108.6611 | 6429.4226 | 6753.3018 | 7052.5514 | 7323.9251 | 7615.4138 | 7928.7925 | 8212.2944 | 8463.3248 | 8734.3911 | 9030.6347 | 9316.1839 | 9613.3547 | 9930.8487 | 10270.8755 | 10591.9155 | 10914.1168 | 11242.3861 | 11600.8615
CDP4 | SA | CSA | Other renewable fuels | 0 | 0 | 0 | 0 | 0 | 0 | 0 | 0 | 0 | 0 | 0 | 0 | 0 | 0 | 0 | 0 | 0 | 0 | 0 | 0 | 0 | 0 | 0 | 0 | 0 | 0 | 0 | 0
CDP4 | SA | CSA | DSP | 0.192 | 4.213e-07 | 4.9356e-07 | 5.2452e-07 | 1.856 | 22.1837 | 27.3695 | 2.9735e-06 | 3.89 | 59.2306 | 55.9449 | 33.0237 | 94.5353 | 66.3621 | 32.9708 | 56.4257 | 129.1009 | 54.5416 | 47.4206 | 103.8377 | 89.6879 | 77.2056 | 146.2612 | 126.5152 | 140.8446 | 128.37 | 289.5294 | 195.2286
CDP4 | SA | CSA | Utility storage load | -543.5092 | -738.9622 | -801.6224 | -815.8296 | -830.7044 | -1345.3943 | -1123.6289 | -1067.8746 | -1144.294 | -1191.5346 | -1233.9231 | -1202.3243 | -1332.2252 | -1387.9749 | -1435.9893 | -1294.5028 | -1483.4613 | -1298.3542 | -1251.1861 | -970.9441 | -1413.786 | -1371.0791 | -1404.3224 | -1391.329 | -1313.1728 | -1063.1862 | -1025.5818 | -1130.3488
CDP4 | SA | CSA | Coordinated CER storage load | -131.1283 | -190.5959 | -257.7035 | -341.9996 | -433.4393 | -590.691 | -732.9065 | -882.2824 | -1040.4658 | -1213.355 | -1412.2709 | -1618.6529 | -1795.093 | -2024.1648 | -2267.0375 | -2467.418 | -2652.683 | -2848.9505 | -3018.5216 | -3309.6369 | -3526.6396 | -3822.1795 | -4014.8572 | -4255.5346 | -4510.2512 | -4701.4973 | -4786.0763 | -4987.0436
CDP4 | SA | CSA | Passive CER storage load | -65.0192 | -81.7092 | -98.1877 | -114.8493 | -130.5533 | -147.5065 | -168.3028 | -187.496 | -203.4338 | -218.3532 | -233.3023 | -249.0959 | -261.4352 | -270.3122 | -280.191 | -288.3704 | -294.0664 | -295.5867 | -298.9635 | -300.0807 | -298.0202 | -297.6726 | -297.4322 | -295.1212 | -291.5649 | -286.5556 | -293.1914 | -301.8839
CDP4 | SA | SESA | Mid-merit gas | 0 | 0 | 0 | 0 | 0 | 0 | 0 | 0 | 0 | 0 | 0 | 0 | 0 | 0 | 0 | 0 | 0 | 0 | 0 | 0 | 0 | 0 | 0 | 0 | 0 | 0 | 0 | 0
CDP4 | SA | SESA | Flexible gas with CCS | 0 | 0 | 0 | 0 | 0 | 0 | 0 | 0 | 0 | 0 | 0 | 0 | 0 | 0 | 0 | 0 | 0 | 0 | 0 | 0 | 0 | 0 | 0 | 0 | 0 | 0 | 0 | 0
CDP4 | SA | SESA | Flexible gas | 0.25151 | 5.48e-09 | 0.83838 | 3.6399 | 1.1539 | 1.7606 | 3.2586 | 0.17116 | 9.6011e-06 | 4.4672 | 2.87 | 4.2889e-06 | 6.0495e-06 | 5.8009e-06 | 2.3189e-06 | 4.1776e-06 | 3.7809e-06 | 5.3625e-06 | 9.2166e-06 | 7.0777e-05 | 0.00011732 | 2.9152e-06 | 3.4851e-06 | 3.1394e-06 | 9.0697e-06 | 6.8244e-06 | 1.0123e-05 | 3.3844e-05
CDP4 | SA | SESA | Hydro | 0 | 0 | 0 | 0 | 0 | 0 | 0 | 0 | 0 | 0 | 0 | 0 | 0 | 0 | 0 | 0 | 0 | 0 | 0 | 0 | 0 | 0 | 0 | 0 | 0 | 0 | 0 | 0
CDP4 | SA | SESA | Utility storage | 23.2191 | 20.081 | 20.8877 | 21.4216 | 21.3491 | 32.269 | 29.1011 | 27.7608 | 29.2301 | 31.046 | 0.0001029 | 0.00014555 | 0.00014415 | 0.00017733 | 0.0001768 | 0.00016971 | 0.00016776 | 0.00016444 | 0.00016238 | 0.00017745 | 0.00017971 | 0.00020599 | 0.00021306 | 0.00020423 | 0.00020022 | 0.00015735 | 0.00015906 | 0.00016248
CDP4 | SA | SESA | Coordinated CER storage | 4.7524 | 6.9926 | 9.6409 | 12.9042 | 16.3434 | 22.1837 | 27.3304 | 32.8911 | 38.9934 | 45.2104 | 52.366 | 59.96 | 66.379 | 75.1664 | 83.5185 | 91.4386 | 97.6683 | 104.1688 | 111.8659 | 121.1527 | 129.5951 | 138.5811 | 146.025 | 154.7314 | 163.1444 | 170.0439 | 173.6236 | 180.1718
CDP4 | SA | SESA | Passive CER storage | 2.0453 | 2.5909 | 3.1983 | 3.812 | 4.3304 | 4.8883 | 5.6071 | 6.2139 | 6.7866 | 7.3373 | 7.8032 | 8.3375 | 8.7165 | 9.1215 | 9.4165 | 9.7597 | 9.9066 | 10.0365 | 10.0832 | 10.142 | 10.0997 | 10.0743 | 10.0461 | 10.0087 | 9.8387 | 9.6372 | 9.9301 | 10.1953
CDP4 | SA | SESA | Offshore wind | 0 | 0 | 0 | 0 | 0 | 0 | 0 | 0 | 0 | 0 | 0 | 0 | 0 | 0 | 0 | 0 | 0 | 0 | 0 | 0 | 0 | 0 | 0 | 0 | 0 | 0 | 0 | 0
CDP4 | SA | SESA | Wind | 737.0673 | 797.2767 | 703.2886 | 1028.8194 | 947.9657 | 878.733 | 835.2884 | 923.2458 | 1104.4491 | 1284.9788 | 1170.8463 | 1221.3331 | 1147.0568 | 1275.2937 | 961.4351 | 974.6175 | 1333.8337 | 1488.6357 | 1410.5937 | 1352.4753 | 1306.2891 | 2277.3712 | 2349.2611 | 2587.3655 | 2429.9753 | 2539.0382 | 2399.4767 | 2583.1166
CDP4 | SA | SESA | Utility solar | 76.2151 | 78.3044 | 77.561 | 79.9889 | 66.3057 | 54.8964 | 48.7878 | 71.6013 | 75.4642 | 69.6812 | 72.6359 | 73.8912 | 71.605 | 73.333 | 45.4941 | 45.8713 | 51.5906 | 0 | 0 | 0 | 0 | 0 | 0 | 0 | 0 | 0 | 0 | 0
CDP4 | SA | SESA | Distributed PV | 123.1891 | 135.7888 | 150.0944 | 166.8821 | 181.5323 | 197.0342 | 212.0085 | 227.4654 | 245.9664 | 261.8288 | 276.1562 | 292.1828 | 305.6671 | 323.7129 | 337.7377 | 350.5268 | 362.9431 | 392.1221 | 411.6798 | 423.9318 | 435.6479 | 451.7781 | 468.3203 | 484.0155 | 498.3093 | 513.5198 | 531.8626 | 547.8537
CDP4 | SA | SESA | Other renewable fuels | 0 | 0 | 0 | 0 | 0 | 0 | 0 | 0 | 0 | 0 | 0 | 0 | 0 | 0 | 0 | 0 | 0 | 0 | 0 | 0 | 0 | 0 | 0 | 0 | 0 | 0 | 0 | 0
CDP4 | SA | SESA | DSP | 0 | 0 | 0 | 0 | 0 | 0 | 0 | 0 | 0 | 0 | 0 | 0 | 0 | 0 | 0 | 0 | 0 | 0 | 0 | 0 | 0 | 0 | 0 | 0 | 0 | 0 | 0 | 0
CDP4 | SA | SESA | Utility storage load | -27.6419 | -23.9059 | -24.8663 | -25.5586 | -25.3589 | -38.4155 | -34.6442 | -33.1053 | -34.741 | -36.9596 | -0.00012081 | -0.00017115 | -0.00016963 | -0.00020828 | -0.00020805 | -0.00019899 | -0.00019715 | -0.00019327 | -0.00019087 | -0.00020898 | -0.00021086 | -0.00024197 | -0.0002498 | -0.00023992 | -0.00023474 | -0.00018475 | -0.00018636 | -0.00019072
CDP4 | SA | SESA | Coordinated CER storage load | -4.7524 | -6.9926 | -9.6409 | -12.9228 | -16.3248 | -22.1837 | -27.4829 | -33.3153 | -39.64 | -46.3477 | -53.873 | -62.0561 | -69.1327 | -78.8403 | -88.2612 | -96.5712 | -103.5796 | -110.6079 | -118.9697 | -130.4156 | -139.375 | -150.7532 | -159.111 | -169.7642 | -179.4644 | -187.6917 | -190.3848 | -199.3459
CDP4 | SA | SESA | Passive CER storage load | -2.3682 | -3.0065 | -3.6905 | -4.3672 | -4.9534 | -5.5809 | -6.3572 | -7.0827 | -7.723 | -8.2848 | -8.8236 | -9.415 | -9.8783 | -10.256 | -10.6239 | -10.9158 | -11.1259 | -11.2028 | -11.3409 | -11.3734 | -11.2828 | -11.2714 | -11.2588 | -11.1676 | -11.0299 | -10.8327 | -11.0811 | -11.4079
CDP4 | TAS | TAS | Mid-merit gas | 0 | 0 | 0 | 0 | 0 | 0 | 0 | 0 | 0 | 0 | 0 | 0 | 0 | 0 | 0 | 0 | 0 | 0 | 0 | 0 | 0 | 0 | 0 | 0 | 0 | 0 | 0 | 0
CDP4 | TAS | TAS | Flexible gas with CCS | 0 | 0 | 0 | 0 | 0 | 0 | 0 | 0 | 0 | 0 | 0 | 0 | 0 | 0 | 0 | 0 | 0 | 0 | 0 | 0 | 0 | 0 | 0 | 0 | 0 | 0 | 0 | 0
CDP4 | TAS | TAS | Flexible gas | 0 | 0 | 2.88e-09 | 0 | 2.1645e-08 | 1.0895e-08 | 5.8255e-08 | 5.1879e-06 | 9.4035e-06 | 1.2372 | 6.141 | 8.1185e-06 | 3.8789 | 8.0483 | 1.8449e-06 | 0.002037 | 0.8738 | 0.36238 | 2.2702 | 2.9317 | 1.6791 | 3.1361e-07 | 1.877e-06 | 1.1287e-06 | 3.4115 | 0.37313 | 9.5351e-06 | 7.2945e-06
CDP4 | TAS | TAS | Hydro | 8889.2755 | 9646.4015 | 7682.9388 | 8463.667 | 8574.3598 | 6235.1332 | 9079.0245 | 8841.678 | 7412.8784 | 9376.7627 | 7797.4107 | 8090.9795 | 8819.5097 | 7747.4428 | 7808.4023 | 7888.3424 | 7761.3061 | 7788.9434 | 8464.9647 | 6336.4192 | 9052.5556 | 8158.8358 | 6540.1437 | 7125.7206 | 7039.5438 | 7951.8941 | 8323.043 | 6244.66
CDP4 | TAS | TAS | Utility storage | 0 | 0 | 0 | 3.2279e-06 | 3.8286e-06 | 1.227e-05 | 0.00010774 | 0.00023038 | 0.00067486 | 0.00082189 | 229.3561 | 197.3673 | 227.9247 | 222.8695 | 216.4766 | 222.4446 | 209.2847 | 196.5761 | 186.1005 | 205.6007 | 674.9148 | 612.5851 | 713.4347 | 634.5635 | 1177.3509 | 1154.7936 | 1074.7397 | 1232.5595
CDP4 | TAS | TAS | Coordinated CER storage | 4.0137 | 8.6317 | 15.5429 | 25.4979 | 37.9771 | 58.7082 | 78.4588 | 99.9374 | 126.6796 | 158.1457 | 191.6471 | 228.9334 | 269.7716 | 311.0283 | 362.8776 | 411.1879 | 446.3492 | 485.7229 | 529.5311 | 590.2945 | 631.0943 | 684.2055 | 758.035 | 802.3476 | 906.2496 | 949.7198 | 966.0633 | 1038.2632
CDP4 | TAS | TAS | Passive CER storage | 7.9179 | 10.6812 | 13.9658 | 17.3759 | 20.478 | 24.5468 | 29.3891 | 33.8317 | 37.892 | 41.8439 | 45.4111 | 48.791 | 51.1183 | 53.3805 | 55.0557 | 56.5503 | 57.4105 | 57.9392 | 57.919 | 57.7069 | 56.9949 | 56.2262 | 54.9029 | 53.6023 | 51.3676 | 48.5013 | 50.2643 | 52.2147
CDP4 | TAS | TAS | Offshore wind | 0 | 0 | 0 | 0 | 0 | 0 | 0 | 0 | 0 | 0 | 0 | 0 | 0 | 0 | 0 | 0 | 0 | 0 | 0 | 0 | 0 | 0 | 0 | 0 | 0 | 0 | 0 | 0
CDP4 | TAS | TAS | Wind | 1975.3545 | 2175.0999 | 5122.969 | 5093.0122 | 5250.4672 | 8637.537 | 8490.542 | 9897.0286 | 9333.9039 | 10061.5549 | 9900.4074 | 9901.5291 | 10284.2114 | 10378.2518 | 10533.8428 | 11047.1789 | 10122.5137 | 10097.1307 | 10935.9652 | 11597.5802 | 11530.9758 | 11541.2306 | 11352.2494 | 11927.4393 | 14289.727 | 13895.0103 | 13669.0407 | 13579.15
CDP4 | TAS | TAS | Utility solar | 0 | 0 | 0 | 0 | 0 | 0 | 0 | 0 | 0 | 0 | 0 | 0 | 0 | 0 | 0 | 0 | 0 | 0 | 0 | 0 | 0 | 0 | 0 | 0 | 0 | 0 | 0 | 0
CDP4 | TAS | TAS | Distributed PV | 362.792 | 406.4606 | 451.2357 | 506.5526 | 569.4618 | 634.1089 | 693.2365 | 748.7141 | 809.301 | 866.0471 | 921.5693 | 979.7732 | 1040.303 | 1103.1861 | 1171.6172 | 1245.0266 | 1313.0453 | 1377.5558 | 1442.6443 | 1505.9376 | 1567.5286 | 1630.8184 | 1698.9811 | 1770.8728 | 1840.0853 | 1905.8274 | 1973.4343 | 2043.5723
CDP4 | TAS | TAS | Other renewable fuels | 0 | 0 | 0 | 0 | 0 | 0 | 0 | 0 | 0 | 0 | 0 | 0 | 0 | 0 | 0 | 0 | 0 | 0 | 0 | 0 | 0 | 0 | 0 | 0 | 0 | 0 | 0 | 0
CDP4 | TAS | TAS | DSP | 3.8288e-07 | 4.1602e-07 | 4.3304e-07 | 4.1911e-07 | 5.4597e-07 | 1.7042 | 3.5995 | 2.5562e-06 | 0.88807 | 15.2446 | 9.8961 | 5.844 | 13.9773 | 16.8496 | 7.1444 | 3.896 | 56.2286 | 16.7568 | 11.386 | 16.0587 | 14.7126 | 9.7771 | 25.0446 | 12.9431 | 39.4452 | 34.2751 | 134.6379 | 79.7408
CDP4 | TAS | TAS | Utility storage load | 0 | 0 | 0 | -4.906e-06 | -5.2821e-06 | -1.4499e-05 | -0.00014022 | -0.00029951 | -0.00087166 | -0.0010874 | -298.477 | -261.0748 | -301.5213 | -293.5553 | -282.8712 | -293.9765 | -274.1544 | -263.6559 | -245.0737 | -270.5273 | -888.0458 | -814.4414 | -915.2983 | -858.3836 | -1523.521 | -1523.0824 | -1414.21 | -1643.7178
CDP4 | TAS | TAS | Coordinated CER storage load | -4.0137 | -8.6317 | -15.5429 | -25.5349 | -37.9401 | -58.7082 | -78.8385 | -100.9323 | -128.4006 | -162.2583 | -196.7763 | -236.4294 | -280.7403 | -324.2298 | -380.8111 | -433.3753 | -468.3864 | -510.4371 | -556.7009 | -626.8542 | -665.7178 | -728.5295 | -813.0792 | -861.9027 | -990.4926 | -1035.4384 | -1048.9402 | -1141.0883
CDP4 | TAS | TAS | Passive CER storage load | -9.42 | -12.6795 | -16.563 | -20.4805 | -24.1925 | -29.001 | -34.5488 | -39.8306 | -44.5083 | -48.9476 | -53.3065 | -57.153 | -59.6628 | -62.1864 | -63.9129 | -65.3205 | -66.8009 | -66.9844 | -67.2562 | -66.9218 | -66.1045 | -65.5005 | -64.0435 | -62.3795 | -59.8851 | -56.5553 | -58.5249 | -61.0082
CDP5 | NSW | NNSW | Black coal | 0 | 0 | 0 | 0 | 0 | 0 | 0 | 0 | 0 | 0 | 0 | 0 | 0 | 0 | 0 | 0 | 0 | 0 | 0 | 0 | 0 | 0 | 0 | 0 | 0 | 0 | 0 | 0
CDP5 | NSW | NNSW | Mid-merit gas | 0 | 0 | 0 | 0 | 0 | 0 | 0 | 0 | 0 | 0 | 0 | 0 | 0 | 0 | 0 | 0 | 0 | 0 | 0 | 0 | 0 | 0 | 0 | 0 | 0 | 0 | 0 | 0
CDP5 | NSW | NNSW | Flexible gas with CCS | 0 | 0 | 0 | 0 | 0 | 0 | 0 | 0 | 0 | 0 | 0 | 0 | 0 | 0 | 0 | 0 | 0 | 0 | 0 | 0 | 0 | 0 | 0 | 0 | 0 | 0 | 0 | 0
CDP5 | NSW | NNSW | Flexible gas | 0 | 0 | 0 | 0 | 0 | 0 | 0 | 0 | 0 | 0 | 0 | 0 | 0 | 0 | 0 | 0 | 0 | 0 | 0 | 0 | 0 | 0 | 0 | 0 | 0 | 0 | 0 | 0
CDP5 | NSW | NNSW | Hydro | 0 | 0 | 0 | 0 | 0 | 0 | 0 | 0 | 0 | 0 | 0 | 0 | 0 | 0 | 0 | 0 | 0 | 0 | 0 | 0 | 0 | 0 | 0 | 0 | 0 | 0 | 0 | 0
CDP5 | NSW | NNSW | Utility storage | 3.4365 | 16.4166 | 469.5835 | 676.6128 | 813.7384 | 2757.4267 | 3871.3338 | 3722.9029 | 3958.7082 | 3978.6098 | 4180.7711 | 4160.5877 | 4287.5752 | 4508.1007 | 4503.2062 | 4273.7271 | 4290.086 | 3960.7261 | 3904.8656 | 4163.7503 | 4749.9817 | 5192.8188 | 4370.8184 | 4430.6656 | 4516.8834 | 3516.2265 | 3412.0948 | 3729.1933
CDP5 | NSW | NNSW | Coordinated CER storage | 35.8803 | 68.1371 | 108.6582 | 159.5843 | 217.2512 | 309.5627 | 387.0835 | 468.0538 | 555.6772 | 653.1363 | 765.0738 | 890.2 | 991.2009 | 1115.1237 | 1238.3555 | 1336.6353 | 1440.7649 | 1533.2072 | 1629.1046 | 1768.908 | 1847.4886 | 1991.5277 | 2125.2173 | 2231.1351 | 2349.8079 | 2480.6393 | 2490.233 | 2641.2911
CDP5 | NSW | NNSW | Passive CER storage | 15.9345 | 22.0615 | 28.6287 | 34.7571 | 39.7576 | 44.489 | 53.3848 | 60.6111 | 67.2196 | 74.12 | 80.8112 | 87.7796 | 93.5341 | 97.8745 | 102.2572 | 106.3335 | 107.6882 | 109.7221 | 110.4259 | 110.9102 | 111.2565 | 111.3826 | 110.9436 | 110.9844 | 109.0245 | 106.6791 | 110.2071 | 113.5234
CDP5 | NSW | NNSW | Offshore wind | 0 | 0 | 0 | 0 | 0 | 0 | 0 | 0 | 0 | 0 | 0 | 0 | 0 | 0 | 0 | 0 | 0 | 0 | 0 | 0 | 0 | 0 | 0 | 0 | 0 | 0 | 0 | 0
CDP5 | NSW | NNSW | Wind | 1306.8447 | 1106.0459 | 1975.4769 | 2375.7358 | 9338.3735 | 10534.4181 | 13685.3258 | 12710.9995 | 13173.3398 | 12257.0641 | 22837.6631 | 23206.4768 | 22829.7828 | 23599.3319 | 24126.7674 | 23316.7098 | 24528.8991 | 25563.6644 | 24130.6723 | 22025.5657 | 23984.896 | 21483.768 | 21954.4909 | 20482.3658 | 21167.6363 | 20939.7787 | 20389.3816 | 21342.6423
CDP5 | NSW | NNSW | Utility solar | 1681.7972 | 2134.1226 | 2193.3327 | 2140.9573 | 2922.9484 | 2824.4296 | 6178.9125 | 6704.7252 | 7307.5687 | 7599.6522 | 7300.868 | 8167.1134 | 7379.644 | 8174.086 | 8115.4666 | 7783.0298 | 7358.8666 | 7184.0177 | 7522.9402 | 9228.5986 | 8158.1214 | 10548.1462 | 11074.9602 | 13281.239 | 12786.1049 | 14096.823 | 13268.7144 | 14204.1502
CDP5 | NSW | NNSW | Distributed PV | 1425.8183 | 1524.8451 | 1630.4992 | 1757.6055 | 1920.2697 | 2071.6013 | 2228.0819 | 2370.4675 | 2497.8445 | 2618.267 | 2743.0041 | 2880.9221 | 2984.7283 | 3077.0188 | 3174.6912 | 3286.2152 | 3390.9578 | 3530.7375 | 3664.9468 | 3825.3415 | 3984.3297 | 4120.6577 | 4241.2204 | 4374.3937 | 4504.5247 | 4623.702 | 4751.4127 | 4889.6965
CDP5 | NSW | NNSW | Other renewable fuels | 0 | 0 | 0 | 0 | 0 | 0 | 0 | 0 | 0 | 407.4416 | 442.7907 | 471.8666 | 451.4055 | 352.4391 | 249.0811 | 323.6705 | 339.0362 | 387.8953 | 438.715 | 411.3773 | 473.4575 | 371.0815 | 311.4863 | 286.2245 | 321.2333 | 381.3088 | 315.4791 | 239.4355
CDP5 | NSW | NNSW | DSP | 0 | 0 | 0 | 0 | 0 | 0 | 0 | 0 | 0 | 0 | 0 | 0 | 0 | 0 | 0 | 0 | 0 | 0 | 0 | 0 | 0 | 0 | 0 | 0 | 0 | 0 | 0 | 0
CDP5 | NSW | NNSW | Utility storage load | -4.0496 | -19.5436 | -564.614 | -813.7149 | -975.1529 | -3315.0483 | -4797.9965 | -4611.5102 | -4887.3266 | -4969.8465 | -5158.2047 | -5137.5996 | -5310.6547 | -5602.5774 | -5570.5701 | -5274.6457 | -5325.6886 | -4890.0635 | -4824.4904 | -5161.4711 | -5980.7879 | -6488.9188 | -5513.8528 | -5651.8503 | -5683.4476 | -4537.3408 | -4381.0873 | -4844.0581
CDP5 | NSW | NNSW | Coordinated CER storage load | -35.8803 | -68.1371 | -108.6582 | -159.5843 | -217.2512 | -309.7201 | -388.4282 | -471.9036 | -561.7078 | -664.9989 | -780.29 | -913.9869 | -1020.0661 | -1156.2669 | -1290.3419 | -1388.1327 | -1505.9533 | -1603.4244 | -1702.0874 | -1867.4169 | -1938.924 | -2111.9945 | -2267.0231 | -2388.8104 | -2524.9412 | -2683.5187 | -2672.4117 | -2866.5281
CDP5 | NSW | NNSW | Passive CER storage load | -18.8954 | -26.2092 | -33.9621 | -41.2591 | -47.2139 | -52.849 | -63.2302 | -71.9066 | -79.9847 | -87.8346 | -96.0025 | -104.2582 | -111.1637 | -116.1653 | -121.6234 | -125.9643 | -127.9127 | -129.9227 | -131.1279 | -131.604 | -131.9464 | -132.3072 | -131.7436 | -131.4679 | -129.3321 | -126.9016 | -130.5189 | -134.8986
CDP5 | NSW | CNSW | Black coal | 27015.5788 | 28266.5857 | 26267.6433 | 25385.5239 | 22340.9889 | 12996.0008 | 8997.7131 | 6846.0101 | 7017.0088 | 6801.1108 | 6577.5619 | 6477.563 | 3420.3081 | 0 | 0 | 0 | 0 | 0 | 0 | 0 | 0 | 0 | 0 | 0 | 0 | 0 | 0 | 0
CDP5 | NSW | CNSW | Mid-merit gas | 0 | 0 | 0 | 0 | 0 | 0 | 0 | 0 | 0 | 0 | 0 | 0 | 0 | 0 | 0 | 0 | 0 | 0 | 0 | 0 | 0 | 0 | 0 | 0 | 0 | 0 | 0 | 0
CDP5 | NSW | CNSW | Flexible gas with CCS | 0 | 0 | 0 | 0 | 0 | 0 | 0 | 0 | 0 | 0 | 0 | 0 | 0 | 0 | 0 | 0 | 0 | 0 | 0 | 0 | 0 | 0 | 0 | 0 | 0 | 0 | 0 | 0
CDP5 | NSW | CNSW | Flexible gas | 0 | 0 | 0 | 0 | 0 | 0 | 0 | 0 | 0 | 0 | 0 | 0 | 0 | 0 | 0 | 0 | 0 | 0 | 0 | 0 | 0 | 0 | 0 | 0 | 0 | 0 | 0 | 0
CDP5 | NSW | CNSW | Hydro | 0 | 0 | 0 | 0 | 0 | 0 | 0 | 0 | 0 | 0 | 0 | 0 | 0 | 0 | 0 | 0 | 0 | 0 | 0 | 0 | 0 | 0 | 0 | 0 | 0 | 0 | 0 | 0
CDP5 | NSW | CNSW | Utility storage | 199.3012 | 893.2598 | 1329.0296 | 1786.9454 | 2450.4211 | 4089.1509 | 3164.5509 | 2984.6451 | 3293.613 | 3350.329 | 3549.8763 | 3488.877 | 3911.689 | 4220.9456 | 4232.7271 | 3906.2899 | 3943.7374 | 3621.5107 | 3648.9234 | 3811.1185 | 3406.2432 | 2920.4919 | 2937.779 | 2666.6202 | 1469.8773 | 1378.0952 | 1365.1677 | 1580.5749
CDP5 | NSW | CNSW | Coordinated CER storage | 15.444 | 29.4933 | 47.3893 | 70.8814 | 97.0388 | 139.5976 | 176.2349 | 216.9298 | 262.4545 | 313.8926 | 371.5301 | 437.5464 | 492.2753 | 564.4312 | 632.3425 | 690.0683 | 742.0672 | 797.366 | 851.9315 | 933.6907 | 991.1705 | 1072.854 | 1148.9507 | 1215.409 | 1294.9439 | 1382.3136 | 1396.9579 | 1490.03
CDP5 | NSW | CNSW | Passive CER storage | 6.8568 | 9.5246 | 12.4267 | 15.2471 | 17.6591 | 19.9599 | 24.1732 | 27.7687 | 31.1671 | 34.8035 | 38.249 | 41.8492 | 44.9275 | 47.3431 | 49.8158 | 52.1553 | 53.1083 | 54.4418 | 55.1053 | 55.6713 | 56.1556 | 56.5566 | 56.6651 | 57.0637 | 56.355 | 55.4137 | 57.4593 | 59.3757
CDP5 | NSW | CNSW | Offshore wind | 0 | 0 | 0 | 0 | 0 | 0 | 0 | 0 | 0 | 0 | 0 | 0 | 0 | 0 | 0 | 0 | 0 | 0 | 0 | 0 | 0 | 0 | 0 | 0 | 0 | 0 | 0 | 0
CDP5 | NSW | CNSW | Wind | 1290.2465 | 1932.3524 | 4649.2131 | 5512.6527 | 14171.0899 | 19775.4132 | 21203.8165 | 19864.1366 | 20164.7776 | 19033.0735 | 19909.7635 | 19390.0282 | 18878.282 | 20217.3746 | 19953.342 | 20448.6623 | 19960.969 | 20622.761 | 20016.6592 | 19065.4591 | 21382.7346 | 19567.0762 | 19563.5909 | 18799.4712 | 26064.3153 | 25527.5374 | 24841.8479 | 26762.4996
CDP5 | NSW | CNSW | Utility solar | 3571.2126 | 3867.0962 | 4960.1266 | 4773.255 | 5366.3213 | 8836.7701 | 9877.3326 | 10494.4316 | 11810.3687 | 11810.1362 | 11360.8442 | 11563.3563 | 14188.213 | 15469.8936 | 15364.6722 | 14899.6305 | 16053.8531 | 15429.0791 | 16356.6299 | 18251.7672 | 16309.761 | 16633.2804 | 19230.3325 | 18834.2611 | 18959.1306 | 19308.3178 | 18277.7661 | 19308.6396
CDP5 | NSW | CNSW | Distributed PV | 927.5576 | 998.4543 | 1070.9017 | 1165.3104 | 1263.787 | 1382.0308 | 1478.2415 | 1572.8488 | 1667.2128 | 1789.8079 | 1884.2383 | 1984.3729 | 2069.4995 | 2179.4486 | 2272.7478 | 2440.2799 | 2564.9578 | 2686.7813 | 2782.1667 | 2877.1104 | 2963.5506 | 3097.1388 | 3195.2049 | 3314.8289 | 3417.8025 | 3563.9592 | 3724.2783 | 3891.4663
CDP5 | NSW | CNSW | Other renewable fuels | 0 | 0 | 0 | 0 | 0 | 0 | 0 | 0 | 0 | 414.1454 | 450.704 | 477.554 | 455.2495 | 354.4559 | 248.9603 | 327.591 | 343.9504 | 395.9667 | 448.7091 | 416.4839 | 477.0645 | 372.1196 | 315.2397 | 289.1381 | 327.5144 | 391.8483 | 315.6836 | 240.7383
CDP5 | NSW | CNSW | DSP | 0 | 0 | 0 | 0 | 0 | 0 | 0 | 0 | 0 | 0 | 0 | 0 | 0 | 0 | 0 | 0 | 0 | 0 | 0 | 0 | 0 | 0 | 0 | 0 | 0 | 0 | 0 | 0
CDP5 | NSW | CNSW | Utility storage load | -283.3691 | -1090.0183 | -1616.9815 | -2153.3808 | -2987.4264 | -4953.9414 | -3888.8656 | -3646.3042 | -4018.6263 | -4147.7124 | -4378.4483 | -4295.4191 | -4876.2206 | -5225.6582 | -5272.7986 | -4860.4083 | -4942.8231 | -4505.0797 | -4546.9167 | -4715.7049 | -4192.0461 | -3704.9366 | -3792.9852 | -3505.5187 | -2065.4033 | -1935.4829 | -1965.054 | -2264.4967
CDP5 | NSW | CNSW | Coordinated CER storage load | -15.444 | -29.4933 | -47.3893 | -70.8814 | -97.0388 | -139.679 | -177.1598 | -219.3703 | -266.6388 | -321.6775 | -381.8927 | -453.6784 | -511.4369 | -592.0473 | -667.3398 | -726.0118 | -786.028 | -844.4646 | -901.167 | -999.7488 | -1056.6627 | -1155.1514 | -1245.2736 | -1321.8087 | -1414.146 | -1520.3859 | -1527.1996 | -1645.8242
CDP5 | NSW | CNSW | Passive CER storage load | -8.1309 | -11.3153 | -14.7417 | -18.0994 | -20.971 | -23.7106 | -28.6313 | -32.9437 | -37.0858 | -41.2432 | -45.4392 | -49.7054 | -53.3956 | -56.1907 | -59.2502 | -61.7839 | -63.0823 | -64.465 | -65.4362 | -66.0585 | -66.5986 | -67.1815 | -67.2889 | -67.5955 | -66.8521 | -65.9182 | -68.0493 | -70.5555
CDP5 | NSW | SNSW | Black coal | 0 | 0 | 0 | 0 | 0 | 0 | 0 | 0 | 0 | 0 | 0 | 0 | 0 | 0 | 0 | 0 | 0 | 0 | 0 | 0 | 0 | 0 | 0 | 0 | 0 | 0 | 0 | 0
CDP5 | NSW | SNSW | Mid-merit gas | 0 | 0 | 0 | 0 | 0 | 0 | 0 | 0 | 0 | 0 | 0 | 0 | 0 | 0 | 0 | 0 | 0 | 0 | 0 | 0 | 0 | 0 | 0 | 0 | 0 | 0 | 0 | 0
CDP5 | NSW | SNSW | Flexible gas with CCS | 0 | 0 | 0 | 0 | 0 | 0 | 0 | 0 | 0 | 0 | 0 | 0 | 0 | 0 | 0 | 0 | 0 | 0 | 0 | 0 | 0 | 0 | 0 | 0 | 0 | 0 | 0 | 0
CDP5 | NSW | SNSW | Flexible gas | 6.49e-09 | 2.5658e-07 | 6.3112e-07 | 0.3767 | 5.3291 | 0.10036 | 6.3497 | 1.7113e-06 | 1.959e-06 | 3.0053e-06 | 1.4863 | 2.2228e-06 | 3.6053e-06 | 3.3526e-06 | 1.4164e-06 | 2.3473e-06 | 0.31799 | 2.9789e-06 | 3.8822e-06 | 17.7613 | 0 | 0 | 0 | 0 | 0 | 0 | 0 | 0
CDP5 | NSW | SNSW | Hydro | 2228.9002 | 4125.7306 | 3021.4575 | 2909.0818 | 2732.843 | 3036.2586 | 2572.8411 | 2877.9059 | 3207.945 | 3680.5881 | 2914.5694 | 2646.6246 | 3558.7131 | 2804.7535 | 2422.8722 | 3054.891 | 3397.6483 | 3134.2262 | 2862.4457 | 2760.8088 | 2439.6291 | 3664.5119 | 3272.7636 | 3000.0279 | 2470.5356 | 1913.5 | 2884.6439 | 1780.4129
CDP5 | NSW | SNSW | Utility storage | 212.1031 | 323.6146 | 331.3007 | 343.1041 | 1025.0001 | 4666.1999 | 5986.6799 | 5191.6032 | 5411.3927 | 5768.9575 | 5923.6881 | 5560.391 | 6173.1822 | 6389.6264 | 6489.8913 | 5952.5889 | 6099.6621 | 5791.8779 | 5662.0268 | 5518.8177 | 5428.9839 | 5389.2407 | 5602.245 | 5499.6604 | 5592.8637 | 5471.7949 | 5615.0561 | 5809.9049
CDP5 | NSW | SNSW | Coordinated CER storage | 31.4836 | 61.3172 | 99.374 | 147.4548 | 202.7688 | 290.4483 | 364.2438 | 442.6012 | 527.9796 | 623.0926 | 731.7753 | 853.3109 | 953.1142 | 1077.9132 | 1203.0922 | 1303.9808 | 1410.4033 | 1507.0209 | 1605.7808 | 1753.1509 | 1851.4211 | 1992.7859 | 2126.9604 | 2238.1926 | 2364.5186 | 2488.5397 | 2524.2395 | 2680.7146
CDP5 | NSW | SNSW | Passive CER storage | 13.98 | 19.8554 | 26.1867 | 32.1668 | 37.106 | 41.7893 | 50.2892 | 57.3457 | 63.8999 | 70.7123 | 77.2261 | 84.0905 | 89.9428 | 94.4903 | 99.0692 | 103.3501 | 105.004 | 107.4253 | 108.555 | 109.4234 | 110.0494 | 110.4634 | 110.4633 | 110.8355 | 109.2119 | 107.2291 | 111.1217 | 114.8213
CDP5 | NSW | SNSW | Offshore wind | 0 | 0 | 0 | 0 | 0 | 0 | 0 | 0 | 0 | 0 | 0 | 0 | 0 | 0 | 0 | 0 | 0 | 0 | 0 | 0 | 0 | 0 | 0 | 0 | 0 | 0 | 0 | 0
CDP5 | NSW | SNSW | Wind | 5460.5676 | 5955.3306 | 7696.4108 | 9254.4409 | 8997.5994 | 8764.6908 | 8869.2841 | 8581.725 | 8629.8357 | 9021.4441 | 8279.2012 | 8611.5916 | 8099.1498 | 8836.7766 | 8548.5433 | 8702.1284 | 8065.1733 | 8175.8885 | 8091.4939 | 6601.9702 | 7083.2293 | 6487.5172 | 6776.2723 | 7053.8952 | 5510.8258 | 6779.0556 | 6518.9791 | 6942.8571
CDP5 | NSW | SNSW | Utility solar | 4498.2463 | 5442.2603 | 6056.687 | 7229.2371 | 7198.8943 | 8460.5464 | 7347.944 | 7971.8009 | 8364.1229 | 7880.7014 | 8086.5987 | 7977.8406 | 7353.2559 | 7900.2401 | 7832.7392 | 7754.9375 | 7404.2792 | 7290.3542 | 9414.7176 | 11098.3946 | 10766.1105 | 10958.5241 | 10810.2303 | 9664.2443 | 10347.6101 | 9810.2885 | 8489.2658 | 8831.6491
CDP5 | NSW | SNSW | Distributed PV | 1518.8887 | 1683.8032 | 1853.6215 | 2053.6396 | 2259.5387 | 2483.4136 | 2685.8166 | 2892.1167 | 3131.1211 | 3355.7142 | 3566.8454 | 3781.5835 | 4027.8945 | 4305.5501 | 4565.6189 | 4788.0185 | 4988.607 | 5213.1862 | 5419.6209 | 5634.622 | 5838.4642 | 6106.0097 | 6398.5048 | 6707.989 | 6992.3636 | 7290.3948 | 7534.3996 | 7807.8141
CDP5 | NSW | SNSW | Other renewable fuels | 0 | 0 | 0 | 0 | 0 | 0 | 0 | 0 | 0 | 0 | 0 | 0 | 0 | 0 | 0 | 0 | 0 | 0 | 0 | 0 | 0 | 0 | 0 | 0 | 0 | 0 | 0 | 0
CDP5 | NSW | SNSW | DSP | 0 | 0 | 0 | 0 | 0 | 0 | 0 | 0 | 0 | 0 | 0 | 0 | 0 | 0 | 0 | 0 | 0 | 0 | 0 | 0 | 0 | 0 | 0 | 0 | 0 | 0 | 0 | 0
CDP5 | NSW | SNSW | Utility storage load | -252.5037 | -386.9601 | -396.2331 | -409.6456 | -1362.0877 | -6416.9062 | -7671.8266 | -6985.2413 | -6917.1837 | -7464.9437 | -7653.8389 | -7567.8453 | -7829.0401 | -8530.2279 | -8348.9695 | -8087.0919 | -7992.446 | -7621.0175 | -7244.0895 | -7261.9902 | -7276.6929 | -7190.5103 | -7297.8063 | -7564.5442 | -7202.8372 | -7529.6318 | -7437.171 | -8103.3561
CDP5 | NSW | SNSW | Coordinated CER storage load | -31.4836 | -61.3172 | -99.374 | -147.4548 | -202.7688 | -290.6107 | -365.4828 | -446.1173 | -533.6967 | -634.4389 | -746.3954 | -876.5671 | -980.9468 | -1118.1853 | -1255.0196 | -1356.1727 | -1476.3936 | -1578.1435 | -1679.7229 | -1853.8506 | -1951.1282 | -2119.8379 | -2271.8279 | -2399.608 | -2544.4488 | -2690.3812 | -2714.1379 | -2912.4417
CDP5 | NSW | SNSW | Passive CER storage load | -16.5778 | -23.5883 | -31.0652 | -38.1842 | -44.0651 | -49.6421 | -59.5637 | -68.0326 | -76.0346 | -83.7965 | -91.7434 | -99.8766 | -106.8955 | -112.1487 | -117.8315 | -122.4301 | -124.7245 | -127.203 | -128.9063 | -129.8397 | -130.5148 | -131.2153 | -131.1732 | -131.2915 | -129.5544 | -127.5559 | -131.6021 | -136.4409
CDP5 | NSW | SNW | Black coal | 22006.6706 | 9695.6661 | 6980.2362 | 6672.6087 | 0 | 0 | 0 | 0 | 0 | 0 | 0 | 0 | 0 | 0 | 0 | 0 | 0 | 0 | 0 | 0 | 0 | 0 | 0 | 0 | 0 | 0 | 0 | 0
CDP5 | NSW | SNW | Mid-merit gas | 778.5135 | 2490.1397 | 2970.6201 | 3021.0449 | 2671.2418 | 2280.8793 | 1726.5008 | 1646.8246 | 1700.5948 | 1425.6113 | 1275.87 | 1389.1365 | 1382.7728 | 1040.1614 | 827.154 | 1265.2148 | 1290.6733 | 1442.8879 | 1751.5146 | 0 | 0 | 0 | 0 | 0 | 0 | 0 | 0 | 0
CDP5 | NSW | SNW | Flexible gas with CCS | 0 | 0 | 0 | 0 | 0 | 0 | 0 | 0 | 0 | 0 | 0 | 0 | 0 | 0 | 0 | 0 | 0 | 0 | 0 | 0 | 0 | 0 | 0 | 0 | 0 | 0 | 0 | 0
CDP5 | NSW | SNW | Flexible gas | 10.5576 | 53.4604 | 86.4428 | 287.5006 | 243.7832 | 159.7562 | 72.0385 | 37.2468 | 90.716 | 585.2261 | 242.3456 | 94.2932 | 640.149 | 748.6588 | 593.1027 | 1141.4298 | 1366.7911 | 1679.3722 | 2131.5338 | 3535.0532 | 2897.5073 | 3106.326 | 2783.1371 | 4189.9537 | 2141.8433 | 1941.0587 | 3160.1768 | 1905.5952
CDP5 | NSW | SNW | Hydro | 0 | 0 | 0 | 0 | 0 | 0 | 0 | 0 | 0 | 0 | 0 | 0 | 0 | 0 | 0 | 0 | 0 | 0 | 0 | 0 | 0 | 0 | 0 | 0 | 0 | 0 | 0 | 0
CDP5 | NSW | SNW | Utility storage | 98.4512 | 1351.6563 | 1342.7863 | 1294.9595 | 1558.716 | 2882.8058 | 2987.838 | 2807.1715 | 3041.8877 | 3033.9697 | 3279.7319 | 3206.0725 | 3395.4215 | 3529.8598 | 3474.644 | 3287.6627 | 3421.0906 | 2992.9842 | 3098.6111 | 3223.2735 | 2708.8721 | 1655.8746 | 1911.5786 | 1947.5611 | 1960.652 | 1377.0649 | 1372.3207 | 1589.4515
CDP5 | NSW | SNW | Coordinated CER storage | 150.3638 | 293.5539 | 473.3451 | 699.1238 | 954.1751 | 1358.4065 | 1704.9998 | 2061.7587 | 2460.2323 | 2904.5396 | 3409.1597 | 3971.7401 | 4448.602 | 5040.8729 | 5622.906 | 6077.2546 | 6566.8358 | 6943.4661 | 7426.6829 | 8106.8102 | 8361.7777 | 9100.3986 | 9901.0806 | 10445.507 | 11055.4271 | 11593.4409 | 11701.5766 | 12593.2585
CDP5 | NSW | SNW | Passive CER storage | 66.7418 | 94.9943 | 124.4854 | 151.9774 | 173.8836 | 194.4761 | 232.4688 | 263.5511 | 292.2933 | 321.9491 | 349.6226 | 378.9348 | 403.9675 | 423.2272 | 442.5089 | 460.5833 | 466.6477 | 475.994 | 479.4456 | 481.7354 | 483.3198 | 484.2679 | 483.5582 | 485.1823 | 477.8218 | 468.6424 | 484.89 | 500.106
CDP5 | NSW | SNW | Offshore wind | 0 | 0 | 0 | 0 | 0 | 0 | 0 | 0 | 0 | 0 | 0 | 0 | 0 | 0 | 0 | 0 | 0 | 0 | 0 | 0 | 0 | 0 | 0 | 0 | 0 | 0 | 0 | 0
CDP5 | NSW | SNW | Wind | 0 | 0 | 0 | 0 | 0 | 0 | 0 | 0 | 0 | 0 | 0 | 0 | 0 | 0 | 0 | 0 | 0 | 0 | 0 | 0 | 0 | 0 | 0 | 0 | 0 | 0 | 0 | 0
CDP5 | NSW | SNW | Utility solar | 0 | 0 | 0 | 0 | 0 | 0 | 0 | 0 | 0 | 0 | 0 | 0 | 0 | 0 | 0 | 0 | 0 | 0 | 0 | 0 | 0 | 0 | 0 | 0 | 0 | 0 | 0 | 0
CDP5 | NSW | SNW | Distributed PV | 5438.9486 | 6065.8474 | 6693.2483 | 7468.0054 | 8265.7135 | 9051.0316 | 9797.9723 | 10493.0746 | 11154.1148 | 11810.907 | 12499.2851 | 13221.6285 | 13855.3211 | 14426.0705 | 15051.4989 | 15700.055 | 16298.2464 | 16834.0476 | 17428.0725 | 18032.4805 | 18610.821 | 19222.3273 | 19921.1728 | 20660.0812 | 21345.5803 | 22013.3358 | 22744.0989 | 23512.7181
CDP5 | NSW | SNW | Other renewable fuels | 0 | 0 | 0 | 0 | 0 | 0 | 0 | 192.7618 | 187.2554 | 419.3675 | 462.8974 | 480.2153 | 456.5282 | 357.6825 | 253.1509 | 333.7063 | 349.4194 | 399.5182 | 453.4169 | 420.2013 | 486.1525 | 376.8956 | 321.5691 | 290.186 | 334.5425 | 398.1295 | 323.6816 | 248.7752
CDP5 | NSW | SNW | DSP | 1.0336e-06 | 2.0595 | 1.4105e-06 | 0.022325 | 3.616 | 24.6208 | 42.2505 | 2.0875e-06 | 7.31 | 101.278 | 73.4042 | 31.8818 | 145.19 | 101.3872 | 36.5516 | 76.8353 | 173.9152 | 73.0466 | 38.6088 | 164.3819 | 132.316 | 148.4609 | 238.7193 | 210.9022 | 210.4576 | 306.925 | 508.2736 | 397.1736
CDP5 | NSW | SNW | Utility storage load | -117.4083 | -1597.5007 | -1589.2505 | -1535.4682 | -1838.1689 | -3429.7785 | -3553.1742 | -3343.0616 | -3620.9323 | -3615.6228 | -3901.1995 | -3812.2119 | -4037.2528 | -4201.3867 | -4144.4873 | -3903.8681 | -4071.5076 | -3564.8826 | -3683.7162 | -3841.0192 | -3219.145 | -1985.9259 | -2285.8041 | -2332.5995 | -2346.0244 | -1641.8834 | -1640.3007 | -1897.1202
CDP5 | NSW | SNW | Coordinated CER storage load | -150.3638 | -293.5539 | -473.3451 | -699.4967 | -953.8023 | -1358.7297 | -1714.4129 | -2086.1102 | -2501.2059 | -2975.7537 | -3509.5914 | -4121.036 | -4632.3492 | -5299.4021 | -5949.6589 | -6408.0473 | -6969.618 | -7360.3201 | -7881.9614 | -8702.131 | -8893.9156 | -9808.4866 | -10759.5273 | -11403.1793 | -12122.7433 | -12764.3689 | -12795.9671 | -13968.4652
CDP5 | NSW | SNW | Passive CER storage load | -79.1436 | -112.854 | -147.6767 | -180.408 | -206.4947 | -231.0209 | -275.3415 | -312.6664 | -347.8002 | -381.5202 | -415.3462 | -450.0713 | -480.1087 | -502.3202 | -526.3143 | -545.614 | -554.2873 | -563.6277 | -569.3293 | -571.6183 | -573.2008 | -575.2435 | -574.2172 | -574.7288 | -566.824 | -557.4804 | -574.2578 | -594.2705
CDP5 | QLD | NQ | Black coal | 0 | 0 | 0 | 0 | 0 | 0 | 0 | 0 | 0 | 0 | 0 | 0 | 0 | 0 | 0 | 0 | 0 | 0 | 0 | 0 | 0 | 0 | 0 | 0 | 0 | 0 | 0 | 0
CDP5 | QLD | NQ | Mid-merit gas | 203.2491 | 155.543 | 95.6934 | 35.8592 | 85.6873 | 61.8304 | 15.3771 | 0.20974 | 17.0641 | 66.976 | 70.6644 | 31.7332 | 84.1697 | 88.1772 | 63.5617 | 236.2149 | 228.7705 | 198.9989 | 190.7271 | 175.2424 | 121.0457 | 71.1167 | 0 | 0 | 0 | 0 | 0 | 0
CDP5 | QLD | NQ | Flexible gas with CCS | 0 | 0 | 0 | 0 | 0 | 0 | 0 | 0 | 0 | 0 | 0 | 0 | 0 | 0 | 0 | 0 | 0 | 0 | 0 | 0 | 0 | 0 | 0 | 0 | 0 | 0 | 0 | 0
CDP5 | QLD | NQ | Flexible gas | 0 | 0 | 0 | 0 | 0 | 0 | 1.4911 | 0 | 0 | 0 | 1.0268 | 1.145e-09 | 1.535e-09 | 9.125e-09 | 1.625e-09 | 1.1424 | 1.755e-08 | 2.1415e-08 | 3.6625e-08 | 8.257e-08 | 0 | 0 | 0 | 0 | 0 | 0 | 0 | 0
CDP5 | QLD | NQ | Hydro | 309.1896 | 160.8939 | 232.3698 | 232.7106 | 185.1137 | 279.7378 | 299.4566 | 248.6631 | 214.1129 | 253.0374 | 199.9267 | 127.239 | 181.5262 | 76.7658 | 165.0364 | 80.9464 | 93.5647 | 114.9704 | 0 | 0 | 0 | 0 | 0 | 0 | 0 | 0 | 0 | 0
CDP5 | QLD | NQ | Utility storage | 128.6973 | 362.6114 | 478.7093 | 516.2187 | 518.9178 | 672.1052 | 811.889 | 712.1845 | 785.6888 | 875.3872 | 881.9564 | 837.3728 | 841.4677 | 958.0844 | 942.229 | 816.1699 | 885.9246 | 803.3733 | 785.1307 | 803.1734 | 707.015 | 876.0615 | 485.4971 | 481.0388 | 490.9476 | 489.9857 | 475.5276 | 505.7209
CDP5 | QLD | NQ | Coordinated CER storage | 17.3787 | 36.7287 | 57.3939 | 84.6077 | 116.4352 | 172.4662 | 219.5764 | 269.0557 | 321.93 | 380.1648 | 439.1018 | 511.9343 | 566.4243 | 636.4111 | 702.4488 | 759.2418 | 828.7685 | 891.7485 | 954.8719 | 1030.1143 | 1080.3979 | 1185.1569 | 1258.133 | 1336.8765 | 1422.5455 | 1495.8569 | 1518.7943 | 1581.8787
CDP5 | QLD | NQ | Passive CER storage | 8.2662 | 12.4392 | 16.9575 | 20.9831 | 24.4794 | 28.3096 | 34.9835 | 40.5671 | 45.66 | 50.8053 | 55.5795 | 60.474 | 64.7239 | 68.0068 | 71.1435 | 74.3557 | 75.829 | 77.7602 | 78.856 | 79.8244 | 80.3021 | 80.7958 | 81.0327 | 81.6089 | 80.7516 | 79.4571 | 82.4389 | 85.2165
CDP5 | QLD | NQ | Offshore wind | 0 | 0 | 0 | 0 | 0 | 0 | 0 | 0 | 0 | 0 | 0 | 0 | 0 | 0 | 0 | 0 | 0 | 0 | 0 | 0 | 0 | 0 | 0 | 0 | 0 | 0 | 0 | 0
CDP5 | QLD | NQ | Wind | 1036.6935 | 1020.0697 | 5774.9686 | 5405.3911 | 5913.1812 | 10956.4078 | 10257.4062 | 11491.1802 | 12395.2245 | 12638.2612 | 12755.4999 | 12056.7963 | 12589.4436 | 13168.6501 | 13312.1219 | 12760.3934 | 12129.8575 | 11759.1906 | 11929.2293 | 13103.6606 | 19570.1459 | 19908.6597 | 20150.9074 | 20080.3907 | 19438.2282 | 17536.0324 | 18626.2359 | 20074.7317
CDP5 | QLD | NQ | Utility solar | 1308.9188 | 1398.8349 | 1239.1392 | 1285.9019 | 1250.2393 | 1134.3924 | 1929.0504 | 2251.9818 | 2278.9778 | 2139.1808 | 2262.5522 | 2371.081 | 2248.2629 | 2157.069 | 2157.6296 | 2315.4319 | 2151.8652 | 3267.8846 | 2884.5869 | 2790.984 | 3248.383 | 3449.9346 | 3348.5362 | 2926.601 | 3112.2944 | 3545.9172 | 3313.2527 | 3282.8285
CDP5 | QLD | NQ | Distributed PV | 983.3091 | 1078.4478 | 1175.1946 | 1273.429 | 1395.8098 | 1500.0104 | 1607.0717 | 1705.9913 | 1795.922 | 1899.6461 | 1994.4154 | 2097.9787 | 2180.0379 | 2268.726 | 2345.6107 | 2467.8682 | 2595.6128 | 2692.1736 | 2778.8818 | 2868.2213 | 2947.6811 | 3054.3131 | 3151.6702 | 3293.638 | 3446.8819 | 3579.1484 | 3687.1335 | 3801.6002
CDP5 | QLD | NQ | Other renewable fuels | 0 | 0 | 0 | 0 | 0 | 0 | 0 | 0 | 0 | 0 | 0 | 0 | 0 | 0 | 0 | 0 | 0 | 0 | 0 | 0 | 0 | 0 | 0 | 0 | 0 | 0 | 0 | 0
CDP5 | QLD | NQ | DSP | 0 | 0 | 0 | 0 | 0 | 0 | 0 | 0 | 0 | 0 | 0 | 0 | 0 | 0 | 0 | 0 | 0 | 0 | 0 | 0 | 0 | 0 | 0 | 0 | 0 | 0 | 0 | 0
CDP5 | QLD | NQ | Utility storage load | -162.874 | -459.9865 | -606.7543 | -645.9063 | -650.708 | -1102.9533 | -1136.9056 | -945.1169 | -1068.301 | -1226.6562 | -1222.4293 | -1117.3821 | -1170.4755 | -1354.6562 | -1315.4027 | -1121.7857 | -1278.6101 | -1085.3937 | -1080.1912 | -1098.1207 | -950.868 | -1234.7019 | -858.3104 | -968.0056 | -877.1677 | -896.9662 | -892.8393 | -986.7352
CDP5 | QLD | NQ | Coordinated CER storage load | -17.3787 | -36.7287 | -57.3939 | -84.6077 | -116.4352 | -172.4662 | -220.5542 | -271.1726 | -326.1267 | -387.7882 | -450.434 | -526.7671 | -584.5342 | -663.2478 | -735.1324 | -790.5919 | -871.7464 | -938.8637 | -1007.0465 | -1095.0906 | -1141.408 | -1271.7098 | -1357.8612 | -1449.2402 | -1551.1796 | -1631.6398 | -1651.6664 | -1727.6235
CDP5 | QLD | NQ | Passive CER storage load | -9.5644 | -14.3999 | -19.6281 | -24.1346 | -28.02 | -32.2334 | -39.7283 | -46.1681 | -51.9856 | -57.6203 | -63.1672 | -68.6728 | -73.2352 | -77.0626 | -80.5692 | -83.8705 | -85.7989 | -87.6808 | -89.1279 | -90.2688 | -90.6851 | -91.4442 | -91.6802 | -92.1222 | -91.5218 | -90.121 | -93.0845 | -96.4237
CDP5 | QLD | GG | Black coal | 2943.36 | 2963.017 | 2943.36 | 2556.9161 | 2722.874 | 2134.9496 | 573.9566 | 0 | 0 | 0 | 0 | 0 | 0 | 0 | 0 | 0 | 0 | 0 | 0 | 0 | 0 | 0 | 0 | 0 | 0 | 0 | 0 | 0
CDP5 | QLD | GG | Mid-merit gas | 790.803 | 855.4424 | 855.6497 | 845.2894 | 860.0378 | 854.277 | 111.2862 | 22.105 | 121.0658 | 400.013 | 321.6769 | 289.665 | 462.7347 | 417.8403 | 333.108 | 548.1887 | 563.6111 | 500.5176 | 661.0151 | 612.0377 | 501.3555 | 418.3075 | 415.5395 | 405.6369 | 329.8427 | 310.4896 | 0 | 0
CDP5 | QLD | GG | Flexible gas with CCS | 0 | 0 | 0 | 0 | 0 | 0 | 0 | 0 | 0 | 0 | 0 | 0 | 0 | 0 | 0 | 0 | 0 | 0 | 0 | 0 | 0 | 0 | 0 | 0 | 0 | 0 | 0 | 0
CDP5 | QLD | GG | Flexible gas | 0 | 0 | 0 | 0 | 0 | 0 | 47.5485 | 1.6952e-06 | 68.4718 | 427.188 | 345.6523 | 296.4832 | 891.8824 | 893.0176 | 745.7384 | 1546.4571 | 1464.5315 | 1281.9474 | 1264.5214 | 999.3348 | 899.1382 | 485.3265 | 967.2135 | 536.4723 | 436.3959 | 277.6396 | 664.3903 | 571.8146
CDP5 | QLD | GG | Hydro | 0 | 0 | 0 | 0 | 0 | 0 | 0 | 0 | 0 | 0 | 0 | 0 | 0 | 0 | 0 | 0 | 0 | 0 | 0 | 0 | 0 | 0 | 0 | 0 | 0 | 0 | 0 | 0
CDP5 | QLD | GG | Utility storage | 0 | 18.3382 | 110.7261 | 97.6215 | 84.2598 | 94.0797 | 290.8862 | 226.4958 | 256.5091 | 297.8938 | 326.6778 | 302.1335 | 368.764 | 380.3688 | 379.9309 | 341.0779 | 392.4287 | 319.7979 | 342.8537 | 333.1385 | 250.4478 | 0.00031105 | 0.00030496 | 0.00029839 | 438.8631 | 441.822 | 425.7151 | 453.3321
CDP5 | QLD | GG | Coordinated CER storage | 0.95509 | 2.0468 | 3.2751 | 4.8853 | 6.7877 | 10.1378 | 13.5053 | 16.9083 | 20.5847 | 24.9113 | 29.3232 | 34.71 | 39.0705 | 44.2606 | 49.4211 | 54.0346 | 59.0164 | 64.6835 | 70.1718 | 76.1588 | 80.2244 | 89.773 | 95.4629 | 102.9692 | 110.3426 | 117.5896 | 118.9242 | 123.752
CDP5 | QLD | GG | Passive CER storage | 0.46383 | 0.70532 | 0.97713 | 1.2258 | 1.4558 | 1.707 | 2.1329 | 2.5074 | 2.8503 | 3.203 | 3.5363 | 3.878 | 4.1793 | 4.4173 | 4.6488 | 4.8846 | 5.0036 | 5.152 | 5.2443 | 5.3262 | 5.3776 | 5.4302 | 5.4655 | 5.5191 | 5.4733 | 5.3984 | 5.607 | 5.8015
CDP5 | QLD | GG | Offshore wind | 0 | 0 | 0 | 0 | 0 | 0 | 0 | 0 | 0 | 0 | 0 | 0 | 0 | 0 | 0 | 0 | 0 | 0 | 0 | 0 | 0 | 0 | 0 | 0 | 0 | 0 | 0 | 0
CDP5 | QLD | GG | Wind | 0 | 0 | 0 | 0 | 0 | 0 | 0 | 0 | 0 | 0 | 0 | 0 | 0 | 0 | 0 | 0 | 0 | 0 | 0 | 0 | 0 | 0 | 0 | 0 | 0 | 0 | 0 | 0
CDP5 | QLD | GG | Utility solar | 0 | 0 | 0 | 0 | 0 | 0 | 0 | 0 | 0 | 0 | 0 | 0 | 0 | 0 | 0 | 0 | 0 | 0 | 0 | 0 | 0 | 0 | 0 | 0 | 0 | 0 | 0 | 0
CDP5 | QLD | GG | Distributed PV | 92.022 | 99.8146 | 108.1357 | 117.3579 | 127.0025 | 136.7338 | 146.8131 | 157.6166 | 175.7568 | 185.7817 | 195.2193 | 205.0931 | 213.7712 | 222.039 | 230.0212 | 238.7419 | 246.2267 | 253.7721 | 271.8942 | 280.7845 | 288.9431 | 298.1593 | 309.0285 | 320.4685 | 330.1593 | 340.2973 | 360.5383 | 372.4656
CDP5 | QLD | GG | Other renewable fuels | 0 | 0 | 0 | 0 | 0 | 0 | 0 | 0 | 0 | 0 | 0 | 0 | 0 | 0 | 0 | 0 | 0 | 0 | 0 | 0 | 0 | 0 | 0 | 0 | 0 | 0 | 0 | 0
CDP5 | QLD | GG | DSP | 0 | 0 | 0 | 0 | 0 | 0 | 0 | 0 | 0 | 0 | 0 | 0 | 0 | 0 | 0 | 0 | 0 | 0 | 0 | 0 | 0 | 0 | 0 | 0 | 0 | 0 | 0 | 0
CDP5 | QLD | GG | Utility storage load | 0 | -21.8312 | -132.2533 | -115.7796 | -100.3093 | -111.9997 | -346.2932 | -269.638 | -305.3681 | -354.6355 | -389.3387 | -359.2464 | -439.4413 | -452.3837 | -452.7352 | -405.6088 | -467.2857 | -380.6034 | -408.1593 | -397.0301 | -297.7157 | -0.00037401 | -0.00036662 | -0.00035894 | -529.3507 | -531.8166 | -512.9586 | -546.2352
CDP5 | QLD | GG | Coordinated CER storage load | -0.95509 | -2.0468 | -3.2751 | -4.8853 | -6.7877 | -10.1378 | -13.6163 | -17.1631 | -21.0725 | -25.8061 | -30.6803 | -36.5183 | -41.379 | -47.3099 | -53.2428 | -58.0127 | -63.9319 | -70.4217 | -76.648 | -83.9105 | -87.8162 | -100.2021 | -107.0771 | -116.254 | -125.3477 | -134.0656 | -134.9479 | -141.0208
CDP5 | QLD | GG | Passive CER storage load | -0.53667 | -0.8165 | -1.131 | -1.4099 | -1.6664 | -1.9436 | -2.4222 | -2.8536 | -3.2451 | -3.6327 | -4.0191 | -4.4037 | -4.7289 | -5.0055 | -5.2647 | -5.5096 | -5.6615 | -5.8093 | -5.9275 | -6.0231 | -6.073 | -6.1459 | -6.1836 | -6.2301 | -6.2033 | -6.1229 | -6.331 | -6.5644
CDP5 | QLD | CQ | Black coal | 12311.3472 | 13369.2811 | 9040.2624 | 6722.5676 | 6122.2237 | 4100.5844 | 5262.5815 | 4891.7394 | 3071.6895 | 0 | 0 | 0 | 0 | 0 | 0 | 0 | 0 | 0 | 0 | 0 | 0 | 0 | 0 | 0 | 0 | 0 | 0 | 0
CDP5 | QLD | CQ | Mid-merit gas | 0 | 0 | 0 | 0 | 0 | 0 | 0 | 0 | 0 | 0 | 0 | 0 | 0 | 0 | 0 | 0 | 0 | 0 | 0 | 0 | 0 | 0 | 0 | 0 | 0 | 0 | 0 | 0
CDP5 | QLD | CQ | Flexible gas with CCS | 0 | 0 | 0 | 0 | 0 | 0 | 0 | 0 | 0 | 0 | 0 | 0 | 0 | 0 | 0 | 0 | 0 | 0 | 0 | 0 | 0 | 0 | 0 | 0 | 0 | 0 | 0 | 0
CDP5 | QLD | CQ | Flexible gas | 0 | 0 | 9.4105e-08 | 2.0103e-07 | 2.3327e-07 | 0.18311 | 0.24253 | 5.7989e-07 | 1.2027e-06 | 5.5665 | 0 | 0 | 0 | 0 | 0 | 0 | 0 | 0 | 0 | 0 | 0 | 0 | 0 | 0 | 0 | 0 | 0 | 0
CDP5 | QLD | CQ | Hydro | 0 | 0 | 0 | 0 | 0 | 0 | 0 | 0 | 0 | 0 | 0 | 0 | 0 | 0 | 0 | 0 | 0 | 0 | 0 | 0 | 0 | 0 | 0 | 0 | 0 | 0 | 0 | 0
CDP5 | QLD | CQ | Utility storage | 34.1354 | 27.8847 | 53.7213 | 123.0642 | 133.9318 | 188.602 | 375.602 | 331.2012 | 357.522 | 400.7309 | 426.6425 | 414.4655 | 430.5113 | 453.0545 | 462.3251 | 416.6467 | 448.8025 | 415.0151 | 339.9396 | 349.0811 | 301.2581 | 387.2312 | 410.6197 | 184.4696 | 745.592 | 752.6787 | 725.6675 | 781.0696
CDP5 | QLD | CQ | Coordinated CER storage | 16.1846 | 34.2781 | 53.9913 | 80.1568 | 111.3326 | 166.1095 | 213.8262 | 263.9646 | 318.2136 | 380.262 | 443.4436 | 519.8627 | 578.9046 | 650.6497 | 724.9155 | 787.8784 | 855.1887 | 931.5394 | 1001.3063 | 1080.7444 | 1135.4917 | 1256.5123 | 1334.4556 | 1433.0893 | 1519.3923 | 1615.144 | 1635.9329 | 1699.8599
CDP5 | QLD | CQ | Passive CER storage | 7.7084 | 11.6173 | 15.9446 | 19.8689 | 23.3669 | 27.2128 | 33.7999 | 39.4704 | 44.6564 | 49.93 | 54.8954 | 59.9914 | 64.4006 | 67.8741 | 71.2251 | 74.6381 | 76.3085 | 78.4289 | 79.6621 | 80.8058 | 81.4609 | 82.1342 | 82.5181 | 83.2415 | 82.4688 | 81.2607 | 84.3655 | 87.2445
CDP5 | QLD | CQ | Offshore wind | 0 | 0 | 0 | 0 | 0 | 0 | 0 | 0 | 0 | 0 | 0 | 0 | 0 | 0 | 0 | 0 | 0 | 0 | 0 | 0 | 0 | 0 | 0 | 0 | 0 | 0 | 0 | 0
CDP5 | QLD | CQ | Wind | 880.0817 | 1169.0494 | 1831.706 | 5042.7654 | 5447.1328 | 7605.6793 | 11095.3191 | 11721.2542 | 11961.8996 | 15258.8537 | 15830.2521 | 15876.4114 | 16305.6551 | 15912.2758 | 18288.5202 | 15550.1574 | 16827.7128 | 16290.5325 | 15723.9914 | 16535.8636 | 18475.3982 | 17998.7707 | 19397.3839 | 20259.3815 | 19385.2493 | 18102.7882 | 18782.6655 | 18507.6819
CDP5 | QLD | CQ | Utility solar | 2039.3271 | 2140.0623 | 1941.4702 | 1978.4962 | 1902.432 | 2805.9046 | 3889.869 | 4612.9436 | 4716.5453 | 5869.7419 | 8157.4611 | 8329.7006 | 7811.4036 | 7995.9081 | 7992.3006 | 9189.6709 | 8670.7675 | 12878.5745 | 12914.3644 | 14753.7048 | 11847.5594 | 17935.9743 | 18009.4443 | 21548.2523 | 24595.6498 | 31562.8848 | 30494.386 | 31084.9315
CDP5 | QLD | CQ | Distributed PV | 1103.6571 | 1199.1504 | 1301.045 | 1417.4128 | 1541.6005 | 1690.8638 | 1842.181 | 1989.5772 | 2157.5765 | 2292.1932 | 2423.0813 | 2552.5021 | 2672.0229 | 2801.242 | 2932.0168 | 3063.6627 | 3194.3829 | 3379.6068 | 3560.5898 | 3695.6569 | 3830.5887 | 3979.8066 | 4135.832 | 4291.6144 | 4445.6524 | 4635.3226 | 4843.9133 | 5034.3169
CDP5 | QLD | CQ | Other renewable fuels | 0 | 0 | 0 | 0 | 0 | 0 | 0 | 0 | 0 | 0 | 0 | 0 | 0 | 0 | 0 | 0 | 0 | 0 | 0 | 0 | 0 | 0 | 0 | 0 | 0 | 0 | 0 | 0
CDP5 | QLD | CQ | DSP | 0 | 0 | 0 | 0 | 0 | 0 | 0 | 0 | 0 | 0 | 0 | 0 | 0 | 0 | 0 | 0 | 0 | 0 | 0 | 0 | 0 | 0 | 0 | 0 | 0 | 0 | 0 | 0
CDP5 | QLD | CQ | Utility storage load | -40.6374 | -33.1961 | -64.0631 | -146.0686 | -159.4426 | -224.5262 | -469.0667 | -413.3205 | -446.464 | -501.7949 | -533.9631 | -514.6736 | -536.3078 | -565.439 | -573.4351 | -517.1552 | -556.7317 | -518.1081 | -425.9375 | -439.1213 | -379.514 | -481.9247 | -511.7948 | -244.4888 | -920.1066 | -925.8938 | -895.0181 | -966.5941
CDP5 | QLD | CQ | Coordinated CER storage load | -16.1846 | -34.2781 | -53.9913 | -80.1568 | -111.3326 | -166.1095 | -214.9696 | -266.5868 | -323.2469 | -389.5758 | -457.7241 | -538.6596 | -602.6424 | -682.3957 | -765.219 | -829.1317 | -906.3848 | -991.5576 | -1069.0818 | -1161.6662 | -1213.4146 | -1364.9103 | -1457.0186 | -1574.732 | -1676.7799 | -1790.3421 | -1804.8917 | -1881.6629
CDP5 | QLD | CQ | Passive CER storage load | -8.919 | -13.4486 | -18.4558 | -22.853 | -26.7465 | -30.9846 | -38.3842 | -44.92 | -50.8429 | -56.6276 | -62.3897 | -68.1248 | -72.8693 | -76.9122 | -80.6616 | -84.1891 | -86.3414 | -88.4348 | -90.039 | -91.3786 | -91.9938 | -92.9589 | -93.3608 | -93.9651 | -93.468 | -92.1667 | -95.2599 | -98.7183
CDP5 | QLD | SQ | Black coal | 19510.5687 | 19497.3846 | 16005.1022 | 15754.5949 | 15189.2368 | 11802.4065 | 11088.922 | 10987.8324 | 10202.2312 | 7975.1936 | 0 | 0 | 0 | 0 | 0 | 0 | 0 | 0 | 0 | 0 | 0 | 0 | 0 | 0 | 0 | 0 | 0 | 0
CDP5 | QLD | SQ | Mid-merit gas | 1550.1595 | 1925.6273 | 2533.0457 | 2147.1679 | 2698.8715 | 2116.9012 | 1780.5154 | 961.533 | 1441.7061 | 2651.3469 | 2302.5269 | 2103.6307 | 1599.0189 | 1616.3781 | 1116.6 | 1593.7095 | 1603.0333 | 1395.2652 | 1862.0016 | 1754.9348 | 1429.0327 | 0 | 0 | 0 | 0 | 0 | 0 | 0
CDP5 | QLD | SQ | Flexible gas with CCS | 0 | 0 | 0 | 0 | 0 | 0 | 0 | 0 | 0 | 0 | 0 | 0 | 0 | 0 | 0 | 0 | 0 | 0 | 0 | 0 | 0 | 0 | 0 | 0 | 0 | 0 | 0 | 0
CDP5 | QLD | SQ | Flexible gas | 74.0082 | 20.7549 | 16.1538 | 13.6134 | 30.6153 | 20.8945 | 159.3619 | 4.2348 | 84.9294 | 558.5917 | 873.4581 | 873.2669 | 2283.4177 | 2071.0647 | 2170.1646 | 4017.4842 | 6026.7549 | 4788.0819 | 6172.2181 | 6185.4758 | 5658.5378 | 3674.7584 | 4685.2753 | 4526.417 | 2745.2449 | 2434.435 | 4998.7973 | 2726.3335
CDP5 | QLD | SQ | Hydro | 0 | 0 | 0 | 0 | 0 | 0 | 0 | 0 | 0 | 0 | 0 | 0 | 0 | 0 | 0 | 0 | 0 | 0 | 0 | 0 | 0 | 0 | 0 | 0 | 0 | 0 | 0 | 0
CDP5 | QLD | SQ | Utility storage | 727.975 | 825.8431 | 1078.9179 | 1009.7963 | 1192.6233 | 1779.4444 | 1750.9433 | 4364.9731 | 5537.1901 | 6357.9365 | 6689.8504 | 6572.0469 | 6817.8333 | 7101.394 | 7071.7763 | 6517.6421 | 6667.8472 | 6233.9076 | 5959.4187 | 6337.5649 | 5323.9615 | 6018.6854 | 6200.8431 | 6285.8874 | 6057.655 | 6128.277 | 5855.1564 | 6210.6424
CDP5 | QLD | SQ | Coordinated CER storage | 88.9453 | 193.0601 | 307.3037 | 459.2205 | 641.4863 | 968.4337 | 1252.3379 | 1537.0648 | 1856.3382 | 2226.021 | 2598.1733 | 3040.804 | 3407.9448 | 3852.8572 | 4292.2851 | 4668.0688 | 5087.3004 | 5474.604 | 5849.1365 | 6407.6515 | 6606.0498 | 7406.1674 | 7901.8096 | 8459.2136 | 8961.2461 | 9577.8933 | 9649.5295 | 10139.6423
CDP5 | QLD | SQ | Passive CER storage | 42.0288 | 64.8737 | 90.0286 | 113.2134 | 134.2547 | 157.636 | 196.2242 | 229.0488 | 259.107 | 289.4785 | 317.9475 | 347.4809 | 373.3383 | 393.719 | 413.398 | 433.4119 | 442.9975 | 455.1778 | 462.1178 | 468.3858 | 472.0351 | 475.6339 | 477.926 | 482.2856 | 477.8901 | 470.9205 | 488.9272 | 505.5363
CDP5 | QLD | SQ | Offshore wind | 0 | 0 | 0 | 0 | 0 | 0 | 0 | 0 | 0 | 0 | 0 | 0 | 0 | 0 | 0 | 0 | 0 | 0 | 0 | 0 | 0 | 0 | 0 | 0 | 0 | 0 | 0 | 0
CDP5 | QLD | SQ | Wind | 4629.34 | 6175.7025 | 11122.7793 | 11368.9618 | 10873.5493 | 16621.2563 | 15373.823 | 15816.6591 | 18103.3039 | 16726.4978 | 24213.779 | 23835.3959 | 23236.3862 | 24466.5079 | 25823.7294 | 23621.7419 | 24814.6751 | 25751.3465 | 24586.0874 | 24810.2897 | 23608.2323 | 22547.1691 | 22667.1251 | 21321.2189 | 23183.0726 | 21970.0456 | 21355.2372 | 22696.2903
CDP5 | QLD | SQ | Utility solar | 4556.9297 | 4770.0428 | 4671.6443 | 4484.3131 | 4387.3494 | 4533.6397 | 3599.1009 | 6875.2242 | 8803.5822 | 11211.7136 | 10881.0168 | 13897.3136 | 17142.9901 | 17678.7324 | 17799.7406 | 18256.7402 | 19098.5514 | 17976.751 | 21403.0735 | 23867.558 | 19876.178 | 22232.5231 | 21621.652 | 21707.3381 | 21463.587 | 21583.3369 | 21421.9003 | 21632.1669
CDP5 | QLD | SQ | Distributed PV | 6609.9756 | 7163.1116 | 7714.1748 | 8381.2697 | 9064.1435 | 9811.0933 | 10535.1369 | 11241.3765 | 11892.7661 | 12571.1912 | 13240.4846 | 13942.3517 | 14574.3925 | 15202.3873 | 15846.3651 | 16505.7292 | 17055.8589 | 17634.6579 | 18228.5087 | 18925.5965 | 19566.7152 | 20280.2664 | 21023.4377 | 21804.1142 | 22475.3647 | 23205.333 | 23937.5324 | 24762.8341
CDP5 | QLD | SQ | Other renewable fuels | 0 | 0 | 0 | 0 | 0 | 0 | 0 | 0 | 0 | 0 | 0 | 512.3781 | 476.0522 | 372.5452 | 281.3487 | 402.0875 | 397.4356 | 456.6845 | 469.0441 | 469.8601 | 517.9667 | 385.1144 | 338.3512 | 320.6386 | 350.6668 | 403.2721 | 351.4505 | 262.5491
CDP5 | QLD | SQ | DSP | 9.4087e-07 | 1.0521e-06 | 1.1119e-06 | 1.2569e-06 | 1.3802e-06 | 0.58491 | 3.9049 | 1.9434e-06 | 2.2508e-06 | 9.8468 | 26.2855 | 4.3952 | 39.8953 | 83.9494 | 15.9779 | 32.1164 | 53.2063 | 31.0171 | 38.3895 | 5.91 | 28.486 | 4.2691e-06 | 146.1408 | 57.8633 | 117.3626 | 45.2887 | 296.3241 | 742.5025
CDP5 | QLD | SQ | Utility storage load | -957.6813 | -1054.9698 | -1385.5407 | -1288.48 | -1530.2314 | -2440.7121 | -2313.8489 | -5700.3277 | -7231.2727 | -8387.4097 | -8783.3301 | -8579.326 | -8990.8109 | -9357.7231 | -9306.1056 | -8555.3384 | -8792.9248 | -8193.7128 | -7880.9303 | -8372.4306 | -6996.4875 | -7974.612 | -8305.2017 | -8537.9741 | -8169.0301 | -8255.7219 | -7959.5983 | -8507.4696
CDP5 | QLD | SQ | Coordinated CER storage load | -88.9453 | -193.0601 | -307.3037 | -459.2205 | -642.09 | -967.8299 | -1260.4265 | -1554.3266 | -1887.6629 | -2287.1065 | -2688.5698 | -3158.9636 | -3560.5459 | -4063.4949 | -4555.6529 | -4939.8451 | -5428.8689 | -5845.0196 | -6265.1802 | -6918.7318 | -7065.2127 | -8078.8105 | -8664.9494 | -9332.1242 | -9909.5704 | -10663.8308 | -10682.7993 | -11281.6128
CDP5 | QLD | SQ | Passive CER storage load | -48.6291 | -75.0998 | -104.2072 | -130.2172 | -153.6723 | -179.485 | -222.8383 | -260.673 | -295.0027 | -328.3088 | -361.3538 | -394.5909 | -422.4327 | -446.1466 | -468.1687 | -488.8728 | -501.242 | -513.2492 | -522.3138 | -529.6702 | -533.069 | -538.3193 | -540.7246 | -544.4161 | -541.6284 | -534.1226 | -552.0639 | -572.0215
CDP5 | VIC | VIC | Brown coal | 21935.5368 | 20612.5686 | 19280.8216 | 14836.024 | 11494.0765 | 8425.2586 | 7925.0126 | 7052.4542 | 7961.0357 | 0 | 0 | 0 | 0 | 0 | 0 | 0 | 0 | 0 | 0 | 0 | 0 | 0 | 0 | 0 | 0 | 0 | 0 | 0
CDP5 | VIC | VIC | Mid-merit gas | 76.7713 | 141.9803 | 244.693 | 152.0296 | 469.7367 | 148.2495 | 80.037 | 14.8296 | 33.2204 | 497.4987 | 469.8697 | 383.6954 | 583.7408 | 451.5423 | 472.5873 | 0 | 0 | 0 | 0 | 0 | 0 | 0 | 0 | 0 | 0 | 0 | 0 | 0
CDP5 | VIC | VIC | Flexible gas with CCS | 0 | 0 | 0 | 0 | 0 | 0 | 0 | 0 | 0 | 0 | 0 | 0 | 0 | 0 | 0 | 0 | 0 | 0 | 0 | 0 | 0 | 0 | 0 | 0 | 0 | 0 | 0 | 0
CDP5 | VIC | VIC | Flexible gas | 48.7853 | 100.3055 | 144.4796 | 94.9034 | 330.7092 | 103.5933 | 23.5488 | 0.70691 | 0.96311 | 265.8253 | 319.1289 | 264.2199 | 660.7893 | 711.1221 | 681.552 | 1014.2658 | 1368.3062 | 1429.8392 | 1655.8592 | 2526.2591 | 1947.5836 | 1089.4356 | 1404.7054 | 837.8718 | 1363.9221 | 550.4587 | 1485.2838 | 1031.8311
CDP5 | VIC | VIC | Hydro | 2140.7823 | 2250.9164 | 2197.6151 | 2303.6204 | 1777.4361 | 3948.2654 | 2240.0615 | 1550.6635 | 2143.5373 | 3697.5954 | 2953.6315 | 2311.4483 | 3027.0517 | 2106.5937 | 2361.5302 | 2385.8704 | 3071.3088 | 2143.2509 | 2001.9608 | 2269.0998 | 2292.498 | 2749.3577 | 3273.0078 | 2965.329 | 2384.518 | 1802.5292 | 2549.9318 | 1732.2173
CDP5 | VIC | VIC | Utility storage | 272.4697 | 962.5155 | 1613.3848 | 2582.6594 | 2462.5288 | 4267.2287 | 3458.3382 | 3173.0704 | 3418.0322 | 3459.1873 | 4083.4748 | 3984.1398 | 4460.8149 | 4765.7696 | 4824.7802 | 4791.302 | 5016.465 | 4015.5898 | 4007.2369 | 4046.2505 | 3240.6194 | 3544.0175 | 2926.8958 | 1814.2915 | 1811.1804 | 1663.6537 | 874.286 | 1061.7596
CDP5 | VIC | VIC | Coordinated CER storage | 174.2712 | 327.3238 | 511.906 | 738.7792 | 974.9959 | 1350.3492 | 1689.7548 | 2030.2535 | 2422.8015 | 2860.5173 | 3378.0632 | 3970.109 | 4474.9511 | 5148.0685 | 5789.119 | 6309.174 | 6846.9507 | 7337.3749 | 7935.0804 | 8699.6969 | 9255.6212 | 10062.1306 | 10875.6419 | 11627.5466 | 12403.8304 | 13016.771 | 13349.7202 | 14356.5167
CDP5 | VIC | VIC | Passive CER storage | 81.6033 | 113.3912 | 146.3367 | 177.4947 | 201.8181 | 224.4296 | 264.3231 | 299.6454 | 332.8722 | 366.8317 | 399.3268 | 436.1376 | 467.6838 | 497.2475 | 524.2731 | 549.4189 | 565.4829 | 581.2404 | 594.6104 | 606.7363 | 617.624 | 626.7456 | 636.5112 | 644.0449 | 647.9744 | 644.7894 | 669.9914 | 695.0893
CDP5 | VIC | VIC | Offshore wind | 0 | 0 | 0 | 0 | 0 | 0 | 3797.3245 | 7744.3234 | 10150.585 | 13672.3072 | 14724.4821 | 19266.3857 | 23604.2542 | 28772.8112 | 31915.1855 | 37366.0007 | 36659.5999 | 37025.5389 | 35006.7481 | 33972.0412 | 34706.3608 | 34693.8712 | 34532.478 | 36574.6872 | 33584.8501 | 33935.7926 | 34957.6537 | 36438.6161
CDP5 | VIC | VIC | Wind | 13615.2058 | 17038.2863 | 18183.1474 | 23084.5556 | 24489.5996 | 27118.142 | 25241.0442 | 27719.685 | 27793.029 | 31158.1545 | 27416.6227 | 27610.8976 | 27181.9807 | 28566.512 | 27782.7837 | 28327.2759 | 26840.8926 | 27377.1928 | 26697.9145 | 25258.6524 | 24642.5849 | 26123.0774 | 25628.4203 | 27191.6421 | 24383.5441 | 25973.1742 | 25276.4563 | 26520.8516
CDP5 | VIC | VIC | Utility solar | 2549.8313 | 3029.2573 | 3424.8208 | 3490.8732 | 3519.1962 | 4486.1547 | 3814.2617 | 4194.4481 | 4345.845 | 4050.8454 | 6759.0838 | 6690.612 | 6254.0718 | 6608.7035 | 6786.3402 | 6419.2073 | 6897.6252 | 6966.1506 | 8335.4916 | 11116.2585 | 11250.3648 | 11628.6908 | 11595.7956 | 10708.4381 | 12615.1517 | 12304.3639 | 12227.132 | 12319.4453
CDP5 | VIC | VIC | Distributed PV | 6473.9437 | 7289.1968 | 8116.3901 | 8992.5609 | 9850.8172 | 10666.4545 | 11450.3062 | 12203.4535 | 12985.8265 | 13764.8492 | 14568.6023 | 15426.7211 | 16272.7227 | 17103.9454 | 17989.3118 | 18928.1919 | 19813.264 | 20668.2754 | 21550.2821 | 22455.7784 | 23356.1935 | 24301.3996 | 25316.6379 | 26394.9858 | 27453.0758 | 28500.9376 | 29609.2731 | 30774.4142
CDP5 | VIC | VIC | Other renewable fuels | 0 | 0 | 0 | 0 | 0 | 0 | 0 | 0 | 0 | 0 | 487.1757 | 489.2528 | 470.0425 | 361.4813 | 242.661 | 282.9961 | 357.8161 | 378.0594 | 430.8212 | 418.8534 | 461.5898 | 341.3366 | 328.2316 | 268.695 | 318.0326 | 369.2416 | 278.683 | 212.8243
CDP5 | VIC | VIC | DSP | 0.26 | 1.0985e-06 | 1.2277e-06 | 1.3483e-06 | 2.496 | 10.455 | 17.8483 | 2.0005e-06 | 4.5836 | 70.92 | 44.841 | 30.8021 | 114.9662 | 67.7434 | 30.569 | 54.3135 | 146.0348 | 71.3507 | 53.3685 | 117.4905 | 104.436 | 83.7121 | 163.3778 | 113.937 | 184.7687 | 193.9042 | 347.2693 | 216.5449
CDP5 | VIC | VIC | Utility storage load | -324.3687 | -1149.0226 | -1916.9168 | -3068.7138 | -2930.1688 | -5065.668 | -4110.1941 | -3778.5232 | -4055.0339 | -4119.7093 | -4874.3189 | -4763.8819 | -5338.116 | -5692.2943 | -5770.0545 | -5724.1493 | -5995.9356 | -4801.6737 | -4789.7107 | -4846.1319 | -3875.5213 | -4240.9204 | -3507.3884 | -2190.7091 | -2181.0603 | -2009.7539 | -1069.1096 | -1297.3751
CDP5 | VIC | VIC | Coordinated CER storage load | -174.2712 | -327.3238 | -511.906 | -739.8356 | -973.9395 | -1350.3492 | -1701.454 | -2059.3366 | -2470.5224 | -2947.2674 | -3493.3592 | -4140.5797 | -4689.2571 | -5435.7891 | -6162.1509 | -6712.9652 | -7310.9282 | -7826.4812 | -8493.9861 | -9408.3227 | -9959.9319 | -10934.552 | -11844.6805 | -12765.1278 | -13630.6064 | -14339.0557 | -14636.6738 | -15923.3048
CDP5 | VIC | VIC | Passive CER storage load | -97.0123 | -134.6803 | -174.0316 | -210.7735 | -240.7491 | -268.6942 | -314.9143 | -357.6079 | -397.7174 | -437.5476 | -478.0029 | -523.1397 | -558.9176 | -595.4211 | -627.7223 | -656.4814 | -679.3254 | -694.3616 | -711.4331 | -725.8321 | -738.4905 | -751.2985 | -764.6559 | -768.3808 | -774.9115 | -771.5201 | -799.8501 | -833.7297
CDP5 | SA | CSA | Mid-merit gas | 1825.2765 | 2678.0486 | 1931.0222 | 1348.9211 | 1698.6201 | 1375.1493 | 737.3573 | 218.8613 | 195.1705 | 348.6965 | 441.8059 | 436.3933 | 604.272 | 0 | 0 | 0 | 0 | 0 | 0 | 0 | 0 | 0 | 0 | 0 | 0 | 0 | 0 | 0
CDP5 | SA | CSA | Flexible gas with CCS | 0 | 0 | 0 | 0 | 0 | 0 | 0 | 0 | 0 | 0 | 0 | 0 | 0 | 0 | 0 | 0 | 0 | 0 | 0 | 0 | 0 | 0 | 0 | 0 | 0 | 0 | 0 | 0
CDP5 | SA | CSA | Flexible gas | 6.6205 | 24.057 | 284.415 | 395.029 | 479.1483 | 360.7706 | 547.5766 | 274.1815 | 321.8768 | 581.1428 | 634.7477 | 543.6569 | 1063.5526 | 947.8869 | 945.2626 | 1486.7714 | 1466.8873 | 1347.0387 | 1574.4587 | 2351.3387 | 1402.7146 | 804.9839 | 707.1153 | 608.8995 | 766.5156 | 619.1014 | 1232.7609 | 619.9198
CDP5 | SA | CSA | Hydro | 0 | 0 | 0 | 0 | 0 | 0 | 0 | 0 | 0 | 0 | 0 | 0 | 0 | 0 | 0 | 0 | 0 | 0 | 0 | 0 | 0 | 0 | 0 | 0 | 0 | 0 | 0 | 0
CDP5 | SA | CSA | Utility storage | 456.2992 | 620.9064 | 672.4128 | 680.0064 | 690.1708 | 1106.4707 | 940.015 | 892.13 | 956.4046 | 997.82 | 1034.4939 | 1014.5024 | 1117.1566 | 1161.2837 | 1187.7189 | 1091.9894 | 1257.4091 | 1092.4954 | 1047.8163 | 807.7791 | 1258.1447 | 1226.0501 | 1252.4442 | 1238.7602 | 1181.2556 | 965.2399 | 936.0972 | 1026.3747
CDP5 | SA | CSA | Coordinated CER storage | 131.1366 | 190.596 | 257.7022 | 341.4897 | 434.0046 | 590.8969 | 729.0671 | 872.8465 | 1026.8198 | 1189.3591 | 1381.1654 | 1575.1863 | 1739.8412 | 1951.1797 | 2170.8491 | 2365.404 | 2533.0562 | 2712.2126 | 2875.6148 | 3117.2987 | 3326.4666 | 3562.0113 | 3746.7624 | 3944.8488 | 4171.568 | 4335.0834 | 4432.476 | 4591.74
CDP5 | SA | CSA | Passive CER storage | 56.1537 | 70.4131 | 85.0928 | 100.2478 | 114.1344 | 129.202 | 148.443 | 164.4962 | 178.7664 | 193.3802 | 206.322 | 220.5897 | 230.6877 | 240.4102 | 248.3465 | 257.8273 | 261.8398 | 264.815 | 265.8094 | 267.5894 | 266.771 | 266.0584 | 265.394 | 264.4958 | 260.0758 | 254.9306 | 262.7395 | 269.7937
CDP5 | SA | CSA | Offshore wind | 0 | 0 | 0 | 0 | 0 | 0 | 0 | 0 | 0 | 0 | 0 | 0 | 0 | 0 | 0 | 0 | 0 | 0 | 0 | 0 | 0 | 0 | 0 | 0 | 0 | 0 | 0 | 0
CDP5 | SA | CSA | Wind | 7135.9224 | 7398.9161 | 7413.7332 | 8465.819 | 8643.2913 | 10565.5875 | 10368.5364 | 11228.5377 | 11489.656 | 12854.5233 | 11417.6658 | 11617.2036 | 10220.7468 | 11880.139 | 11939.575 | 10393.9562 | 10715.2288 | 11579.4367 | 11924.6467 | 10981.8777 | 10554.4889 | 11893.1981 | 12187.8081 | 13230.6246 | 12034.5934 | 12275.7291 | 11394.3407 | 12904.6779
CDP5 | SA | CSA | Utility solar | 1164.2846 | 1238.9786 | 1791.0138 | 1800.5149 | 1798.7226 | 1421.6313 | 2470.3552 | 2642.9218 | 2651.6657 | 2582.4924 | 2608.0962 | 2589.5676 | 2773.5149 | 2882.7735 | 3038.2379 | 3135.2438 | 4085.1181 | 4352.2034 | 4311.8641 | 5079.7866 | 8387.2495 | 8034.0849 | 7524.4039 | 6958.1245 | 7523.7626 | 7549.3406 | 7456.9321 | 6916.2293
CDP5 | SA | CSA | Distributed PV | 3453.0573 | 3668.917 | 3890.0554 | 4182.9837 | 4510.5472 | 4843.288 | 5173.118 | 5492.4041 | 5801.2917 | 6108.6611 | 6429.4226 | 6753.3018 | 7052.5514 | 7323.9251 | 7615.4138 | 7928.7925 | 8212.2944 | 8463.3248 | 8734.3911 | 9030.6347 | 9316.1839 | 9613.3547 | 9930.8487 | 10270.8755 | 10591.9155 | 10914.1168 | 11242.3861 | 11600.8615
CDP5 | SA | CSA | Other renewable fuels | 0 | 0 | 0 | 0 | 0 | 0 | 0 | 0 | 0 | 0 | 0 | 0 | 0 | 0 | 0 | 0 | 0 | 0 | 0 | 0 | 0 | 0 | 0 | 0 | 0 | 0 | 0 | 0
CDP5 | SA | CSA | DSP | 0.192 | 1.1065e-06 | 1.2968e-06 | 1.382e-06 | 1.856 | 14.5357 | 22.9404 | 2.0205e-06 | 3.9795 | 55.6 | 54.7229 | 33.0306 | 92.3861 | 64.8936 | 32.197 | 58.5354 | 126.4666 | 54.89 | 44.48 | 103.9215 | 93.3796 | 76.8638 | 145.4622 | 123.6217 | 145.1461 | 130.3301 | 290.1942 | 195.5374
CDP5 | SA | CSA | Utility storage load | -543.2135 | -738.8472 | -800.4917 | -811.2263 | -819.9376 | -1317.2275 | -1119.0658 | -1063.7445 | -1136.8925 | -1189.566 | -1229.856 | -1207.7413 | -1330.7395 | -1381.6903 | -1415.6362 | -1298.303 | -1496.916 | -1300.5902 | -1247.4008 | -962.5895 | -1506.8056 | -1472.6022 | -1500.0498 | -1487.2281 | -1415.2366 | -1162.7449 | -1122.1915 | -1233.0387
CDP5 | SA | CSA | Coordinated CER storage load | -131.1366 | -190.596 | -257.7022 | -341.978 | -433.5163 | -590.8969 | -732.1996 | -882.1638 | -1040.3539 | -1213.462 | -1412.2581 | -1618.4283 | -1796.0341 | -2024.5984 | -2267.8022 | -2467.4728 | -2651.2947 | -2847.7744 | -3017.372 | -3307.2109 | -3529.0762 | -3818.26 | -4014.4133 | -4251.1751 | -4508.9062 | -4699.5395 | -4783.514 | -4984.9929
CDP5 | SA | CSA | Passive CER storage load | -65.0192 | -81.7092 | -98.1877 | -114.8493 | -130.5533 | -147.5065 | -168.3028 | -187.496 | -203.4338 | -218.3532 | -233.3023 | -249.0959 | -261.4352 | -270.3122 | -280.191 | -288.3704 | -294.0664 | -295.5867 | -298.9635 | -300.0807 | -298.0202 | -297.6726 | -297.4322 | -295.1212 | -291.5649 | -286.5556 | -293.1914 | -301.8839
CDP5 | SA | SESA | Mid-merit gas | 0 | 0 | 0 | 0 | 0 | 0 | 0 | 0 | 0 | 0 | 0 | 0 | 0 | 0 | 0 | 0 | 0 | 0 | 0 | 0 | 0 | 0 | 0 | 0 | 0 | 0 | 0 | 0
CDP5 | SA | SESA | Flexible gas with CCS | 0 | 0 | 0 | 0 | 0 | 0 | 0 | 0 | 0 | 0 | 0 | 0 | 0 | 0 | 0 | 0 | 0 | 0 | 0 | 0 | 0 | 0 | 0 | 0 | 0 | 0 | 0 | 0
CDP5 | SA | SESA | Flexible gas | 0.25151 | 2.833e-07 | 0.83838 | 3.7305 | 0.69105 | 1.9072 | 2.8317 | 4.8587e-06 | 5.5178e-06 | 3.581 | 2.849 | 2.5368e-06 | 3.7696e-06 | 3.5511e-06 | 1.8878e-06 | 3.6975e-06 | 3.3215e-06 | 4.95e-06 | 8.1598e-06 | 6.485e-05 | 0.0001096 | 2.9514e-06 | 3.4902e-06 | 3.2164e-06 | 9.3656e-06 | 6.9414e-06 | 1.0641e-05 | 0.00011414
CDP5 | SA | SESA | Hydro | 0 | 0 | 0 | 0 | 0 | 0 | 0 | 0 | 0 | 0 | 0 | 0 | 0 | 0 | 0 | 0 | 0 | 0 | 0 | 0 | 0 | 0 | 0 | 0 | 0 | 0 | 0 | 0
CDP5 | SA | SESA | Utility storage | 23.2126 | 20.0751 | 20.8764 | 21.351 | 20.882 | 31.5529 | 28.6411 | 28.262 | 29.2469 | 31.3525 | 0.00017786 | 0.00018249 | 0.00018114 | 0.00021536 | 0.00021573 | 0.00020889 | 0.00021369 | 0.00020502 | 0.000206 | 0.00023033 | 0.00024565 | 0.00028302 | 0.0002892 | 0.00025774 | 0.00026175 | 0.00015989 | 0.00016159 | 0.00016959
CDP5 | SA | SESA | Coordinated CER storage | 4.7523 | 6.9923 | 9.6399 | 12.9061 | 16.3518 | 22.1768 | 27.3112 | 32.8503 | 38.9616 | 45.1972 | 52.3887 | 59.9974 | 66.4314 | 75.1975 | 83.5851 | 91.4116 | 97.5801 | 104.2775 | 111.9288 | 121.0581 | 129.6654 | 138.4518 | 145.7628 | 154.6334 | 163.2079 | 170.0687 | 173.5298 | 180.258
CDP5 | SA | SESA | Passive CER storage | 2.0453 | 2.5909 | 3.1983 | 3.812 | 4.3304 | 4.8883 | 5.6071 | 6.2139 | 6.7866 | 7.3373 | 7.8032 | 8.3375 | 8.7165 | 9.1215 | 9.4165 | 9.7597 | 9.9066 | 10.0365 | 10.0832 | 10.142 | 10.0997 | 10.0743 | 10.0461 | 10.0087 | 9.8387 | 9.6372 | 9.9301 | 10.1953
CDP5 | SA | SESA | Offshore wind | 0 | 0 | 0 | 0 | 0 | 0 | 0 | 0 | 0 | 0 | 0 | 0 | 0 | 0 | 0 | 0 | 0 | 0 | 0 | 0 | 0 | 0 | 0 | 0 | 0 | 0 | 0 | 0
CDP5 | SA | SESA | Wind | 737.1224 | 797.3085 | 703.5615 | 833.6329 | 766.7192 | 720.151 | 683.0354 | 752.5287 | 899.051 | 997.846 | 1048.5962 | 1154.26 | 1085.4826 | 1208.2317 | 893.7191 | 905.0522 | 1375.0788 | 1534.2331 | 1454.3536 | 1394.8369 | 1345.8569 | 2348.5977 | 2333.3014 | 2569.956 | 2452.5395 | 2559.5837 | 2417.8551 | 2602.5391
CDP5 | SA | SESA | Utility solar | 76.2188 | 78.3072 | 77.5516 | 79.9916 | 66.4335 | 56.1996 | 49.5263 | 71.794 | 75.8302 | 69.838 | 72.7224 | 73.9944 | 71.7479 | 73.546 | 46.2812 | 46.4075 | 51.5118 | 0 | 0 | 0 | 0 | 0 | 0 | 0 | 0 | 0 | 0 | 0
CDP5 | SA | SESA | Distributed PV | 123.1891 | 135.7888 | 150.0944 | 166.8821 | 181.5323 | 197.0342 | 212.0085 | 227.4654 | 245.9664 | 261.8288 | 276.1562 | 292.1828 | 305.6671 | 323.7129 | 337.7377 | 350.5268 | 362.9431 | 392.1221 | 411.6798 | 423.9318 | 435.6479 | 451.7781 | 468.3203 | 484.0155 | 498.3093 | 513.5198 | 531.8626 | 547.8537
CDP5 | SA | SESA | Other renewable fuels | 0 | 0 | 0 | 0 | 0 | 0 | 0 | 0 | 0 | 0 | 0 | 0 | 0 | 0 | 0 | 0 | 0 | 0 | 0 | 0 | 0 | 0 | 0 | 0 | 0 | 0 | 0 | 0
CDP5 | SA | SESA | DSP | 0 | 0 | 0 | 0 | 0 | 0 | 0 | 0 | 0 | 0 | 0 | 0 | 0 | 0 | 0 | 0 | 0 | 0 | 0 | 0 | 0 | 0 | 0 | 0 | 0 | 0 | 0 | 0
CDP5 | SA | SESA | Utility storage load | -27.634 | -23.899 | -24.8529 | -25.4746 | -24.8028 | -37.5629 | -34.0966 | -33.702 | -34.761 | -37.3244 | -0.00020853 | -0.00021435 | -0.00021301 | -0.00025265 | -0.00025386 | -0.0002449 | -0.0002511 | -0.00024094 | -0.00024214 | -0.00027125 | -0.00028821 | -0.00033266 | -0.00033927 | -0.00030289 | -0.00030705 | -0.00018765 | -0.00018936 | -0.00019913
CDP5 | SA | SESA | Coordinated CER storage load | -4.7523 | -6.9923 | -9.6399 | -12.9247 | -16.3332 | -22.1768 | -27.4581 | -33.2729 | -39.6061 | -46.3371 | -53.8947 | -62.1111 | -69.1952 | -78.8845 | -88.339 | -96.5369 | -103.4628 | -110.7682 | -119.061 | -130.2712 | -139.4759 | -150.5775 | -158.7295 | -169.7031 | -179.4677 | -187.7352 | -190.2614 | -199.4675
CDP5 | SA | SESA | Passive CER storage load | -2.3682 | -3.0065 | -3.6905 | -4.3672 | -4.9534 | -5.5809 | -6.3572 | -7.0827 | -7.723 | -8.2848 | -8.8236 | -9.415 | -9.8783 | -10.256 | -10.6239 | -10.9158 | -11.1259 | -11.2028 | -11.3409 | -11.3734 | -11.2828 | -11.2714 | -11.2588 | -11.1676 | -11.0299 | -10.8327 | -11.0811 | -11.4079
CDP5 | TAS | TAS | Mid-merit gas | 0 | 0 | 0 | 0 | 0 | 0 | 0 | 0 | 0 | 0 | 0 | 0 | 0 | 0 | 0 | 0 | 0 | 0 | 0 | 0 | 0 | 0 | 0 | 0 | 0 | 0 | 0 | 0
CDP5 | TAS | TAS | Flexible gas with CCS | 0 | 0 | 0 | 0 | 0 | 0 | 0 | 0 | 0 | 0 | 0 | 0 | 0 | 0 | 0 | 0 | 0 | 0 | 0 | 0 | 0 | 0 | 0 | 0 | 0 | 0 | 0 | 0
CDP5 | TAS | TAS | Flexible gas | 1.8495e-08 | 2.6307e-07 | 5.637e-07 | 5.2058e-07 | 1.1728e-06 | 9.6165e-07 | 6.6065e-07 | 2.5251e-06 | 5.2251e-06 | 1.269 | 6.1042 | 4.2791e-06 | 3.9909 | 8.048 | 1.3837e-06 | 1.5155e-06 | 2.0789 | 0.5597 | 1.9055 | 3.3848 | 1.6791 | 3.3884e-07 | 1.9222e-06 | 1.1355e-06 | 3.4115 | 0.37313 | 9.492e-06 | 7.2664e-06
CDP5 | TAS | TAS | Hydro | 8889.2755 | 9643.8371 | 7685.9467 | 8471.9704 | 8563.2869 | 6255.8208 | 9080.3115 | 8840.713 | 7437.4208 | 9403.7143 | 7817.5103 | 8044.5378 | 8797.0237 | 7757.7154 | 7740.6789 | 7931.258 | 7763.3011 | 7740.2398 | 8462.3026 | 6366.0688 | 9072.7528 | 8176.5517 | 6558.805 | 7161.0314 | 7054.0497 | 7961.1376 | 8328.3384 | 6265.758
CDP5 | TAS | TAS | Utility storage | 0 | 0 | 0 | 1.5386e-05 | 1.5846e-05 | 3.3561e-05 | 0.00024592 | 0.00021249 | 0.00046342 | 0.00057133 | 262.1208 | 227.9356 | 267.396 | 295.7453 | 285.9075 | 293.98 | 278.2213 | 264.9254 | 246.6704 | 269.7926 | 681.0984 | 616.2013 | 718.2096 | 636.5286 | 1242.9328 | 1218.8631 | 1132.9918 | 1302.8494
CDP5 | TAS | TAS | Coordinated CER storage | 4.0134 | 8.6281 | 15.5453 | 25.49 | 37.9666 | 58.6748 | 78.376 | 99.8597 | 126.6721 | 158.0976 | 191.7229 | 228.9923 | 269.6408 | 310.6206 | 361.7758 | 409.6349 | 446.6284 | 484.5327 | 528.8004 | 589.0779 | 631.5859 | 685.6499 | 759.9629 | 802.8169 | 907.36 | 949.875 | 967.1712 | 1038.8751
CDP5 | TAS | TAS | Passive CER storage | 7.9179 | 10.6812 | 13.9658 | 17.3759 | 20.478 | 24.5468 | 29.3891 | 33.8317 | 37.892 | 41.8439 | 45.4111 | 48.791 | 51.1183 | 53.3805 | 55.0557 | 56.5503 | 57.4105 | 57.9392 | 57.919 | 57.7069 | 56.9949 | 56.2262 | 54.9029 | 53.6023 | 51.3676 | 48.5013 | 50.2643 | 52.2147
CDP5 | TAS | TAS | Offshore wind | 0 | 0 | 0 | 0 | 0 | 0 | 0 | 0 | 0 | 0 | 0 | 0 | 0 | 0 | 0 | 0 | 0 | 0 | 0 | 0 | 0 | 0 | 0 | 0 | 0 | 0 | 0 | 0
CDP5 | TAS | TAS | Wind | 1975.3545 | 2175.0999 | 5107.2744 | 5077.0889 | 5282.6898 | 8601.1518 | 8457.6119 | 9851.4051 | 9218.2132 | 9924.0806 | 9983.0562 | 9975.4032 | 10365.6746 | 10474.712 | 10628.7048 | 11142.1256 | 10210.3279 | 10182.877 | 10960.1933 | 11611.0486 | 11519.1435 | 11532.1557 | 11364.1338 | 11937.7536 | 14276.5834 | 13877.5164 | 13648.9095 | 13558.473
CDP5 | TAS | TAS | Utility solar | 0 | 0 | 0 | 0 | 0 | 0 | 0 | 0 | 0 | 0 | 0 | 0 | 0 | 0 | 0 | 0 | 0 | 0 | 0 | 0 | 0 | 0 | 0 | 0 | 0 | 0 | 0 | 0
CDP5 | TAS | TAS | Distributed PV | 362.792 | 406.4606 | 451.2357 | 506.5526 | 569.4618 | 634.1089 | 693.2365 | 748.7141 | 809.301 | 866.0471 | 921.5693 | 979.7732 | 1040.303 | 1103.1861 | 1171.6172 | 1245.0266 | 1313.0453 | 1377.5558 | 1442.6443 | 1505.9376 | 1567.5286 | 1630.8184 | 1698.9811 | 1770.8728 | 1840.0853 | 1905.8274 | 1973.4343 | 2043.5723
CDP5 | TAS | TAS | Other renewable fuels | 0 | 0 | 0 | 0 | 0 | 0 | 0 | 0 | 0 | 0 | 0 | 0 | 0 | 0 | 0 | 0 | 0 | 0 | 0 | 0 | 0 | 0 | 0 | 0 | 0 | 0 | 0 | 0
CDP5 | TAS | TAS | DSP | 1.0055e-06 | 1.0933e-06 | 1.1393e-06 | 1.1049e-06 | 1.4323e-06 | 1.54 | 1.8495 | 1.7762e-06 | 0.90069 | 14.7657 | 9.5332 | 5.4998 | 13.0523 | 14.9832 | 7.1125 | 3.1931 | 52.1191 | 16.5501 | 11.5071 | 15.7197 | 14.815 | 9.7817 | 24.5478 | 12.0789 | 39.4802 | 34.0733 | 134.1266 | 79.3917
CDP5 | TAS | TAS | Utility storage load | 0 | 0 | 0 | -1.8585e-05 | -1.8633e-05 | -3.8773e-05 | -0.00031668 | -0.00027558 | -0.00059556 | -0.00075293 | -341.0627 | -301.4533 | -353.7227 | -389.5479 | -373.3869 | -388.9943 | -364.2044 | -355.2424 | -324.8402 | -354.9903 | -896.1821 | -818.0816 | -921.5811 | -860.9692 | -1609.4104 | -1607.282 | -1491.6413 | -1735.9256
CDP5 | TAS | TAS | Coordinated CER storage load | -4.0134 | -8.6281 | -15.5453 | -25.527 | -37.9297 | -58.6748 | -78.7461 | -100.8184 | -128.3697 | -162.1906 | -196.874 | -236.5483 | -280.6343 | -323.5892 | -379.2794 | -431.3004 | -468.868 | -508.7853 | -555.6672 | -625.1486 | -666.4251 | -730.5339 | -815.8217 | -862.5503 | -992.0314 | -1035.6674 | -1050.5016 | -1141.7532
CDP5 | TAS | TAS | Passive CER storage load | -9.42 | -12.6795 | -16.563 | -20.4805 | -24.1925 | -29.001 | -34.5488 | -39.8306 | -44.5083 | -48.9476 | -53.3065 | -57.153 | -59.6628 | -62.1864 | -63.9129 | -65.3205 | -66.8009 | -66.9844 | -67.2562 | -66.9218 | -66.1045 | -65.5005 | -64.0435 | -62.3795 | -59.8851 | -56.5553 | -58.5249 | -61.0082
CDP6 | NSW | NNSW | Black coal | 0 | 0 | 0 | 0 | 0 | 0 | 0 | 0 | 0 | 0 | 0 | 0 | 0 | 0 | 0 | 0 | 0 | 0 | 0 | 0 | 0 | 0 | 0 | 0 | 0 | 0 | 0 | 0
CDP6 | NSW | NNSW | Mid-merit gas | 0 | 0 | 0 | 0 | 0 | 0 | 0 | 0 | 0 | 0 | 0 | 0 | 0 | 0 | 0 | 0 | 0 | 0 | 0 | 0 | 0 | 0 | 0 | 0 | 0 | 0 | 0 | 0
CDP6 | NSW | NNSW | Flexible gas with CCS | 0 | 0 | 0 | 0 | 0 | 0 | 0 | 0 | 0 | 0 | 0 | 0 | 0 | 0 | 0 | 0 | 0 | 0 | 0 | 0 | 0 | 0 | 0 | 0 | 0 | 0 | 0 | 0
CDP6 | NSW | NNSW | Flexible gas | 0 | 0 | 0 | 0 | 0 | 0 | 0 | 0 | 0 | 0 | 0 | 0 | 0 | 0 | 0 | 0 | 0 | 0 | 0 | 0 | 0 | 0 | 0 | 0 | 0 | 0 | 0 | 0
CDP6 | NSW | NNSW | Hydro | 0 | 0 | 0 | 0 | 0 | 0 | 0 | 0 | 0 | 0 | 0 | 0 | 0 | 0 | 0 | 0 | 0 | 0 | 0 | 0 | 0 | 0 | 0 | 0 | 0 | 0 | 0 | 0
CDP6 | NSW | NNSW | Utility storage | 3.4446 | 16.4233 | 471.1512 | 660.1298 | 810.6619 | 2462.1042 | 3511.9728 | 3376.7321 | 3692.0475 | 3686.4874 | 3868.8088 | 3805.3521 | 3984.8765 | 4240.2848 | 4267.8031 | 4030.7421 | 3980.5322 | 3736.3098 | 3633.6627 | 3857.297 | 4447.3595 | 4855.2346 | 3995.4232 | 4043.7604 | 4135.7202 | 3339.3351 | 3251.7447 | 3544.9796
CDP6 | NSW | NNSW | Coordinated CER storage | 35.8756 | 68.1329 | 108.6413 | 159.5269 | 217.3091 | 310.1214 | 387.2824 | 468.5017 | 556.6905 | 653.5692 | 765.7468 | 890.1278 | 993.4737 | 1116.7106 | 1240.4951 | 1341.9205 | 1442.8857 | 1536.9895 | 1629.2245 | 1769.1901 | 1847.1122 | 1992.87 | 2124.7244 | 2231.7117 | 2349.2958 | 2478.3313 | 2489.247 | 2640.2086
CDP6 | NSW | NNSW | Passive CER storage | 15.9345 | 22.0615 | 28.6287 | 34.7571 | 39.7576 | 44.489 | 53.3848 | 60.6111 | 67.2196 | 74.12 | 80.8112 | 87.7796 | 93.5341 | 97.8745 | 102.2572 | 106.3335 | 107.6882 | 109.7221 | 110.4259 | 110.9102 | 111.2565 | 111.3826 | 110.9436 | 110.9844 | 109.0245 | 106.6791 | 110.2071 | 113.5234
CDP6 | NSW | NNSW | Offshore wind | 0 | 0 | 0 | 0 | 0 | 0 | 0 | 0 | 0 | 0 | 0 | 0 | 0 | 0 | 0 | 0 | 0 | 0 | 0 | 0 | 0 | 0 | 0 | 0 | 0 | 0 | 0 | 0
CDP6 | NSW | NNSW | Wind | 1305.3658 | 1105.9339 | 1978.0415 | 2314.0695 | 9386.9413 | 10797.3628 | 13774.9196 | 12753.983 | 13236.6444 | 12305.3025 | 23226.9357 | 23165.338 | 22750.4296 | 23489.6368 | 24027.2603 | 23237.8016 | 24494.1494 | 25529.6989 | 24085.7141 | 21982.0131 | 23946.3665 | 21442.5639 | 21900.1202 | 20463.5006 | 21123.4423 | 20920.9719 | 20364.8048 | 21322.9252
CDP6 | NSW | NNSW | Utility solar | 1682.1855 | 2133.5225 | 2192.4691 | 2150.2731 | 2919.9761 | 2821.3654 | 5940.0742 | 6453.3154 | 7003.9981 | 7301.2335 | 7009.7768 | 8138.3302 | 7286.8393 | 8076.98 | 8011.7198 | 7697.6006 | 7327.9968 | 7151.7041 | 7497.7897 | 9239.2695 | 8173.7171 | 10422.5559 | 11038.8678 | 12962.8098 | 12449.7478 | 13833.8484 | 12970.9056 | 13880.6292
CDP6 | NSW | NNSW | Distributed PV | 1425.8183 | 1524.8451 | 1630.4992 | 1757.6055 | 1920.2697 | 2071.6013 | 2228.0819 | 2370.4675 | 2497.8445 | 2618.267 | 2743.0041 | 2880.9221 | 2984.7283 | 3077.0188 | 3174.6912 | 3286.2152 | 3390.9578 | 3530.7375 | 3664.9468 | 3825.3415 | 3984.3297 | 4120.6577 | 4241.2204 | 4374.3937 | 4504.5247 | 4623.702 | 4751.4127 | 4889.6965
CDP6 | NSW | NNSW | Other renewable fuels | 0 | 0 | 0 | 0 | 0 | 0 | 0 | 0 | 0 | 410.636 | 444.5055 | 474.5998 | 450.0065 | 349.6457 | 248.9697 | 323.9242 | 341.9152 | 388.803 | 437.1679 | 410.9264 | 479.1828 | 367.1475 | 311.8095 | 286.0106 | 320.477 | 380.678 | 312.1247 | 237.542
CDP6 | NSW | NNSW | DSP | 0 | 0 | 0 | 0 | 0 | 0 | 0 | 0 | 0 | 0 | 0 | 0 | 0 | 0 | 0 | 0 | 0 | 0 | 0 | 0 | 0 | 0 | 0 | 0 | 0 | 0 | 0 | 0
CDP6 | NSW | NNSW | Utility storage load | -4.0592 | -19.5515 | -566.4969 | -793.8764 | -969.0884 | -2959.642 | -4363.8586 | -4206.7913 | -4554.799 | -4620.0984 | -4779.5212 | -4709.3654 | -4946.7625 | -5287.8219 | -5295.1419 | -4988.4614 | -4957.3794 | -4628.8498 | -4500.1432 | -4796.4046 | -5617.3509 | -6082.5395 | -5060.2361 | -5183.9839 | -5224.567 | -4325.3523 | -4189.1421 | -4622.3812
CDP6 | NSW | NNSW | Coordinated CER storage load | -35.8756 | -68.1329 | -108.6413 | -159.5269 | -217.3091 | -310.1214 | -388.7443 | -472.4566 | -562.7967 | -665.5127 | -781.1353 | -913.6371 | -1023.2803 | -1158.4306 | -1293.2162 | -1395.1576 | -1508.446 | -1608.552 | -1702.2343 | -1867.8274 | -1938.2344 | -2114.5898 | -2265.3998 | -2389.3751 | -2524.467 | -2680.3346 | -2670.8176 | -2864.9447
CDP6 | NSW | NNSW | Passive CER storage load | -18.8954 | -26.2092 | -33.9621 | -41.2591 | -47.2139 | -52.849 | -63.2302 | -71.9066 | -79.9847 | -87.8346 | -96.0025 | -104.2582 | -111.1637 | -116.1653 | -121.6234 | -125.9643 | -127.9127 | -129.9227 | -131.1279 | -131.604 | -131.9464 | -132.3072 | -131.7436 | -131.4679 | -129.3321 | -126.9016 | -130.5189 | -134.8986
CDP6 | NSW | CNSW | Black coal | 27017.683 | 28267.0094 | 26264.079 | 25281.66 | 22467.101 | 13194.345 | 9056.9914 | 6833.4656 | 7126.6611 | 6843.0658 | 6619.2181 | 6579.6016 | 3432.5901 | 0 | 0 | 0 | 0 | 0 | 0 | 0 | 0 | 0 | 0 | 0 | 0 | 0 | 0 | 0
CDP6 | NSW | CNSW | Mid-merit gas | 0 | 0 | 0 | 0 | 0 | 0 | 0 | 0 | 0 | 0 | 0 | 0 | 0 | 0 | 0 | 0 | 0 | 0 | 0 | 0 | 0 | 0 | 0 | 0 | 0 | 0 | 0 | 0
CDP6 | NSW | CNSW | Flexible gas with CCS | 0 | 0 | 0 | 0 | 0 | 0 | 0 | 0 | 0 | 0 | 0 | 0 | 0 | 0 | 0 | 0 | 0 | 0 | 0 | 0 | 0 | 0 | 0 | 0 | 0 | 0 | 0 | 0
CDP6 | NSW | CNSW | Flexible gas | 0 | 0 | 0 | 0 | 0 | 0 | 0 | 0 | 0 | 0 | 0 | 0 | 0 | 0 | 0 | 0 | 0 | 0 | 0 | 0 | 0 | 0 | 0 | 0 | 0 | 0 | 0 | 0
CDP6 | NSW | CNSW | Hydro | 0 | 0 | 0 | 0 | 0 | 0 | 0 | 0 | 0 | 0 | 0 | 0 | 0 | 0 | 0 | 0 | 0 | 0 | 0 | 0 | 0 | 0 | 0 | 0 | 0 | 0 | 0 | 0
CDP6 | NSW | CNSW | Utility storage | 199.3671 | 893.8052 | 1326.375 | 1939.1891 | 2800.7253 | 5453.4232 | 5268.6091 | 4719.4206 | 4062.0759 | 4072.2686 | 4339.8839 | 4240.5002 | 4828.4388 | 5120.5182 | 5137.5328 | 4768.4536 | 4745.9519 | 4336.6139 | 4392.3011 | 4537.4658 | 3869.6314 | 3606.8668 | 3775.5496 | 3097.1386 | 1970.9692 | 1590.8586 | 1555.4493 | 1793.9064
CDP6 | NSW | CNSW | Coordinated CER storage | 15.4423 | 29.4942 | 47.3747 | 70.8951 | 98.0332 | 144.8258 | 182.1161 | 223.7551 | 262.919 | 314.0559 | 371.9637 | 437.6741 | 493.3394 | 566.0599 | 634.2162 | 692.7688 | 742.8096 | 798.8441 | 850.1252 | 931.2084 | 984.0031 | 1070.1496 | 1145.5177 | 1212.751 | 1289.3173 | 1376.0717 | 1392.7206 | 1486.0501
CDP6 | NSW | CNSW | Passive CER storage | 6.8568 | 9.5246 | 12.4267 | 15.2471 | 17.6591 | 19.9599 | 24.1732 | 27.7687 | 31.1671 | 34.8035 | 38.249 | 41.8492 | 44.9275 | 47.3431 | 49.8158 | 52.1553 | 53.1083 | 54.4418 | 55.1053 | 55.6713 | 56.1556 | 56.5566 | 56.6651 | 57.0637 | 56.355 | 55.4137 | 57.4593 | 59.3757
CDP6 | NSW | CNSW | Offshore wind | 0 | 0 | 0 | 0 | 0 | 0 | 0 | 0 | 0 | 0 | 0 | 0 | 0 | 0 | 0 | 0 | 0 | 0 | 0 | 0 | 0 | 0 | 0 | 0 | 0 | 0 | 0 | 0
CDP6 | NSW | CNSW | Wind | 1290.3163 | 1932.3931 | 4672.4282 | 5513.0471 | 13655.0684 | 15988.3099 | 17862.1969 | 16676.0795 | 17157.9722 | 16196.3162 | 16856.0949 | 16489.703 | 15929.5095 | 17039.8867 | 16763.9847 | 17299.4783 | 16720.946 | 17223.4306 | 18876.8994 | 18038.8213 | 20118.2057 | 18331.2692 | 18324.2699 | 17630.8843 | 26117.6864 | 25610.7086 | 24948.0766 | 26867.6373
CDP6 | NSW | CNSW | Utility solar | 3570.9252 | 3867.105 | 4958.3929 | 4778.0602 | 5365.0673 | 7742.5846 | 8890.583 | 9467.474 | 10809.8664 | 10759.0991 | 10352.6005 | 10558.9893 | 14747.4736 | 16131.2881 | 16010.7128 | 15544.5755 | 15813.0365 | 15228.4694 | 16897.5212 | 18430.3905 | 16476.1815 | 16845.7219 | 19503.2375 | 19043.9753 | 18966.2473 | 19503.5669 | 18411.0336 | 19459.366
CDP6 | NSW | CNSW | Distributed PV | 927.5576 | 998.4543 | 1070.9017 | 1165.3104 | 1263.787 | 1382.0308 | 1478.2415 | 1572.8488 | 1667.2128 | 1789.8079 | 1884.2383 | 1984.3729 | 2069.4995 | 2179.4486 | 2272.7478 | 2440.2799 | 2564.9578 | 2686.7813 | 2782.1667 | 2877.1104 | 2963.5506 | 3097.1388 | 3195.2049 | 3314.8289 | 3417.8025 | 3563.9592 | 3724.2783 | 3891.4663
CDP6 | NSW | CNSW | Other renewable fuels | 0 | 0 | 0 | 0 | 0 | 0 | 0 | 0 | 0 | 416.7933 | 452.6321 | 480.2178 | 453.9662 | 350.6599 | 249.55 | 327.3584 | 346.9411 | 396.7082 | 447.8935 | 417.3124 | 483.5791 | 369.2084 | 315.8621 | 288.9357 | 328.1945 | 389.8393 | 313.6069 | 239.1
CDP6 | NSW | CNSW | DSP | 0 | 0 | 0 | 0 | 0 | 0 | 0 | 0 | 0 | 0 | 0 | 0 | 0 | 0 | 0 | 0 | 0 | 0 | 0 | 0 | 0 | 0 | 0 | 0 | 0 | 0 | 0 | 0
CDP6 | NSW | CNSW | Utility storage load | -283.4633 | -1090.7673 | -1612.2219 | -2334.5638 | -3402.4487 | -6572.441 | -6398.3503 | -5724.8028 | -4927.9765 | -5011.211 | -5315.2644 | -5188.8774 | -5970.9063 | -6301.6672 | -6358.2291 | -5886.1139 | -5892.2403 | -5360.3517 | -5437.4176 | -5588.9602 | -4746.4109 | -4530.3906 | -4794.7025 | -4021.4264 | -2673.5817 | -2191.9792 | -2196.4836 | -2526.9844
CDP6 | NSW | CNSW | Coordinated CER storage load | -15.4423 | -29.4942 | -47.3747 | -70.8951 | -98.0333 | -144.8258 | -183.1446 | -226.399 | -267.0705 | -321.8826 | -382.3171 | -453.5091 | -513.3801 | -594.1937 | -669.928 | -729.5554 | -786.7582 | -846.5045 | -899.2626 | -996.9625 | -1047.4931 | -1152.1298 | -1241.0921 | -1318.6868 | -1407.4404 | -1512.2703 | -1521.9374 | -1640.8387
CDP6 | NSW | CNSW | Passive CER storage load | -8.1309 | -11.3153 | -14.7417 | -18.0994 | -20.971 | -23.7106 | -28.6313 | -32.9437 | -37.0858 | -41.2432 | -45.4392 | -49.7054 | -53.3956 | -56.1907 | -59.2502 | -61.7839 | -63.0823 | -64.465 | -65.4362 | -66.0585 | -66.5986 | -67.1815 | -67.2889 | -67.5955 | -66.8521 | -65.9182 | -68.0493 | -70.5555
CDP6 | NSW | SNSW | Black coal | 0 | 0 | 0 | 0 | 0 | 0 | 0 | 0 | 0 | 0 | 0 | 0 | 0 | 0 | 0 | 0 | 0 | 0 | 0 | 0 | 0 | 0 | 0 | 0 | 0 | 0 | 0 | 0
CDP6 | NSW | SNSW | Mid-merit gas | 0 | 0 | 0 | 0 | 0 | 0 | 0 | 0 | 0 | 0 | 0 | 0 | 0 | 0 | 0 | 0 | 0 | 0 | 0 | 0 | 0 | 0 | 0 | 0 | 0 | 0 | 0 | 0
CDP6 | NSW | SNSW | Flexible gas with CCS | 0 | 0 | 0 | 0 | 0 | 0 | 0 | 0 | 0 | 0 | 0 | 0 | 0 | 0 | 0 | 0 | 0 | 0 | 0 | 0 | 0 | 0 | 0 | 0 | 0 | 0 | 0 | 0
CDP6 | NSW | SNSW | Flexible gas | 2.9001e-07 | 7.3424e-07 | 2.2588e-06 | 3.5897e-06 | 5.264 | 2.7789e-06 | 5.964 | 1.9503e-06 | 2.1456e-06 | 3.2209e-06 | 1.1455 | 2.3461e-06 | 3.9267e-06 | 3.7458e-06 | 1.7677e-06 | 2.9337e-06 | 0.31799 | 3.7421e-06 | 4.7272e-06 | 16.736 | 0 | 0 | 0 | 0 | 0 | 0 | 0 | 0
CDP6 | NSW | SNSW | Hydro | 2214.8103 | 4085.6223 | 2842.4162 | 2866.4347 | 2708.5825 | 3308.5561 | 2628.52 | 3013.7128 | 3260.2875 | 3678.7896 | 2885.3123 | 2645.3305 | 3530.0201 | 2798.6365 | 2419.8141 | 3105.2117 | 3407.2146 | 3121.7998 | 2816.4874 | 2752.7155 | 2431.444 | 3638.62 | 3281.1478 | 3000.4262 | 2437.9506 | 1898.7727 | 2896.0357 | 1783.3316
CDP6 | NSW | SNSW | Utility storage | 212.1653 | 323.9476 | 330.3734 | 341.6118 | 1038.8198 | 4744.1057 | 5970.0331 | 5192.1938 | 5413.2759 | 5738.4174 | 5935.2821 | 5558.5491 | 6213.9319 | 6444.2133 | 6540.1379 | 6032.2135 | 6111.3189 | 5769.9301 | 5603.4051 | 5484.3541 | 5389.9437 | 5350.1642 | 5580.4868 | 5454.861 | 5565.4748 | 5465.23 | 5583.3217 | 5824.9404
CDP6 | NSW | SNSW | Coordinated CER storage | 31.4803 | 61.3176 | 99.3608 | 147.3914 | 202.6532 | 290.551 | 364.8258 | 443.2242 | 529.0279 | 623.5047 | 732.388 | 853.9175 | 955.3176 | 1080.5456 | 1206.4375 | 1309.8889 | 1413.4441 | 1511.4299 | 1604.7628 | 1751.2009 | 1847.3378 | 1989.7991 | 2125.8508 | 2236.3183 | 2361.4482 | 2486.0095 | 2520.8985 | 2678.0305
CDP6 | NSW | SNSW | Passive CER storage | 13.98 | 19.8554 | 26.1867 | 32.1668 | 37.106 | 41.7893 | 50.2892 | 57.3457 | 63.8999 | 70.7123 | 77.2261 | 84.0905 | 89.9428 | 94.4903 | 99.0692 | 103.3501 | 105.004 | 107.4253 | 108.555 | 109.4234 | 110.0494 | 110.4634 | 110.4633 | 110.8355 | 109.2119 | 107.2291 | 111.1217 | 114.8213
CDP6 | NSW | SNSW | Offshore wind | 0 | 0 | 0 | 0 | 0 | 0 | 0 | 0 | 0 | 0 | 0 | 0 | 0 | 0 | 0 | 0 | 0 | 0 | 0 | 0 | 0 | 0 | 0 | 0 | 0 | 0 | 0 | 0
CDP6 | NSW | SNSW | Wind | 5455.4846 | 5955.8684 | 7750.0396 | 9735.1701 | 9455.3434 | 9269.5883 | 9330.7147 | 9080.6619 | 9093.0475 | 9540.6631 | 8754.3931 | 9074.107 | 8500.118 | 9117.0064 | 9044.9424 | 9196.5591 | 8569.3841 | 8696.2596 | 8550.7218 | 7136.6417 | 7579.0113 | 7357.7577 | 7251.4985 | 7573.2195 | 5929.7656 | 6740.2132 | 6524.4356 | 6823.9307
CDP6 | NSW | SNSW | Utility solar | 4502.5956 | 5441.4858 | 5958.6575 | 7014.7844 | 7017.3117 | 10735.0641 | 9652.3128 | 10457.1002 | 10895.1511 | 10291.7845 | 10612.1829 | 10459.8885 | 9609.2052 | 10482.4456 | 10284.5259 | 10144.0023 | 9807.5452 | 9653.7052 | 9364.2651 | 11052.6126 | 10763.378 | 11057.2499 | 10992.776 | 9829.3864 | 10532.2452 | 10069.6764 | 8685.3239 | 9186.9768
CDP6 | NSW | SNSW | Distributed PV | 1518.8887 | 1683.8032 | 1853.6215 | 2053.6396 | 2259.5387 | 2483.4136 | 2685.8166 | 2892.1167 | 3131.1211 | 3355.7142 | 3566.8454 | 3781.5835 | 4027.8945 | 4305.5501 | 4565.6189 | 4788.0185 | 4988.607 | 5213.1862 | 5419.6209 | 5634.622 | 5838.4642 | 6106.0097 | 6398.5048 | 6707.989 | 6992.3636 | 7290.3948 | 7534.3996 | 7807.8141
CDP6 | NSW | SNSW | Other renewable fuels | 0 | 0 | 0 | 0 | 0 | 0 | 0 | 0 | 0 | 0 | 0 | 0 | 0 | 0 | 0 | 0 | 0 | 0 | 0 | 0 | 0 | 0 | 0 | 0 | 0 | 0 | 0 | 0
CDP6 | NSW | SNSW | DSP | 0 | 0 | 0 | 0 | 0 | 0 | 0 | 0 | 0 | 0 | 0 | 0 | 0 | 0 | 0 | 0 | 0 | 0 | 0 | 0 | 0 | 0 | 0 | 0 | 0 | 0 | 0 | 0
CDP6 | NSW | SNSW | Utility storage load | -252.5778 | -387.3564 | -395.1349 | -407.8262 | -1382.9463 | -6539.9108 | -7637.1872 | -6931.8985 | -6977.9515 | -7420.7511 | -7636.0057 | -7587.7192 | -7882.9179 | -8598.6252 | -8407.8984 | -8189.4803 | -7971.7479 | -7618.2089 | -7177.871 | -7211.2589 | -7225.6554 | -7155.9489 | -7245.3747 | -7501.1573 | -7175.9535 | -7524.9894 | -7394.361 | -8121.6776
CDP6 | NSW | SNSW | Coordinated CER storage load | -31.4803 | -61.3176 | -99.3608 | -147.3914 | -202.6532 | -290.9722 | -365.8071 | -446.993 | -534.8087 | -634.9723 | -747.1288 | -877.2146 | -984.0733 | -1121.8287 | -1259.6498 | -1364.0987 | -1480.1714 | -1584.0584 | -1678.3753 | -1851.0765 | -1945.2982 | -2116.324 | -2269.6052 | -2396.9364 | -2540.2526 | -2686.901 | -2709.3035 | -2908.6205
CDP6 | NSW | SNSW | Passive CER storage load | -16.5778 | -23.5883 | -31.0652 | -38.1842 | -44.0651 | -49.6421 | -59.5637 | -68.0326 | -76.0346 | -83.7965 | -91.7434 | -99.8766 | -106.8955 | -112.1487 | -117.8315 | -122.4301 | -124.7245 | -127.203 | -128.9063 | -129.8397 | -130.5148 | -131.2153 | -131.1732 | -131.2915 | -129.5544 | -127.5559 | -131.6021 | -136.4409
CDP6 | NSW | SNW | Black coal | 22014.9982 | 9699.7486 | 7003.5943 | 6630.4035 | 0 | 0 | 0 | 0 | 0 | 0 | 0 | 0 | 0 | 0 | 0 | 0 | 0 | 0 | 0 | 0 | 0 | 0 | 0 | 0 | 0 | 0 | 0 | 0
CDP6 | NSW | SNW | Mid-merit gas | 779.3237 | 2491.3986 | 2973.3991 | 3041.3845 | 2685.8649 | 2327.7257 | 1840.5916 | 1742.6718 | 1710.5111 | 1449.3337 | 1331.2243 | 1438.8316 | 1394.3552 | 1058.0169 | 834.2451 | 1301.8702 | 1307.6168 | 1501.1376 | 1756.0165 | 0 | 0 | 0 | 0 | 0 | 0 | 0 | 0 | 0
CDP6 | NSW | SNW | Flexible gas with CCS | 0 | 0 | 0 | 0 | 0 | 0 | 0 | 0 | 0 | 0 | 0 | 0 | 0 | 0 | 0 | 0 | 0 | 0 | 0 | 0 | 0 | 0 | 0 | 0 | 0 | 0 | 0 | 0
CDP6 | NSW | SNW | Flexible gas | 10.5576 | 53.4611 | 86.1418 | 276.6624 | 328.7164 | 449.0763 | 204.3683 | 140.5709 | 88.7431 | 655.2234 | 244.9328 | 82.4749 | 647.5912 | 763.6424 | 533.5657 | 1108.8849 | 1408.2787 | 1774.1847 | 2081.5692 | 3571.3052 | 2953.3241 | 3116.934 | 2805.6553 | 4254.1071 | 2084.1614 | 1923.0238 | 3136.871 | 1945.0555
CDP6 | NSW | SNW | Hydro | 0 | 0 | 0 | 0 | 0 | 0 | 0 | 0 | 0 | 0 | 0 | 0 | 0 | 0 | 0 | 0 | 0 | 0 | 0 | 0 | 0 | 0 | 0 | 0 | 0 | 0 | 0 | 0
CDP6 | NSW | SNW | Utility storage | 98.4784 | 1352.4535 | 1339.2415 | 1283.9037 | 1583.09 | 2743.6618 | 2858.6108 | 2661.6769 | 2992.1264 | 2943.3194 | 3180.0557 | 3102.0284 | 3335.8704 | 3450.1502 | 3414.7848 | 3231.8161 | 3310.2982 | 2914.5253 | 3024.2778 | 3128.0926 | 2632.9268 | 1560.144 | 1808.4579 | 1838.3459 | 1859.9737 | 1336.0248 | 1332.0469 | 1541.193
CDP6 | NSW | SNW | Coordinated CER storage | 150.3509 | 293.5206 | 473.1996 | 699.07 | 953.769 | 1357.1739 | 1704.1582 | 2060.1356 | 2462.8431 | 2907.3321 | 3410.5167 | 3969.5224 | 4460.8014 | 5057.0566 | 5639.41 | 6098.3274 | 6586.2321 | 6960.5571 | 7432.6358 | 8113.8158 | 8363.4349 | 9120.6835 | 9917.9502 | 10457.9123 | 11052.9014 | 11605.4879 | 11716.2984 | 12595.8063
CDP6 | NSW | SNW | Passive CER storage | 66.7418 | 94.9943 | 124.4854 | 151.9774 | 173.8836 | 194.4761 | 232.4688 | 263.5511 | 292.2933 | 321.9491 | 349.6226 | 378.9348 | 403.9675 | 423.2272 | 442.5089 | 460.5833 | 466.6477 | 475.994 | 479.4456 | 481.7354 | 483.3198 | 484.2679 | 483.5582 | 485.1823 | 477.8218 | 468.6424 | 484.89 | 500.106
CDP6 | NSW | SNW | Offshore wind | 0 | 0 | 0 | 0 | 0 | 0 | 0 | 0 | 0 | 0 | 0 | 0 | 0 | 0 | 0 | 0 | 0 | 0 | 0 | 0 | 0 | 0 | 0 | 0 | 0 | 0 | 0 | 0
CDP6 | NSW | SNW | Wind | 0 | 0 | 0 | 0 | 0 | 0 | 0 | 0 | 0 | 0 | 0 | 0 | 0 | 0 | 0 | 0 | 0 | 0 | 0 | 0 | 0 | 0 | 0 | 0 | 0 | 0 | 0 | 0
CDP6 | NSW | SNW | Utility solar | 0 | 0 | 0 | 0 | 0 | 0 | 0 | 0 | 0 | 0 | 0 | 0 | 0 | 0 | 0 | 0 | 0 | 0 | 0 | 0 | 0 | 0 | 0 | 0 | 0 | 0 | 0 | 0
CDP6 | NSW | SNW | Distributed PV | 5438.9486 | 6065.8474 | 6693.2483 | 7468.0054 | 8265.7135 | 9051.0316 | 9797.9723 | 10493.0746 | 11154.1148 | 11810.907 | 12499.2851 | 13221.6285 | 13855.3211 | 14426.0705 | 15051.4989 | 15700.055 | 16298.2464 | 16834.0476 | 17428.0725 | 18032.4805 | 18610.821 | 19222.3273 | 19921.1728 | 20660.0812 | 21345.5803 | 22013.3358 | 22744.0989 | 23512.7181
CDP6 | NSW | SNW | Other renewable fuels | 0 | 0 | 0 | 0 | 0 | 0 | 0 | 198.3946 | 189.2402 | 422.4139 | 457.483 | 484.8186 | 455.5297 | 356.4464 | 255.551 | 336.6643 | 351.787 | 402.7767 | 453.322 | 421.6045 | 485.3738 | 377.0906 | 321.4742 | 291.2737 | 330.6143 | 398.4806 | 321.2415 | 247.9419
CDP6 | NSW | SNW | DSP | 1.8681e-06 | 2.0595 | 2.5505e-06 | 2.8537e-06 | 8.5869 | 64.5378 | 50.2967 | 5.3727 | 7.31 | 111.0311 | 74.7011 | 40.5268 | 146.9218 | 106.7549 | 35.5468 | 71.4433 | 178.0676 | 72.9886 | 47.9683 | 162.8155 | 135.6375 | 146.4571 | 246.825 | 217.5524 | 210.2384 | 298.1672 | 504.7303 | 384.7952
CDP6 | NSW | SNW | Utility storage load | -117.4406 | -1598.4481 | -1585.0641 | -1522.3771 | -1867.0804 | -3262.2336 | -3400.2519 | -3166.4284 | -3562.6951 | -3506.6213 | -3781.4303 | -3685.1535 | -3966.8115 | -4104.9446 | -4071.34 | -3836.3452 | -3937.7072 | -3470.0358 | -3594.1095 | -3726.0261 | -3127.5465 | -1870.7561 | -2161.2541 | -2200.7048 | -2224.8741 | -1592.7349 | -1591.6321 | -1838.9847
CDP6 | NSW | SNW | Coordinated CER storage load | -150.3509 | -293.5206 | -473.1996 | -699.3233 | -953.9067 | -1356.783 | -1713.7751 | -2080.9609 | -2507.923 | -2979.951 | -3511.4767 | -4117.0642 | -4649.8735 | -5322.3814 | -5973.1526 | -6437.0948 | -6996.6123 | -7383.29 | -7890.2691 | -8711.8038 | -8894.5485 | -9838.8123 | -10779.543 | -11418.462 | -12119.7745 | -12780.6682 | -12815.9802 | -13971.2555
CDP6 | NSW | SNW | Passive CER storage load | -79.1436 | -112.854 | -147.6767 | -180.408 | -206.4947 | -231.0209 | -275.3415 | -312.6664 | -347.8002 | -381.5202 | -415.3462 | -450.0713 | -480.1087 | -502.3202 | -526.3143 | -545.614 | -554.2873 | -563.6277 | -569.3293 | -571.6183 | -573.2008 | -575.2435 | -574.2172 | -574.7288 | -566.824 | -557.4804 | -574.2578 | -594.2705
CDP6 | QLD | NQ | Black coal | 0 | 0 | 0 | 0 | 0 | 0 | 0 | 0 | 0 | 0 | 0 | 0 | 0 | 0 | 0 | 0 | 0 | 0 | 0 | 0 | 0 | 0 | 0 | 0 | 0 | 0 | 0 | 0
CDP6 | QLD | NQ | Mid-merit gas | 203.2491 | 155.543 | 95.6934 | 35.8592 | 85.6873 | 61.8304 | 15.1444 | 0.18963 | 15.7733 | 66.8939 | 69.7504 | 30.5981 | 82.614 | 89.0381 | 63.2753 | 229.4621 | 229.3022 | 197.1491 | 189.6362 | 170.4285 | 118.9348 | 70.7492 | 0 | 0 | 0 | 0 | 0 | 0
CDP6 | QLD | NQ | Flexible gas with CCS | 0 | 0 | 0 | 0 | 0 | 0 | 0 | 0 | 0 | 0 | 0 | 0 | 0 | 0 | 0 | 0 | 0 | 0 | 0 | 0 | 0 | 0 | 0 | 0 | 0 | 0 | 0 | 0
CDP6 | QLD | NQ | Flexible gas | 0 | 0 | 0 | 0 | 0 | 0 | 1.3328 | 0 | 0 | 0 | 1.0696 | 1.675e-09 | 1.58e-09 | 1.039e-08 | 3.49e-09 | 1.0539 | 3.5995e-08 | 7.9015e-08 | 1.544e-07 | 2.104e-07 | 0 | 0 | 0 | 0 | 0 | 0 | 0 | 0
CDP6 | QLD | NQ | Hydro | 309.1896 | 160.8939 | 232.3698 | 232.7106 | 185.1137 | 279.7378 | 299.4566 | 248.6631 | 214.1129 | 253.0374 | 199.9267 | 127.239 | 181.5262 | 76.7658 | 165.0364 | 80.9464 | 93.5647 | 114.9704 | 0 | 0 | 0 | 0 | 0 | 0 | 0 | 0 | 0 | 0
CDP6 | QLD | NQ | Utility storage | 128.6979 | 362.6163 | 478.3199 | 513.6282 | 522.3574 | 694.6061 | 813.039 | 716.2793 | 802.4057 | 873.4769 | 885.6139 | 834.3459 | 843.864 | 961.0922 | 947.5297 | 823.2426 | 887.1933 | 806.9605 | 785.681 | 804.8443 | 710.5466 | 878.946 | 486.1847 | 481.1193 | 491.5732 | 491.1805 | 473.8002 | 505.5724
CDP6 | QLD | NQ | Coordinated CER storage | 17.3786 | 36.7281 | 57.3896 | 84.6232 | 116.4455 | 172.3005 | 219.5998 | 269.0615 | 322.1066 | 380.3475 | 439.264 | 511.7438 | 566.7667 | 636.8133 | 703.0378 | 759.9432 | 828.6842 | 891.8187 | 954.2982 | 1030.5058 | 1080.6062 | 1184.9584 | 1258.9036 | 1336.7187 | 1423.5613 | 1496.0564 | 1516.6601 | 1581.7339
CDP6 | QLD | NQ | Passive CER storage | 8.2662 | 12.4392 | 16.9575 | 20.9831 | 24.4794 | 28.3096 | 34.9835 | 40.5671 | 45.66 | 50.8053 | 55.5795 | 60.474 | 64.7239 | 68.0068 | 71.1435 | 74.3557 | 75.829 | 77.7602 | 78.856 | 79.8244 | 80.3021 | 80.7958 | 81.0327 | 81.6089 | 80.7516 | 79.4571 | 82.4389 | 85.2165
CDP6 | QLD | NQ | Offshore wind | 0 | 0 | 0 | 0 | 0 | 0 | 0 | 0 | 0 | 0 | 0 | 0 | 0 | 0 | 0 | 0 | 0 | 0 | 0 | 0 | 0 | 0 | 0 | 0 | 0 | 0 | 0 | 0
CDP6 | QLD | NQ | Wind | 1054.4818 | 1029.8345 | 5777.7125 | 5412.7897 | 5910.7288 | 11043.5781 | 10255.9397 | 11526.053 | 12469.5301 | 12603.7111 | 12747.4462 | 12077.3068 | 12618.3571 | 13175.8591 | 13308.9736 | 12772.169 | 12152.7157 | 11777.7845 | 11937.3795 | 13078.0451 | 19529.1837 | 19878.9812 | 20109.8659 | 20050.0367 | 19381.2144 | 17528.7956 | 18612.99 | 20055.1405
CDP6 | QLD | NQ | Utility solar | 1292.2312 | 1389.3374 | 1238.8037 | 1286.1451 | 1251.1103 | 1125.7282 | 1937.226 | 2262.7996 | 2274.8449 | 2150.9013 | 2272.3451 | 2376.1002 | 2231.9546 | 2148.5433 | 2154.3062 | 2314.8688 | 2154.5342 | 3246.4626 | 2869.3831 | 2780.8855 | 3328.8426 | 3530.5676 | 3425.5997 | 2983.233 | 3202.9169 | 3515.5095 | 3307.0859 | 3275.2588
CDP6 | QLD | NQ | Distributed PV | 983.3091 | 1078.4478 | 1175.1946 | 1273.429 | 1395.8098 | 1500.0104 | 1607.0717 | 1705.9913 | 1795.922 | 1899.6461 | 1994.4154 | 2097.9787 | 2180.0379 | 2268.726 | 2345.6107 | 2467.8682 | 2595.6128 | 2692.1736 | 2778.8818 | 2868.2213 | 2947.6811 | 3054.3131 | 3151.6702 | 3293.638 | 3446.8819 | 3579.1484 | 3687.1335 | 3801.6002
CDP6 | QLD | NQ | Other renewable fuels | 0 | 0 | 0 | 0 | 0 | 0 | 0 | 0 | 0 | 0 | 0 | 0 | 0 | 0 | 0 | 0 | 0 | 0 | 0 | 0 | 0 | 0 | 0 | 0 | 0 | 0 | 0 | 0
CDP6 | QLD | NQ | DSP | 0 | 0 | 0 | 0 | 0 | 0 | 0 | 0 | 0 | 0 | 0 | 0 | 0 | 0 | 0 | 0 | 0 | 0 | 0 | 0 | 0 | 0 | 0 | 0 | 0 | 0 | 0 | 0
CDP6 | QLD | NQ | Utility storage load | -162.8744 | -459.995 | -606.4104 | -642.8045 | -655.2914 | -1153.8759 | -1143.2575 | -950.988 | -1097.9352 | -1223.4513 | -1226.9031 | -1112.8337 | -1173.2399 | -1360.5249 | -1324.9305 | -1132.2504 | -1279.9645 | -1089.7656 | -1082.3305 | -1101.6376 | -955.4722 | -1239.406 | -857.9088 | -967.7533 | -881.0431 | -898.4174 | -888.7291 | -985.931
CDP6 | QLD | NQ | Coordinated CER storage load | -17.3786 | -36.7281 | -57.3896 | -84.6232 | -116.4455 | -172.3005 | -220.5817 | -271.1701 | -326.391 | -388.0241 | -450.6346 | -526.424 | -585.0039 | -663.7732 | -736.0316 | -791.5221 | -871.6347 | -938.9933 | -1006.332 | -1095.7216 | -1141.7497 | -1271.4506 | -1358.8922 | -1448.9889 | -1552.7065 | -1631.9045 | -1648.5641 | -1727.4068
CDP6 | QLD | NQ | Passive CER storage load | -9.5644 | -14.3999 | -19.6281 | -24.1346 | -28.02 | -32.2334 | -39.7283 | -46.1681 | -51.9856 | -57.6203 | -63.1672 | -68.6728 | -73.2352 | -77.0626 | -80.5692 | -83.8705 | -85.7989 | -87.6808 | -89.1279 | -90.2688 | -90.6851 | -91.4442 | -91.6802 | -92.1222 | -91.5218 | -90.121 | -93.0845 | -96.4237
CDP6 | QLD | GG | Black coal | 2943.36 | 2963.0173 | 2943.36 | 2556.6822 | 2721.8624 | 2132.4086 | 571.8201 | 0 | 0 | 0 | 0 | 0 | 0 | 0 | 0 | 0 | 0 | 0 | 0 | 0 | 0 | 0 | 0 | 0 | 0 | 0 | 0 | 0
CDP6 | QLD | GG | Mid-merit gas | 790.803 | 855.4423 | 855.6497 | 845.2894 | 860.0378 | 854.277 | 111.1932 | 15.5888 | 119.0856 | 394.5676 | 319.337 | 294.2511 | 459.4097 | 416.7613 | 335.6986 | 550.6446 | 566.5341 | 512.7488 | 656.5296 | 603.5292 | 494.9795 | 416.5335 | 418.0188 | 404.8636 | 330.0593 | 313.1122 | 0 | 0
CDP6 | QLD | GG | Flexible gas with CCS | 0 | 0 | 0 | 0 | 0 | 0 | 0 | 0 | 0 | 0 | 0 | 0 | 0 | 0 | 0 | 0 | 0 | 0 | 0 | 0 | 0 | 0 | 0 | 0 | 0 | 0 | 0 | 0
CDP6 | QLD | GG | Flexible gas | 0 | 0 | 0 | 0 | 0 | 0 | 45.5563 | 1.7315e-06 | 72.9505 | 433.059 | 339.6574 | 297.0659 | 884.7751 | 899.4155 | 738.9383 | 1547.1903 | 1468.286 | 1294.6882 | 1250.6019 | 980.3235 | 888.0632 | 471.2525 | 969.7441 | 543.1474 | 437.0391 | 286.4657 | 670.2815 | 579.0889
CDP6 | QLD | GG | Hydro | 0 | 0 | 0 | 0 | 0 | 0 | 0 | 0 | 0 | 0 | 0 | 0 | 0 | 0 | 0 | 0 | 0 | 0 | 0 | 0 | 0 | 0 | 0 | 0 | 0 | 0 | 0 | 0
CDP6 | QLD | GG | Utility storage | 0 | 18.339 | 111.0567 | 97.2746 | 84.0045 | 98.1028 | 292.8534 | 224.5716 | 263.844 | 299.6517 | 331.0347 | 301.6892 | 369.5674 | 381.6504 | 382.2359 | 344.0089 | 390.6759 | 320.8702 | 345.5158 | 336.6857 | 251.6889 | 0.00035341 | 0.00034554 | 0.00032988 | 471.0732 | 474.1165 | 457.7449 | 486.7753
CDP6 | QLD | GG | Coordinated CER storage | 0.95509 | 2.0468 | 3.2748 | 4.885 | 6.7917 | 10.1296 | 13.5084 | 16.8924 | 20.6091 | 24.9677 | 29.3316 | 34.6383 | 39.0398 | 44.2604 | 49.348 | 54.0363 | 59.0085 | 64.7369 | 70.1782 | 76.0202 | 80.076 | 89.7275 | 95.4502 | 102.8591 | 110.3235 | 117.5735 | 118.7548 | 123.7907
CDP6 | QLD | GG | Passive CER storage | 0.46383 | 0.70532 | 0.97713 | 1.2258 | 1.4558 | 1.707 | 2.1329 | 2.5074 | 2.8503 | 3.203 | 3.5363 | 3.878 | 4.1793 | 4.4173 | 4.6488 | 4.8846 | 5.0036 | 5.152 | 5.2443 | 5.3262 | 5.3776 | 5.4302 | 5.4655 | 5.5191 | 5.4733 | 5.3984 | 5.607 | 5.8015
CDP6 | QLD | GG | Offshore wind | 0 | 0 | 0 | 0 | 0 | 0 | 0 | 0 | 0 | 0 | 0 | 0 | 0 | 0 | 0 | 0 | 0 | 0 | 0 | 0 | 0 | 0 | 0 | 0 | 0 | 0 | 0 | 0
CDP6 | QLD | GG | Wind | 0 | 0 | 0 | 0 | 0 | 0 | 0 | 0 | 0 | 0 | 0 | 0 | 0 | 0 | 0 | 0 | 0 | 0 | 0 | 0 | 0 | 0 | 0 | 0 | 0 | 0 | 0 | 0
CDP6 | QLD | GG | Utility solar | 0 | 0 | 0 | 0 | 0 | 0 | 0 | 0 | 0 | 0 | 0 | 0 | 0 | 0 | 0 | 0 | 0 | 0 | 0 | 0 | 0 | 0 | 0 | 0 | 0 | 0 | 0 | 0
CDP6 | QLD | GG | Distributed PV | 92.022 | 99.8146 | 108.1357 | 117.3579 | 127.0025 | 136.7338 | 146.8131 | 157.6166 | 175.7568 | 185.7817 | 195.2193 | 205.0931 | 213.7712 | 222.039 | 230.0212 | 238.7419 | 246.2267 | 253.7721 | 271.8942 | 280.7845 | 288.9431 | 298.1593 | 309.0285 | 320.4685 | 330.1593 | 340.2973 | 360.5383 | 372.4656
CDP6 | QLD | GG | Other renewable fuels | 0 | 0 | 0 | 0 | 0 | 0 | 0 | 0 | 0 | 0 | 0 | 0 | 0 | 0 | 0 | 0 | 0 | 0 | 0 | 0 | 0 | 0 | 0 | 0 | 0 | 0 | 0 | 0
CDP6 | QLD | GG | DSP | 0 | 0 | 0 | 0 | 0 | 0 | 0 | 0 | 0 | 0 | 0 | 0 | 0 | 0 | 0 | 0 | 0 | 0 | 0 | 0 | 0 | 0 | 0 | 0 | 0 | 0 | 0 | 0
CDP6 | QLD | GG | Utility storage load | 0 | -21.8321 | -132.6468 | -115.3667 | -100.0054 | -116.789 | -348.6351 | -267.3472 | -314.1001 | -356.7283 | -394.5255 | -358.7174 | -440.3977 | -453.9094 | -455.4793 | -409.0981 | -465.2257 | -381.8534 | -411.3284 | -401.2529 | -299.1933 | -0.00042506 | -0.00041551 | -0.00039683 | -568.159 | -570.7322 | -551.5524 | -586.532
CDP6 | QLD | GG | Coordinated CER storage load | -0.95509 | -2.0468 | -3.2748 | -4.885 | -6.7917 | -10.1296 | -13.6198 | -17.1418 | -21.1084 | -25.8761 | -30.6913 | -36.4028 | -41.3464 | -47.3109 | -53.1406 | -58.0144 | -63.9195 | -70.4973 | -76.685 | -83.7041 | -87.6032 | -100.1449 | -107.0607 | -116.1009 | -125.3226 | -134.0418 | -134.7044 | -141.0776
CDP6 | QLD | GG | Passive CER storage load | -0.53667 | -0.8165 | -1.131 | -1.4099 | -1.6664 | -1.9436 | -2.4222 | -2.8536 | -3.2451 | -3.6327 | -4.0191 | -4.4037 | -4.7289 | -5.0055 | -5.2647 | -5.5096 | -5.6615 | -5.8093 | -5.9275 | -6.0231 | -6.073 | -6.1459 | -6.1836 | -6.2301 | -6.2033 | -6.1229 | -6.331 | -6.5644
CDP6 | QLD | CQ | Black coal | 12315.6827 | 13371.0969 | 9007.0811 | 6695.3337 | 6042.0988 | 4028.3766 | 5242.4335 | 4862.6608 | 3029.5993 | 0 | 0 | 0 | 0 | 0 | 0 | 0 | 0 | 0 | 0 | 0 | 0 | 0 | 0 | 0 | 0 | 0 | 0 | 0
CDP6 | QLD | CQ | Mid-merit gas | 0 | 0 | 0 | 0 | 0 | 0 | 0 | 0 | 0 | 0 | 0 | 0 | 0 | 0 | 0 | 0 | 0 | 0 | 0 | 0 | 0 | 0 | 0 | 0 | 0 | 0 | 0 | 0
CDP6 | QLD | CQ | Flexible gas with CCS | 0 | 0 | 0 | 0 | 0 | 0 | 0 | 0 | 0 | 0 | 0 | 0 | 0 | 0 | 0 | 0 | 0 | 0 | 0 | 0 | 0 | 0 | 0 | 0 | 0 | 0 | 0 | 0
CDP6 | QLD | CQ | Flexible gas | 2.2597e-07 | 2.7981e-07 | 3.3226e-07 | 5.1926e-07 | 7.6955e-07 | 9.1059e-07 | 0.24253 | 6.3493e-07 | 1.2391e-06 | 5.5668 | 0 | 0 | 0 | 0 | 0 | 0 | 0 | 0 | 0 | 0 | 0 | 0 | 0 | 0 | 0 | 0 | 0 | 0
CDP6 | QLD | CQ | Hydro | 0 | 0 | 0 | 0 | 0 | 0 | 0 | 0 | 0 | 0 | 0 | 0 | 0 | 0 | 0 | 0 | 0 | 0 | 0 | 0 | 0 | 0 | 0 | 0 | 0 | 0 | 0 | 0
CDP6 | QLD | CQ | Utility storage | 34.135 | 27.8844 | 53.7904 | 122.8857 | 133.7804 | 196.5292 | 392.9967 | 343.8577 | 375.9973 | 418.3872 | 446.6559 | 430.4463 | 446.2883 | 470.0802 | 481.0813 | 435.1095 | 461.5569 | 431.5364 | 356.6752 | 365.1112 | 315.9526 | 405.054 | 426.3251 | 200.9027 | 675.451 | 681.2694 | 658.228 | 696.802
CDP6 | QLD | CQ | Coordinated CER storage | 16.1844 | 34.277 | 53.9885 | 80.175 | 111.3546 | 166.0361 | 213.8346 | 263.7814 | 318.4718 | 380.5298 | 443.6013 | 519.3004 | 578.6734 | 650.6304 | 724.072 | 788.0198 | 855.4327 | 932.4968 | 1001.6334 | 1080.0519 | 1133.9954 | 1256.4041 | 1334.2751 | 1432.4243 | 1519.2211 | 1615.0227 | 1634.686 | 1700.1906
CDP6 | QLD | CQ | Passive CER storage | 7.7084 | 11.6173 | 15.9446 | 19.8689 | 23.3669 | 27.2128 | 33.7999 | 39.4704 | 44.6564 | 49.93 | 54.8954 | 59.9914 | 64.4006 | 67.8741 | 71.2251 | 74.6381 | 76.3085 | 78.4289 | 79.6621 | 80.8058 | 81.4609 | 82.1342 | 82.5181 | 83.2415 | 82.4688 | 81.2607 | 84.3655 | 87.2445
CDP6 | QLD | CQ | Offshore wind | 0 | 0 | 0 | 0 | 0 | 0 | 0 | 0 | 0 | 0 | 0 | 0 | 0 | 0 | 0 | 0 | 0 | 0 | 0 | 0 | 0 | 0 | 0 | 0 | 0 | 0 | 0 | 0
CDP6 | QLD | CQ | Wind | 879.2127 | 1167.5363 | 1896.0438 | 5099.5813 | 5439.9834 | 7806.9193 | 10882.4904 | 11475.5709 | 11688.0989 | 14918.1036 | 15994.9312 | 16031.2608 | 16459.7774 | 16058.9827 | 18510.0082 | 15719.1844 | 17024.8711 | 16482.0398 | 15896.0152 | 16766.1543 | 18535.0294 | 17954.8036 | 19270.044 | 20345.618 | 19381.1618 | 17919.7531 | 18716.4433 | 18373.4158
CDP6 | QLD | CQ | Utility solar | 2041.4466 | 2141.9432 | 1941.6245 | 1979.2367 | 1903.8904 | 2841.1818 | 3905.0756 | 4628.6677 | 4706.393 | 5864.0839 | 8068.2889 | 8247.2837 | 7727.3664 | 7900.7627 | 7882.9745 | 9125.9944 | 8639.5296 | 12840.0361 | 12888.9695 | 14560.1247 | 11703.1743 | 17815.6144 | 17892.4924 | 21407.012 | 24432.9953 | 31482.1057 | 30307.8788 | 30955.8484
CDP6 | QLD | CQ | Distributed PV | 1103.6571 | 1199.1504 | 1301.045 | 1417.4128 | 1541.6005 | 1690.8638 | 1842.181 | 1989.5772 | 2157.5765 | 2292.1932 | 2423.0813 | 2552.5021 | 2672.0229 | 2801.242 | 2932.0168 | 3063.6627 | 3194.3829 | 3379.6068 | 3560.5898 | 3695.6569 | 3830.5887 | 3979.8066 | 4135.832 | 4291.6144 | 4445.6524 | 4635.3226 | 4843.9133 | 5034.3169
CDP6 | QLD | CQ | Other renewable fuels | 0 | 0 | 0 | 0 | 0 | 0 | 0 | 0 | 0 | 0 | 0 | 0 | 0 | 0 | 0 | 0 | 0 | 0 | 0 | 0 | 0 | 0 | 0 | 0 | 0 | 0 | 0 | 0
CDP6 | QLD | CQ | DSP | 0 | 0 | 0 | 0 | 0 | 0 | 0 | 0 | 0 | 0 | 0 | 0 | 0 | 0 | 0 | 0 | 0 | 0 | 0 | 0 | 0 | 0 | 0 | 0 | 0 | 0 | 0 | 0
CDP6 | QLD | CQ | Utility storage load | -40.6369 | -33.1957 | -64.1453 | -145.8561 | -159.2625 | -233.9634 | -491.8282 | -430.1443 | -470.337 | -525.2171 | -560.0559 | -535.5571 | -557.1201 | -588.0227 | -597.8488 | -541.2211 | -573.6375 | -539.8725 | -447.4514 | -460.4274 | -398.8619 | -505.0196 | -532.4372 | -266.2659 | -837.38 | -841.6882 | -815.6411 | -865.9744
CDP6 | QLD | CQ | Coordinated CER storage load | -16.1844 | -34.277 | -53.9885 | -80.175 | -111.3546 | -166.0361 | -214.9833 | -266.3537 | -323.6265 | -389.9374 | -457.9082 | -537.7538 | -602.3005 | -682.4136 | -764.0467 | -829.3049 | -906.778 | -992.7423 | -1069.589 | -1160.7451 | -1211.2652 | -1364.8143 | -1456.7487 | -1573.7442 | -1676.5389 | -1790.165 | -1803.0174 | -1882.1675
CDP6 | QLD | CQ | Passive CER storage load | -8.919 | -13.4486 | -18.4558 | -22.853 | -26.7465 | -30.9846 | -38.3842 | -44.92 | -50.8429 | -56.6276 | -62.3897 | -68.1248 | -72.8693 | -76.9122 | -80.6616 | -84.1891 | -86.3414 | -88.4348 | -90.039 | -91.3786 | -91.9938 | -92.9589 | -93.3608 | -93.9651 | -93.468 | -92.1667 | -95.2599 | -98.7183
CDP6 | QLD | SQ | Black coal | 19513.3709 | 19497.2136 | 16130.9364 | 15718.5627 | 14957.0723 | 11623.9399 | 10875.9686 | 10693.0178 | 10116.8326 | 7952.4645 | 0 | 0 | 0 | 0 | 0 | 0 | 0 | 0 | 0 | 0 | 0 | 0 | 0 | 0 | 0 | 0 | 0 | 0
CDP6 | QLD | SQ | Mid-merit gas | 1550.1595 | 1934.635 | 2528.329 | 2147.746 | 2666.0349 | 2036.8755 | 1764.1241 | 928.7736 | 1409.6706 | 2618.8846 | 2275.2559 | 2143.5572 | 1598.262 | 1612.4015 | 1128.9475 | 1580.0249 | 1598.2692 | 1414.083 | 1815.9093 | 1742.6513 | 1415.2821 | 0 | 0 | 0 | 0 | 0 | 0 | 0
CDP6 | QLD | SQ | Flexible gas with CCS | 0 | 0 | 0 | 0 | 0 | 0 | 0 | 0 | 0 | 0 | 0 | 0 | 0 | 0 | 0 | 0 | 0 | 0 | 0 | 0 | 0 | 0 | 0 | 0 | 0 | 0 | 0 | 0
CDP6 | QLD | SQ | Flexible gas | 74.0083 | 20.7549 | 16.1538 | 13.6134 | 30.6153 | 30.82 | 163.6884 | 4.168 | 88.0708 | 570.4932 | 843.7623 | 888.5573 | 2299.0563 | 2099.4942 | 2171.5215 | 3990.0251 | 5976.5225 | 4782.9844 | 6115.3646 | 6061.4767 | 5626.5988 | 3626.5262 | 4685.8065 | 4546.7614 | 2749.7438 | 2469.1325 | 5071.3328 | 2751.3363
CDP6 | QLD | SQ | Hydro | 0 | 0 | 0 | 0 | 0 | 0 | 0 | 0 | 0 | 0 | 0 | 0 | 0 | 0 | 0 | 0 | 0 | 0 | 0 | 0 | 0 | 0 | 0 | 0 | 0 | 0 | 0 | 0
CDP6 | QLD | SQ | Utility storage | 730.4763 | 825.4884 | 1078.0219 | 1003.5468 | 1195.806 | 1817.1829 | 1771.7563 | 4362.7793 | 5646.5176 | 6350.9291 | 6722.1447 | 6533.1268 | 6800.6848 | 7121.9402 | 7083.5702 | 6541.7394 | 6642.1261 | 6219.0814 | 5964.1957 | 6353.7667 | 5328.094 | 6029.7261 | 6193.1969 | 6282.7473 | 6052.8564 | 6121.7117 | 5852.8682 | 6202.7185
CDP6 | QLD | SQ | Coordinated CER storage | 88.9429 | 193.0459 | 307.1658 | 458.9405 | 641.211 | 967.0014 | 1250.7151 | 1537.0888 | 1857.6262 | 2225.2781 | 2599.2715 | 3039.867 | 3404.5003 | 3853.7058 | 4288.7931 | 4666.1751 | 5087.567 | 5475.7721 | 5852.1479 | 6410.1927 | 6605.1964 | 7406.7241 | 7902.4222 | 8459.3202 | 8964.4946 | 9574.6933 | 9645.859 | 10133.8915
CDP6 | QLD | SQ | Passive CER storage | 42.0288 | 64.8737 | 90.0286 | 113.2134 | 134.2547 | 157.636 | 196.2242 | 229.0488 | 259.107 | 289.4785 | 317.9475 | 347.4809 | 373.3383 | 393.719 | 413.398 | 433.4119 | 442.9975 | 455.1778 | 462.1178 | 468.3858 | 472.0351 | 475.6339 | 477.926 | 482.2856 | 477.8901 | 470.9205 | 488.9272 | 505.5363
CDP6 | QLD | SQ | Offshore wind | 0 | 0 | 0 | 0 | 0 | 0 | 0 | 0 | 0 | 0 | 0 | 0 | 0 | 0 | 0 | 0 | 0 | 0 | 0 | 0 | 0 | 0 | 0 | 0 | 0 | 0 | 0 | 0
CDP6 | QLD | SQ | Wind | 4629.4597 | 6176.1118 | 11131.8033 | 11336.2883 | 10858.8544 | 17107.5543 | 15877.5921 | 16140.758 | 18808.3936 | 17400.1244 | 24940.0245 | 24131.056 | 23519.6078 | 24765.1467 | 26129.91 | 23913.6061 | 25134.207 | 26080.491 | 24888.1046 | 25112.8298 | 23914.2496 | 22883.102 | 23035.847 | 21680.6504 | 23229.8479 | 22027.0244 | 21414.9722 | 22777.9717
CDP6 | QLD | SQ | Utility solar | 4558.1459 | 4770.8923 | 4672.6354 | 4489.8495 | 4397.521 | 4520.1121 | 3592.5757 | 6792.6133 | 9006.0359 | 11199.8723 | 10868.3188 | 13928.5089 | 16818.5553 | 17328.9119 | 17445.1159 | 17912.7762 | 18871.0908 | 17762.1164 | 21316.247 | 23975.788 | 19971.8014 | 22215.5494 | 21609.1959 | 21690.9526 | 21441.4071 | 21572.5099 | 21415.6416 | 21624.6095
CDP6 | QLD | SQ | Distributed PV | 6609.9756 | 7163.1116 | 7714.1748 | 8381.2697 | 9064.1435 | 9811.0933 | 10535.1369 | 11241.3765 | 11892.7661 | 12571.1912 | 13240.4846 | 13942.3517 | 14574.3925 | 15202.3873 | 15846.3651 | 16505.7292 | 17055.8589 | 17634.6579 | 18228.5087 | 18925.5965 | 19566.7152 | 20280.2664 | 21023.4377 | 21804.1142 | 22475.3647 | 23205.333 | 23937.5324 | 24762.8341
CDP6 | QLD | SQ | Other renewable fuels | 0 | 0 | 0 | 0 | 0 | 0 | 0 | 0 | 0 | 0 | 0 | 511.1749 | 478.9432 | 371.6191 | 278.6698 | 401.6439 | 395.4321 | 456.502 | 467.4206 | 466.6987 | 510.4283 | 382.9276 | 337.6196 | 320.3972 | 350.4024 | 403.7143 | 351.2373 | 263.09
CDP6 | QLD | SQ | DSP | 1.6992e-06 | 1.8995e-06 | 2.0079e-06 | 2.2671e-06 | 2.4889e-06 | 0.55713 | 3.9351 | 1.9924e-06 | 2.3168e-06 | 16.4425 | 26.556 | 4.1451 | 39.6782 | 82.1858 | 17.6645 | 31.7834 | 53.6785 | 30.8892 | 38.5282 | 5.91 | 28.486 | 4.1058e-06 | 146.2878 | 52.1096 | 116.9351 | 42.7575 | 297.4894 | 711.6832
CDP6 | QLD | SQ | Utility storage load | -960.6303 | -1054.3795 | -1384.5094 | -1280.1272 | -1535.792 | -2491.4254 | -2343.0527 | -5700.8825 | -7372.4445 | -8380.0893 | -8824.2038 | -8524.3586 | -8965.9886 | -9383.3269 | -9321.6076 | -8584.3103 | -8756.2375 | -8175.2461 | -7886.4025 | -8395.2647 | -7002.2886 | -7990.5888 | -8295.9963 | -8533.6977 | -8168.996 | -8245.167 | -7955.4234 | -8499.1735
CDP6 | QLD | SQ | Coordinated CER storage load | -88.9429 | -193.0459 | -307.1658 | -458.9405 | -641.7521 | -966.4604 | -1258.9063 | -1553.8903 | -1889.9015 | -2286.0189 | -2690.077 | -3157.0141 | -3555.9052 | -4064.4823 | -4550.3418 | -4937.206 | -5429.4244 | -5846.395 | -6270.5323 | -6921.3549 | -7063.9232 | -8079.0709 | -8664.8287 | -9331.1788 | -9915.699 | -10655.6093 | -10676.9051 | -11271.3104
CDP6 | QLD | SQ | Passive CER storage load | -48.6291 | -75.0998 | -104.2072 | -130.2172 | -153.6723 | -179.485 | -222.8383 | -260.673 | -295.0027 | -328.3088 | -361.3538 | -394.5909 | -422.4327 | -446.1466 | -468.1687 | -488.8728 | -501.242 | -513.2492 | -522.3138 | -529.6702 | -533.069 | -538.3193 | -540.7246 | -544.4161 | -541.6284 | -534.1226 | -552.0639 | -572.0215
CDP6 | VIC | VIC | Brown coal | 21933.2266 | 20640.8592 | 19263.4363 | 14842.1695 | 11511.1839 | 8331.7932 | 8070.5069 | 7127.8756 | 7833.1895 | 0 | 0 | 0 | 0 | 0 | 0 | 0 | 0 | 0 | 0 | 0 | 0 | 0 | 0 | 0 | 0 | 0 | 0 | 0
CDP6 | VIC | VIC | Mid-merit gas | 76.7713 | 141.9803 | 244.693 | 152.0296 | 469.7367 | 148.2495 | 76.5095 | 18.2842 | 55.9214 | 517.6427 | 446.85 | 383.651 | 556.6487 | 439.4141 | 467.9661 | 0 | 0 | 0 | 0 | 0 | 0 | 0 | 0 | 0 | 0 | 0 | 0 | 0
CDP6 | VIC | VIC | Flexible gas with CCS | 0 | 0 | 0 | 0 | 0 | 0 | 0 | 0 | 0 | 0 | 0 | 0 | 0 | 0 | 0 | 0 | 0 | 0 | 0 | 0 | 0 | 0 | 0 | 0 | 0 | 0 | 0 | 0
CDP6 | VIC | VIC | Flexible gas | 48.7853 | 100.3055 | 144.4796 | 94.9034 | 330.4951 | 102.8751 | 29.0956 | 1.7285 | 1.5815 | 271.4156 | 315.8438 | 266.4061 | 648.6091 | 706.8705 | 683.4308 | 982.9731 | 1367.2662 | 1397.1161 | 1628.5487 | 2473.8905 | 1901.3348 | 1059.0008 | 1360.4915 | 785.3172 | 1315.4245 | 517.3577 | 1451.8213 | 1002.8828
CDP6 | VIC | VIC | Hydro | 2141.193 | 2251.1259 | 2191.645 | 2304.2131 | 1783.0937 | 3922.19 | 2264.2157 | 1547.8679 | 2140.9436 | 3714.834 | 2936.2941 | 2322.999 | 3011.1081 | 2112.1487 | 2338.7493 | 2361.827 | 3059.6012 | 2219.1885 | 1994.5563 | 2257.9352 | 2290.8343 | 2750.9172 | 3266.8185 | 2969.9553 | 2375.4588 | 1787.0546 | 2546.2892 | 1739.1061
CDP6 | VIC | VIC | Utility storage | 273.7426 | 963.7369 | 1613.7336 | 2381.1958 | 2299.702 | 3747.8985 | 3168.5512 | 2889.6343 | 3143.3438 | 3125.3154 | 4220.1491 | 4094.7137 | 4611.9466 | 4924.8697 | 5036.8303 | 4974.8707 | 5102.3193 | 4135.3161 | 4127.6892 | 4190.7477 | 3362.2151 | 3669.9167 | 3048.3012 | 2453.7464 | 2458.5326 | 2261.9044 | 1486.088 | 1791.8588
CDP6 | VIC | VIC | Coordinated CER storage | 174.239 | 327.1797 | 511.6595 | 738.0736 | 973.9067 | 1347.4074 | 1685.3345 | 2031.7384 | 2425.9893 | 2860.7077 | 3374.3744 | 3967.9874 | 4476.6586 | 5147.7806 | 5793.0509 | 6315.2941 | 6847.0318 | 7338.1937 | 7921.0585 | 8691.9375 | 9234.1199 | 10037.146 | 10865.9821 | 11614.4672 | 12383.9904 | 13002.3973 | 13325.093 | 14351.0209
CDP6 | VIC | VIC | Passive CER storage | 81.6033 | 113.3912 | 146.3367 | 177.4947 | 201.8181 | 224.4296 | 264.3231 | 299.6454 | 332.8722 | 366.8317 | 399.3268 | 436.1376 | 467.6838 | 497.2475 | 524.2731 | 549.4189 | 565.4829 | 581.2404 | 594.6104 | 606.7363 | 617.624 | 626.7456 | 636.5112 | 644.0449 | 647.9744 | 644.7894 | 669.9914 | 695.0893
CDP6 | VIC | VIC | Offshore wind | 0 | 0 | 0 | 0 | 0 | 0 | 3813.3696 | 7732.9522 | 10127.6324 | 13656.0628 | 14744.4571 | 19304.7544 | 23611.287 | 28772.4034 | 31876.7297 | 37320.846 | 36642.9155 | 37013.9736 | 35011.3607 | 33983.8536 | 34722.5878 | 34701.2252 | 34548.6417 | 36602.2805 | 33594.9089 | 33945.1941 | 34970.7283 | 36455.6818
CDP6 | VIC | VIC | Wind | 13622.249 | 17034.6154 | 18234.5865 | 22931.8959 | 24722.7177 | 28467.315 | 26544.6102 | 29056.8027 | 28605.0196 | 31710.01 | 27912.4704 | 28131.3367 | 27599.4546 | 29001.3167 | 28278.5165 | 28833.921 | 27386.6521 | 27913.7928 | 26962.1437 | 25564.8557 | 25003.03 | 26432.4703 | 25965.2441 | 27502.5064 | 24544.0423 | 26158.1508 | 25477.1639 | 26762.5856
CDP6 | VIC | VIC | Utility solar | 2544.3182 | 3035.586 | 3426.3309 | 3481.8585 | 3507.9375 | 4041.6518 | 3718.9883 | 4075.223 | 4210.8192 | 3940.1445 | 6589.2402 | 6527.088 | 6090.1276 | 6433.3046 | 6586.0778 | 6235.0165 | 6867.897 | 6964.8487 | 8350.3254 | 11112.927 | 11267.9157 | 11648.2399 | 11551.843 | 10740.7557 | 12602.7307 | 12297.8281 | 12136.9643 | 12233.8354
CDP6 | VIC | VIC | Distributed PV | 6473.9437 | 7289.1968 | 8116.3901 | 8992.5609 | 9850.8172 | 10666.4545 | 11450.3062 | 12203.4535 | 12985.8265 | 13764.8492 | 14568.6023 | 15426.7211 | 16272.7227 | 17103.9454 | 17989.3118 | 18928.1919 | 19813.264 | 20668.2754 | 21550.2821 | 22455.7784 | 23356.1935 | 24301.3996 | 25316.6379 | 26394.9858 | 27453.0758 | 28500.9376 | 29609.2731 | 30774.4142
CDP6 | VIC | VIC | Other renewable fuels | 0 | 0 | 0 | 0 | 0 | 0 | 0 | 0 | 0 | 0 | 484.859 | 493.5338 | 473.6034 | 356.7418 | 238.2143 | 274.2136 | 355.7845 | 374.74 | 431.7874 | 416.7825 | 461.8677 | 340.5007 | 328.0337 | 269.37 | 319.2066 | 367.1096 | 278.2512 | 213.7943
CDP6 | VIC | VIC | DSP | 0.26 | 1.9848e-06 | 2.2172e-06 | 2.4371e-06 | 2.496 | 21.5835 | 30.888 | 2.0821e-06 | 4.628 | 73.377 | 57.57 | 31.32 | 119.1107 | 67.1637 | 28.6972 | 58.363 | 150.1273 | 71.1594 | 53.7134 | 117.4905 | 102.3397 | 87.0868 | 164.2093 | 113.2371 | 178.3281 | 193.1618 | 345.4417 | 215.068
CDP6 | VIC | VIC | Utility storage load | -325.8841 | -1150.4256 | -1917.4597 | -2828.2283 | -2737.7559 | -4446.3997 | -3765.1588 | -3433.9169 | -3735.0381 | -3721.5809 | -5059.9724 | -4914.6482 | -5541.9477 | -5903.9209 | -6045.4008 | -5967.7268 | -6122.1134 | -4965.2776 | -4952.2137 | -5041.5558 | -4041.5494 | -4412.2233 | -3670.6872 | -2976.2537 | -2971.4642 | -2743.8892 | -1818.6476 | -2192.4102
CDP6 | VIC | VIC | Coordinated CER storage load | -174.239 | -327.1797 | -511.6595 | -739.13 | -972.8503 | -1347.4074 | -1697.2685 | -2061.2115 | -2475.0229 | -2947.4855 | -3488.1666 | -4137.4622 | -4692.2333 | -5434.7291 | -6167.8408 | -6721.6601 | -7311.9961 | -7826.5342 | -8474.1535 | -9397.9156 | -9928.974 | -10898.6335 | -11830.1665 | -12745.6005 | -13598.2686 | -14314.6251 | -14594.0244 | -15910.2113
CDP6 | VIC | VIC | Passive CER storage load | -97.0123 | -134.6803 | -174.0316 | -210.7735 | -240.7491 | -268.6942 | -314.9143 | -357.6079 | -397.7174 | -437.5476 | -478.0029 | -523.1397 | -558.9176 | -595.4211 | -627.7223 | -656.4814 | -679.3254 | -694.3616 | -711.4331 | -725.8321 | -738.4905 | -751.2985 | -764.6559 | -768.3808 | -774.9115 | -771.5201 | -799.8501 | -833.7297
CDP6 | SA | CSA | Mid-merit gas | 1825.2765 | 2678.0486 | 1931.0222 | 1348.9211 | 1698.6201 | 1375.1493 | 736.0671 | 239.4828 | 208.7067 | 353.8394 | 435.0126 | 427.0796 | 615.2218 | 0 | 0 | 0 | 0 | 0 | 0 | 0 | 0 | 0 | 0 | 0 | 0 | 0 | 0 | 0
CDP6 | SA | CSA | Flexible gas with CCS | 0 | 0 | 0 | 0 | 0 | 0 | 0 | 0 | 0 | 0 | 0 | 0 | 0 | 0 | 0 | 0 | 0 | 0 | 0 | 0 | 0 | 0 | 0 | 0 | 0 | 0 | 0 | 0
CDP6 | SA | CSA | Flexible gas | 6.6205 | 24.0579 | 288.1182 | 394.0249 | 483.928 | 323.8654 | 582.7364 | 318.4215 | 356.8239 | 590.042 | 624.2518 | 547.0638 | 1064.1493 | 949.4924 | 947.9134 | 1487.035 | 1491.0806 | 1362.2173 | 1560.9393 | 2320.8233 | 1433.9235 | 832.3098 | 722.8467 | 612.4094 | 787.4 | 626.8904 | 1241.7956 | 627.0855
CDP6 | SA | CSA | Hydro | 0 | 0 | 0 | 0 | 0 | 0 | 0 | 0 | 0 | 0 | 0 | 0 | 0 | 0 | 0 | 0 | 0 | 0 | 0 | 0 | 0 | 0 | 0 | 0 | 0 | 0 | 0 | 0
CDP6 | SA | CSA | Utility storage | 456.7653 | 621.3107 | 672.1846 | 685.282 | 697.8714 | 1125.0358 | 943.3389 | 895.8038 | 961.9678 | 1000.0487 | 1037.2196 | 1010.6247 | 1117.8847 | 1166.2527 | 1203.6905 | 1088.9408 | 1245.2203 | 1089.8574 | 1051.1396 | 815.9559 | 1174.4077 | 1135.5961 | 1165.083 | 1152.7489 | 1089.6257 | 875.3861 | 847.9271 | 932.5527
CDP6 | SA | CSA | Coordinated CER storage | 131.1087 | 190.5524 | 257.5946 | 341.3414 | 433.8073 | 590.2124 | 728.8177 | 873.0536 | 1027.0156 | 1189.4426 | 1381.1811 | 1575.7288 | 1739.024 | 1950.7616 | 2170.3054 | 2365.5229 | 2534.3056 | 2713.6194 | 2876.3016 | 3119.3666 | 3325.0876 | 3565.6156 | 3747.6901 | 3949.7477 | 4171.3176 | 4337.2998 | 4435.2278 | 4594.1856
CDP6 | SA | CSA | Passive CER storage | 56.1537 | 70.4131 | 85.0928 | 100.2478 | 114.1344 | 129.202 | 148.443 | 164.4962 | 178.7664 | 193.3802 | 206.322 | 220.5897 | 230.6877 | 240.4102 | 248.3465 | 257.8273 | 261.8398 | 264.815 | 265.8094 | 267.5894 | 266.771 | 266.0584 | 265.394 | 264.4958 | 260.0758 | 254.9306 | 262.7395 | 269.7937
CDP6 | SA | CSA | Offshore wind | 0 | 0 | 0 | 0 | 0 | 0 | 0 | 0 | 0 | 0 | 0 | 0 | 0 | 0 | 0 | 0 | 0 | 0 | 0 | 0 | 0 | 0 | 0 | 0 | 0 | 0 | 0 | 0
CDP6 | SA | CSA | Wind | 7154.6268 | 7427.1702 | 7415.8262 | 8421.6307 | 8623.9284 | 10701.502 | 10519.2155 | 11373.6207 | 11581.2219 | 12943.9429 | 11522.9075 | 11694.802 | 10294.7374 | 11960.8215 | 12001.924 | 10476.6012 | 10801.8506 | 11670.0956 | 11920.7219 | 10961.8101 | 10557.8643 | 11814.8847 | 12213.2058 | 13256.7528 | 12016.1684 | 12271.9554 | 11396.4962 | 12904.7051
CDP6 | SA | CSA | Utility solar | 1142.3943 | 1207.2904 | 1788.5785 | 1792.4458 | 1791.2577 | 1397.8708 | 2450.1073 | 2613.8847 | 2607.089 | 2556.3078 | 2591.7535 | 2579.3288 | 2535.1996 | 2630.373 | 2768.9376 | 2866.8979 | 4025.8975 | 4291.4221 | 4368.9924 | 5243.5851 | 8375.9785 | 8019.518 | 7496.1032 | 6942.4556 | 7481.2146 | 7511.1965 | 7432.201 | 6886.9016
CDP6 | SA | CSA | Distributed PV | 3453.0573 | 3668.917 | 3890.0554 | 4182.9837 | 4510.5472 | 4843.288 | 5173.118 | 5492.4041 | 5801.2917 | 6108.6611 | 6429.4226 | 6753.3018 | 7052.5514 | 7323.9251 | 7615.4138 | 7928.7925 | 8212.2944 | 8463.3248 | 8734.3911 | 9030.6347 | 9316.1839 | 9613.3547 | 9930.8487 | 10270.8755 | 10591.9155 | 10914.1168 | 11242.3861 | 11600.8615
CDP6 | SA | CSA | Other renewable fuels | 0 | 0 | 0 | 0 | 0 | 0 | 0 | 0 | 0 | 0 | 0 | 0 | 0 | 0 | 0 | 0 | 0 | 0 | 0 | 0 | 0 | 0 | 0 | 0 | 0 | 0 | 0 | 0
CDP6 | SA | CSA | DSP | 0.192 | 1.9989e-06 | 2.3419e-06 | 2.4882e-06 | 1.856 | 23.2939 | 27.4291 | 2.1216e-06 | 3.89 | 59.2203 | 55.9606 | 33.012 | 94.4339 | 66.3504 | 33.0523 | 56.4252 | 129.0741 | 54.5352 | 45.8177 | 103.8008 | 89.6715 | 77.3145 | 146.5544 | 126.3921 | 138.9824 | 128.4547 | 289.7813 | 195.5803
CDP6 | SA | CSA | Utility storage load | -543.7684 | -739.3284 | -800.22 | -817.5067 | -829.1049 | -1339.3287 | -1123.0229 | -1068.1182 | -1143.5154 | -1192.2193 | -1233.1009 | -1203.125 | -1331.6053 | -1387.6067 | -1434.65 | -1294.6737 | -1482.4056 | -1297.4496 | -1251.3571 | -972.3239 | -1405.9311 | -1363.3777 | -1394.9785 | -1383.2316 | -1305.1662 | -1054.1617 | -1016.2601 | -1119.9894
CDP6 | SA | CSA | Coordinated CER storage load | -131.1087 | -190.5524 | -257.5946 | -341.8297 | -433.319 | -590.2124 | -732.0792 | -882.4247 | -1040.5685 | -1213.4752 | -1412.2726 | -1619.1086 | -1795.0171 | -2024.0345 | -2267.0944 | -2467.6647 | -2652.9003 | -2849.59 | -3018.4272 | -3310.1678 | -3526.9217 | -3822.8556 | -4015.682 | -4256.4479 | -4509.6646 | -4702.4011 | -4787.1073 | -4988.0987
CDP6 | SA | CSA | Passive CER storage load | -65.0192 | -81.7092 | -98.1877 | -114.8493 | -130.5533 | -147.5065 | -168.3028 | -187.496 | -203.4338 | -218.3532 | -233.3023 | -249.0959 | -261.4352 | -270.3122 | -280.191 | -288.3704 | -294.0664 | -295.5867 | -298.9635 | -300.0807 | -298.0202 | -297.6726 | -297.4322 | -295.1212 | -291.5649 | -286.5556 | -293.1914 | -301.8839
CDP6 | SA | SESA | Mid-merit gas | 0 | 0 | 0 | 0 | 0 | 0 | 0 | 0 | 0 | 0 | 0 | 0 | 0 | 0 | 0 | 0 | 0 | 0 | 0 | 0 | 0 | 0 | 0 | 0 | 0 | 0 | 0 | 0
CDP6 | SA | SESA | Flexible gas with CCS | 0 | 0 | 0 | 0 | 0 | 0 | 0 | 0 | 0 | 0 | 0 | 0 | 0 | 0 | 0 | 0 | 0 | 0 | 0 | 0 | 0 | 0 | 0 | 0 | 0 | 0 | 0 | 0
CDP6 | SA | SESA | Flexible gas | 0.25151 | 9.6109e-07 | 0.83838 | 3.5002 | 1.0512 | 1.7606 | 3.2587 | 0.20665 | 5.6129e-06 | 4.495 | 2.8714 | 2.6094e-06 | 3.7616e-06 | 3.5718e-06 | 2.4091e-06 | 4.3316e-06 | 3.9176e-06 | 5.5517e-06 | 9.7956e-06 | 7.2976e-05 | 0.00012099 | 2.8983e-06 | 3.4445e-06 | 3.1313e-06 | 8.9784e-06 | 6.7587e-06 | 1.0024e-05 | 5.816e-05
CDP6 | SA | SESA | Hydro | 0 | 0 | 0 | 0 | 0 | 0 | 0 | 0 | 0 | 0 | 0 | 0 | 0 | 0 | 0 | 0 | 0 | 0 | 0 | 0 | 0 | 0 | 0 | 0 | 0 | 0 | 0 | 0
CDP6 | SA | SESA | Utility storage | 23.2202 | 20.0877 | 20.8451 | 21.4647 | 21.2999 | 32.2016 | 29.0095 | 27.7656 | 29.1591 | 31.0434 | 0.00036665 | 0.00037759 | 0.00037395 | 0.00043898 | 0.000446 | 0.00042312 | 0.00042478 | 0.00040511 | 0.00038543 | 0.00041475 | 0.0004215 | 0.00048562 | 0.00049624 | 0.0004583 | 0.00043722 | 0.00017458 | 0.00017575 | 0.00019619
CDP6 | SA | SESA | Coordinated CER storage | 4.7522 | 6.9921 | 9.6389 | 12.9053 | 16.3518 | 22.1705 | 27.3268 | 32.8989 | 38.9992 | 45.2166 | 52.3714 | 59.9806 | 66.3699 | 75.176 | 83.5228 | 91.4338 | 97.6821 | 104.216 | 111.8966 | 121.1742 | 129.6181 | 138.6098 | 145.8868 | 154.7396 | 163.0776 | 170.0618 | 173.6349 | 180.18
CDP6 | SA | SESA | Passive CER storage | 2.0453 | 2.5909 | 3.1983 | 3.812 | 4.3304 | 4.8883 | 5.6071 | 6.2139 | 6.7866 | 7.3373 | 7.8032 | 8.3375 | 8.7165 | 9.1215 | 9.4165 | 9.7597 | 9.9066 | 10.0365 | 10.0832 | 10.142 | 10.0997 | 10.0743 | 10.0461 | 10.0087 | 9.8387 | 9.6372 | 9.9301 | 10.1953
CDP6 | SA | SESA | Offshore wind | 0 | 0 | 0 | 0 | 0 | 0 | 0 | 0 | 0 | 0 | 0 | 0 | 0 | 0 | 0 | 0 | 0 | 0 | 0 | 0 | 0 | 0 | 0 | 0 | 0 | 0 | 0 | 0
CDP6 | SA | SESA | Wind | 759.2254 | 816.4797 | 725.4212 | 1031.4444 | 926.8505 | 864.4935 | 828.3709 | 904.7203 | 1101.7656 | 1260.9953 | 1148.3167 | 1218.9429 | 1144.9523 | 1276.2149 | 958.3957 | 971.5108 | 1333.7831 | 1488.3824 | 1410.1301 | 1351.5344 | 1305.9236 | 2300.7052 | 2370.6636 | 2611.1513 | 2413.7699 | 2522.0164 | 2383.2699 | 2565.3028
CDP6 | SA | SESA | Utility solar | 55.2452 | 59.8021 | 55.3807 | 54.0536 | 66.3204 | 55.1202 | 37.214 | 71.3273 | 71.9949 | 70.7689 | 74.7579 | 73.6761 | 71.3706 | 69.8962 | 45.4505 | 45.8395 | 51.5871 | 0 | 0 | 0 | 0 | 0 | 0 | 0 | 0 | 0 | 0 | 0
CDP6 | SA | SESA | Distributed PV | 123.1891 | 135.7888 | 150.0944 | 166.8821 | 181.5323 | 197.0342 | 212.0085 | 227.4654 | 245.9664 | 261.8288 | 276.1562 | 292.1828 | 305.6671 | 323.7129 | 337.7377 | 350.5268 | 362.9431 | 392.1221 | 411.6798 | 423.9318 | 435.6479 | 451.7781 | 468.3203 | 484.0155 | 498.3093 | 513.5198 | 531.8626 | 547.8537
CDP6 | SA | SESA | Other renewable fuels | 0 | 0 | 0 | 0 | 0 | 0 | 0 | 0 | 0 | 0 | 0 | 0 | 0 | 0 | 0 | 0 | 0 | 0 | 0 | 0 | 0 | 0 | 0 | 0 | 0 | 0 | 0 | 0
CDP6 | SA | SESA | DSP | 0 | 0 | 0 | 0 | 0 | 0 | 0 | 0 | 0 | 0 | 0 | 0 | 0 | 0 | 0 | 0 | 0 | 0 | 0 | 0 | 0 | 0 | 0 | 0 | 0 | 0 | 0 | 0
CDP6 | SA | SESA | Utility storage load | -27.6431 | -23.9139 | -24.8157 | -25.6099 | -25.3003 | -38.3353 | -34.5351 | -33.1111 | -34.6565 | -36.9565 | -0.00043019 | -0.00044385 | -0.00044031 | -0.00051519 | -0.00052535 | -0.00049649 | -0.00049952 | -0.00047642 | -0.00045325 | -0.00048872 | -0.00049469 | -0.00057125 | -0.00058256 | -0.000539 | -0.00051315 | -0.0002046 | -0.00020598 | -0.0002304
CDP6 | SA | SESA | Coordinated CER storage load | -4.7522 | -6.9921 | -9.6389 | -12.9239 | -16.3332 | -22.1705 | -27.4793 | -33.3242 | -39.6464 | -46.3588 | -53.8785 | -62.0842 | -69.1187 | -78.8507 | -88.2661 | -96.5653 | -103.5952 | -110.6707 | -119.0111 | -130.4461 | -139.4003 | -150.8005 | -158.9066 | -169.7784 | -179.3686 | -187.7176 | -190.4039 | -199.3558
CDP6 | SA | SESA | Passive CER storage load | -2.3682 | -3.0065 | -3.6905 | -4.3672 | -4.9534 | -5.5809 | -6.3572 | -7.0827 | -7.723 | -8.2848 | -8.8236 | -9.415 | -9.8783 | -10.256 | -10.6239 | -10.9158 | -11.1259 | -11.2028 | -11.3409 | -11.3734 | -11.2828 | -11.2714 | -11.2588 | -11.1676 | -11.0299 | -10.8327 | -11.0811 | -11.4079
CDP6 | TAS | TAS | Mid-merit gas | 0 | 0 | 0 | 0 | 0 | 0 | 0 | 0 | 0 | 0 | 0 | 0 | 0 | 0 | 0 | 0 | 0 | 0 | 0 | 0 | 0 | 0 | 0 | 0 | 0 | 0 | 0 | 0
CDP6 | TAS | TAS | Flexible gas with CCS | 0 | 0 | 0 | 0 | 0 | 0 | 0 | 0 | 0 | 0 | 0 | 0 | 0 | 0 | 0 | 0 | 0 | 0 | 0 | 0 | 0 | 0 | 0 | 0 | 0 | 0 | 0 | 0
CDP6 | TAS | TAS | Flexible gas | 5.7752e-07 | 1.272e-06 | 2.1576e-06 | 1.9814e-06 | 3.9671e-06 | 2.7612e-06 | 2.5872e-06 | 2.6046e-06 | 5.377e-06 | 1.2345 | 6.1374 | 4.6343e-06 | 3.8733 | 8.0485 | 2.0127e-06 | 0.0012316 | 0.80781 | 0.5597 | 2.2569 | 2.9317 | 1.6791 | 3.1334e-07 | 1.869e-06 | 1.1188e-06 | 3.4115 | 0.37313 | 9.4722e-06 | 7.2696e-06
CDP6 | TAS | TAS | Hydro | 8889.2755 | 9644.8824 | 7684.7568 | 8468.4552 | 8581.1685 | 6227.1961 | 9076.0268 | 8837.249 | 7418.671 | 9371.6232 | 7797.6582 | 8093.6644 | 8821.6432 | 7746.9481 | 7803.0378 | 7890.8685 | 7764.4674 | 7791.2757 | 8469.7503 | 6336.9579 | 9053.4017 | 8160.0528 | 6539.1711 | 7124.3603 | 7038.6454 | 7957.798 | 8335.5654 | 6251.6319
CDP6 | TAS | TAS | Utility storage | 0 | 0 | 0 | 3.0965e-05 | 3.2356e-05 | 6.5751e-05 | 0.00051697 | 0.00042123 | 0.00054614 | 0.00066679 | 231.9327 | 200.059 | 230.9851 | 226.1366 | 219.692 | 225.5881 | 212.0654 | 199.3798 | 189.0232 | 210.001 | 675.3825 | 612.7129 | 713.5425 | 635.4604 | 1178.4726 | 1155.6847 | 1075.1052 | 1231.59
CDP6 | TAS | TAS | Coordinated CER storage | 4.0134 | 8.6315 | 15.5412 | 25.4885 | 37.968 | 58.7005 | 78.4578 | 99.926 | 126.6999 | 158.1403 | 191.6097 | 228.9059 | 269.8748 | 311.1691 | 362.8712 | 411.1808 | 446.5449 | 485.9649 | 529.3603 | 590.2734 | 631.3598 | 684.3319 | 758.2046 | 802.8145 | 906.4409 | 950.1252 | 966.457 | 1038.5098
CDP6 | TAS | TAS | Passive CER storage | 7.9179 | 10.6812 | 13.9658 | 17.3759 | 20.478 | 24.5468 | 29.3891 | 33.8317 | 37.892 | 41.8439 | 45.4111 | 48.791 | 51.1183 | 53.3805 | 55.0557 | 56.5503 | 57.4105 | 57.9392 | 57.919 | 57.7069 | 56.9949 | 56.2262 | 54.9029 | 53.6023 | 51.3676 | 48.5013 | 50.2643 | 52.2147
CDP6 | TAS | TAS | Offshore wind | 0 | 0 | 0 | 0 | 0 | 0 | 0 | 0 | 0 | 0 | 0 | 0 | 0 | 0 | 0 | 0 | 0 | 0 | 0 | 0 | 0 | 0 | 0 | 0 | 0 | 0 | 0 | 0
CDP6 | TAS | TAS | Wind | 1975.3545 | 2175.0999 | 5111.0902 | 5079.2292 | 5250.9283 | 8651.1354 | 8511.3075 | 9957.5021 | 9343.3313 | 10070.6793 | 9907.1889 | 9908.1728 | 10291.6064 | 10385.8381 | 10540.054 | 11053.3428 | 10129.3354 | 10105.0784 | 10953.4641 | 11615.5884 | 11549.1561 | 11560.5692 | 11370.2303 | 11943.33 | 14295.6694 | 13899.8961 | 13668.5187 | 13584.8897
CDP6 | TAS | TAS | Utility solar | 0 | 0 | 0 | 0 | 0 | 0 | 0 | 0 | 0 | 0 | 0 | 0 | 0 | 0 | 0 | 0 | 0 | 0 | 0 | 0 | 0 | 0 | 0 | 0 | 0 | 0 | 0 | 0
CDP6 | TAS | TAS | Distributed PV | 362.792 | 406.4606 | 451.2357 | 506.5526 | 569.4618 | 634.1089 | 693.2365 | 748.7141 | 809.301 | 866.0471 | 921.5693 | 979.7732 | 1040.303 | 1103.1861 | 1171.6172 | 1245.0266 | 1313.0453 | 1377.5558 | 1442.6443 | 1505.9376 | 1567.5286 | 1630.8184 | 1698.9811 | 1770.8728 | 1840.0853 | 1905.8274 | 1973.4343 | 2043.5723
CDP6 | TAS | TAS | Other renewable fuels | 0 | 0 | 0 | 0 | 0 | 0 | 0 | 0 | 0 | 0 | 0 | 0 | 0 | 0 | 0 | 0 | 0 | 0 | 0 | 0 | 0 | 0 | 0 | 0 | 0 | 0 | 0 | 0
CDP6 | TAS | TAS | DSP | 1.8148e-06 | 1.9729e-06 | 2.0555e-06 | 1.9899e-06 | 2.5845e-06 | 1.6667 | 3.5995 | 1.819e-06 | 0.88722 | 15.1787 | 9.8939 | 5.844 | 13.5662 | 16.8377 | 7.1428 | 3.8612 | 56.2172 | 16.7485 | 11.2619 | 15.8987 | 14.5935 | 9.7127 | 24.9471 | 12.9143 | 39.4572 | 34.2971 | 134.7931 | 79.745
CDP6 | TAS | TAS | Utility storage load | 0 | 0 | 0 | -3.6447e-05 | -3.7914e-05 | -7.6907e-05 | -0.0006664 | -0.0005476 | -0.00069895 | -0.0008756 | -301.8188 | -264.6312 | -305.5774 | -297.8586 | -287.0601 | -298.1584 | -277.7797 | -267.4201 | -248.9224 | -276.3171 | -888.6612 | -814.561 | -915.4401 | -859.5637 | -1524.9935 | -1524.2695 | -1414.6696 | -1642.452
CDP6 | TAS | TAS | Coordinated CER storage load | -4.0134 | -8.6315 | -15.5412 | -25.5255 | -37.931 | -58.7005 | -78.8369 | -100.9154 | -128.4219 | -162.2455 | -196.7277 | -236.397 | -280.8814 | -324.4309 | -380.8039 | -433.3664 | -468.647 | -510.7816 | -556.4666 | -626.8318 | -666.1067 | -728.6906 | -813.325 | -862.5509 | -990.746 | -1035.9914 | -1049.4929 | -1141.3843
CDP6 | TAS | TAS | Passive CER storage load | -9.42 | -12.6795 | -16.563 | -20.4805 | -24.1925 | -29.001 | -34.5488 | -39.8306 | -44.5083 | -48.9476 | -53.3065 | -57.153 | -59.6628 | -62.1864 | -63.9129 | -65.3205 | -66.8009 | -66.9844 | -67.2562 | -66.9218 | -66.1045 | -65.5005 | -64.0435 | -62.3795 | -59.8851 | -56.5553 | -58.5249 | -61.0082
CDP7 | NSW | NNSW | Black coal | 0 | 0 | 0 | 0 | 0 | 0 | 0 | 0 | 0 | 0 | 0 | 0 | 0 | 0 | 0 | 0 | 0 | 0 | 0 | 0 | 0 | 0 | 0 | 0 | 0 | 0 | 0 | 0
CDP7 | NSW | NNSW | Mid-merit gas | 0 | 0 | 0 | 0 | 0 | 0 | 0 | 0 | 0 | 0 | 0 | 0 | 0 | 0 | 0 | 0 | 0 | 0 | 0 | 0 | 0 | 0 | 0 | 0 | 0 | 0 | 0 | 0
CDP7 | NSW | NNSW | Flexible gas with CCS | 0 | 0 | 0 | 0 | 0 | 0 | 0 | 0 | 0 | 0 | 0 | 0 | 0 | 0 | 0 | 0 | 0 | 0 | 0 | 0 | 0 | 0 | 0 | 0 | 0 | 0 | 0 | 0
CDP7 | NSW | NNSW | Flexible gas | 0 | 0 | 0 | 0 | 0 | 0 | 0 | 0 | 0 | 0 | 0 | 0 | 0 | 0 | 0 | 0 | 0 | 0 | 0 | 0 | 0 | 0 | 0 | 0 | 0 | 0 | 0 | 0
CDP7 | NSW | NNSW | Hydro | 0 | 0 | 0 | 0 | 0 | 0 | 0 | 0 | 0 | 0 | 0 | 0 | 0 | 0 | 0 | 0 | 0 | 0 | 0 | 0 | 0 | 0 | 0 | 0 | 0 | 0 | 0 | 0
CDP7 | NSW | NNSW | Utility storage | 3.6512 | 16.4275 | 491.2778 | 703.1462 | 964.4442 | 3245.2175 | 5382.4146 | 5075.3086 | 4967.4884 | 5049.9017 | 5335.9673 | 5301.1512 | 5526.0545 | 5795.8828 | 5841.9242 | 5479.9559 | 5494.6302 | 5117.0016 | 5047.6033 | 5333.5364 | 4827.0784 | 5273.6802 | 4438.6832 | 4497.0091 | 4455.9493 | 3513.0249 | 3412.2354 | 3729.077
CDP7 | NSW | NNSW | Coordinated CER storage | 35.8739 | 68.1129 | 108.6589 | 159.6556 | 217.0588 | 309.5567 | 386.2293 | 467.7052 | 555.4505 | 651.0696 | 764.1965 | 889.209 | 988.9244 | 1112.7593 | 1236.5726 | 1335.0875 | 1437.2655 | 1527.3525 | 1623.7879 | 1764.0444 | 1850.23 | 1990.8283 | 2124.9207 | 2231.648 | 2349.2734 | 2479.9002 | 2490.2258 | 2640.8003
CDP7 | NSW | NNSW | Passive CER storage | 15.9345 | 22.0615 | 28.6287 | 34.7571 | 39.7576 | 44.489 | 53.3848 | 60.6111 | 67.2196 | 74.12 | 80.8112 | 87.7796 | 93.5341 | 97.8745 | 102.2572 | 106.3335 | 107.6882 | 109.7221 | 110.4259 | 110.9102 | 111.2565 | 111.3826 | 110.9436 | 110.9844 | 109.0245 | 106.6791 | 110.2071 | 113.5234
CDP7 | NSW | NNSW | Offshore wind | 0 | 0 | 0 | 0 | 0 | 0 | 0 | 0 | 0 | 0 | 0 | 0 | 0 | 0 | 0 | 0 | 0 | 0 | 0 | 0 | 0 | 0 | 0 | 0 | 0 | 0 | 0 | 0
CDP7 | NSW | NNSW | Wind | 1307.1388 | 1106.3284 | 1988.0235 | 2437.2179 | 9300.3791 | 10861.8417 | 14075.4027 | 13266.7485 | 13877.461 | 12938.7544 | 23066.3436 | 23261.2616 | 22847.1713 | 23631.7704 | 24159.6451 | 23333.1787 | 24560.6597 | 25586.9778 | 24146.8986 | 22046.0971 | 23964.1968 | 21458.8048 | 21928.3755 | 20461.9733 | 21159.6057 | 20944.348 | 20384.0631 | 21340.0389
CDP7 | NSW | NNSW | Utility solar | 1682.6992 | 2134.6135 | 2186.641 | 2123.6261 | 2922.089 | 2670.1454 | 5988.9453 | 6592.0943 | 7394.7003 | 7682.9751 | 7407.7763 | 8217.8876 | 7409.9029 | 8210.4016 | 8144.3998 | 7803.6306 | 7389.7202 | 7219.0103 | 7550.3725 | 9268.8196 | 8142.1525 | 10496.798 | 11018.1577 | 13141.7668 | 12662.3396 | 13933.5411 | 13156.4749 | 14078.6543
CDP7 | NSW | NNSW | Distributed PV | 1425.8183 | 1524.8451 | 1630.4992 | 1757.6055 | 1920.2697 | 2071.6013 | 2228.0819 | 2370.4675 | 2497.8445 | 2618.267 | 2743.0041 | 2880.9221 | 2984.7283 | 3077.0188 | 3174.6912 | 3286.2152 | 3390.9578 | 3530.7375 | 3664.9468 | 3825.3415 | 3984.3297 | 4120.6577 | 4241.2204 | 4374.3937 | 4504.5247 | 4623.702 | 4751.4127 | 4889.6965
CDP7 | NSW | NNSW | Other renewable fuels | 0 | 0 | 0 | 0 | 0 | 0 | 0 | 0 | 0 | 386.5089 | 452.8671 | 476.5892 | 452.7405 | 352.1639 | 247.6393 | 327.7048 | 337.4633 | 388.2769 | 446.166 | 414.01 | 477.9264 | 374.9896 | 313.1149 | 287.1676 | 322.1319 | 381.9355 | 315.232 | 238.5523
CDP7 | NSW | NNSW | DSP | 0 | 0 | 0 | 0 | 0 | 0 | 0 | 0 | 0 | 0 | 0 | 0 | 0 | 0 | 0 | 0 | 0 | 0 | 0 | 0 | 0 | 0 | 0 | 0 | 0 | 0 | 0 | 0
CDP7 | NSW | NNSW | Utility storage load | -4.3052 | -19.5566 | -590.7007 | -845.564 | -1154.1072 | -3896.8614 | -6753.1341 | -6365.9303 | -6204.5891 | -6388.8693 | -6663.9807 | -6625.2735 | -6932.742 | -7302.909 | -7310.1541 | -6846.3227 | -6910.7542 | -6405.7582 | -6304.0622 | -6692.893 | -6081.7362 | -6577.5305 | -5590.4144 | -5727.5315 | -5608.2416 | -4532.494 | -4380.2474 | -4842.3871
CDP7 | NSW | NNSW | Coordinated CER storage load | -35.8739 | -68.1129 | -108.6589 | -159.6556 | -217.3719 | -309.4121 | -387.6915 | -472.1513 | -561.0843 | -662.1521 | -779.0289 | -912.5005 | -1016.9671 | -1152.8875 | -1287.8491 | -1385.9001 | -1501.0588 | -1594.811 | -1695.0477 | -1860.354 | -1942.8225 | -2111.5188 | -2265.9926 | -2389.4727 | -2524.2719 | -2682.3762 | -2672.4499 | -2865.8583
CDP7 | NSW | NNSW | Passive CER storage load | -18.8954 | -26.2092 | -33.9621 | -41.2591 | -47.2139 | -52.849 | -63.2302 | -71.9066 | -79.9847 | -87.8346 | -96.0025 | -104.2582 | -111.1637 | -116.1653 | -121.6234 | -125.9643 | -127.9127 | -129.9227 | -131.1279 | -131.604 | -131.9464 | -132.3072 | -131.7436 | -131.4679 | -129.3321 | -126.9016 | -130.5189 | -134.8986
CDP7 | NSW | CNSW | Black coal | 27029.8565 | 28278.7409 | 26247.363 | 25243.2395 | 22001.2827 | 12749.0287 | 9153.2587 | 7122.1857 | 6923.6356 | 6745.3005 | 6602.6795 | 6431.3219 | 3395.1835 | 0 | 0 | 0 | 0 | 0 | 0 | 0 | 0 | 0 | 0 | 0 | 0 | 0 | 0 | 0
CDP7 | NSW | CNSW | Mid-merit gas | 0 | 0 | 0 | 0 | 0 | 0 | 0 | 0 | 0 | 0 | 0 | 0 | 0 | 0 | 0 | 0 | 0 | 0 | 0 | 0 | 0 | 0 | 0 | 0 | 0 | 0 | 0 | 0
CDP7 | NSW | CNSW | Flexible gas with CCS | 0 | 0 | 0 | 0 | 0 | 0 | 0 | 0 | 0 | 0 | 0 | 0 | 0 | 0 | 0 | 0 | 0 | 0 | 0 | 0 | 0 | 0 | 0 | 0 | 0 | 0 | 0 | 0
CDP7 | NSW | CNSW | Flexible gas | 0 | 0 | 0 | 0 | 0 | 0 | 0 | 0 | 0 | 0 | 0 | 0 | 0 | 0 | 0 | 0 | 0 | 0 | 0 | 0 | 0 | 0 | 0 | 0 | 0 | 0 | 0 | 0
CDP7 | NSW | CNSW | Hydro | 0 | 0 | 0 | 0 | 0 | 0 | 0 | 0 | 0 | 0 | 0 | 0 | 0 | 0 | 0 | 0 | 0 | 0 | 0 | 0 | 0 | 0 | 0 | 0 | 0 | 0 | 0 | 0
CDP7 | NSW | CNSW | Utility storage | 200.5265 | 900.0621 | 1141.4752 | 1481.0668 | 1660.6202 | 2974.5998 | 2768.8207 | 2621.0986 | 2636.7679 | 2623.0512 | 2791.3115 | 2762.5993 | 2889.8751 | 3172.8785 | 3160.7488 | 2968.3245 | 2927.3394 | 2774.0246 | 2654.1695 | 2877.6752 | 2665.6149 | 1930.1151 | 2052.9625 | 2022.4519 | 2063.9472 | 1552.7677 | 1518.333 | 1734.5162
CDP7 | NSW | CNSW | Coordinated CER storage | 15.4395 | 29.4827 | 47.3827 | 70.9451 | 96.9987 | 138.3819 | 174.9347 | 215.899 | 262.1252 | 312.5151 | 370.9021 | 436.9595 | 491.244 | 563.3048 | 632.0963 | 687.7287 | 740.4405 | 795.991 | 849.9687 | 933.3259 | 996.3657 | 1076.3193 | 1150.5433 | 1216.8639 | 1290.2917 | 1378.915 | 1394.6712 | 1488.2659
CDP7 | NSW | CNSW | Passive CER storage | 6.8568 | 9.5246 | 12.4267 | 15.2471 | 17.6591 | 19.9599 | 24.1732 | 27.7687 | 31.1671 | 34.8035 | 38.249 | 41.8492 | 44.9275 | 47.3431 | 49.8158 | 52.1553 | 53.1083 | 54.4418 | 55.1053 | 55.6713 | 56.1556 | 56.5566 | 56.6651 | 57.0637 | 56.355 | 55.4137 | 57.4593 | 59.3757
CDP7 | NSW | CNSW | Offshore wind | 0 | 0 | 0 | 0 | 0 | 0 | 0 | 0 | 0 | 0 | 0 | 0 | 0 | 0 | 0 | 0 | 0 | 0 | 0 | 0 | 0 | 0 | 0 | 0 | 0 | 0 | 0 | 0
CDP7 | NSW | CNSW | Wind | 1290.1691 | 1932.3098 | 4668.1235 | 5534.1498 | 14846.8988 | 19469.9905 | 20926.0155 | 19796.8601 | 20402.9854 | 19258.2792 | 20110.5002 | 19649.9136 | 19115.1628 | 20479.2842 | 20168.7291 | 20715.2232 | 20211.2178 | 20859.1093 | 20218.5406 | 19308.6707 | 21087.9264 | 19288.9551 | 19274.3276 | 18521.4378 | 26058.5923 | 25526.6496 | 24814.0143 | 26727.4819
CDP7 | NSW | CNSW | Utility solar | 3571.5584 | 3867.0923 | 4970.0463 | 4761.972 | 5340.8073 | 8389.2106 | 9559.7318 | 10287.6718 | 11888.3099 | 11874.3734 | 11409.9999 | 11600.9465 | 14845.1355 | 16179.4424 | 16071.2702 | 15561.4959 | 16640.6094 | 16003.5997 | 16636.0316 | 18217.2152 | 16212.3886 | 16520.1889 | 19138.9601 | 18825.9701 | 18984.4662 | 19323.6388 | 18385.2084 | 19423.3886
CDP7 | NSW | CNSW | Distributed PV | 927.5576 | 998.4543 | 1070.9017 | 1165.3104 | 1263.787 | 1382.0308 | 1478.2415 | 1572.8488 | 1667.2128 | 1789.8079 | 1884.2383 | 1984.3729 | 2069.4995 | 2179.4486 | 2272.7478 | 2440.2799 | 2564.9578 | 2686.7813 | 2782.1667 | 2877.1104 | 2963.5506 | 3097.1388 | 3195.2049 | 3314.8289 | 3417.8025 | 3563.9592 | 3724.2783 | 3891.4663
CDP7 | NSW | CNSW | Other renewable fuels | 0 | 0 | 0 | 0 | 0 | 0 | 0 | 0 | 0 | 395.2952 | 457.7957 | 480.0991 | 454.6602 | 352.69 | 249.0731 | 329.0067 | 340.4496 | 391.003 | 449.4084 | 416.0408 | 479.9578 | 375.8388 | 319.5165 | 288.875 | 329.2254 | 391.7241 | 316.6124 | 239.3
CDP7 | NSW | CNSW | DSP | 0 | 0 | 0 | 0 | 0 | 0 | 0 | 0 | 0 | 0 | 0 | 0 | 0 | 0 | 0 | 0 | 0 | 0 | 0 | 0 | 0 | 0 | 0 | 0 | 0 | 0 | 0 | 0
CDP7 | NSW | CNSW | Utility storage load | -285.1196 | -1098.3848 | -1396.3822 | -1791.3635 | -2059.369 | -3703.8725 | -3472.6929 | -3265.2245 | -3236.2289 | -3284.9031 | -3474.8894 | -3440.1557 | -3668.877 | -3983.9867 | -4001.7516 | -3749.7444 | -3738.9861 | -3503.8786 | -3371.9195 | -3614.1674 | -3314.6831 | -2531.6138 | -2753.3359 | -2749.8392 | -2786.0211 | -2146.2957 | -2152.791 | -2453.0183
CDP7 | NSW | CNSW | Coordinated CER storage load | -15.4395 | -29.4827 | -47.3827 | -70.9451 | -97.1378 | -138.3252 | -175.9506 | -218.7285 | -266.0893 | -319.8654 | -381.0546 | -452.8688 | -510.1356 | -590.4815 | -666.9021 | -722.8876 | -783.9926 | -842.7973 | -898.4531 | -998.9289 | -1063.8087 | -1159.7699 | -1247.3511 | -1323.5646 | -1408.6367 | -1515.974 | -1524.1008 | -1643.5976
CDP7 | NSW | CNSW | Passive CER storage load | -8.1309 | -11.3153 | -14.7417 | -18.0994 | -20.971 | -23.7106 | -28.6313 | -32.9437 | -37.0858 | -41.2432 | -45.4392 | -49.7054 | -53.3956 | -56.1907 | -59.2502 | -61.7839 | -63.0823 | -64.465 | -65.4362 | -66.0585 | -66.5986 | -67.1815 | -67.2889 | -67.5955 | -66.8521 | -65.9182 | -68.0493 | -70.5555
CDP7 | NSW | SNSW | Black coal | 0 | 0 | 0 | 0 | 0 | 0 | 0 | 0 | 0 | 0 | 0 | 0 | 0 | 0 | 0 | 0 | 0 | 0 | 0 | 0 | 0 | 0 | 0 | 0 | 0 | 0 | 0 | 0
CDP7 | NSW | SNSW | Mid-merit gas | 0 | 0 | 0 | 0 | 0 | 0 | 0 | 0 | 0 | 0 | 0 | 0 | 0 | 0 | 0 | 0 | 0 | 0 | 0 | 0 | 0 | 0 | 0 | 0 | 0 | 0 | 0 | 0
CDP7 | NSW | SNSW | Flexible gas with CCS | 0 | 0 | 0 | 0 | 0 | 0 | 0 | 0 | 0 | 0 | 0 | 0 | 0 | 0 | 0 | 0 | 0 | 0 | 0 | 0 | 0 | 0 | 0 | 0 | 0 | 0 | 0 | 0
CDP7 | NSW | SNSW | Flexible gas | 2.64e-07 | 6.0952e-07 | 2.0523e-06 | 1.5142 | 5.3262 | 6.5136 | 19.6441 | 1.775e-06 | 1.5116e-06 | 2.3263e-06 | 2.1844e-06 | 1.7209e-06 | 2.8674e-06 | 2.7087e-06 | 1.5187e-06 | 2.6118e-06 | 0.31799 | 3.2992e-06 | 4.2785e-06 | 7.6035 | 0 | 0 | 0 | 0 | 0 | 0 | 0 | 0
CDP7 | NSW | SNSW | Hydro | 1822.336 | 3792.2488 | 2648.1013 | 2785.0663 | 2498.5135 | 4764.3699 | 2668.4601 | 3314.6209 | 3059.4538 | 3454.3412 | 2776.8892 | 2559.2775 | 3469.5869 | 2707.5283 | 2336.5435 | 3023.6709 | 3343.6927 | 3110.1594 | 2771.6808 | 2728.3822 | 2463.0493 | 3678.0869 | 3288.3824 | 3006.6256 | 2452.5838 | 1917.6468 | 2882.4478 | 1783.8901
CDP7 | NSW | SNSW | Utility storage | 217.235 | 325.6161 | 332.1945 | 339.2455 | 1077.5539 | 2202.9065 | 2668.4075 | 2321.914 | 5182.8044 | 5626.1027 | 5787.9071 | 5453.0497 | 6076.9015 | 6284.0578 | 6396.4258 | 5877.1806 | 5988.8962 | 5704.6318 | 5556.0685 | 5469.1984 | 5433.7456 | 5394.689 | 5603.445 | 5492.9179 | 5586.2315 | 5476.6707 | 5612.7613 | 5812.0833
CDP7 | NSW | SNSW | Coordinated CER storage | 31.4766 | 61.3007 | 99.376 | 147.4639 | 202.6049 | 290.5447 | 363.648 | 443.277 | 527.7809 | 621.3263 | 730.9372 | 852.5553 | 951.998 | 1076.2096 | 1200.9757 | 1300.858 | 1407.698 | 1502.7108 | 1602.7182 | 1751.3294 | 1853.9768 | 1994.2133 | 2128.0685 | 2238.2396 | 2362.4622 | 2488.541 | 2524.787 | 2680.0475
CDP7 | NSW | SNSW | Passive CER storage | 13.98 | 19.8554 | 26.1867 | 32.1668 | 37.106 | 41.7893 | 50.2892 | 57.3457 | 63.8999 | 70.7123 | 77.2261 | 84.0905 | 89.9428 | 94.4903 | 99.0692 | 103.3501 | 105.004 | 107.4253 | 108.555 | 109.4234 | 110.0494 | 110.4634 | 110.4633 | 110.8355 | 109.2119 | 107.2291 | 111.1217 | 114.8213
CDP7 | NSW | SNSW | Offshore wind | 0 | 0 | 0 | 0 | 0 | 0 | 0 | 0 | 0 | 0 | 0 | 0 | 0 | 0 | 0 | 0 | 0 | 0 | 0 | 0 | 0 | 0 | 0 | 0 | 0 | 0 | 0 | 0
CDP7 | NSW | SNSW | Wind | 5458.6084 | 5956.9083 | 7826.1622 | 9348.4409 | 9065.437 | 8752.8308 | 8682.1395 | 8424.8746 | 8741.7915 | 9139.0684 | 8403.0196 | 8778.956 | 8184.5478 | 8925.1715 | 8642.7253 | 8773.7676 | 8167.9233 | 8269.8385 | 8208.7408 | 6740.5695 | 7167.1829 | 6429.3091 | 6786.0138 | 7084.4032 | 5555.9216 | 6708.3254 | 6483.2355 | 6907.9338
CDP7 | NSW | SNSW | Utility solar | 4501.0546 | 5440.965 | 5834.4943 | 6947.0758 | 6877.1459 | 6858.0071 | 5893.9211 | 6541.433 | 7354.0664 | 6909.4618 | 7036.9829 | 6900.4726 | 6399.4871 | 6877.1148 | 6773.185 | 6730.352 | 6400.429 | 6298.9146 | 9203.265 | 11032.0221 | 10693.6254 | 10889.4895 | 10783.8521 | 9634.2499 | 10333.8712 | 9839.2079 | 8478.5136 | 8807.7032
CDP7 | NSW | SNSW | Distributed PV | 1518.8887 | 1683.8032 | 1853.6215 | 2053.6396 | 2259.5387 | 2483.4136 | 2685.8166 | 2892.1167 | 3131.1211 | 3355.7142 | 3566.8454 | 3781.5835 | 4027.8945 | 4305.5501 | 4565.6189 | 4788.0185 | 4988.607 | 5213.1862 | 5419.6209 | 5634.622 | 5838.4642 | 6106.0097 | 6398.5048 | 6707.989 | 6992.3636 | 7290.3948 | 7534.3996 | 7807.8141
CDP7 | NSW | SNSW | Other renewable fuels | 0 | 0 | 0 | 0 | 0 | 0 | 0 | 0 | 0 | 0 | 0 | 0 | 0 | 0 | 0 | 0 | 0 | 0 | 0 | 0 | 0 | 0 | 0 | 0 | 0 | 0 | 0 | 0
CDP7 | NSW | SNSW | DSP | 0 | 0 | 0 | 0 | 0 | 0 | 0 | 0 | 0 | 0 | 0 | 0 | 0 | 0 | 0 | 0 | 0 | 0 | 0 | 0 | 0 | 0 | 0 | 0 | 0 | 0 | 0 | 0
CDP7 | NSW | SNSW | Utility storage load | -258.6132 | -389.3465 | -397.3145 | -405.0314 | -1425.2863 | -3183.113 | -3399.2806 | -3140.4789 | -6676.3076 | -7289.0146 | -7449.3598 | -7442.947 | -7714.9593 | -8392.4246 | -8224.824 | -7993.9054 | -7871.6533 | -7479.7918 | -7110.1906 | -7196.1862 | -7283.6969 | -7205.8715 | -7292.7339 | -7554.3983 | -7198.2637 | -7532.3434 | -7442.3592 | -8109.9538
CDP7 | NSW | SNSW | Coordinated CER storage load | -31.4766 | -61.3007 | -99.376 | -147.4639 | -202.8971 | -290.4173 | -365.1127 | -447.6069 | -533.0844 | -631.9606 | -745.2559 | -875.387 | -979.5416 | -1115.8641 | -1252.115 | -1351.7253 | -1472.6826 | -1572.1685 | -1675.3616 | -1851.081 | -1954.8345 | -2122.3205 | -2272.9088 | -2399.5227 | -2541.7939 | -2690.33 | -2715.1352 | -2911.5478
CDP7 | NSW | SNSW | Passive CER storage load | -16.5778 | -23.5883 | -31.0652 | -38.1842 | -44.0651 | -49.6421 | -59.5637 | -68.0326 | -76.0346 | -83.7965 | -91.7434 | -99.8766 | -106.8955 | -112.1487 | -117.8315 | -122.4301 | -124.7245 | -127.203 | -128.9063 | -129.8397 | -130.5148 | -131.2153 | -131.1732 | -131.2915 | -129.5544 | -127.5559 | -131.6021 | -136.4409
CDP7 | NSW | SNW | Black coal | 21447.6227 | 9749.0254 | 6996.8095 | 6653.0429 | 0 | 0 | 0 | 0 | 0 | 0 | 0 | 0 | 0 | 0 | 0 | 0 | 0 | 0 | 0 | 0 | 0 | 0 | 0 | 0 | 0 | 0 | 0 | 0
CDP7 | NSW | SNW | Mid-merit gas | 1558.6083 | 2507.2445 | 2964.9866 | 3010.4389 | 2602.3833 | 2126.0181 | 1582.5098 | 1732.8636 | 1675.7229 | 1405.0668 | 1276.9492 | 1381.3311 | 1380.3104 | 987.5656 | 779.679 | 1265.6726 | 1283.1867 | 1400.7474 | 1754.9845 | 0 | 0 | 0 | 0 | 0 | 0 | 0 | 0 | 0
CDP7 | NSW | SNW | Flexible gas with CCS | 0 | 0 | 0 | 0 | 0 | 0 | 0 | 0 | 0 | 0 | 0 | 0 | 0 | 0 | 0 | 0 | 0 | 0 | 0 | 0 | 0 | 0 | 0 | 0 | 0 | 0 | 0 | 0
CDP7 | NSW | SNW | Flexible gas | 10.5576 | 54.6921 | 125.9355 | 313.7753 | 285.8919 | 324.8935 | 308.3775 | 246.7576 | 67.3662 | 555.1431 | 220.6678 | 59.6377 | 585.3511 | 695.6 | 599.5058 | 979.2285 | 1266.232 | 1540.1091 | 1975.3139 | 3371.1287 | 2970.8568 | 3187.9876 | 2869.9501 | 4243.8245 | 2147.2636 | 1939.1783 | 3155.6766 | 1957.896
CDP7 | NSW | SNW | Hydro | 0 | 0 | 0 | 0 | 0 | 0 | 0 | 0 | 0 | 0 | 0 | 0 | 0 | 0 | 0 | 0 | 0 | 0 | 0 | 0 | 0 | 0 | 0 | 0 | 0 | 0 | 0 | 0
CDP7 | NSW | SNW | Utility storage | 106.0757 | 1365.456 | 1352.8676 | 1299.7905 | 1580.8868 | 2740.2842 | 2745.7573 | 2469.7984 | 2413.3788 | 2419.2056 | 2648.8938 | 2582.8236 | 2796.166 | 2875.667 | 2832.714 | 2693.0992 | 2840.1092 | 2456.4005 | 2566.567 | 2633.8029 | 2211.5887 | 1107.9719 | 1306.3014 | 1343.332 | 1348.3314 | 1107.0741 | 1124.806 | 1308.3828
CDP7 | NSW | SNW | Coordinated CER storage | 150.3484 | 293.5116 | 473.3569 | 699.554 | 953.7459 | 1358.5019 | 1703.6179 | 2066.5968 | 2457.4223 | 2895.0648 | 3402.7878 | 3966.4107 | 4441.7036 | 5028.6843 | 5612.1831 | 6060.3333 | 6555.2765 | 6923.8488 | 7409.1608 | 8084.9923 | 8383.1543 | 9106.5045 | 9913.7805 | 10455.138 | 11069.2732 | 11615.7041 | 11728.0562 | 12609.6302
CDP7 | NSW | SNW | Passive CER storage | 66.7418 | 94.9943 | 124.4854 | 151.9774 | 173.8836 | 194.4761 | 232.4688 | 263.5511 | 292.2933 | 321.9491 | 349.6226 | 378.9348 | 403.9675 | 423.2272 | 442.5089 | 460.5833 | 466.6477 | 475.994 | 479.4456 | 481.7354 | 483.3198 | 484.2679 | 483.5582 | 485.1823 | 477.8218 | 468.6424 | 484.89 | 500.106
CDP7 | NSW | SNW | Offshore wind | 0 | 0 | 0 | 0 | 0 | 0 | 0 | 0 | 0 | 0 | 0 | 0 | 0 | 0 | 0 | 0 | 0 | 0 | 0 | 0 | 0 | 0 | 0 | 0 | 0 | 0 | 0 | 0
CDP7 | NSW | SNW | Wind | 0 | 0 | 0 | 0 | 0 | 0 | 0 | 0 | 0 | 0 | 0 | 0 | 0 | 0 | 0 | 0 | 0 | 0 | 0 | 0 | 0 | 0 | 0 | 0 | 0 | 0 | 0 | 0
CDP7 | NSW | SNW | Utility solar | 0 | 0 | 0 | 0 | 0 | 0 | 0 | 0 | 0 | 0 | 0 | 0 | 0 | 0 | 0 | 0 | 0 | 0 | 0 | 0 | 0 | 0 | 0 | 0 | 0 | 0 | 0 | 0
CDP7 | NSW | SNW | Distributed PV | 5438.9486 | 6065.8474 | 6693.2483 | 7468.0054 | 8265.7135 | 9051.0316 | 9797.9723 | 10493.0746 | 11154.1148 | 11810.907 | 12499.2851 | 13221.6285 | 13855.3211 | 14426.0705 | 15051.4989 | 15700.055 | 16298.2464 | 16834.0476 | 17428.0725 | 18032.4805 | 18610.821 | 19222.3273 | 19921.1728 | 20660.0812 | 21345.5803 | 22013.3358 | 22744.0989 | 23512.7181
CDP7 | NSW | SNW | Other renewable fuels | 0 | 0 | 0 | 0 | 0 | 0 | 0 | 180.9286 | 190.5472 | 397.9308 | 462.2495 | 484.3158 | 455.6947 | 359.4544 | 257.259 | 334.1888 | 342.8382 | 394.9078 | 451.8565 | 417.0294 | 485.9498 | 379.4589 | 323.333 | 292.23 | 334.4993 | 397.7607 | 323.5304 | 247.9178
CDP7 | NSW | SNW | DSP | 1.7057e-06 | 2.0595 | 2.3487e-06 | 1.1815 | 6.2309 | 72.3687 | 51.537 | 1.9189e-06 | 1.0336 | 88.7088 | 71.6567 | 28.905 | 149.4109 | 100.4487 | 36.951 | 66.2795 | 172.553 | 65.2353 | 35.1058 | 160.4582 | 132.2499 | 147.9764 | 239.5194 | 214.0679 | 210.471 | 305.498 | 508.4856 | 397.9029
CDP7 | NSW | SNW | Utility storage load | -126.485 | -1613.8853 | -1601.2602 | -1541.212 | -1868.509 | -3247.273 | -3257.0831 | -2936.4201 | -2861.7554 | -2874.8987 | -3142.5791 | -3062.0557 | -3317.209 | -3413.5331 | -3369.1962 | -3189.9141 | -3371.6497 | -2917.7467 | -3044.2188 | -3128.9819 | -2621.291 | -1324.6518 | -1557.5054 | -1604.2729 | -1608.4043 | -1318.7226 | -1341.534 | -1558.8235
CDP7 | NSW | SNW | Coordinated CER storage load | -150.3484 | -293.5116 | -473.3569 | -699.8397 | -954.8065 | -1357.6737 | -1713.7807 | -2094.407 | -2497.3762 | -2961.646 | -3501.2477 | -4112.0128 | -4623.6629 | -5282.4223 | -5934.9538 | -6384.117 | -6953.7533 | -7333.7936 | -7856.536 | -8671.5646 | -8925.2335 | -9820.489 | -10774.8631 | -11418.4034 | -12140.6045 | -12795.3414 | -12833.6027 | -13991.2489
CDP7 | NSW | SNW | Passive CER storage load | -79.1436 | -112.854 | -147.6767 | -180.408 | -206.4947 | -231.0209 | -275.3415 | -312.6664 | -347.8002 | -381.5202 | -415.3462 | -450.0713 | -480.1087 | -502.3202 | -526.3143 | -545.614 | -554.2873 | -563.6277 | -569.3293 | -571.6183 | -573.2008 | -575.2435 | -574.2172 | -574.7288 | -566.824 | -557.4804 | -574.2578 | -594.2705
CDP7 | QLD | NQ | Black coal | 0 | 0 | 0 | 0 | 0 | 0 | 0 | 0 | 0 | 0 | 0 | 0 | 0 | 0 | 0 | 0 | 0 | 0 | 0 | 0 | 0 | 0 | 0 | 0 | 0 | 0 | 0 | 0
CDP7 | QLD | NQ | Mid-merit gas | 203.2491 | 155.543 | 95.6934 | 35.8592 | 85.6873 | 61.8304 | 21.9716 | 1.1235e-06 | 14.5321 | 64.9576 | 71.2034 | 31.3357 | 82.4021 | 86.5246 | 64.7693 | 221.1968 | 234.3818 | 193.8999 | 194.0981 | 173.1891 | 120.2027 | 69.429 | 0 | 0 | 0 | 0 | 0 | 0
CDP7 | QLD | NQ | Flexible gas with CCS | 0 | 0 | 0 | 0 | 0 | 0 | 0 | 0 | 0 | 0 | 0 | 0 | 0 | 0 | 0 | 0 | 0 | 0 | 0 | 0 | 0 | 0 | 0 | 0 | 0 | 0 | 0 | 0
CDP7 | QLD | NQ | Flexible gas | 0 | 0 | 0 | 0 | 0 | 0 | 0.86545 | 0 | 0 | 0 | 0.91754 | 5.45e-10 | 0 | 0 | 2.2e-09 | 0.29981 | 2.552e-08 | 3.7245e-08 | 9.93e-08 | 1.7133e-07 | 0 | 0 | 0 | 0 | 0 | 0 | 0 | 0
CDP7 | QLD | NQ | Hydro | 309.1896 | 160.8939 | 232.3698 | 232.7106 | 185.1137 | 279.7378 | 299.4566 | 248.6631 | 214.1129 | 253.0374 | 199.9267 | 127.239 | 181.5262 | 76.7658 | 165.0364 | 80.9464 | 93.5647 | 114.9704 | 0 | 0 | 0 | 0 | 0 | 0 | 0 | 0 | 0 | 0
CDP7 | QLD | NQ | Utility storage | 128.4084 | 362.3417 | 485.1744 | 524.2396 | 542.6789 | 726.9824 | 822.9623 | 734.4086 | 785.6778 | 878.6855 | 878.8049 | 840.3973 | 841.862 | 955.9114 | 941.6536 | 818.233 | 885.6299 | 806.6123 | 784.4141 | 807.7396 | 702.4081 | 873.4813 | 483.5307 | 476.476 | 489.3777 | 491.0436 | 473.701 | 506.6081
CDP7 | QLD | NQ | Coordinated CER storage | 17.3787 | 36.7318 | 57.4494 | 84.6491 | 116.3877 | 172.0636 | 219.3191 | 268.6983 | 321.791 | 380.2512 | 439.4188 | 512.107 | 566.419 | 636.1051 | 702.6233 | 759.3697 | 828.1098 | 891.8204 | 955.3805 | 1031.6525 | 1079.6185 | 1183.1286 | 1256.9979 | 1336.5766 | 1422.3506 | 1496.0672 | 1517.2602 | 1583.0943
CDP7 | QLD | NQ | Passive CER storage | 8.2662 | 12.4392 | 16.9575 | 20.9831 | 24.4794 | 28.3096 | 34.9835 | 40.5671 | 45.66 | 50.8053 | 55.5795 | 60.474 | 64.7239 | 68.0068 | 71.1435 | 74.3557 | 75.829 | 77.7602 | 78.856 | 79.8244 | 80.3021 | 80.7958 | 81.0327 | 81.6089 | 80.7516 | 79.4571 | 82.4389 | 85.2165
CDP7 | QLD | NQ | Offshore wind | 0 | 0 | 0 | 0 | 0 | 0 | 0 | 0 | 0 | 0 | 0 | 0 | 0 | 0 | 0 | 0 | 0 | 0 | 0 | 0 | 0 | 0 | 0 | 0 | 0 | 0 | 0 | 0
CDP7 | QLD | NQ | Wind | 1036.2184 | 1019.9385 | 5762.7983 | 5422.1933 | 5933.9823 | 11200.0163 | 10105.0154 | 11456.0548 | 12363.5793 | 12629.5826 | 12674.1788 | 12060.0607 | 12584.4022 | 13175.6877 | 13316.2557 | 12756.0755 | 12126.8553 | 11747.4509 | 11906.6293 | 13112.2018 | 19696.2353 | 20086.5636 | 20340.1332 | 20230.3583 | 19592.6993 | 17672.84 | 18763.8064 | 20210.6911
CDP7 | QLD | NQ | Utility solar | 1308.1508 | 1398.6683 | 1233.3254 | 1282.3615 | 1245.6744 | 1089.5879 | 1951.6249 | 2278.6032 | 2329.335 | 2178.4232 | 2315.9959 | 2420.6739 | 2295.9251 | 2199.6056 | 2205.6012 | 2356.9909 | 2192.7328 | 3342.1329 | 2982.3168 | 2865.48 | 3113.6432 | 3303.8651 | 3195.6372 | 2799.7353 | 2968.5635 | 3558.2395 | 3320.5416 | 3286.6062
CDP7 | QLD | NQ | Distributed PV | 983.3091 | 1078.4478 | 1175.1946 | 1273.429 | 1395.8098 | 1500.0104 | 1607.0717 | 1705.9913 | 1795.922 | 1899.6461 | 1994.4154 | 2097.9787 | 2180.0379 | 2268.726 | 2345.6107 | 2467.8682 | 2595.6128 | 2692.1736 | 2778.8818 | 2868.2213 | 2947.6811 | 3054.3131 | 3151.6702 | 3293.638 | 3446.8819 | 3579.1484 | 3687.1335 | 3801.6002
CDP7 | QLD | NQ | Other renewable fuels | 0 | 0 | 0 | 0 | 0 | 0 | 0 | 0 | 0 | 0 | 0 | 0 | 0 | 0 | 0 | 0 | 0 | 0 | 0 | 0 | 0 | 0 | 0 | 0 | 0 | 0 | 0 | 0
CDP7 | QLD | NQ | DSP | 0 | 0 | 0 | 0 | 0 | 0 | 0 | 0 | 0 | 0 | 0 | 0 | 0 | 0 | 0 | 0 | 0 | 0 | 0 | 0 | 0 | 0 | 0 | 0 | 0 | 0 | 0 | 0
CDP7 | QLD | NQ | Utility storage load | -162.5133 | -459.6462 | -615.6825 | -656.4019 | -681.7899 | -1328.7743 | -1158.459 | -981.7243 | -1065.7694 | -1228.9886 | -1210.306 | -1116.7014 | -1169.7499 | -1348.7477 | -1311.1769 | -1122.9653 | -1277.4019 | -1088.2567 | -1078.0696 | -1104.3521 | -945.2483 | -1233.3279 | -857.9856 | -967.6391 | -876.8966 | -899.6483 | -893.2374 | -991.8152
CDP7 | QLD | NQ | Coordinated CER storage load | -17.3787 | -36.7318 | -57.4494 | -84.6491 | -116.3877 | -172.0636 | -220.3088 | -270.8172 | -325.9197 | -387.8888 | -450.7735 | -526.9684 | -584.5626 | -662.7914 | -735.3803 | -790.8282 | -870.799 | -939.002 | -1007.7716 | -1096.8753 | -1140.7282 | -1268.8363 | -1356.3636 | -1448.9708 | -1550.9824 | -1631.9545 | -1649.5497 | -1729.373
CDP7 | QLD | NQ | Passive CER storage load | -9.5644 | -14.3999 | -19.6281 | -24.1346 | -28.02 | -32.2334 | -39.7283 | -46.1681 | -51.9856 | -57.6203 | -63.1672 | -68.6728 | -73.2352 | -77.0626 | -80.5692 | -83.8705 | -85.7989 | -87.6808 | -89.1279 | -90.2688 | -90.6851 | -91.4442 | -91.6802 | -92.1222 | -91.5218 | -90.121 | -93.0845 | -96.4237
CDP7 | QLD | GG | Black coal | 2943.36 | 2961.3019 | 2943.36 | 2553.1025 | 2727.3557 | 2134.0845 | 568.5163 | 0 | 0 | 0 | 0 | 0 | 0 | 0 | 0 | 0 | 0 | 0 | 0 | 0 | 0 | 0 | 0 | 0 | 0 | 0 | 0 | 0
CDP7 | QLD | GG | Mid-merit gas | 790.803 | 855.4424 | 855.6497 | 845.2894 | 860.0378 | 854.277 | 113.2272 | 28.7685 | 119.5156 | 401.1139 | 325.5072 | 291.2712 | 463.5934 | 412.3217 | 334.4817 | 554.9857 | 563.659 | 508.9048 | 664.4923 | 617.8209 | 487.9391 | 418.2569 | 419.48 | 404.8381 | 328.4145 | 308.2374 | 0 | 0
CDP7 | QLD | GG | Flexible gas with CCS | 0 | 0 | 0 | 0 | 0 | 0 | 0 | 0 | 0 | 0 | 0 | 0 | 0 | 0 | 0 | 0 | 0 | 0 | 0 | 0 | 0 | 0 | 0 | 0 | 0 | 0 | 0 | 0
CDP7 | QLD | GG | Flexible gas | 0 | 0 | 0 | 0 | 0 | 0 | 50.2781 | 1.3151e-06 | 66.5631 | 416.8889 | 342.7144 | 254.4018 | 860.5324 | 875.5506 | 697.7514 | 1525.8409 | 1463.9361 | 1192.0973 | 1230.788 | 990.7336 | 866.0244 | 463.5493 | 946.1609 | 521.2439 | 429.7229 | 280.96 | 665.1401 | 574.3342
CDP7 | QLD | GG | Hydro | 0 | 0 | 0 | 0 | 0 | 0 | 0 | 0 | 0 | 0 | 0 | 0 | 0 | 0 | 0 | 0 | 0 | 0 | 0 | 0 | 0 | 0 | 0 | 0 | 0 | 0 | 0 | 0
CDP7 | QLD | GG | Utility storage | 0 | 18.3381 | 113.6919 | 99.5924 | 88.4715 | 113.7577 | 311.0884 | 246.0968 | 253.3243 | 294.5457 | 321.5567 | 299.3723 | 369.1883 | 379.0712 | 379.7484 | 340.5508 | 393.3359 | 319.8669 | 342.0706 | 334.4316 | 253.4779 | 0.00025668 | 0.00025114 | 0.00023461 | 369.7197 | 372.9758 | 359.414 | 382.1325
CDP7 | QLD | GG | Coordinated CER storage | 0.955 | 2.0474 | 3.2712 | 4.8863 | 6.7844 | 10.1318 | 13.4831 | 16.8641 | 20.5806 | 24.9268 | 29.3371 | 34.6776 | 38.996 | 44.2637 | 49.3988 | 54.0204 | 59.0321 | 64.7619 | 70.2568 | 76.214 | 80.1424 | 89.6671 | 95.423 | 102.8374 | 110.4028 | 117.749 | 118.9607 | 123.8388
CDP7 | QLD | GG | Passive CER storage | 0.46383 | 0.70532 | 0.97713 | 1.2258 | 1.4558 | 1.707 | 2.1329 | 2.5074 | 2.8503 | 3.203 | 3.5363 | 3.878 | 4.1793 | 4.4173 | 4.6488 | 4.8846 | 5.0036 | 5.152 | 5.2443 | 5.3262 | 5.3776 | 5.4302 | 5.4655 | 5.5191 | 5.4733 | 5.3984 | 5.607 | 5.8015
CDP7 | QLD | GG | Offshore wind | 0 | 0 | 0 | 0 | 0 | 0 | 0 | 0 | 0 | 0 | 0 | 0 | 0 | 0 | 0 | 0 | 0 | 0 | 0 | 0 | 0 | 0 | 0 | 0 | 0 | 0 | 0 | 0
CDP7 | QLD | GG | Wind | 0 | 0 | 0 | 0 | 0 | 0 | 0 | 0 | 0 | 0 | 0 | 0 | 0 | 0 | 0 | 0 | 0 | 0 | 0 | 0 | 0 | 0 | 0 | 0 | 0 | 0 | 0 | 0
CDP7 | QLD | GG | Utility solar | 0 | 0 | 0 | 0 | 0 | 0 | 0 | 0 | 0 | 0 | 0 | 0 | 0 | 0 | 0 | 0 | 0 | 0 | 0 | 0 | 0 | 0 | 0 | 0 | 0 | 0 | 0 | 0
CDP7 | QLD | GG | Distributed PV | 92.022 | 99.8146 | 108.1357 | 117.3579 | 127.0025 | 136.7338 | 146.8131 | 157.6166 | 175.7568 | 185.7817 | 195.2193 | 205.0931 | 213.7712 | 222.039 | 230.0212 | 238.7419 | 246.2267 | 253.7721 | 271.8942 | 280.7845 | 288.9431 | 298.1593 | 309.0285 | 320.4685 | 330.1593 | 340.2973 | 360.5383 | 372.4656
CDP7 | QLD | GG | Other renewable fuels | 0 | 0 | 0 | 0 | 0 | 0 | 0 | 0 | 0 | 0 | 0 | 0 | 0 | 0 | 0 | 0 | 0 | 0 | 0 | 0 | 0 | 0 | 0 | 0 | 0 | 0 | 0 | 0
CDP7 | QLD | GG | DSP | 0 | 0 | 0 | 0 | 0 | 0 | 0 | 0 | 0 | 0 | 0 | 0 | 0 | 0 | 0 | 0 | 0 | 0 | 0 | 0 | 0 | 0 | 0 | 0 | 0 | 0 | 0 | 0
CDP7 | QLD | GG | Utility storage load | 0 | -21.8311 | -135.784 | -118.126 | -105.3232 | -135.4258 | -370.3434 | -292.9724 | -301.6351 | -350.5913 | -383.2422 | -355.9593 | -439.9465 | -450.8389 | -452.518 | -404.9814 | -468.3554 | -380.6958 | -407.2271 | -398.5694 | -301.3231 | -0.00030859 | -0.00030184 | -0.0002825 | -446.0007 | -448.8983 | -433.0702 | -460.4444
CDP7 | QLD | GG | Coordinated CER storage load | -0.955 | -2.0474 | -3.2712 | -4.8863 | -6.7844 | -10.1318 | -13.5946 | -17.1118 | -21.0696 | -25.8173 | -30.7033 | -36.4805 | -41.2754 | -47.3154 | -53.2176 | -57.9921 | -63.9619 | -70.5403 | -76.7899 | -83.9784 | -87.7019 | -100.055 | -107.0216 | -116.0724 | -125.4263 | -134.2889 | -134.9949 | -141.1445
CDP7 | QLD | GG | Passive CER storage load | -0.53667 | -0.8165 | -1.131 | -1.4099 | -1.6664 | -1.9436 | -2.4222 | -2.8536 | -3.2451 | -3.6327 | -4.0191 | -4.4037 | -4.7289 | -5.0055 | -5.2647 | -5.5096 | -5.6615 | -5.8093 | -5.9275 | -6.0231 | -6.073 | -6.1459 | -6.1836 | -6.2301 | -6.2033 | -6.1229 | -6.331 | -6.5644
CDP7 | QLD | CQ | Black coal | 12351.3171 | 13393.5247 | 8681.5182 | 6543.5696 | 5998.7472 | 3965.9258 | 5247.8505 | 4989.4852 | 3004.5963 | 0 | 0 | 0 | 0 | 0 | 0 | 0 | 0 | 0 | 0 | 0 | 0 | 0 | 0 | 0 | 0 | 0 | 0 | 0
CDP7 | QLD | CQ | Mid-merit gas | 0 | 0 | 0 | 0 | 0 | 0 | 0 | 0 | 0 | 0 | 0 | 0 | 0 | 0 | 0 | 0 | 0 | 0 | 0 | 0 | 0 | 0 | 0 | 0 | 0 | 0 | 0 | 0
CDP7 | QLD | CQ | Flexible gas with CCS | 0 | 0 | 0 | 0 | 0 | 0 | 0 | 0 | 0 | 0 | 0 | 0 | 0 | 0 | 0 | 0 | 0 | 0 | 0 | 0 | 0 | 0 | 0 | 0 | 0 | 0 | 0 | 0
CDP7 | QLD | CQ | Flexible gas | 2.0157e-07 | 2.5003e-07 | 2.9638e-07 | 3.701e-07 | 5.5267e-07 | 6.1063e-07 | 0.80752 | 4.2256e-07 | 6.5662e-07 | 5.5668 | 0 | 0 | 0 | 0 | 0 | 0 | 0 | 0 | 0 | 0 | 0 | 0 | 0 | 0 | 0 | 0 | 0 | 0
CDP7 | QLD | CQ | Hydro | 0 | 0 | 0 | 0 | 0 | 0 | 0 | 0 | 0 | 0 | 0 | 0 | 0 | 0 | 0 | 0 | 0 | 0 | 0 | 0 | 0 | 0 | 0 | 0 | 0 | 0 | 0 | 0
CDP7 | QLD | CQ | Utility storage | 34.136 | 27.8857 | 55.171 | 125.4968 | 138.361 | 221.5207 | 552.4289 | 501.8666 | 515.4014 | 574.8661 | 611.4832 | 598.8702 | 606.5325 | 637.384 | 649.2696 | 589.6493 | 622.5544 | 588.3968 | 502.6067 | 523.5171 | 456.9254 | 568.4923 | 589.7866 | 367.6419 | 762.6721 | 771.1166 | 745.103 | 787.0911
CDP7 | QLD | CQ | Coordinated CER storage | 16.184 | 34.2818 | 54.0363 | 80.2169 | 111.2647 | 165.8907 | 213.5686 | 263.38 | 317.9594 | 380.453 | 443.5967 | 519.8135 | 578.2811 | 650.6434 | 724.8553 | 787.3428 | 855.5155 | 932.2553 | 1002.1522 | 1081.6398 | 1135.2456 | 1256.2188 | 1333.5764 | 1431.6843 | 1520.045 | 1616.1948 | 1638.0412 | 1701.2446
CDP7 | QLD | CQ | Passive CER storage | 7.7084 | 11.6173 | 15.9446 | 19.8689 | 23.3669 | 27.2128 | 33.7999 | 39.4704 | 44.6564 | 49.93 | 54.8954 | 59.9914 | 64.4006 | 67.8741 | 71.2251 | 74.6381 | 76.3085 | 78.4289 | 79.6621 | 80.8058 | 81.4609 | 82.1342 | 82.5181 | 83.2415 | 82.4688 | 81.2607 | 84.3655 | 87.2445
CDP7 | QLD | CQ | Offshore wind | 0 | 0 | 0 | 0 | 0 | 0 | 0 | 0 | 0 | 0 | 0 | 0 | 0 | 0 | 0 | 0 | 0 | 0 | 0 | 0 | 0 | 0 | 0 | 0 | 0 | 0 | 0 | 0
CDP7 | QLD | CQ | Wind | 879.9089 | 1169.8414 | 2656.3212 | 5309.4337 | 5803.2654 | 8895.2173 | 11290.7082 | 12037.6805 | 12333.8607 | 15137.5869 | 15541.71 | 15531.174 | 15941.8337 | 15560.0461 | 17884.5081 | 15201.0418 | 16449.1747 | 15922.3746 | 15372.1892 | 16165.9381 | 18651.6496 | 17997.5478 | 19303.3191 | 20255.5282 | 19380.181 | 18235.853 | 18917.769 | 18636.9195
CDP7 | QLD | CQ | Utility solar | 2038.0502 | 2138.8484 | 1933.2715 | 1973.3099 | 1895.7317 | 2727.3793 | 3936.2955 | 4690.0948 | 4839.9763 | 6326.1847 | 8690.1124 | 8845.8104 | 8303.2947 | 8502.3871 | 8500.8305 | 9617.4983 | 9082.2375 | 13454.2398 | 13292.4505 | 15126.8512 | 12134.7329 | 18180.4526 | 18256.3407 | 21733.2936 | 24588.7309 | 31335.5906 | 30271.1128 | 30845.6544
CDP7 | QLD | CQ | Distributed PV | 1103.6571 | 1199.1504 | 1301.045 | 1417.4128 | 1541.6005 | 1690.8638 | 1842.181 | 1989.5772 | 2157.5765 | 2292.1932 | 2423.0813 | 2552.5021 | 2672.0229 | 2801.242 | 2932.0168 | 3063.6627 | 3194.3829 | 3379.6068 | 3560.5898 | 3695.6569 | 3830.5887 | 3979.8066 | 4135.832 | 4291.6144 | 4445.6524 | 4635.3226 | 4843.9133 | 5034.3169
CDP7 | QLD | CQ | Other renewable fuels | 0 | 0 | 0 | 0 | 0 | 0 | 0 | 0 | 0 | 0 | 0 | 0 | 0 | 0 | 0 | 0 | 0 | 0 | 0 | 0 | 0 | 0 | 0 | 0 | 0 | 0 | 0 | 0
CDP7 | QLD | CQ | DSP | 0 | 0 | 0 | 0 | 0 | 0 | 0 | 0 | 0 | 0 | 0 | 0 | 0 | 0 | 0 | 0 | 0 | 0 | 0 | 0 | 0 | 0 | 0 | 0 | 0 | 0 | 0 | 0
CDP7 | QLD | CQ | Utility storage load | -40.6381 | -33.1972 | -65.7888 | -148.9646 | -164.7155 | -263.7151 | -700.5147 | -635.2862 | -654.5012 | -731.4744 | -778.7908 | -755.3146 | -768.2534 | -810.0303 | -817.5591 | -744.1311 | -785.1501 | -747.5525 | -639.9155 | -669.1945 | -584.7139 | -718.0548 | -747.5434 | -487.4016 | -961.1 | -967.5284 | -938.8478 | -996.4617
CDP7 | QLD | CQ | Coordinated CER storage load | -16.184 | -34.2818 | -54.0363 | -80.2169 | -111.2647 | -165.8907 | -214.719 | -265.9334 | -322.9596 | -389.7492 | -457.9889 | -538.5961 | -601.7255 | -682.3945 | -765.1794 | -828.4003 | -906.9019 | -992.7377 | -1070.3373 | -1162.9704 | -1213.1547 | -1364.5105 | -1455.7784 | -1572.7491 | -1677.6795 | -1791.6886 | -1807.7747 | -1883.5565
CDP7 | QLD | CQ | Passive CER storage load | -8.919 | -13.4486 | -18.4558 | -22.853 | -26.7465 | -30.9846 | -38.3842 | -44.92 | -50.8429 | -56.6276 | -62.3897 | -68.1248 | -72.8693 | -76.9122 | -80.6616 | -84.1891 | -86.3414 | -88.4348 | -90.039 | -91.3786 | -91.9938 | -92.9589 | -93.3608 | -93.9651 | -93.468 | -92.1667 | -95.2599 | -98.7183
CDP7 | QLD | SQ | Black coal | 19521.3168 | 19589.1921 | 16022.1143 | 15330.2779 | 14934.5484 | 11598.3762 | 11232.1843 | 11351.7286 | 10096.1015 | 7969.7402 | 0 | 0 | 0 | 0 | 0 | 0 | 0 | 0 | 0 | 0 | 0 | 0 | 0 | 0 | 0 | 0 | 0 | 0
CDP7 | QLD | SQ | Mid-merit gas | 1550.1595 | 2050.0878 | 2488.1351 | 2382.485 | 2658.3151 | 2037.2725 | 1882.3801 | 1035.1744 | 1403.9801 | 2636.671 | 2330.3701 | 2080.4725 | 1582.9662 | 1607.9643 | 1132.7288 | 1583.8615 | 1621.2928 | 1392.8802 | 1824.3008 | 1754.1778 | 1422.2148 | 0 | 0 | 0 | 0 | 0 | 0 | 0
CDP7 | QLD | SQ | Flexible gas with CCS | 0 | 0 | 0 | 0 | 0 | 0 | 0 | 0 | 0 | 0 | 0 | 0 | 0 | 0 | 0 | 0 | 0 | 0 | 0 | 0 | 0 | 0 | 0 | 0 | 0 | 0 | 0 | 0
CDP7 | QLD | SQ | Flexible gas | 74.0083 | 20.7549 | 16.1538 | 14.9687 | 30.6153 | 36.3031 | 179.1329 | 4.0858 | 70.1025 | 518.4205 | 833.3837 | 823.5526 | 2269.6245 | 2011.1993 | 2099.2022 | 3974.2537 | 6055.1604 | 4838.4859 | 6246.0726 | 6182.6535 | 5619.4545 | 3625.0614 | 4619.933 | 4478.3788 | 2738.1379 | 2412.2006 | 4982.1186 | 2709.7679
CDP7 | QLD | SQ | Hydro | 0 | 0 | 0 | 0 | 0 | 0 | 0 | 0 | 0 | 0 | 0 | 0 | 0 | 0 | 0 | 0 | 0 | 0 | 0 | 0 | 0 | 0 | 0 | 0 | 0 | 0 | 0 | 0
CDP7 | QLD | SQ | Utility storage | 746.2467 | 818.8727 | 1109.7024 | 1040.2455 | 1236.6119 | 1991.4465 | 1842.4352 | 4496.3902 | 5511.4299 | 6312.9367 | 6627.4831 | 6585.6611 | 6766.2736 | 7068.5878 | 7014.3336 | 6479.0976 | 6659.0476 | 6205.5029 | 5886.7722 | 6341.2139 | 5337.6662 | 6008.8184 | 6191.7279 | 6274.8569 | 6045.3444 | 6133.2317 | 5870.1701 | 6227.712
CDP7 | QLD | SQ | Coordinated CER storage | 88.9433 | 193.1171 | 307.2737 | 459.6821 | 641.5031 | 969.5653 | 1253.82 | 1536.6036 | 1855.0366 | 2226.6485 | 2600.1018 | 3042.0319 | 3403.9583 | 3853.5693 | 4290.7607 | 4667.684 | 5088.4681 | 5469.4832 | 5847.1545 | 6404.5178 | 6610.9566 | 7413.8401 | 7902.3025 | 8458.4436 | 8966.8054 | 9587.5675 | 9653.8635 | 10147.2378
CDP7 | QLD | SQ | Passive CER storage | 42.0288 | 64.8737 | 90.0286 | 113.2134 | 134.2547 | 157.636 | 196.2242 | 229.0488 | 259.107 | 289.4785 | 317.9475 | 347.4809 | 373.3383 | 393.719 | 413.398 | 433.4119 | 442.9975 | 455.1778 | 462.1178 | 468.3858 | 472.0351 | 475.6339 | 477.926 | 482.2856 | 477.8901 | 470.9205 | 488.9272 | 505.5363
CDP7 | QLD | SQ | Offshore wind | 0 | 0 | 0 | 0 | 0 | 0 | 0 | 0 | 0 | 0 | 0 | 0 | 0 | 0 | 0 | 0 | 0 | 0 | 0 | 0 | 0 | 0 | 0 | 0 | 0 | 0 | 0 | 0
CDP7 | QLD | SQ | Wind | 4629.2142 | 6175.2419 | 11098.3469 | 11700.469 | 11159.8733 | 16449.4442 | 14903.0394 | 15490.2546 | 17529.276 | 16201.5325 | 23593.8689 | 23379.715 | 22788.9891 | 23999.7724 | 25321.7287 | 23146.6258 | 24325.3519 | 25244.2928 | 24117.7243 | 24328.5385 | 23112.0308 | 22576.7993 | 22713.2344 | 21372.265 | 23239.8749 | 22023.7645 | 21407.1521 | 22766.5183
CDP7 | QLD | SQ | Utility solar | 4555.5758 | 4769.0729 | 4659.7869 | 4467.5985 | 4361.3317 | 4537.1919 | 3528.5152 | 6750.5712 | 9104.6218 | 11315.4943 | 11058.9807 | 14535.3006 | 17347.0474 | 17905.6649 | 18024.7123 | 18588.1631 | 19508.6154 | 18349.3492 | 21456.3747 | 24107.7904 | 20054.3943 | 22216.0593 | 21604.5494 | 21691.6894 | 21460.7076 | 21568.3309 | 21398.1027 | 21611.3967
CDP7 | QLD | SQ | Distributed PV | 6609.9756 | 7163.1116 | 7714.1748 | 8381.2697 | 9064.1435 | 9811.0933 | 10535.1369 | 11241.3765 | 11892.7661 | 12571.1912 | 13240.4846 | 13942.3517 | 14574.3925 | 15202.3873 | 15846.3651 | 16505.7292 | 17055.8589 | 17634.6579 | 18228.5087 | 18925.5965 | 19566.7152 | 20280.2664 | 21023.4377 | 21804.1142 | 22475.3647 | 23205.333 | 23937.5324 | 24762.8341
CDP7 | QLD | SQ | Other renewable fuels | 0 | 0 | 0 | 0 | 0 | 0 | 0 | 0 | 0 | 0 | 0 | 510.1831 | 475.8131 | 367.5955 | 282.0481 | 406.2974 | 396.2593 | 455.835 | 474.5509 | 470.2092 | 520.1975 | 385.6506 | 338.7087 | 321.4397 | 352.2518 | 402.0265 | 351.1578 | 262.6638
CDP7 | QLD | SQ | DSP | 1.5444e-06 | 1.7243e-06 | 1.8179e-06 | 2.0532e-06 | 2.2672e-06 | 0.47096 | 7.4436 | 1.7097e-06 | 1.9224e-06 | 2.4091 | 28.5063 | 4.1925 | 39.6591 | 81.6635 | 15.0969 | 31.8493 | 48.0785 | 29.0694 | 36.815 | 5.91 | 28.486 | 3.7373e-06 | 148.0287 | 64.0316 | 119.4584 | 46.5883 | 295.0399 | 698.9677
CDP7 | QLD | SQ | Utility storage load | -979.0287 | -1045.9053 | -1426.1289 | -1329.1371 | -1588.5102 | -2850.2021 | -2455.6075 | -5873.706 | -7202.1781 | -8326.2174 | -8698.2979 | -8601.2023 | -8924.8574 | -9313.3515 | -9230.2299 | -8505.8344 | -8782.0285 | -8157.2476 | -7784.2273 | -8376.8585 | -7015.581 | -7963.4671 | -8294.8582 | -8525.4606 | -8155.1861 | -8263.4885 | -7981.8604 | -8532.345
CDP7 | QLD | SQ | Coordinated CER storage load | -88.9433 | -193.1171 | -307.2737 | -459.6821 | -642.425 | -968.6433 | -1262.0551 | -1554.2227 | -1885.741 | -2287.8777 | -2691.7332 | -3160.883 | -3554.736 | -4065.1115 | -4553.5392 | -4939.565 | -5430.6011 | -5837.8625 | -6261.347 | -6914.7461 | -7072.4355 | -8089.1564 | -8665.0108 | -9330.2971 | -9916.863 | -10676.0797 | -10687.7738 | -11291.3373
CDP7 | QLD | SQ | Passive CER storage load | -48.6291 | -75.0998 | -104.2072 | -130.2172 | -153.6723 | -179.485 | -222.8383 | -260.673 | -295.0027 | -328.3088 | -361.3538 | -394.5909 | -422.4327 | -446.1466 | -468.1687 | -488.8728 | -501.242 | -513.2492 | -522.3138 | -529.6702 | -533.069 | -538.3193 | -540.7246 | -544.4161 | -541.6284 | -534.1226 | -552.0639 | -572.0215
CDP7 | VIC | VIC | Brown coal | 22013.8822 | 20641.2601 | 18955.62 | 14607.2677 | 11203.7694 | 8970.9629 | 8823.6043 | 7305.7724 | 7714.5923 | 0 | 0 | 0 | 0 | 0 | 0 | 0 | 0 | 0 | 0 | 0 | 0 | 0 | 0 | 0 | 0 | 0 | 0 | 0
CDP7 | VIC | VIC | Mid-merit gas | 76.7713 | 141.9803 | 244.693 | 152.0296 | 469.7367 | 148.2495 | 787.1633 | 80.5989 | 37.1226 | 468.8873 | 429.1315 | 355.9792 | 540.617 | 408.5566 | 439.2242 | 0 | 0 | 0 | 0 | 0 | 0 | 0 | 0 | 0 | 0 | 0 | 0 | 0
CDP7 | VIC | VIC | Flexible gas with CCS | 0 | 0 | 0 | 0 | 0 | 0 | 0 | 0 | 0 | 0 | 0 | 0 | 0 | 0 | 0 | 0 | 0 | 0 | 0 | 0 | 0 | 0 | 0 | 0 | 0 | 0 | 0 | 0
CDP7 | VIC | VIC | Flexible gas | 48.7853 | 100.3055 | 144.4796 | 94.9605 | 332.1601 | 117.7972 | 63.5582 | 20.3468 | 1.561e-05 | 221.0338 | 298.5673 | 241.8819 | 626.9274 | 673.1815 | 635.5951 | 948.5874 | 1343.7933 | 1366.504 | 1637.1851 | 2503.4929 | 1917.3986 | 1101.0811 | 1400.6429 | 835.5742 | 1383.411 | 579.6364 | 1544.2666 | 1056.6781
CDP7 | VIC | VIC | Hydro | 2204.8799 | 2279.1535 | 2129.2987 | 2286.8953 | 1645.2206 | 4098.8116 | 2219.5695 | 1816.5069 | 1998.8237 | 3625.5485 | 2927.0598 | 2280.1548 | 3020.3394 | 2110.0438 | 2350.5621 | 2382.5989 | 3066.1421 | 2157.5524 | 2006.7141 | 2265.6633 | 2297.7244 | 2722.4575 | 3274.0741 | 2971.6583 | 2393.321 | 1814.8227 | 2547.2669 | 1737.554
CDP7 | VIC | VIC | Utility storage | 276.4406 | 969.0732 | 1832.3925 | 2864.6085 | 3038.0396 | 7694.5391 | 4286.6627 | 4530.8537 | 4121.5465 | 4227.5879 | 4859.3739 | 4721.9172 | 5406.0871 | 5753.3936 | 5764.0282 | 5927.9184 | 6075.423 | 4824.8633 | 5002.5305 | 5036.1725 | 3945.7199 | 4384.4447 | 3717.4417 | 2584.5438 | 1632.9387 | 1471.8478 | 686.5121 | 863.0434
CDP7 | VIC | VIC | Coordinated CER storage | 174.3527 | 327.2973 | 512.2102 | 739.346 | 975.2525 | 1352.695 | 1693.642 | 2023.4893 | 2415.7242 | 2844.956 | 3372.6952 | 3962.757 | 4472.1158 | 5143.1816 | 5774.0571 | 6294.0399 | 6825.8002 | 7312.0796 | 7910.1568 | 8653.5778 | 9228.5189 | 10029.5816 | 10870.0843 | 11632.9236 | 12426.2267 | 13039.1294 | 13371.209 | 14378.6289
CDP7 | VIC | VIC | Passive CER storage | 81.6033 | 113.3912 | 146.3367 | 177.4947 | 201.8181 | 224.4296 | 264.3231 | 299.6454 | 332.8722 | 366.8317 | 399.3268 | 436.1376 | 467.6838 | 497.2475 | 524.2731 | 549.4189 | 565.4829 | 581.2404 | 594.6104 | 606.7363 | 617.624 | 626.7456 | 636.5112 | 644.0449 | 647.9744 | 644.7894 | 669.9914 | 695.0893
CDP7 | VIC | VIC | Offshore wind | 0 | 0 | 0 | 0 | 0 | 0 | 3718.2131 | 7616.3113 | 10189.3665 | 13708.1531 | 14740.5026 | 19286.759 | 23566.9597 | 28738.5348 | 31930.1066 | 37368.8265 | 36690.3804 | 37051.6521 | 35034.1211 | 33995.4752 | 34705.7844 | 34692.3879 | 34540.3481 | 36569.5538 | 33564.3608 | 33912.3251 | 34917.6604 | 36392.5223
CDP7 | VIC | VIC | Wind | 13623.3077 | 17032.2322 | 18440.3515 | 23403.5047 | 24860.3842 | 27234.1042 | 24953.588 | 27336.7571 | 28264.6106 | 31711.9662 | 27885.6008 | 28089.26 | 27584.412 | 29042.0466 | 28252.1816 | 28771.5697 | 27341.6048 | 27828.5717 | 27053.5031 | 25736.1171 | 25169.8224 | 26621.7329 | 26002.9921 | 27523.7772 | 24625.4554 | 26301.3186 | 25572.137 | 26822.4659
CDP7 | VIC | VIC | Utility solar | 2539.9323 | 3032.2077 | 3432.2751 | 3505.9165 | 3538.308 | 4196.424 | 3920.9655 | 4230.517 | 4690.9201 | 4349.1066 | 7340.9528 | 7262.0921 | 6788.3928 | 7159.1005 | 7345.0126 | 6933.8596 | 7119.4178 | 7186.7743 | 8332.5394 | 11081.1953 | 11225.385 | 11612.7938 | 11561.822 | 10720.4724 | 12561.8293 | 12214.5393 | 12072.4449 | 12199.2948
CDP7 | VIC | VIC | Distributed PV | 6473.9437 | 7289.1968 | 8116.3901 | 8992.5609 | 9850.8172 | 10666.4545 | 11450.3062 | 12203.4535 | 12985.8265 | 13764.8492 | 14568.6023 | 15426.7211 | 16272.7227 | 17103.9454 | 17989.3118 | 18928.1919 | 19813.264 | 20668.2754 | 21550.2821 | 22455.7784 | 23356.1935 | 24301.3996 | 25316.6379 | 26394.9858 | 27453.0758 | 28500.9376 | 29609.2731 | 30774.4142
CDP7 | VIC | VIC | Other renewable fuels | 0 | 0 | 0 | 0 | 0 | 0 | 0 | 0 | 0 | 0 | 483.4127 | 486.6805 | 470.2291 | 356.1542 | 240.0658 | 281.7129 | 354.561 | 371.2126 | 429.5577 | 414.9699 | 461.0709 | 360.2662 | 329.1786 | 268.695 | 318.3665 | 369.3707 | 277.0276 | 212.1734
CDP7 | VIC | VIC | DSP | 0.26 | 1.8121e-06 | 2.0207e-06 | 2.2202e-06 | 2.496 | 35.645 | 37.136 | 7.0251 | 2.1309e-06 | 70.7606 | 49.5192 | 30.1168 | 115.1539 | 67.6878 | 30.436 | 53.9703 | 143.3067 | 71.1558 | 51.6551 | 114.2645 | 104.3191 | 87.929 | 165.1771 | 112.6401 | 181.4441 | 194.0339 | 348.703 | 218.0267
CDP7 | VIC | VIC | Utility storage load | -329.0961 | -1156.5552 | -2176.7488 | -3406.9287 | -3607.7408 | -9151.0876 | -5096.2807 | -5386.8534 | -4900.2335 | -5036.9179 | -5766.8619 | -5614.2338 | -6434.2752 | -6835.472 | -6857.6484 | -7045.6689 | -7224.8107 | -5736.9883 | -5948.4754 | -5994.8432 | -4684.2148 | -5216.444 | -4420.7621 | -3076.7925 | -1941.4641 | -1752.961 | -816.8628 | -1027.1028
CDP7 | VIC | VIC | Coordinated CER storage load | -174.3527 | -327.2973 | -512.2102 | -740.4024 | -974.1961 | -1352.695 | -1705.8544 | -2052.8475 | -2460.509 | -2925.3722 | -3485.7677 | -4130.1813 | -4685.1405 | -5429.7462 | -6140.9647 | -6692.2865 | -7283.6138 | -7788.347 | -8459.0089 | -9343.5017 | -9920.828 | -10886.6688 | -11832.1319 | -12767.8408 | -13657.399 | -14364.8798 | -14663.7341 | -15949.3976
CDP7 | VIC | VIC | Passive CER storage load | -97.0123 | -134.6803 | -174.0316 | -210.7735 | -240.7491 | -268.6942 | -314.9143 | -357.6079 | -397.7174 | -437.5476 | -478.0029 | -523.1397 | -558.9176 | -595.4211 | -627.7223 | -656.4814 | -679.3254 | -694.3616 | -711.4331 | -725.8321 | -738.4905 | -751.2985 | -764.6559 | -768.3808 | -774.9115 | -771.5201 | -799.8501 | -833.7297
CDP7 | SA | CSA | Mid-merit gas | 1825.2765 | 2678.0486 | 1931.0222 | 1348.9211 | 1698.6201 | 1375.1493 | 848.7 | 310.7541 | 196.9628 | 331.5549 | 432.5211 | 418.4058 | 618.2974 | 0 | 0 | 0 | 0 | 0 | 0 | 0 | 0 | 0 | 0 | 0 | 0 | 0 | 0 | 0
CDP7 | SA | CSA | Flexible gas with CCS | 0 | 0 | 0 | 0 | 0 | 0 | 0 | 0 | 0 | 0 | 0 | 0 | 0 | 0 | 0 | 0 | 0 | 0 | 0 | 0 | 0 | 0 | 0 | 0 | 0 | 0 | 0 | 0
CDP7 | SA | CSA | Flexible gas | 6.6266 | 26.007 | 335.8776 | 447.1261 | 514.5169 | 533.1927 | 727.309 | 360.7909 | 318.8731 | 556.3026 | 618.1815 | 519.5852 | 1053.4362 | 939.5255 | 939.0182 | 1499.7341 | 1482.081 | 1354.4271 | 1563.1251 | 2358.0156 | 1387.5196 | 784.0564 | 688.3911 | 592.4663 | 751.4821 | 598.0701 | 1203.5521 | 612.3412
CDP7 | SA | CSA | Hydro | 0 | 0 | 0 | 0 | 0 | 0 | 0 | 0 | 0 | 0 | 0 | 0 | 0 | 0 | 0 | 0 | 0 | 0 | 0 | 0 | 0 | 0 | 0 | 0 | 0 | 0 | 0 | 0
CDP7 | SA | CSA | Utility storage | 457.0122 | 621.3602 | 670.0419 | 678.0693 | 707.483 | 1305.3679 | 1038.8039 | 1006.5872 | 916.9555 | 973.7487 | 1030.4512 | 1003.0539 | 1104.8453 | 1153.5216 | 1182.8781 | 1083.5638 | 1257.028 | 1085.6318 | 1048.6673 | 817.6678 | 1377.0937 | 1359.2572 | 1391.5706 | 1371.909 | 1318.1453 | 1101.708 | 1067.2692 | 1164.9632
CDP7 | SA | CSA | Coordinated CER storage | 131.1905 | 190.5985 | 257.8857 | 341.5626 | 433.6209 | 591.0955 | 729.341 | 871.7971 | 1026.2805 | 1187.9033 | 1381.1385 | 1574.1186 | 1736.8622 | 1950.0807 | 2168.551 | 2364.1555 | 2533.0606 | 2710.9927 | 2872.0878 | 3118.1604 | 3326.4566 | 3558.8613 | 3741.431 | 3943.518 | 4168.6695 | 4333.1787 | 4430.7883 | 4588.9925
CDP7 | SA | CSA | Passive CER storage | 56.1537 | 70.4131 | 85.0928 | 100.2478 | 114.1344 | 129.202 | 148.443 | 164.4962 | 178.7664 | 193.3802 | 206.322 | 220.5897 | 230.6877 | 240.4102 | 248.3465 | 257.8273 | 261.8398 | 264.815 | 265.8094 | 267.5894 | 266.771 | 266.0584 | 265.394 | 264.4958 | 260.0758 | 254.9306 | 262.7395 | 269.7937
CDP7 | SA | CSA | Offshore wind | 0 | 0 | 0 | 0 | 0 | 0 | 0 | 0 | 0 | 0 | 0 | 0 | 0 | 0 | 0 | 0 | 0 | 0 | 0 | 0 | 0 | 0 | 0 | 0 | 0 | 0 | 0 | 0
CDP7 | SA | CSA | Wind | 7146.083 | 7425.0401 | 7475.5726 | 8526.1911 | 8708.2468 | 10431.0865 | 10242.1441 | 11112.9019 | 11401.5899 | 12778.5581 | 11319.7996 | 11590.7039 | 10191.6322 | 11842.0098 | 11903.0997 | 10355.8946 | 10609.1214 | 11466.8244 | 11910.0256 | 10944.2109 | 10496.8376 | 11736.0233 | 12144.4073 | 13188.9542 | 11992.8878 | 12226.622 | 11356.2831 | 12856.0042
CDP7 | SA | CSA | Utility solar | 1157.8229 | 1216.825 | 1797.1526 | 1811.534 | 1804.7809 | 1249.0652 | 2390.9448 | 2541.0191 | 2722.9028 | 2638.7349 | 2646.3717 | 2628.716 | 2743.8678 | 2852.7324 | 3003.7018 | 3098.5815 | 4115.6739 | 4378.2766 | 4342.6528 | 5144.5472 | 8563.2233 | 8205.6102 | 7680.0851 | 7105.2939 | 7680.224 | 7705.7885 | 7603.9969 | 7042.9138
CDP7 | SA | CSA | Distributed PV | 3453.0573 | 3668.917 | 3890.0554 | 4182.9837 | 4510.5472 | 4843.288 | 5173.118 | 5492.4041 | 5801.2917 | 6108.6611 | 6429.4226 | 6753.3018 | 7052.5514 | 7323.9251 | 7615.4138 | 7928.7925 | 8212.2944 | 8463.3248 | 8734.3911 | 9030.6347 | 9316.1839 | 9613.3547 | 9930.8487 | 10270.8755 | 10591.9155 | 10914.1168 | 11242.3861 | 11600.8615
CDP7 | SA | CSA | Other renewable fuels | 0 | 0 | 0 | 0 | 0 | 0 | 0 | 0 | 0 | 0 | 0 | 0 | 0 | 0 | 0 | 0 | 0 | 0 | 0 | 0 | 0 | 0 | 0 | 0 | 0 | 0 | 0 | 0
CDP7 | SA | CSA | DSP | 0.192 | 1.8267e-06 | 2.1383e-06 | 2.2801e-06 | 1.856 | 36.7179 | 29.279 | 5.004 | 2.1642 | 50.9457 | 53.3975 | 32.8236 | 92.0759 | 60.2018 | 31.5909 | 53.0893 | 122.4016 | 55.067 | 40.1818 | 103.1243 | 88.3194 | 78.7275 | 147.2263 | 122.0646 | 141.2018 | 129.6965 | 287.8855 | 195.0614
CDP7 | SA | CSA | Utility storage load | -544.0623 | -739.3874 | -797.6692 | -808.9201 | -841.7003 | -1553.2446 | -1236.2839 | -1199.633 | -1090.2995 | -1160.9097 | -1225.0433 | -1194.1121 | -1316.0862 | -1372.4466 | -1409.8734 | -1288.2726 | -1496.4623 | -1292.4192 | -1248.4138 | -974.3617 | -1650.1241 | -1633.3038 | -1667.4706 | -1648.1478 | -1579.6636 | -1327.6179 | -1279.7928 | -1400.0198
CDP7 | SA | CSA | Coordinated CER storage load | -131.1905 | -190.5985 | -257.8857 | -342.0509 | -433.7341 | -590.6293 | -732.4785 | -881.3886 | -1039.3722 | -1211.2872 | -1412.2623 | -1616.9095 | -1791.7946 | -2022.8941 | -2264.5813 | -2465.5987 | -2651.378 | -2845.9811 | -3012.5279 | -3308.4927 | -3529.164 | -3813.6125 | -4006.939 | -4249.8776 | -4504.1821 | -4696.8014 | -4781.0347 | -4981.1108
CDP7 | SA | CSA | Passive CER storage load | -65.0192 | -81.7092 | -98.1877 | -114.8493 | -130.5533 | -147.5065 | -168.3028 | -187.496 | -203.4338 | -218.3532 | -233.3023 | -249.0959 | -261.4352 | -270.3122 | -280.191 | -288.3704 | -294.0664 | -295.5867 | -298.9635 | -300.0807 | -298.0202 | -297.6726 | -297.4322 | -295.1212 | -291.5649 | -286.5556 | -293.1914 | -301.8839
CDP7 | SA | SESA | Mid-merit gas | 0 | 0 | 0 | 0 | 0 | 0 | 0 | 0 | 0 | 0 | 0 | 0 | 0 | 0 | 0 | 0 | 0 | 0 | 0 | 0 | 0 | 0 | 0 | 0 | 0 | 0 | 0 | 0
CDP7 | SA | SESA | Flexible gas with CCS | 0 | 0 | 0 | 0 | 0 | 0 | 0 | 0 | 0 | 0 | 0 | 0 | 0 | 0 | 0 | 0 | 0 | 0 | 0 | 0 | 0 | 0 | 0 | 0 | 0 | 0 | 0 | 0
CDP7 | SA | SESA | Flexible gas | 0.25151 | 8.1225e-07 | 0.83838 | 3.2821 | 1.4235 | 3.706 | 6.448 | 0.33954 | 4.0058e-06 | 4.298 | 2.9048 | 1.8267e-06 | 2.9344e-06 | 2.7916e-06 | 2.2687e-06 | 4.189e-06 | 3.7508e-06 | 5.5966e-06 | 9.3486e-06 | 6.0153e-05 | 0.00012369 | 2.4361e-06 | 2.8905e-06 | 2.6337e-06 | 7.9158e-06 | 5.9708e-06 | 9.0562e-06 | 4.643e-05
CDP7 | SA | SESA | Hydro | 0 | 0 | 0 | 0 | 0 | 0 | 0 | 0 | 0 | 0 | 0 | 0 | 0 | 0 | 0 | 0 | 0 | 0 | 0 | 0 | 0 | 0 | 0 | 0 | 0 | 0 | 0 | 0
CDP7 | SA | SESA | Utility storage | 23.2504 | 20.0929 | 20.7965 | 21.3546 | 21.6289 | 36.3732 | 30.1008 | 30.2313 | 28.2215 | 30.8301 | 0.00032149 | 0.00032933 | 0.00033371 | 0.00036728 | 0.00037611 | 0.00035565 | 0.00036686 | 0.00034652 | 0.00033407 | 0.00036001 | 0.00036622 | 0.00041503 | 0.00043172 | 0.00037848 | 0.00028744 | 0.00013143 | 0.00013271 | 0.00014473
CDP7 | SA | SESA | Coordinated CER storage | 4.7548 | 6.9916 | 9.6434 | 12.9058 | 16.3334 | 22.1476 | 27.2904 | 32.791 | 38.8821 | 45.1154 | 52.3687 | 59.9553 | 66.2269 | 75.0615 | 83.4934 | 91.3281 | 97.5545 | 104.1444 | 111.6325 | 121.029 | 129.5198 | 138.2819 | 145.6473 | 154.4527 | 163.0186 | 170.0268 | 173.5077 | 180.2672
CDP7 | SA | SESA | Passive CER storage | 2.0453 | 2.5909 | 3.1983 | 3.812 | 4.3304 | 4.8883 | 5.6071 | 6.2139 | 6.7866 | 7.3373 | 7.8032 | 8.3375 | 8.7165 | 9.1215 | 9.4165 | 9.7597 | 9.9066 | 10.0365 | 10.0832 | 10.142 | 10.0997 | 10.0743 | 10.0461 | 10.0087 | 9.8387 | 9.6372 | 9.9301 | 10.1953
CDP7 | SA | SESA | Offshore wind | 0 | 0 | 0 | 0 | 0 | 0 | 0 | 0 | 0 | 0 | 0 | 0 | 0 | 0 | 0 | 0 | 0 | 0 | 0 | 0 | 0 | 0 | 0 | 0 | 0 | 0 | 0 | 0
CDP7 | SA | SESA | Wind | 735.9067 | 796.6551 | 703.8395 | 778.1533 | 712.9607 | 613.4014 | 619.3299 | 670.7251 | 826.3522 | 914.4148 | 967.3632 | 905.9223 | 853.1624 | 947.8217 | 627.593 | 638.7915 | 1263.5756 | 1411.4645 | 1335.9165 | 1280.8878 | 1235.1602 | 2317.1305 | 2266.6184 | 2494.3087 | 2404.2471 | 2508.7936 | 2369.7453 | 2548.6883
CDP7 | SA | SESA | Utility solar | 76.1422 | 78.2522 | 77.6175 | 80.089 | 66.6894 | 50.6785 | 47.2012 | 71.5057 | 76.3514 | 70.1727 | 72.8702 | 74.1943 | 71.8709 | 73.785 | 47.0287 | 47.1952 | 51.7102 | 0 | 0 | 0 | 0 | 0 | 0 | 0 | 0 | 0 | 0 | 0
CDP7 | SA | SESA | Distributed PV | 123.1891 | 135.7888 | 150.0944 | 166.8821 | 181.5323 | 197.0342 | 212.0085 | 227.4654 | 245.9664 | 261.8288 | 276.1562 | 292.1828 | 305.6671 | 323.7129 | 337.7377 | 350.5268 | 362.9431 | 392.1221 | 411.6798 | 423.9318 | 435.6479 | 451.7781 | 468.3203 | 484.0155 | 498.3093 | 513.5198 | 531.8626 | 547.8537
CDP7 | SA | SESA | Other renewable fuels | 0 | 0 | 0 | 0 | 0 | 0 | 0 | 0 | 0 | 0 | 0 | 0 | 0 | 0 | 0 | 0 | 0 | 0 | 0 | 0 | 0 | 0 | 0 | 0 | 0 | 0 | 0 | 0
CDP7 | SA | SESA | DSP | 0 | 0 | 0 | 0 | 0 | 0 | 0 | 0 | 0 | 0 | 0 | 0 | 0 | 0 | 0 | 0 | 0 | 0 | 0 | 0 | 0 | 0 | 0 | 0 | 0 | 0 | 0 | 0
CDP7 | SA | SESA | Utility storage load | -27.6791 | -23.9201 | -24.7578 | -25.4789 | -25.7178 | -43.2918 | -35.818 | -36.0238 | -33.5629 | -36.7025 | -0.00037698 | -0.00038698 | -0.0003928 | -0.00043093 | -0.00044295 | -0.00041721 | -0.0004313 | -0.00040744 | -0.00039279 | -0.00042418 | -0.00042979 | -0.00048818 | -0.00050677 | -0.00044486 | -0.00033704 | -0.00015401 | -0.00015547 | -0.00016987
CDP7 | SA | SESA | Coordinated CER storage load | -4.7548 | -6.9916 | -9.6434 | -12.9243 | -16.3261 | -22.1501 | -27.4241 | -33.2097 | -39.4965 | -46.2207 | -53.8749 | -62.0498 | -68.9126 | -78.7032 | -88.2179 | -96.4198 | -103.4437 | -110.5854 | -118.6564 | -130.2728 | -139.2655 | -150.3844 | -158.5397 | -169.4725 | -179.1862 | -187.6798 | -190.2164 | -199.4918
CDP7 | SA | SESA | Passive CER storage load | -2.3682 | -3.0065 | -3.6905 | -4.3672 | -4.9534 | -5.5809 | -6.3572 | -7.0827 | -7.723 | -8.2848 | -8.8236 | -9.415 | -9.8783 | -10.256 | -10.6239 | -10.9158 | -11.1259 | -11.2028 | -11.3409 | -11.3734 | -11.2828 | -11.2714 | -11.2588 | -11.1676 | -11.0299 | -10.8327 | -11.0811 | -11.4079
CDP7 | TAS | TAS | Mid-merit gas | 0 | 0 | 0 | 0 | 0 | 0 | 0 | 0 | 0 | 0 | 0 | 0 | 0 | 0 | 0 | 0 | 0 | 0 | 0 | 0 | 0 | 0 | 0 | 0 | 0 | 0 | 0 | 0
CDP7 | TAS | TAS | Flexible gas with CCS | 0 | 0 | 0 | 0 | 0 | 0 | 0 | 0 | 0 | 0 | 0 | 0 | 0 | 0 | 0 | 0 | 0 | 0 | 0 | 0 | 0 | 0 | 0 | 0 | 0 | 0 | 0 | 0
CDP7 | TAS | TAS | Flexible gas | 5.2264e-07 | 7.1641e-07 | 1.8777e-06 | 1.4886e-06 | 3.101e-06 | 2.674e-06 | 1.7483e-06 | 1.9173e-06 | 3.5364e-06 | 4.9499e-06 | 6.1315 | 3.2419e-06 | 3.9576 | 7.9918 | 1.804e-06 | 0.011493 | 2.0789 | 0.95948 | 2.5517 | 2.9318 | 1.6791 | 1.1838e-07 | 1.4454e-06 | 7.944e-07 | 3.4115 | 0.37313 | 8.304e-06 | 6.1409e-06
CDP7 | TAS | TAS | Hydro | 8889.2755 | 9656.9409 | 7668.8155 | 8415.2999 | 8539.7211 | 6216.4294 | 8951.8293 | 8757.3398 | 7374.5478 | 9357.4284 | 7809.6982 | 8032.6875 | 8821.664 | 7748.355 | 7747.3283 | 8037.5042 | 7781.906 | 7762.7749 | 8502.532 | 6344.6046 | 9068.1763 | 8162.9719 | 6557.9174 | 7184.6743 | 7057.5951 | 7960.6892 | 8316.4095 | 6266.7105
CDP7 | TAS | TAS | Utility storage | 0 | 0 | 0 | 2.706e-05 | 3.6608e-05 | 5.8122e-05 | 153.3742 | 122.706 | 121.0385 | 139.3162 | 192.4036 | 163.098 | 187.4406 | 187.167 | 182.4239 | 185.5934 | 173.2244 | 166.8382 | 157.6484 | 168.1799 | 685.1494 | 610.4979 | 711.1428 | 633.4917 | 1266.2528 | 1242.8636 | 1154.2511 | 1327.9061
CDP7 | TAS | TAS | Coordinated CER storage | 4.0152 | 8.6279 | 15.546 | 25.4974 | 37.9795 | 58.5331 | 78.1539 | 99.5644 | 126.2725 | 157.0296 | 191.7384 | 228.8216 | 269.1236 | 310.8609 | 362.4125 | 410.6823 | 445.4524 | 486.0733 | 529.9271 | 590.1886 | 627.8771 | 683.868 | 758.4618 | 801.457 | 906.9217 | 949.6245 | 967.7198 | 1039.488
CDP7 | TAS | TAS | Passive CER storage | 7.9179 | 10.6812 | 13.9658 | 17.3759 | 20.478 | 24.5468 | 29.3891 | 33.8317 | 37.892 | 41.8439 | 45.4111 | 48.791 | 51.1183 | 53.3805 | 55.0557 | 56.5503 | 57.4105 | 57.9392 | 57.919 | 57.7069 | 56.9949 | 56.2262 | 54.9029 | 53.6023 | 51.3676 | 48.5013 | 50.2643 | 52.2147
CDP7 | TAS | TAS | Offshore wind | 0 | 0 | 0 | 0 | 0 | 0 | 0 | 0 | 0 | 0 | 0 | 0 | 0 | 0 | 0 | 0 | 0 | 0 | 0 | 0 | 0 | 0 | 0 | 0 | 0 | 0 | 0 | 0
CDP7 | TAS | TAS | Wind | 1975.3545 | 2175.0999 | 5223.9028 | 5193.4625 | 5402.8851 | 8715.6039 | 8481.0267 | 9448.1301 | 8990.5281 | 9668.4398 | 9787.0147 | 9786.0747 | 10168.4425 | 10257.8243 | 10415.042 | 10916.0663 | 9994.8556 | 9972.998 | 10823.7582 | 11446.0798 | 11377.7159 | 11366.6107 | 11206.9251 | 11783.8888 | 14098.3221 | 13720.9263 | 13542.2534 | 13444.7441
CDP7 | TAS | TAS | Utility solar | 0 | 0 | 0 | 0 | 0 | 0 | 0 | 0 | 0 | 0 | 0 | 0 | 0 | 0 | 0 | 0 | 0 | 0 | 0 | 0 | 0 | 0 | 0 | 0 | 0 | 0 | 0 | 0
CDP7 | TAS | TAS | Distributed PV | 362.792 | 406.4606 | 451.2357 | 506.5526 | 569.4618 | 634.1089 | 693.2365 | 748.7141 | 809.301 | 866.0471 | 921.5693 | 979.7732 | 1040.303 | 1103.1861 | 1171.6172 | 1245.0266 | 1313.0453 | 1377.5558 | 1442.6443 | 1505.9376 | 1567.5286 | 1630.8184 | 1698.9811 | 1770.8728 | 1840.0853 | 1905.8274 | 1973.4343 | 2043.5723
CDP7 | TAS | TAS | Other renewable fuels | 0 | 0 | 0 | 0 | 0 | 0 | 0 | 0 | 0 | 0 | 0 | 0 | 0 | 0 | 0 | 0 | 0 | 0 | 0 | 0 | 0 | 0 | 0 | 0 | 0 | 0 | 0 | 0
CDP7 | TAS | TAS | DSP | 1.6568e-06 | 1.8016e-06 | 1.8661e-06 | 1.7842e-06 | 2.3337e-06 | 2.306 | 4.416 | 0.40922 | 1.9821e-06 | 14.8853 | 9.927 | 5.5815 | 13.5674 | 15.2523 | 7.1633 | 3.7841 | 51.908 | 17.2348 | 10.8601 | 17.6441 | 16.0306 | 10.5642 | 24.9853 | 13.0638 | 39.6254 | 34.0912 | 134.2977 | 79.2551
CDP7 | TAS | TAS | Utility storage load | 0 | 0 | 0 | -3.1966e-05 | -4.2868e-05 | -6.7576e-05 | -201.8081 | -161.6842 | -157.0085 | -187.3582 | -248.3793 | -219.5693 | -244.17 | -248.5514 | -236.6186 | -244.9355 | -227.011 | -223.684 | -207.6029 | -221.2894 | -901.5123 | -812.2429 | -912.2826 | -856.9733 | -1639.9438 | -1638.8803 | -1519.8964 | -1768.7447
CDP7 | TAS | TAS | Coordinated CER storage load | -4.0152 | -8.6279 | -15.546 | -25.5344 | -37.9425 | -58.5331 | -78.5132 | -100.5586 | -127.8643 | -160.6708 | -196.9227 | -236.3356 | -279.8995 | -324.0046 | -380.1151 | -432.7531 | -467.2008 | -510.9081 | -557.3422 | -626.83 | -661.1997 | -727.9277 | -813.6704 | -860.5299 | -991.3641 | -1035.5496 | -1050.9948 | -1142.5186
CDP7 | TAS | TAS | Passive CER storage load | -9.42 | -12.6795 | -16.563 | -20.4805 | -24.1925 | -29.001 | -34.5488 | -39.8306 | -44.5083 | -48.9476 | -53.3065 | -57.153 | -59.6628 | -62.1864 | -63.9129 | -65.3205 | -66.8009 | -66.9844 | -67.2562 | -66.9218 | -66.1045 | -65.5005 | -64.0435 | -62.3795 | -59.8851 | -56.5553 | -58.5249 | -61.0082
CDP8 | NSW | NNSW | Black coal | 0 | 0 | 0 | 0 | 0 | 0 | 0 | 0 | 0 | 0 | 0 | 0 | 0 | 0 | 0 | 0 | 0 | 0 | 0 | 0 | 0 | 0 | 0 | 0 | 0 | 0 | 0 | 0
CDP8 | NSW | NNSW | Mid-merit gas | 0 | 0 | 0 | 0 | 0 | 0 | 0 | 0 | 0 | 0 | 0 | 0 | 0 | 0 | 0 | 0 | 0 | 0 | 0 | 0 | 0 | 0 | 0 | 0 | 0 | 0 | 0 | 0
CDP8 | NSW | NNSW | Flexible gas with CCS | 0 | 0 | 0 | 0 | 0 | 0 | 0 | 0 | 0 | 0 | 0 | 0 | 0 | 0 | 0 | 0 | 0 | 0 | 0 | 0 | 0 | 0 | 0 | 0 | 0 | 0 | 0 | 0
CDP8 | NSW | NNSW | Flexible gas | 0 | 0 | 0 | 0 | 0 | 0 | 0 | 0 | 0 | 0 | 0 | 0 | 0 | 0 | 0 | 0 | 0 | 0 | 0 | 0 | 0 | 0 | 0 | 0 | 0 | 0 | 0 | 0
CDP8 | NSW | NNSW | Hydro | 0 | 0 | 0 | 0 | 0 | 0 | 0 | 0 | 0 | 0 | 0 | 0 | 0 | 0 | 0 | 0 | 0 | 0 | 0 | 0 | 0 | 0 | 0 | 0 | 0 | 0 | 0 | 0
CDP8 | NSW | NNSW | Utility storage | 3.4501 | 16.4253 | 472.4832 | 679.324 | 821.1649 | 2885.6994 | 3793.3308 | 3605.3274 | 3958.6708 | 3905.5091 | 4044.5228 | 3993.2082 | 4112.0978 | 4508.5301 | 4523.2501 | 4283.4936 | 4297.4726 | 3970.1079 | 3911.8673 | 4183.158 | 4784.8647 | 5221.9331 | 4407.6085 | 4445.8468 | 4540.5391 | 3531.2445 | 3424.8953 | 3737.5116
CDP8 | NSW | NNSW | Coordinated CER storage | 35.8356 | 68.1477 | 108.6751 | 159.6075 | 217.1991 | 309.5544 | 386.6326 | 467.4314 | 556.1033 | 651.4207 | 763.9668 | 889.8946 | 991.2201 | 1113.2189 | 1236.4649 | 1334.8834 | 1438.5679 | 1530.6478 | 1627.525 | 1768.6903 | 1844.8119 | 1992.1315 | 2124.9637 | 2228.9187 | 2347.5589 | 2479.206 | 2489.3931 | 2639.8822
CDP8 | NSW | NNSW | Passive CER storage | 15.9345 | 22.0615 | 28.6287 | 34.7571 | 39.7576 | 44.489 | 53.3848 | 60.6111 | 67.2196 | 74.12 | 80.8112 | 87.7796 | 93.5341 | 97.8745 | 102.2572 | 106.3335 | 107.6882 | 109.7221 | 110.4259 | 110.9102 | 111.2565 | 111.3826 | 110.9436 | 110.9844 | 109.0245 | 106.6791 | 110.2071 | 113.5234
CDP8 | NSW | NNSW | Offshore wind | 0 | 0 | 0 | 0 | 0 | 0 | 0 | 0 | 0 | 0 | 0 | 0 | 0 | 0 | 0 | 0 | 0 | 0 | 0 | 0 | 0 | 0 | 0 | 0 | 0 | 0 | 0 | 0
CDP8 | NSW | NNSW | Wind | 1303.845 | 1106.1767 | 1976.3928 | 2344.5597 | 9320.6701 | 10698.9864 | 13754.8435 | 12828.423 | 13297.9503 | 12343.5622 | 21818.024 | 23237.2825 | 22877.4321 | 23671.7033 | 24198.2992 | 23380.2736 | 24594.1641 | 25608.1771 | 24142.5344 | 22045.0008 | 24006.7984 | 21454.0738 | 21931.176 | 20499.8093 | 21177.2501 | 20935.5511 | 20389.9165 | 21343.5132
CDP8 | NSW | NNSW | Utility solar | 1685.9577 | 2134.7454 | 2193.0751 | 2143.6754 | 2933.5406 | 2832.726 | 6017.6647 | 6565.3979 | 7147.2784 | 7415.2356 | 7174.7914 | 8196.6766 | 7427.4857 | 8222.0678 | 8171.757 | 7826.7367 | 7407.4145 | 7219.282 | 7535.3269 | 9222.9891 | 8152.2205 | 10907.8534 | 11467.1173 | 13406.9444 | 12885.5911 | 14239.4541 | 13332.6421 | 14273.2492
CDP8 | NSW | NNSW | Distributed PV | 1425.8183 | 1524.8451 | 1630.4992 | 1757.6055 | 1920.2697 | 2071.6013 | 2228.0819 | 2370.4675 | 2497.8445 | 2618.267 | 2743.0041 | 2880.9221 | 2984.7283 | 3077.0188 | 3174.6912 | 3286.2152 | 3390.9578 | 3530.7375 | 3664.9468 | 3825.3415 | 3984.3297 | 4120.6577 | 4241.2204 | 4374.3937 | 4504.5247 | 4623.702 | 4751.4127 | 4889.6965
CDP8 | NSW | NNSW | Other renewable fuels | 0 | 0 | 0 | 0 | 0 | 0 | 0 | 0 | 0 | 398.7001 | 377.0768 | 464.3405 | 449.3291 | 305.2861 | 246.6359 | 320.4198 | 331.2498 | 386.6973 | 438.8334 | 410.3023 | 473.1615 | 378.8761 | 311.2673 | 285.2146 | 322.0631 | 377.7058 | 313.3144 | 240.4112
CDP8 | NSW | NNSW | DSP | 0 | 0 | 0 | 0 | 0 | 0 | 0 | 0 | 0 | 0 | 0 | 0 | 0 | 0 | 0 | 0 | 0 | 0 | 0 | 0 | 0 | 0 | 0 | 0 | 0 | 0 | 0 | 0
CDP8 | NSW | NNSW | Utility storage load | -4.0658 | -19.5539 | -568.0913 | -816.9554 | -984.0563 | -3469.9771 | -4686.5332 | -4451.7252 | -4874.8391 | -4860.8482 | -4977.1195 | -4915.5495 | -5075.3701 | -5601.3874 | -5593.8382 | -5287.1498 | -5332.9144 | -4908.1095 | -4826.186 | -5177.4434 | -6024.0067 | -6527.1138 | -5554.3519 | -5667.7853 | -5711.5744 | -4555.0933 | -4395.0429 | -4853.1742
CDP8 | NSW | NNSW | Coordinated CER storage load | -35.8356 | -68.1477 | -108.6751 | -159.6075 | -217.1991 | -309.7155 | -387.9887 | -471.4896 | -562.5072 | -662.9969 | -779.2888 | -913.7201 | -1020.1479 | -1153.6374 | -1287.7388 | -1385.5979 | -1502.7942 | -1599.8448 | -1700.3887 | -1866.5012 | -1935.1898 | -2113.3396 | -2265.8968 | -2385.0259 | -2522.3446 | -2681.5326 | -2670.8409 | -2864.4228
CDP8 | NSW | NNSW | Passive CER storage load | -18.8954 | -26.2092 | -33.9621 | -41.2591 | -47.2139 | -52.849 | -63.2302 | -71.9066 | -79.9847 | -87.8346 | -96.0025 | -104.2582 | -111.1637 | -116.1653 | -121.6234 | -125.9643 | -127.9127 | -129.9227 | -131.1279 | -131.604 | -131.9464 | -132.3072 | -131.7436 | -131.4679 | -129.3321 | -126.9016 | -130.5189 | -134.8986
CDP8 | NSW | CNSW | Black coal | 27021.9249 | 28260.814 | 26258.727 | 25271.4945 | 22158.0809 | 12323.9088 | 8704.6353 | 6865.1881 | 6662.8986 | 6723.4332 | 6315.5978 | 6193.361 | 3245.1576 | 0 | 0 | 0 | 0 | 0 | 0 | 0 | 0 | 0 | 0 | 0 | 0 | 0 | 0 | 0
CDP8 | NSW | CNSW | Mid-merit gas | 0 | 0 | 0 | 0 | 0 | 0 | 0 | 0 | 0 | 0 | 0 | 0 | 0 | 0 | 0 | 0 | 0 | 0 | 0 | 0 | 0 | 0 | 0 | 0 | 0 | 0 | 0 | 0
CDP8 | NSW | CNSW | Flexible gas with CCS | 0 | 0 | 0 | 0 | 0 | 0 | 0 | 0 | 0 | 0 | 0 | 0 | 0 | 0 | 0 | 0 | 0 | 0 | 0 | 0 | 0 | 0 | 0 | 0 | 0 | 0 | 0 | 0
CDP8 | NSW | CNSW | Flexible gas | 0 | 0 | 0 | 0 | 0 | 0 | 0 | 0 | 0 | 0 | 0 | 0 | 0 | 0 | 0 | 0 | 0 | 0 | 0 | 0 | 0 | 0 | 0 | 0 | 0 | 0 | 0 | 0
CDP8 | NSW | CNSW | Hydro | 0 | 0 | 0 | 0 | 0 | 0 | 0 | 0 | 0 | 0 | 0 | 0 | 0 | 0 | 0 | 0 | 0 | 0 | 0 | 0 | 0 | 0 | 0 | 0 | 0 | 0 | 0 | 0
CDP8 | NSW | CNSW | Utility storage | 199.2792 | 892.0486 | 1328.1201 | 1776.5769 | 2413.119 | 3970.2522 | 3050.0351 | 2851.4235 | 3241.7009 | 3255.7757 | 3492.0557 | 3356.9989 | 3768.6472 | 4064.9097 | 4093.275 | 3801.5845 | 3775.9348 | 3485.1186 | 3526.0942 | 3644.2904 | 3293.0577 | 2740.2982 | 2764.5621 | 2516.0427 | 1339.2646 | 1317.8649 | 1310.2416 | 1522.0831
CDP8 | NSW | CNSW | Coordinated CER storage | 15.424 | 29.4944 | 47.3927 | 70.9112 | 97.0027 | 138.6125 | 175.5655 | 216.3402 | 262.3384 | 311.3528 | 370.3881 | 437.8703 | 492.7589 | 564.0692 | 632.5936 | 690.2927 | 741.0974 | 796.3942 | 851.4388 | 933.697 | 989.9691 | 1072.533 | 1148.4895 | 1213.8077 | 1293.8934 | 1380.9683 | 1396.6079 | 1490.6558
CDP8 | NSW | CNSW | Passive CER storage | 6.8568 | 9.5246 | 12.4267 | 15.2471 | 17.6591 | 19.9599 | 24.1732 | 27.7687 | 31.1671 | 34.8035 | 38.249 | 41.8492 | 44.9275 | 47.3431 | 49.8158 | 52.1553 | 53.1083 | 54.4418 | 55.1053 | 55.6713 | 56.1556 | 56.5566 | 56.6651 | 57.0637 | 56.355 | 55.4137 | 57.4593 | 59.3757
CDP8 | NSW | CNSW | Offshore wind | 0 | 0 | 0 | 0 | 0 | 0 | 0 | 0 | 0 | 0 | 0 | 0 | 0 | 0 | 0 | 0 | 0 | 0 | 0 | 0 | 0 | 0 | 0 | 0 | 0 | 0 | 0 | 0
CDP8 | NSW | CNSW | Wind | 1290.1705 | 1932.3096 | 4651.6004 | 5514.638 | 14308.9043 | 19546.6215 | 20805.2375 | 19553.5755 | 19826.8149 | 18703.5139 | 19556.2204 | 19106.9566 | 18528.6219 | 19863.6952 | 19599.0422 | 20081.1303 | 19610.7414 | 20292.4865 | 19739.7171 | 18811.4979 | 21152.0581 | 19328.1917 | 19368.5976 | 18611.3174 | 25798.7443 | 25455.4071 | 24791.3091 | 26706.6379
CDP8 | NSW | CNSW | Utility solar | 3571.555 | 3867.0923 | 4972.6099 | 4775.3784 | 5370.7639 | 8827.7552 | 8786.5909 | 9367.9937 | 10535.9894 | 10494.0309 | 10116.7135 | 10349.1445 | 13230.1736 | 14406.1061 | 14327.1054 | 13871.8973 | 15416.778 | 14833.2617 | 16443.006 | 18327.4166 | 16375.7661 | 16828.5239 | 19196.1741 | 18764.285 | 18674.8957 | 19407.565 | 18320.5649 | 19358.083
CDP8 | NSW | CNSW | Distributed PV | 927.5576 | 998.4543 | 1070.9017 | 1165.3104 | 1263.787 | 1382.0308 | 1478.2415 | 1572.8488 | 1667.2128 | 1789.8079 | 1884.2383 | 1984.3729 | 2069.4995 | 2179.4486 | 2272.7478 | 2440.2799 | 2564.9578 | 2686.7813 | 2782.1667 | 2877.1104 | 2963.5506 | 3097.1388 | 3195.2049 | 3314.8289 | 3417.8025 | 3563.9592 | 3724.2783 | 3891.4663
CDP8 | NSW | CNSW | Other renewable fuels | 0 | 0 | 0 | 0 | 0 | 0 | 0 | 0 | 0 | 404.9006 | 378.3367 | 470.0534 | 453.5148 | 307.2904 | 247.7539 | 325.3588 | 336.5782 | 393.9715 | 448.846 | 415.7655 | 475.1346 | 382.4811 | 314.9592 | 288.135 | 328.9329 | 389.3055 | 314.0964 | 241.7748
CDP8 | NSW | CNSW | DSP | 0 | 0 | 0 | 0 | 0 | 0 | 0 | 0 | 0 | 0 | 0 | 0 | 0 | 0 | 0 | 0 | 0 | 0 | 0 | 0 | 0 | 0 | 0 | 0 | 0 | 0 | 0 | 0
CDP8 | NSW | CNSW | Utility storage load | -283.3376 | -1088.15 | -1615.7304 | -2141.6323 | -2945.2169 | -4812.9891 | -3765.988 | -3498.5792 | -3973.0827 | -4050.727 | -4328.541 | -4133.8187 | -4707.2374 | -5043.4108 | -5099.3989 | -4735.2396 | -4736.4402 | -4335.365 | -4402.632 | -4512.4851 | -4054.8066 | -3485.7944 | -3580.5868 | -3319.3334 | -1909.4791 | -1863.1915 | -1895.4167 | -2194.1171
CDP8 | NSW | CNSW | Coordinated CER storage load | -15.424 | -29.4944 | -47.3927 | -70.9112 | -97.0027 | -138.6935 | -176.5008 | -218.8879 | -266.8553 | -318.9917 | -380.8541 | -453.964 | -511.9371 | -591.3273 | -667.2532 | -725.9114 | -784.3294 | -842.8547 | -900.6954 | -999.3041 | -1055.0518 | -1154.8734 | -1244.4594 | -1318.9503 | -1412.8561 | -1518.474 | -1527.1058 | -1645.7391
CDP8 | NSW | CNSW | Passive CER storage load | -8.1309 | -11.3153 | -14.7417 | -18.0994 | -20.971 | -23.7106 | -28.6313 | -32.9437 | -37.0858 | -41.2432 | -45.4392 | -49.7054 | -53.3956 | -56.1907 | -59.2502 | -61.7839 | -63.0823 | -64.465 | -65.4362 | -66.0585 | -66.5986 | -67.1815 | -67.2889 | -67.5955 | -66.8521 | -65.9182 | -68.0493 | -70.5555
CDP8 | NSW | SNSW | Black coal | 0 | 0 | 0 | 0 | 0 | 0 | 0 | 0 | 0 | 0 | 0 | 0 | 0 | 0 | 0 | 0 | 0 | 0 | 0 | 0 | 0 | 0 | 0 | 0 | 0 | 0 | 0 | 0
CDP8 | NSW | SNSW | Mid-merit gas | 0 | 0 | 0 | 0 | 0 | 0 | 0 | 0 | 0 | 0 | 0 | 0 | 0 | 0 | 0 | 0 | 0 | 0 | 0 | 0 | 0 | 0 | 0 | 0 | 0 | 0 | 0 | 0
CDP8 | NSW | SNSW | Flexible gas with CCS | 0 | 0 | 0 | 0 | 0 | 0 | 0 | 0 | 0 | 0 | 0 | 0 | 0 | 0 | 0 | 0 | 0 | 0 | 0 | 0 | 0 | 0 | 0 | 0 | 0 | 0 | 0 | 0
CDP8 | NSW | SNSW | Flexible gas | 0 | 6.839e-08 | 4.1701e-07 | 1.2145 | 5.3149 | 1.0218 | 13.581 | 1.7604e-06 | 1.7422e-06 | 2.6427e-06 | 1.6777e-06 | 1.776e-06 | 3.0332e-06 | 2.7821e-06 | 1.8404e-06 | 3.0678e-06 | 0.30488 | 4.0322e-06 | 5.5535e-06 | 6.8552 | 0 | 0 | 0 | 0 | 0 | 0 | 0 | 0
CDP8 | NSW | SNSW | Hydro | 2206.0211 | 4132.6551 | 2997.8256 | 2882.4841 | 2715.5468 | 3111.432 | 2563.7123 | 3058.1949 | 3204.9112 | 3477.4056 | 2807.4158 | 2511.4274 | 3448.5533 | 2610.7734 | 2276.9003 | 3024.5142 | 3423.3288 | 3105.8334 | 2756.1649 | 2747.4346 | 2424.7304 | 3642.5038 | 3277.6914 | 2988.021 | 2468.0531 | 1869.0254 | 2880.8608 | 1771.7286
CDP8 | NSW | SNSW | Utility storage | 212.3741 | 324.4498 | 330.5405 | 344.0139 | 1035.5158 | 4803.7417 | 6048.004 | 5231.181 | 5553.908 | 5758.8849 | 6148.5306 | 5554.1939 | 6123.4726 | 6363.1629 | 6435.4192 | 5907.8347 | 6034.3307 | 5753.0477 | 5605.1406 | 5493.896 | 5408.1199 | 5371.5604 | 5567.4316 | 5448.8859 | 5557.157 | 5421.8094 | 5590.7368 | 5782.1469
CDP8 | NSW | SNSW | Coordinated CER storage | 31.4423 | 61.3227 | 99.3891 | 147.4154 | 202.761 | 290.3546 | 363.5374 | 442.0594 | 528.5329 | 621.5597 | 730.3032 | 853.5496 | 953.0108 | 1076.0391 | 1201.063 | 1302.3567 | 1408.646 | 1504.6038 | 1604.2482 | 1752.635 | 1850.2098 | 1992.6686 | 2126.2914 | 2236.1148 | 2361.7224 | 2486.995 | 2525.1803 | 2677.156
CDP8 | NSW | SNSW | Passive CER storage | 13.98 | 19.8554 | 26.1867 | 32.1668 | 37.106 | 41.7893 | 50.2892 | 57.3457 | 63.8999 | 70.7123 | 77.2261 | 84.0905 | 89.9428 | 94.4903 | 99.0692 | 103.3501 | 105.004 | 107.4253 | 108.555 | 109.4234 | 110.0494 | 110.4634 | 110.4633 | 110.8355 | 109.2119 | 107.2291 | 111.1217 | 114.8213
CDP8 | NSW | SNSW | Offshore wind | 0 | 0 | 0 | 0 | 0 | 0 | 0 | 0 | 0 | 0 | 0 | 0 | 0 | 0 | 0 | 0 | 0 | 0 | 0 | 0 | 0 | 0 | 0 | 0 | 0 | 0 | 0 | 0
CDP8 | NSW | SNSW | Wind | 5455.1909 | 5960.5632 | 7752.909 | 9494.524 | 9245.7406 | 9025.6089 | 9030.5938 | 8836.1693 | 8899.6307 | 9327.1709 | 8537.4451 | 8933.8367 | 8376.5781 | 9060.6436 | 8825.8971 | 8976.9094 | 8402.011 | 8487.2446 | 8371.4787 | 6878.4027 | 7325.8477 | 6301.0043 | 7015.7858 | 7293.6556 | 5725.9563 | 6663.6967 | 6444.7673 | 6874.2337
CDP8 | NSW | SNSW | Utility solar | 4504.4582 | 5437.3039 | 5980.2474 | 7140.9993 | 7093.3504 | 8863.4182 | 7857.3367 | 8508.558 | 8854.7 | 8266.0929 | 8557.8895 | 8539.5889 | 7955.9901 | 8620.572 | 8520.7985 | 8406.3802 | 8011.8361 | 7877.8459 | 9351.743 | 11101.4953 | 10796.3328 | 10984.0643 | 10865.6998 | 9738.0429 | 10366.8181 | 9877.9438 | 8519.1853 | 8857.4055
CDP8 | NSW | SNSW | Distributed PV | 1518.8887 | 1683.8032 | 1853.6215 | 2053.6396 | 2259.5387 | 2483.4136 | 2685.8166 | 2892.1167 | 3131.1211 | 3355.7142 | 3566.8454 | 3781.5835 | 4027.8945 | 4305.5501 | 4565.6189 | 4788.0185 | 4988.607 | 5213.1862 | 5419.6209 | 5634.622 | 5838.4642 | 6106.0097 | 6398.5048 | 6707.989 | 6992.3636 | 7290.3948 | 7534.3996 | 7807.8141
CDP8 | NSW | SNSW | Other renewable fuels | 0 | 0 | 0 | 0 | 0 | 0 | 0 | 0 | 0 | 0 | 0 | 0 | 0 | 0 | 0 | 0 | 0 | 0 | 0 | 0 | 0 | 0 | 0 | 0 | 0 | 0 | 0 | 0
CDP8 | NSW | SNSW | DSP | 0 | 0 | 0 | 0 | 0 | 0 | 0 | 0 | 0 | 0 | 0 | 0 | 0 | 0 | 0 | 0 | 0 | 0 | 0 | 0 | 0 | 0 | 0 | 0 | 0 | 0 | 0 | 0
CDP8 | NSW | SNSW | Utility storage load | -252.8263 | -387.9542 | -395.334 | -410.7224 | -1383.5917 | -6606.8018 | -7757.9408 | -6862.2671 | -7314.5992 | -7404.3883 | -7931.9021 | -7609.3001 | -7769.615 | -8498.4812 | -8275.6818 | -8043.9989 | -7909.2287 | -7548.2187 | -7175.5161 | -7231.9797 | -7248.6018 | -7167.8191 | -7243.9441 | -7490.9644 | -7163.2792 | -7479.7042 | -7387.9766 | -8065.7793
CDP8 | NSW | SNSW | Coordinated CER storage load | -31.4423 | -61.3227 | -99.3891 | -147.4154 | -202.761 | -290.5094 | -364.7977 | -445.8131 | -534.6821 | -632.6781 | -745.122 | -876.8405 | -980.8261 | -1115.6089 | -1252.3036 | -1353.7818 | -1473.8819 | -1574.7216 | -1677.9093 | -1852.5261 | -1949.4923 | -2120.1412 | -2270.2334 | -2395.7106 | -2541.3735 | -2688.2452 | -2715.1527 | -2907.3561
CDP8 | NSW | SNSW | Passive CER storage load | -16.5778 | -23.5883 | -31.0652 | -38.1842 | -44.0651 | -49.6421 | -59.5637 | -68.0326 | -76.0346 | -83.7965 | -91.7434 | -99.8766 | -106.8955 | -112.1487 | -117.8315 | -122.4301 | -124.7245 | -127.203 | -128.9063 | -129.8397 | -130.5148 | -131.2153 | -131.1732 | -131.2915 | -129.5544 | -127.5559 | -131.6021 | -136.4409
CDP8 | NSW | SNW | Black coal | 21988.1816 | 9704.0458 | 6962.3784 | 6638.3322 | 0 | 0 | 0 | 0 | 0 | 0 | 0 | 0 | 0 | 0 | 0 | 0 | 0 | 0 | 0 | 0 | 0 | 0 | 0 | 0 | 0 | 0 | 0 | 0
CDP8 | NSW | SNW | Mid-merit gas | 865.4734 | 2498.8094 | 2971.7615 | 3025.3158 | 2657.2051 | 2164.038 | 1655.8712 | 1776.1672 | 1543.62 | 1368.7685 | 1123.4053 | 1262.1791 | 1330.1217 | 1029.106 | 828.8591 | 1257.5538 | 1250.1124 | 1438.573 | 1758.3931 | 0 | 0 | 0 | 0 | 0 | 0 | 0 | 0 | 0
CDP8 | NSW | SNW | Flexible gas with CCS | 0 | 0 | 0 | 0 | 0 | 0 | 0 | 0 | 0 | 0 | 0 | 0 | 0 | 0 | 0 | 0 | 0 | 0 | 0 | 0 | 0 | 0 | 0 | 0 | 0 | 0 | 0 | 0
CDP8 | NSW | SNW | Flexible gas | 10.5576 | 54.447 | 86.5137 | 293.1703 | 243.2901 | 200.1187 | 122.8018 | 97.5628 | 124.2924 | 743.5499 | 199.9751 | 85.0117 | 675.3056 | 736.3859 | 612.8244 | 1079.005 | 1262.1642 | 1582.837 | 2132.4056 | 3513.5404 | 2843.2839 | 3110.191 | 2768.356 | 4287.8433 | 2152.0338 | 1996.4798 | 3210.2846 | 1978.6059
CDP8 | NSW | SNW | Hydro | 0 | 0 | 0 | 0 | 0 | 0 | 0 | 0 | 0 | 0 | 0 | 0 | 0 | 0 | 0 | 0 | 0 | 0 | 0 | 0 | 0 | 0 | 0 | 0 | 0 | 0 | 0 | 0
CDP8 | NSW | SNW | Utility storage | 99.3427 | 1357.679 | 1341.2789 | 1293.361 | 1562.6496 | 3001.8194 | 3114.6366 | 2874.7803 | 3253.6265 | 3218.0054 | 3449.3379 | 3264.7974 | 3450.5459 | 3589.8317 | 3529.5043 | 3331.6155 | 3476.1897 | 3039.9627 | 3176.3698 | 3297.0734 | 2767.0486 | 1736.1468 | 1994.4971 | 2024.7572 | 2044.516 | 1416.8023 | 1410.8164 | 1628.514
CDP8 | NSW | SNW | Coordinated CER storage | 150.208 | 293.6063 | 473.4666 | 699.4526 | 954.3237 | 1358.1806 | 1704.1649 | 2061.9343 | 2466.9053 | 2897.9947 | 3407.5581 | 3969.8695 | 4450.0838 | 5028.0319 | 5608.0428 | 6057.8796 | 6548.708 | 6919.0483 | 7418.5826 | 8099.101 | 8350.3374 | 9103.4312 | 9891.1615 | 10425.6917 | 11042.5501 | 11578.9877 | 11689.7695 | 12580.7703
CDP8 | NSW | SNW | Passive CER storage | 66.7418 | 94.9943 | 124.4854 | 151.9774 | 173.8836 | 194.4761 | 232.4688 | 263.5511 | 292.2933 | 321.9491 | 349.6226 | 378.9348 | 403.9675 | 423.2272 | 442.5089 | 460.5833 | 466.6477 | 475.994 | 479.4456 | 481.7354 | 483.3198 | 484.2679 | 483.5582 | 485.1823 | 477.8218 | 468.6424 | 484.89 | 500.106
CDP8 | NSW | SNW | Offshore wind | 0 | 0 | 0 | 0 | 0 | 0 | 0 | 0 | 0 | 0 | 0 | 0 | 0 | 0 | 0 | 0 | 0 | 0 | 0 | 0 | 0 | 0 | 0 | 0 | 0 | 0 | 0 | 0
CDP8 | NSW | SNW | Wind | 0 | 0 | 0 | 0 | 0 | 0 | 0 | 0 | 0 | 0 | 0 | 0 | 0 | 0 | 0 | 0 | 0 | 0 | 0 | 0 | 0 | 0 | 0 | 0 | 0 | 0 | 0 | 0
CDP8 | NSW | SNW | Utility solar | 0 | 0 | 0 | 0 | 0 | 0 | 0 | 0 | 0 | 0 | 0 | 0 | 0 | 0 | 0 | 0 | 0 | 0 | 0 | 0 | 0 | 0 | 0 | 0 | 0 | 0 | 0 | 0
CDP8 | NSW | SNW | Distributed PV | 5438.9486 | 6065.8474 | 6693.2483 | 7468.0054 | 8265.7135 | 9051.0316 | 9797.9723 | 10493.0746 | 11154.1148 | 11810.907 | 12499.2851 | 13221.6285 | 13855.3211 | 14426.0705 | 15051.4989 | 15700.055 | 16298.2464 | 16834.0476 | 17428.0725 | 18032.4805 | 18610.821 | 19222.3273 | 19921.1728 | 20660.0812 | 21345.5803 | 22013.3358 | 22744.0989 | 23512.7181
CDP8 | NSW | SNW | Other renewable fuels | 0 | 0 | 0 | 0 | 0 | 0 | 0 | 177.3871 | 161.1811 | 405.8163 | 404.8657 | 482.5379 | 456.6923 | 315.7101 | 251.2407 | 326.623 | 342.0116 | 397.5204 | 452.7712 | 420.2584 | 480.3636 | 386.6113 | 320.9427 | 289.3499 | 334.1859 | 398.316 | 320.2677 | 249.2089
CDP8 | NSW | SNW | DSP | 7.7318e-07 | 2.0595 | 1.0587e-06 | 0.068483 | 3.616 | 45.2234 | 46.4959 | 2.1742e-06 | 7.3901 | 99.8973 | 81.0615 | 37.5357 | 155.8991 | 101.9226 | 31.3973 | 64.282 | 176.2785 | 65.2435 | 30.5454 | 157.5719 | 127.9511 | 104.2788 | 240.1816 | 207.6157 | 207.2034 | 288.6386 | 499.1135 | 386.8947
CDP8 | NSW | SNW | Utility storage load | -118.4695 | -1604.6729 | -1587.4834 | -1533.5713 | -1842.8022 | -3573.1466 | -3704.9844 | -3428.7535 | -3866.4526 | -3839.8975 | -4103.0028 | -3883.8493 | -4104.3236 | -4274.0241 | -4211.4452 | -3957.1065 | -4138.2849 | -3622.5526 | -3778.7016 | -3928.2771 | -3289.3208 | -2083.2543 | -2385.1616 | -2425.8905 | -2446.9623 | -1689.4577 | -1686.7625 | -1944.161
CDP8 | NSW | SNW | Coordinated CER storage load | -150.208 | -293.6063 | -473.4666 | -699.795 | -953.9814 | -1358.6084 | -1713.5784 | -2087.203 | -2508.7129 | -2970.1436 | -3508.041 | -4119.1586 | -4634.8207 | -5281.2462 | -5928.8164 | -6380.5041 | -6944.2168 | -7326.3904 | -7870.1861 | -8689.5591 | -8878.6068 | -9814.7326 | -10742.4386 | -11374.7191 | -12104.3225 | -12743.3944 | -12778.0216 | -13950.296
CDP8 | NSW | SNW | Passive CER storage load | -79.1436 | -112.854 | -147.6767 | -180.408 | -206.4947 | -231.0209 | -275.3415 | -312.6664 | -347.8002 | -381.5202 | -415.3462 | -450.0713 | -480.1087 | -502.3202 | -526.3143 | -545.614 | -554.2873 | -563.6277 | -569.3293 | -571.6183 | -573.2008 | -575.2435 | -574.2172 | -574.7288 | -566.824 | -557.4804 | -574.2578 | -594.2705
CDP8 | QLD | NQ | Black coal | 0 | 0 | 0 | 0 | 0 | 0 | 0 | 0 | 0 | 0 | 0 | 0 | 0 | 0 | 0 | 0 | 0 | 0 | 0 | 0 | 0 | 0 | 0 | 0 | 0 | 0 | 0 | 0
CDP8 | QLD | NQ | Mid-merit gas | 203.2491 | 155.543 | 95.6934 | 35.8592 | 85.6873 | 61.8304 | 16.8669 | 0.12242 | 23.5842 | 66.0823 | 69.3559 | 31.1057 | 79.1632 | 72.8817 | 60.6125 | 212.0546 | 228.6508 | 196.5641 | 190.3541 | 173.4583 | 119.1631 | 71.1433 | 0 | 0 | 0 | 0 | 0 | 0
CDP8 | QLD | NQ | Flexible gas with CCS | 0 | 0 | 0 | 0 | 0 | 0 | 0 | 0 | 0 | 0 | 0 | 0 | 0 | 0 | 0 | 0 | 0 | 0 | 0 | 0 | 0 | 0 | 0 | 0 | 0 | 0 | 0 | 0
CDP8 | QLD | NQ | Flexible gas | 0 | 0 | 0 | 0 | 0 | 0 | 1.407 | 0 | 0 | 0 | 1.3191 | 1.495e-09 | 0 | 1.035e-09 | 3.635e-09 | 1.1391 | 6.5815e-08 | 1.3867e-07 | 2.0096e-07 | 2.4407e-07 | 0 | 0 | 0 | 0 | 0 | 0 | 0 | 0
CDP8 | QLD | NQ | Hydro | 309.1896 | 160.8939 | 232.3698 | 232.7106 | 185.1137 | 279.7378 | 299.4566 | 248.6631 | 214.1129 | 253.0374 | 199.9267 | 127.239 | 181.5262 | 76.7658 | 165.0364 | 80.9464 | 93.5647 | 114.9704 | 0 | 0 | 0 | 0 | 0 | 0 | 0 | 0 | 0 | 0
CDP8 | QLD | NQ | Utility storage | 128.8622 | 362.3554 | 482.4673 | 517.3132 | 530.4481 | 685.5194 | 813.3202 | 737.461 | 809.7999 | 896.7682 | 890.3856 | 839.0117 | 843.747 | 961.1811 | 945.4637 | 818.1382 | 882.9532 | 803.7542 | 785.5436 | 802.9471 | 712.0431 | 875.7509 | 486.1672 | 479.5573 | 489.1152 | 489.9114 | 477.7528 | 505.7218
CDP8 | QLD | NQ | Coordinated CER storage | 17.3788 | 36.7295 | 57.422 | 84.6468 | 116.3974 | 172.3427 | 219.6717 | 268.8918 | 321.8053 | 379.8159 | 438.9375 | 511.8865 | 566.4238 | 636.18 | 702.4279 | 758.4846 | 828.8762 | 891.6247 | 954.8159 | 1030.1562 | 1080.9393 | 1185.2295 | 1258.9064 | 1337.6346 | 1421.3539 | 1495.6551 | 1519.2037 | 1582.4368
CDP8 | QLD | NQ | Passive CER storage | 8.2662 | 12.4392 | 16.9575 | 20.9831 | 24.4794 | 28.3096 | 34.9835 | 40.5671 | 45.66 | 50.8053 | 55.5795 | 60.474 | 64.7239 | 68.0068 | 71.1435 | 74.3557 | 75.829 | 77.7602 | 78.856 | 79.8244 | 80.3021 | 80.7958 | 81.0327 | 81.6089 | 80.7516 | 79.4571 | 82.4389 | 85.2165
CDP8 | QLD | NQ | Offshore wind | 0 | 0 | 0 | 0 | 0 | 0 | 0 | 0 | 0 | 0 | 0 | 0 | 0 | 0 | 0 | 0 | 0 | 0 | 0 | 0 | 0 | 0 | 0 | 0 | 0 | 0 | 0 | 0
CDP8 | QLD | NQ | Wind | 1034.0474 | 1017.3797 | 5770.3663 | 5423.7324 | 5929.3698 | 10972.0123 | 10226.8913 | 11683.5314 | 12450.1077 | 12548.5886 | 12702.4962 | 12119.6998 | 12643.895 | 13227.7696 | 13372.8639 | 12838.5547 | 12192.4371 | 11818.9847 | 11963.1669 | 13103.3215 | 19632.6105 | 20004.1754 | 20255.4607 | 20190.8206 | 19537.4942 | 17661.1588 | 18705.2007 | 20153.6139
CDP8 | QLD | NQ | Utility solar | 1310.3491 | 1401.2333 | 1236.8594 | 1285.04 | 1248.6979 | 1127.9672 | 1939.4208 | 2248.331 | 2280.7771 | 2125.7441 | 2265.9514 | 2387.5004 | 2269.0005 | 2175.6728 | 2175.3108 | 2319.9291 | 2165.3407 | 3258.0797 | 2896.1336 | 2801.8692 | 3294.865 | 3494.3253 | 3419.7917 | 2972.148 | 3155.382 | 3518.2811 | 3327.867 | 3297.1054
CDP8 | QLD | NQ | Distributed PV | 983.3091 | 1078.4478 | 1175.1946 | 1273.429 | 1395.8098 | 1500.0104 | 1607.0717 | 1705.9913 | 1795.922 | 1899.6461 | 1994.4154 | 2097.9787 | 2180.0379 | 2268.726 | 2345.6107 | 2467.8682 | 2595.6128 | 2692.1736 | 2778.8818 | 2868.2213 | 2947.6811 | 3054.3131 | 3151.6702 | 3293.638 | 3446.8819 | 3579.1484 | 3687.1335 | 3801.6002
CDP8 | QLD | NQ | Other renewable fuels | 0 | 0 | 0 | 0 | 0 | 0 | 0 | 0 | 0 | 0 | 0 | 0 | 0 | 0 | 0 | 0 | 0 | 0 | 0 | 0 | 0 | 0 | 0 | 0 | 0 | 0 | 0 | 0
CDP8 | QLD | NQ | DSP | 0 | 0 | 0 | 0 | 0 | 0 | 0 | 0 | 0 | 0 | 0 | 0 | 0 | 0 | 0 | 0 | 0 | 0 | 0 | 0 | 0 | 0 | 0 | 0 | 0 | 0 | 0 | 0
CDP8 | QLD | NQ | Utility storage load | -163.0805 | -459.6636 | -611.7303 | -647.3278 | -665.41 | -1132.4681 | -1139.7061 | -990.1385 | -1107.7329 | -1265.3827 | -1253.4571 | -1119.4337 | -1175.9128 | -1364.0353 | -1322.3414 | -1126.359 | -1276.0443 | -1086.8064 | -1082.7457 | -1097.0786 | -956.9452 | -1233.6213 | -851.493 | -964.7667 | -875.7617 | -895.7878 | -894.9074 | -986.5359
CDP8 | QLD | NQ | Coordinated CER storage load | -17.3788 | -36.7295 | -57.422 | -84.6468 | -116.3974 | -172.3427 | -220.6699 | -271.0549 | -326.1707 | -387.5344 | -450.4326 | -526.7277 | -584.5653 | -663.0316 | -735.1899 | -789.5343 | -871.9295 | -938.7562 | -1007.0866 | -1094.8477 | -1142.4734 | -1271.7326 | -1358.7789 | -1450.2829 | -1549.5626 | -1631.3346 | -1652.2618 | -1728.3895
CDP8 | QLD | NQ | Passive CER storage load | -9.5644 | -14.3999 | -19.6281 | -24.1346 | -28.02 | -32.2334 | -39.7283 | -46.1681 | -51.9856 | -57.6203 | -63.1672 | -68.6728 | -73.2352 | -77.0626 | -80.5692 | -83.8705 | -85.7989 | -87.6808 | -89.1279 | -90.2688 | -90.6851 | -91.4442 | -91.6802 | -92.1222 | -91.5218 | -90.121 | -93.0845 | -96.4237
CDP8 | QLD | GG | Black coal | 2943.36 | 2961.1215 | 2943.36 | 2554.1036 | 2718.4579 | 2130.0821 | 571.6517 | 0 | 0 | 0 | 0 | 0 | 0 | 0 | 0 | 0 | 0 | 0 | 0 | 0 | 0 | 0 | 0 | 0 | 0 | 0 | 0 | 0
CDP8 | QLD | GG | Mid-merit gas | 790.803 | 855.4424 | 855.6497 | 845.2894 | 860.0378 | 854.277 | 109.722 | 34.0657 | 153.618 | 385.6743 | 330.4552 | 274.0325 | 451.623 | 411.0039 | 325.137 | 543.3435 | 561.0051 | 509.9532 | 655.2655 | 608.6339 | 493.5131 | 422.6645 | 440.1165 | 407.7021 | 326.1998 | 313.2532 | 0 | 0
CDP8 | QLD | GG | Flexible gas with CCS | 0 | 0 | 0 | 0 | 0 | 0 | 0 | 0 | 0 | 0 | 0 | 0 | 0 | 0 | 0 | 0 | 0 | 0 | 0 | 0 | 0 | 0 | 0 | 0 | 0 | 0 | 0 | 0
CDP8 | QLD | GG | Flexible gas | 0 | 0 | 0 | 0 | 0 | 0 | 47.1213 | 1.4441e-06 | 84.1606 | 403.1307 | 504.2502 | 267.8453 | 803.0047 | 827.5715 | 674.8573 | 1503.8719 | 1445.274 | 1230.1305 | 1191.0693 | 983.8165 | 883.1014 | 483.1206 | 993.3705 | 543.9958 | 429.4865 | 281.6107 | 697.373 | 577.247
CDP8 | QLD | GG | Hydro | 0 | 0 | 0 | 0 | 0 | 0 | 0 | 0 | 0 | 0 | 0 | 0 | 0 | 0 | 0 | 0 | 0 | 0 | 0 | 0 | 0 | 0 | 0 | 0 | 0 | 0 | 0 | 0
CDP8 | QLD | GG | Utility storage | 0 | 18.3381 | 111.6298 | 97.8917 | 86.2095 | 97.5985 | 296.4398 | 234.3351 | 267.1789 | 333.6183 | 345.4623 | 306.8673 | 368.365 | 383.4467 | 379.0927 | 340.5168 | 390.0986 | 317.5761 | 343.4595 | 330.893 | 249.867 | 0.00084483 | 0.00083021 | 0.00083844 | 519.9827 | 524.6646 | 506.0043 | 538.2236
CDP8 | QLD | GG | Coordinated CER storage | 0.95507 | 2.0468 | 3.274 | 4.8829 | 6.7873 | 10.1332 | 13.5001 | 16.9012 | 20.5589 | 24.8883 | 29.2976 | 34.7126 | 39.0533 | 44.1782 | 49.4433 | 53.9458 | 58.9493 | 64.635 | 70.2812 | 76.1013 | 80.2463 | 89.7496 | 95.4297 | 102.8964 | 110.1795 | 117.5985 | 118.801 | 123.7969
CDP8 | QLD | GG | Passive CER storage | 0.46383 | 0.70532 | 0.97713 | 1.2258 | 1.4558 | 1.707 | 2.1329 | 2.5074 | 2.8503 | 3.203 | 3.5363 | 3.878 | 4.1793 | 4.4173 | 4.6488 | 4.8846 | 5.0036 | 5.152 | 5.2443 | 5.3262 | 5.3776 | 5.4302 | 5.4655 | 5.5191 | 5.4733 | 5.3984 | 5.607 | 5.8015
CDP8 | QLD | GG | Offshore wind | 0 | 0 | 0 | 0 | 0 | 0 | 0 | 0 | 0 | 0 | 0 | 0 | 0 | 0 | 0 | 0 | 0 | 0 | 0 | 0 | 0 | 0 | 0 | 0 | 0 | 0 | 0 | 0
CDP8 | QLD | GG | Wind | 0 | 0 | 0 | 0 | 0 | 0 | 0 | 0 | 0 | 0 | 0 | 0 | 0 | 0 | 0 | 0 | 0 | 0 | 0 | 0 | 0 | 0 | 0 | 0 | 0 | 0 | 0 | 0
CDP8 | QLD | GG | Utility solar | 0 | 0 | 0 | 0 | 0 | 0 | 0 | 0 | 0 | 0 | 0 | 0 | 0 | 0 | 0 | 0 | 0 | 0 | 0 | 0 | 0 | 0 | 0 | 0 | 0 | 0 | 0 | 0
CDP8 | QLD | GG | Distributed PV | 92.022 | 99.8146 | 108.1357 | 117.3579 | 127.0025 | 136.7338 | 146.8131 | 157.6166 | 175.7568 | 185.7817 | 195.2193 | 205.0931 | 213.7712 | 222.039 | 230.0212 | 238.7419 | 246.2267 | 253.7721 | 271.8942 | 280.7845 | 288.9431 | 298.1593 | 309.0285 | 320.4685 | 330.1593 | 340.2973 | 360.5383 | 372.4656
CDP8 | QLD | GG | Other renewable fuels | 0 | 0 | 0 | 0 | 0 | 0 | 0 | 0 | 0 | 0 | 0 | 0 | 0 | 0 | 0 | 0 | 0 | 0 | 0 | 0 | 0 | 0 | 0 | 0 | 0 | 0 | 0 | 0
CDP8 | QLD | GG | DSP | 0 | 0 | 0 | 0 | 0 | 0 | 0 | 0 | 0 | 0 | 0 | 0 | 0 | 0 | 0 | 0 | 0 | 0 | 0 | 0 | 0 | 0 | 0 | 0 | 0 | 0 | 0 | 0
CDP8 | QLD | GG | Utility storage load | 0 | -21.8311 | -133.3291 | -116.1013 | -102.6304 | -116.1887 | -352.9046 | -278.9704 | -318.1456 | -397.0894 | -411.7012 | -364.8819 | -438.9663 | -456.0478 | -451.7374 | -404.9408 | -464.5216 | -377.9485 | -408.8804 | -394.3568 | -297.0244 | -0.0010171 | -0.00099959 | -0.0010097 | -627.1823 | -631.5487 | -609.7017 | -648.5239
CDP8 | QLD | GG | Coordinated CER storage load | -0.95507 | -2.0468 | -3.274 | -4.8829 | -6.7873 | -10.1332 | -13.6122 | -17.1615 | -21.0628 | -25.7965 | -30.6595 | -36.5287 | -41.3335 | -47.2354 | -53.276 | -57.8799 | -63.8402 | -70.3621 | -76.8087 | -83.8243 | -87.8523 | -100.1679 | -107.0209 | -116.1433 | -125.1161 | -134.0796 | -134.7706 | -141.0863
CDP8 | QLD | GG | Passive CER storage load | -0.53667 | -0.8165 | -1.131 | -1.4099 | -1.6664 | -1.9436 | -2.4222 | -2.8536 | -3.2451 | -3.6327 | -4.0191 | -4.4037 | -4.7289 | -5.0055 | -5.2647 | -5.5096 | -5.6615 | -5.8093 | -5.9275 | -6.0231 | -6.073 | -6.1459 | -6.1836 | -6.2301 | -6.2033 | -6.1229 | -6.331 | -6.5644
CDP8 | QLD | CQ | Black coal | 12314.1749 | 13368.1762 | 8829.6766 | 6617.939 | 6017.207 | 4050.2733 | 5219.8165 | 4852.7657 | 2925.2474 | 0 | 0 | 0 | 0 | 0 | 0 | 0 | 0 | 0 | 0 | 0 | 0 | 0 | 0 | 0 | 0 | 0 | 0 | 0
CDP8 | QLD | CQ | Mid-merit gas | 0 | 0 | 0 | 0 | 0 | 0 | 0 | 0 | 0 | 0 | 0 | 0 | 0 | 0 | 0 | 0 | 0 | 0 | 0 | 0 | 0 | 0 | 0 | 0 | 0 | 0 | 0 | 0
CDP8 | QLD | CQ | Flexible gas with CCS | 0 | 0 | 0 | 0 | 0 | 0 | 0 | 0 | 0 | 0 | 0 | 0 | 0 | 0 | 0 | 0 | 0 | 0 | 0 | 0 | 0 | 0 | 0 | 0 | 0 | 0 | 0 | 0
CDP8 | QLD | CQ | Flexible gas | 0 | 0 | 0 | 6.595e-09 | 3.326e-08 | 1.158e-07 | 0.24252 | 4.33e-07 | 1.2131 | 5.2376 | 0 | 0 | 0 | 0 | 0 | 0 | 0 | 0 | 0 | 0 | 0 | 0 | 0 | 0 | 0 | 0 | 0 | 0
CDP8 | QLD | CQ | Hydro | 0 | 0 | 0 | 0 | 0 | 0 | 0 | 0 | 0 | 0 | 0 | 0 | 0 | 0 | 0 | 0 | 0 | 0 | 0 | 0 | 0 | 0 | 0 | 0 | 0 | 0 | 0 | 0
CDP8 | QLD | CQ | Utility storage | 34.136 | 27.8856 | 54.0305 | 124.0169 | 135.8481 | 194.7113 | 376.9236 | 337.1917 | 368.2388 | 424.2299 | 433.3603 | 419.2243 | 430.5184 | 451.795 | 461.6519 | 415.1798 | 446.8445 | 413.2786 | 340.454 | 347.9025 | 300.3562 | 386.0311 | 408.2344 | 183.8877 | 704.7347 | 712.9009 | 688.1559 | 729.5519
CDP8 | QLD | CQ | Coordinated CER storage | 16.1844 | 34.2788 | 54.0137 | 80.2073 | 111.3014 | 166.0053 | 213.8826 | 263.8964 | 317.9271 | 379.991 | 442.981 | 519.9264 | 578.8517 | 649.9684 | 724.8799 | 786.7102 | 854.1553 | 931.5262 | 1002.181 | 1080.2829 | 1135.743 | 1256.3401 | 1334.0783 | 1432.4179 | 1517.6709 | 1615.3766 | 1635.2026 | 1700.2979
CDP8 | QLD | CQ | Passive CER storage | 7.7084 | 11.6173 | 15.9446 | 19.8689 | 23.3669 | 27.2128 | 33.7999 | 39.4704 | 44.6564 | 49.93 | 54.8954 | 59.9914 | 64.4006 | 67.8741 | 71.2251 | 74.6381 | 76.3085 | 78.4289 | 79.6621 | 80.8058 | 81.4609 | 82.1342 | 82.5181 | 83.2415 | 82.4688 | 81.2607 | 84.3655 | 87.2445
CDP8 | QLD | CQ | Offshore wind | 0 | 0 | 0 | 0 | 0 | 0 | 0 | 0 | 0 | 0 | 0 | 0 | 0 | 0 | 0 | 0 | 0 | 0 | 0 | 0 | 0 | 0 | 0 | 0 | 0 | 0 | 0 | 0
CDP8 | QLD | CQ | Wind | 881.289 | 1165.82 | 2251.2715 | 5173.2639 | 5633.6647 | 7700.9874 | 11109.3135 | 11797.0014 | 12034.0862 | 15655.4214 | 16658.0679 | 16226.3124 | 16693.9162 | 16294.0951 | 18737.6965 | 15921.4768 | 17239.0406 | 16684.2221 | 16100.5729 | 16929.6969 | 18705.9832 | 18103.968 | 19047.0386 | 20294.8179 | 19398.1443 | 18140.1464 | 18822.8224 | 18546.5597
CDP8 | QLD | CQ | Utility solar | 2036.7052 | 2142.8788 | 1937.9178 | 1976.9269 | 1899.8462 | 2846.1546 | 3899.6682 | 4626.0116 | 4732.2465 | 6385.6948 | 7995.4662 | 8172.7535 | 7688.7063 | 7874.5568 | 7871.4057 | 9035.9884 | 8530.7741 | 12862.2981 | 12876.5695 | 14648.7797 | 11758.6173 | 17911.9013 | 18011.5284 | 21381.8917 | 24302.4929 | 31317.4385 | 30257.8098 | 30832.5697
CDP8 | QLD | CQ | Distributed PV | 1103.6571 | 1199.1504 | 1301.045 | 1417.4128 | 1541.6005 | 1690.8638 | 1842.181 | 1989.5772 | 2157.5765 | 2292.1932 | 2423.0813 | 2552.5021 | 2672.0229 | 2801.242 | 2932.0168 | 3063.6627 | 3194.3829 | 3379.6068 | 3560.5898 | 3695.6569 | 3830.5887 | 3979.8066 | 4135.832 | 4291.6144 | 4445.6524 | 4635.3226 | 4843.9133 | 5034.3169
CDP8 | QLD | CQ | Other renewable fuels | 0 | 0 | 0 | 0 | 0 | 0 | 0 | 0 | 0 | 0 | 0 | 0 | 0 | 0 | 0 | 0 | 0 | 0 | 0 | 0 | 0 | 0 | 0 | 0 | 0 | 0 | 0 | 0
CDP8 | QLD | CQ | DSP | 0 | 0 | 0 | 0 | 0 | 0 | 0 | 0 | 0 | 0 | 0 | 0 | 0 | 0 | 0 | 0 | 0 | 0 | 0 | 0 | 0 | 0 | 0 | 0 | 0 | 0 | 0 | 0
CDP8 | QLD | CQ | Utility storage load | -40.6381 | -33.1972 | -64.4311 | -147.2027 | -161.724 | -231.7992 | -470.5035 | -420.6695 | -459.7837 | -529.1356 | -541.6776 | -520.6235 | -536.3376 | -563.4925 | -572.5829 | -515.2905 | -554.2223 | -515.9116 | -426.1996 | -438.0648 | -378.2827 | -480.3497 | -508.7992 | -243.7203 | -870.7366 | -877.9287 | -849.8195 | -903.295
CDP8 | QLD | CQ | Coordinated CER storage load | -16.1844 | -34.2788 | -54.0137 | -80.2073 | -111.3014 | -166.0053 | -215.037 | -266.5711 | -323.1269 | -389.3728 | -457.2527 | -538.808 | -602.3295 | -681.8026 | -765.2276 | -827.3584 | -905.0183 | -991.5165 | -1070.3485 | -1161.0611 | -1213.7806 | -1364.5761 | -1456.2309 | -1573.5953 | -1674.3611 | -1790.5663 | -1803.7429 | -1882.2782
CDP8 | QLD | CQ | Passive CER storage load | -8.919 | -13.4486 | -18.4558 | -22.853 | -26.7465 | -30.9846 | -38.3842 | -44.92 | -50.8429 | -56.6276 | -62.3897 | -68.1248 | -72.8693 | -76.9122 | -80.6616 | -84.1891 | -86.3414 | -88.4348 | -90.039 | -91.3786 | -91.9938 | -92.9589 | -93.3608 | -93.9651 | -93.468 | -92.1667 | -95.2599 | -98.7183
CDP8 | QLD | SQ | Black coal | 19510.5688 | 19493.3228 | 15914.924 | 15425.0274 | 15054.9998 | 11579.2802 | 10926.7689 | 10901.7037 | 9822.8763 | 7742.1524 | 0 | 0 | 0 | 0 | 0 | 0 | 0 | 0 | 0 | 0 | 0 | 0 | 0 | 0 | 0 | 0 | 0 | 0
CDP8 | QLD | SQ | Mid-merit gas | 1550.1595 | 1986.9707 | 2508.9039 | 2358.106 | 2683.0698 | 2086.8834 | 1791.0068 | 1048.37 | 1598.7153 | 2686.8225 | 2315.0863 | 2037.2091 | 1599.3383 | 1585.9268 | 1114.0962 | 1586.6157 | 1625.4618 | 1386.3644 | 1776.23 | 1748.7788 | 1419.0816 | 0 | 0 | 0 | 0 | 0 | 0 | 0
CDP8 | QLD | SQ | Flexible gas with CCS | 0 | 0 | 0 | 0 | 0 | 0 | 0 | 0 | 0 | 0 | 0 | 0 | 0 | 0 | 0 | 0 | 0 | 0 | 0 | 0 | 0 | 0 | 0 | 0 | 0 | 0 | 0 | 0
CDP8 | QLD | SQ | Flexible gas | 74.0082 | 20.7549 | 16.1538 | 13.6134 | 30.6153 | 24.0865 | 180.5512 | 5.8244 | 119.4087 | 501.4958 | 625.5435 | 730.9389 | 2234.4133 | 1948.3982 | 2005.3542 | 3907.912 | 5930.3864 | 4669.7798 | 6079.4838 | 6095.1586 | 5590.2046 | 3655.3335 | 4770.9678 | 4624.8308 | 2724.7471 | 2446.0809 | 5016.2398 | 2723.041
CDP8 | QLD | SQ | Hydro | 0 | 0 | 0 | 0 | 0 | 0 | 0 | 0 | 0 | 0 | 0 | 0 | 0 | 0 | 0 | 0 | 0 | 0 | 0 | 0 | 0 | 0 | 0 | 0 | 0 | 0 | 0 | 0
CDP8 | QLD | SQ | Utility storage | 727.7256 | 821.655 | 1093.5066 | 1018.3611 | 1205.4306 | 1820.6078 | 1780.585 | 4457.8099 | 5644.7538 | 6548.4013 | 6689.9084 | 6655.7583 | 6809.4867 | 7066.4009 | 7042.137 | 6492.9216 | 6628.3085 | 6186.7756 | 5946.5477 | 6332.592 | 5313.3968 | 5993.1112 | 6171.0225 | 6253.3632 | 6033.5586 | 6123.0222 | 5865.8156 | 6200.8123
CDP8 | QLD | SQ | Coordinated CER storage | 88.9358 | 193.141 | 307.3946 | 459.7229 | 641.7326 | 969.5984 | 1254.5696 | 1537.2947 | 1857.6516 | 2225.4571 | 2597.7306 | 3043.5912 | 3409.6309 | 3850.0952 | 4291.3822 | 4661.798 | 5083.2195 | 5460.9875 | 5847.4848 | 6403.4134 | 6611.3246 | 7404.5105 | 7903.2019 | 8457.9709 | 8953.5744 | 9581.3604 | 9648.427 | 10134.21
CDP8 | QLD | SQ | Passive CER storage | 42.0288 | 64.8737 | 90.0286 | 113.2134 | 134.2547 | 157.636 | 196.2242 | 229.0488 | 259.107 | 289.4785 | 317.9475 | 347.4809 | 373.3383 | 393.719 | 413.398 | 433.4119 | 442.9975 | 455.1778 | 462.1178 | 468.3858 | 472.0351 | 475.6339 | 477.926 | 482.2856 | 477.8901 | 470.9205 | 488.9272 | 505.5363
CDP8 | QLD | SQ | Offshore wind | 0 | 0 | 0 | 0 | 0 | 0 | 0 | 0 | 0 | 0 | 0 | 0 | 0 | 0 | 0 | 0 | 0 | 0 | 0 | 0 | 0 | 0 | 0 | 0 | 0 | 0 | 0 | 0
CDP8 | QLD | SQ | Wind | 4629.217 | 6175.2547 | 11106.7451 | 11459.2631 | 10943.6619 | 16859.7349 | 15434.741 | 15948.1827 | 17967.4819 | 16544.0258 | 23204.4186 | 23326.4634 | 22771.5356 | 23974.9818 | 25310.65 | 23143.0018 | 24326.0922 | 25240.8047 | 24087.579 | 24311.5348 | 23111.9617 | 22173.4765 | 22324.8971 | 21005.7128 | 23253.7154 | 22028.7231 | 21416.4641 | 22777.6562
CDP8 | QLD | SQ | Utility solar | 4555.6104 | 4769.0985 | 4666.8074 | 4478.464 | 4378.5017 | 4518.5605 | 3581.044 | 6951.5605 | 8724.6907 | 11085.0814 | 10841.694 | 14681.5342 | 17345.3654 | 17893.3398 | 18022.5803 | 18471.4566 | 19135.3249 | 18007.69 | 21410.0497 | 23960.7435 | 19947.8501 | 22235.67 | 21659.4445 | 21774.0349 | 21502.4208 | 21579.1445 | 21425.6644 | 21632.6444
CDP8 | QLD | SQ | Distributed PV | 6609.9756 | 7163.1116 | 7714.1748 | 8381.2697 | 9064.1435 | 9811.0933 | 10535.1369 | 11241.3765 | 11892.7661 | 12571.1912 | 13240.4846 | 13942.3517 | 14574.3925 | 15202.3873 | 15846.3651 | 16505.7292 | 17055.8589 | 17634.6579 | 18228.5087 | 18925.5965 | 19566.7152 | 20280.2664 | 21023.4377 | 21804.1142 | 22475.3647 | 23205.333 | 23937.5324 | 24762.8341
CDP8 | QLD | SQ | Other renewable fuels | 0 | 0 | 0 | 0 | 0 | 0 | 0 | 0 | 0 | 0 | 0 | 507.9027 | 476.0956 | 325.437 | 278.4975 | 402.3434 | 394.1076 | 455.1757 | 467.3743 | 467.1035 | 508.4152 | 390.9944 | 338.6125 | 322.016 | 350.8797 | 402.6777 | 352.2543 | 265.6431
CDP8 | QLD | SQ | DSP | 7.0326e-07 | 7.8603e-07 | 8.2979e-07 | 9.3801e-07 | 1.0317e-06 | 0.68824 | 3.88 | 1.8349e-06 | 2.1633e-06 | 11.5236 | 46.5666 | 18.6952 | 40.347 | 87.165 | 15.648 | 31.9568 | 51.3872 | 30.6037 | 36.815 | 5.91 | 28.486 | 3.7052e-06 | 148.6662 | 59.5234 | 116.2936 | 43.3313 | 267.9738 | 693.6348
CDP8 | QLD | SQ | Utility storage load | -957.3823 | -1049.5241 | -1404.8754 | -1300.0141 | -1546.977 | -2517.752 | -2362.3491 | -5823.8878 | -7379.7345 | -8634.9163 | -8798.295 | -8686.9009 | -8982.1923 | -9313.0291 | -9271.1412 | -8522.7403 | -8738.5716 | -8134.3999 | -7863.7153 | -8366.4648 | -6982.3875 | -7940.7482 | -8261.3056 | -8491.0172 | -8141.565 | -8246.5668 | -7971.4534 | -8496.4933
CDP8 | QLD | SQ | Coordinated CER storage load | -88.9358 | -193.141 | -307.3946 | -459.7229 | -642.3982 | -968.9328 | -1262.7635 | -1554.9241 | -1890.2126 | -2286.109 | -2688.7315 | -3162.8834 | -3562.4838 | -4059.9311 | -4554.6317 | -4931.0025 | -5423.0935 | -5825.8825 | -6262.5805 | -6912.9906 | -7072.8095 | -8075.2864 | -8665.5132 | -9329.0252 | -9899.6595 | -10664.6875 | -10679.4593 | -11271.8558
CDP8 | QLD | SQ | Passive CER storage load | -48.6291 | -75.0998 | -104.2072 | -130.2172 | -153.6723 | -179.485 | -222.8383 | -260.673 | -295.0027 | -328.3088 | -361.3538 | -394.5909 | -422.4327 | -446.1466 | -468.1687 | -488.8728 | -501.242 | -513.2492 | -522.3138 | -529.6702 | -533.069 | -538.3193 | -540.7246 | -544.4161 | -541.6284 | -534.1226 | -552.0639 | -572.0215
CDP8 | VIC | VIC | Brown coal | 21872.1244 | 20528.5207 | 19138.665 | 14743.2217 | 11422.6943 | 9280.1062 | 9313.2109 | 7097.8041 | 8918.5167 | 0 | 0 | 0 | 0 | 0 | 0 | 0 | 0 | 0 | 0 | 0 | 0 | 0 | 0 | 0 | 0 | 0 | 0 | 0
CDP8 | VIC | VIC | Mid-merit gas | 76.7713 | 141.9803 | 244.693 | 152.0296 | 469.7367 | 153.0136 | 124.6795 | 76.3622 | 318.7122 | 684.4326 | 834.6644 | 306.1799 | 488.9908 | 386.6655 | 406.6153 | 0 | 0 | 0 | 0 | 0 | 0 | 0 | 0 | 0 | 0 | 0 | 0 | 0
CDP8 | VIC | VIC | Flexible gas with CCS | 0 | 0 | 0 | 0 | 0 | 0 | 0 | 0 | 0 | 0 | 0 | 0 | 0 | 0 | 0 | 0 | 0 | 0 | 0 | 0 | 0 | 0 | 0 | 0 | 0 | 0 | 0 | 0
CDP8 | VIC | VIC | Flexible gas | 48.7853 | 100.3055 | 144.4796 | 94.9034 | 332.1632 | 115.5856 | 55.0867 | 25.9089 | 6.1861 | 522.6319 | 857.4095 | 194.8538 | 557.7619 | 548.4347 | 509.1735 | 768.8636 | 1167.7517 | 1219.2061 | 1395.18 | 2173.0891 | 1674.4933 | 963.0961 | 1224.7208 | 708.3379 | 1196.3441 | 430.7115 | 1303.458 | 922.2301
CDP8 | VIC | VIC | Hydro | 2147.04 | 2252.8263 | 2192.5305 | 2298.4321 | 1716.475 | 4019.923 | 2239.6514 | 1678.808 | 2135.3178 | 3514.5042 | 3435.8787 | 2160.221 | 2844.3606 | 2020.3616 | 2322.6824 | 2370.3525 | 3077.204 | 2184.2433 | 1968.3658 | 2271.7186 | 2301.4394 | 2713.5499 | 3275.1552 | 2951.4361 | 2339.4037 | 1779.4294 | 2541.1021 | 1784.2727
CDP8 | VIC | VIC | Utility storage | 275.8182 | 964.9234 | 1617.3785 | 2607.9982 | 2499.5857 | 4660.6649 | 3460.1417 | 3423.4641 | 3684.641 | 4556.7717 | 4769.4361 | 4900.489 | 5354.0553 | 5717.5785 | 5879.1754 | 5784.7214 | 5900.9002 | 4838.6506 | 4905.7758 | 4936.1494 | 4270.1243 | 4568.8093 | 3989.0652 | 2849.7182 | 2915.2829 | 2785.0368 | 1965.5945 | 2265.455
CDP8 | VIC | VIC | Coordinated CER storage | 174.3088 | 327.4196 | 512.1899 | 739.519 | 975.6763 | 1348.3557 | 1694.3552 | 2027.7553 | 2419.6644 | 2829.065 | 3330.3556 | 3956.6526 | 4463.6772 | 5119.2575 | 5747.8428 | 6261.8269 | 6796.1336 | 7284.1137 | 7877.4995 | 8625.8831 | 9185.3325 | 9998.2082 | 10830.8211 | 11591.4204 | 12372.814 | 12970.5396 | 13287.578 | 14322.3883
CDP8 | VIC | VIC | Passive CER storage | 81.6033 | 113.3912 | 146.3367 | 177.4947 | 201.8181 | 224.4296 | 264.3231 | 299.6454 | 332.8722 | 366.8317 | 399.3268 | 436.1376 | 467.6838 | 497.2475 | 524.2731 | 549.4189 | 565.4829 | 581.2404 | 594.6104 | 606.7363 | 617.624 | 626.7456 | 636.5112 | 644.0449 | 647.9744 | 644.7894 | 669.9914 | 695.0893
CDP8 | VIC | VIC | Offshore wind | 0 | 0 | 0 | 0 | 0 | 0 | 3741.777 | 7633.1554 | 10001.6398 | 13640.4979 | 14686.3959 | 19433.9121 | 23740.4653 | 28917.825 | 31982.0703 | 37462.3762 | 36816.2338 | 37164.1714 | 35075.9638 | 34093.5925 | 34766.8692 | 34782.2696 | 34675.7523 | 36711.8239 | 33655.4377 | 34022.6522 | 35046.2628 | 36534.7409
CDP8 | VIC | VIC | Wind | 13627.6447 | 17050.0839 | 18282.9352 | 23220.7962 | 24394.3617 | 26580.4966 | 24639.3962 | 26811.7876 | 27657.4326 | 31058.4041 | 28700.8398 | 29512.3632 | 29040.1028 | 30559.9466 | 29754.8434 | 30300.1029 | 28869.2566 | 29522.8334 | 27719.3364 | 26300.8716 | 25836.846 | 26486.6969 | 25956.1642 | 27476.2534 | 24816.9656 | 25999.8278 | 25332.6154 | 26578.6727
CDP8 | VIC | VIC | Utility solar | 2535.6357 | 3014.4274 | 3422.3952 | 3485.6562 | 3519.3043 | 3826.1049 | 3648.1608 | 3935.8634 | 4893.079 | 4712.1074 | 5746.4702 | 6312.4822 | 5879.604 | 6209.5361 | 6457.8061 | 6130.7444 | 5929.1456 | 5985.1813 | 8682.939 | 11000.8709 | 11276.3735 | 11660.5217 | 11574.9451 | 10727.7717 | 12815.8819 | 12459.5609 | 12210.3502 | 12323.5179
CDP8 | VIC | VIC | Distributed PV | 6473.9437 | 7289.1968 | 8116.3901 | 8992.5609 | 9850.8172 | 10666.4545 | 11450.3062 | 12203.4535 | 12985.8265 | 13764.8492 | 14568.6023 | 15426.7211 | 16272.7227 | 17103.9454 | 17989.3118 | 18928.1919 | 19813.264 | 20668.2754 | 21550.2821 | 22455.7784 | 23356.1935 | 24301.3996 | 25316.6379 | 26394.9858 | 27453.0758 | 28500.9376 | 29609.2731 | 30774.4142
CDP8 | VIC | VIC | Other renewable fuels | 0 | 0 | 0 | 0 | 0 | 0 | 0 | 0 | 0 | 0 | 498.2103 | 483.2057 | 460.3038 | 259.5191 | 230.9109 | 266.2646 | 336.9411 | 371.8972 | 437.8654 | 409.9135 | 461.493 | 379.2635 | 329.5628 | 264.1364 | 317.9916 | 357.6709 | 277.6947 | 216.911
CDP8 | VIC | VIC | DSP | 0.26 | 8.2263e-07 | 9.1893e-07 | 1.0096e-06 | 2.496 | 14.2557 | 31.1508 | 7.228 | 6.0132 | 71.3773 | 98.9509 | 30.2546 | 118.328 | 68.8465 | 28.4428 | 53.214 | 147.805 | 67.9438 | 43.9148 | 110.93 | 94.4313 | 78.9265 | 153.8988 | 111.9314 | 171.8416 | 179.1867 | 337.9538 | 203.4808
CDP8 | VIC | VIC | Utility storage load | -328.3551 | -1151.7672 | -1921.5721 | -3099.336 | -2975.7062 | -5532.0492 | -4112.4709 | -4075.0582 | -4373.7043 | -5573.1162 | -5783.5202 | -5966.1137 | -6522.6152 | -6945.1709 | -7154.4259 | -7027.2551 | -7176.9929 | -5895.853 | -5965.0111 | -6032.434 | -5231.4677 | -5592.0573 | -4888.9153 | -3569.5536 | -3621.6867 | -3485.1413 | -2503.6212 | -2894.8204
CDP8 | VIC | VIC | Coordinated CER storage load | -174.3088 | -327.4196 | -512.1899 | -740.5754 | -974.6199 | -1348.3557 | -1706.4499 | -2057.721 | -2467.405 | -2903.6052 | -3427.734 | -4122.832 | -4670.5465 | -5395.7676 | -6103.8012 | -6646.2205 | -7245.1433 | -7748.8898 | -8410.8892 | -9304.7706 | -9858.6464 | -10840.2994 | -11773.8144 | -12707.6339 | -13576.1475 | -14266.2079 | -14536.8137 | -15867.0362
CDP8 | VIC | VIC | Passive CER storage load | -97.0123 | -134.6803 | -174.0316 | -210.7735 | -240.7491 | -268.6942 | -314.9143 | -357.6079 | -397.7174 | -437.5476 | -478.0029 | -523.1397 | -558.9176 | -595.4211 | -627.7223 | -656.4814 | -679.3254 | -694.3616 | -711.4331 | -725.8321 | -738.4905 | -751.2985 | -764.6559 | -768.3808 | -774.9115 | -771.5201 | -799.8501 | -833.7297
CDP8 | SA | CSA | Mid-merit gas | 1825.2765 | 2678.0486 | 1931.0222 | 1348.9211 | 1698.6201 | 1375.1493 | 775.2488 | 295.9856 | 259.7002 | 439.8696 | 531.4106 | 405.6695 | 595.6753 | 0 | 0 | 0 | 0 | 0 | 0 | 0 | 0 | 0 | 0 | 0 | 0 | 0 | 0 | 0
CDP8 | SA | CSA | Flexible gas with CCS | 0 | 0 | 0 | 0 | 0 | 0 | 0 | 0 | 0 | 0 | 0 | 0 | 0 | 0 | 0 | 0 | 0 | 0 | 0 | 0 | 0 | 0 | 0 | 0 | 0 | 0 | 0 | 0
CDP8 | SA | CSA | Flexible gas | 6.6205 | 25.94 | 287.8988 | 401.6401 | 501.1333 | 495.5014 | 616.0288 | 414.3554 | 436.917 | 601.5149 | 785.293 | 481.8666 | 978.7095 | 870.7306 | 874.7031 | 1436.4086 | 1487.811 | 1377.5865 | 1546.9579 | 2390.3141 | 1428.3243 | 788.5431 | 763.5304 | 626.9947 | 798.3631 | 636.2848 | 1262.3147 | 625.8589
CDP8 | SA | CSA | Hydro | 0 | 0 | 0 | 0 | 0 | 0 | 0 | 0 | 0 | 0 | 0 | 0 | 0 | 0 | 0 | 0 | 0 | 0 | 0 | 0 | 0 | 0 | 0 | 0 | 0 | 0 | 0 | 0
CDP8 | SA | CSA | Utility storage | 455.6141 | 619.9004 | 672.4863 | 681.9992 | 695.6638 | 1182.0669 | 997.2149 | 957.5443 | 1042.4435 | 1070.3103 | 1084.8126 | 1017.8203 | 1117.5209 | 1167.1958 | 1195.816 | 1088.6525 | 1246.549 | 1079.5478 | 1050.1011 | 819.5542 | 1100.4907 | 1056.3671 | 1079.7398 | 1066.5488 | 1006.9707 | 786.3651 | 764.2192 | 841.9745
CDP8 | SA | CSA | Coordinated CER storage | 131.1711 | 190.6098 | 257.8063 | 341.5972 | 434.1179 | 591.1382 | 729.5788 | 872.9626 | 1026.7249 | 1188.5427 | 1378.6941 | 1574.5899 | 1736.8525 | 1946.2952 | 2164.8469 | 2360.8748 | 2531.9149 | 2705.4537 | 2870.5739 | 3120.4912 | 3327.4957 | 3563.4063 | 3750.9085 | 3949.6891 | 4177.278 | 4344.4476 | 4437.15 | 4597.7628
CDP8 | SA | CSA | Passive CER storage | 56.1537 | 70.4131 | 85.0928 | 100.2478 | 114.1344 | 129.202 | 148.443 | 164.4962 | 178.7664 | 193.3802 | 206.322 | 220.5897 | 230.6877 | 240.4102 | 248.3465 | 257.8273 | 261.8398 | 264.815 | 265.8094 | 267.5894 | 266.771 | 266.0584 | 265.394 | 264.4958 | 260.0758 | 254.9306 | 262.7395 | 269.7937
CDP8 | SA | CSA | Offshore wind | 0 | 0 | 0 | 0 | 0 | 0 | 0 | 0 | 0 | 0 | 0 | 0 | 0 | 0 | 0 | 0 | 0 | 0 | 0 | 0 | 0 | 0 | 0 | 0 | 0 | 0 | 0 | 0
CDP8 | SA | CSA | Wind | 7166.279 | 7431.3747 | 7423.0052 | 8492.0251 | 8707.8405 | 10497.5148 | 10413.0642 | 11247.0445 | 11534.5225 | 12532.7398 | 11408.3987 | 11597.2162 | 10221.0293 | 11879.4384 | 11930.8697 | 10383.7168 | 10280.938 | 11106.2374 | 11899.8478 | 10754.7172 | 10353.0279 | 11734.2846 | 11829.2626 | 12851.4197 | 11900.1181 | 12144.0476 | 11273.1792 | 12771.6894
CDP8 | SA | CSA | Utility solar | 1137.5536 | 1210.4551 | 1790.9616 | 1805.2365 | 1803.7161 | 1319.1996 | 2447.8556 | 2596.394 | 2583.1054 | 2571.9209 | 2599.5106 | 2618.8137 | 2593.7474 | 2701.2705 | 2839.3959 | 2927.1914 | 4193.9493 | 4444.4398 | 4229.1097 | 5407.7843 | 8428.3545 | 8028.3162 | 7576.1816 | 7028.4209 | 7518.314 | 7562.4428 | 7467.2625 | 6925.0842
CDP8 | SA | CSA | Distributed PV | 3453.0573 | 3668.917 | 3890.0554 | 4182.9837 | 4510.5472 | 4843.288 | 5173.118 | 5492.4041 | 5801.2917 | 6108.6611 | 6429.4226 | 6753.3018 | 7052.5514 | 7323.9251 | 7615.4138 | 7928.7925 | 8212.2944 | 8463.3248 | 8734.3911 | 9030.6347 | 9316.1839 | 9613.3547 | 9930.8487 | 10270.8755 | 10591.9155 | 10914.1168 | 11242.3861 | 11600.8615
CDP8 | SA | CSA | Other renewable fuels | 0 | 0 | 0 | 0 | 0 | 0 | 0 | 0 | 0 | 0 | 0 | 0 | 0 | 0 | 0 | 0 | 0 | 0 | 0 | 0 | 0 | 0 | 0 | 0 | 0 | 0 | 0 | 0
CDP8 | SA | CSA | DSP | 0.192 | 8.2884e-07 | 9.7179e-07 | 1.0346e-06 | 1.856 | 17.1736 | 27.8371 | 5.529 | 6.5118 | 53.7445 | 79.0353 | 33.3627 | 96.8429 | 62.0691 | 32.1045 | 53.3815 | 126.0571 | 51.2 | 34.743 | 102.2038 | 86.4077 | 65.1627 | 144.4158 | 119.2315 | 132.5502 | 127.524 | 291.1394 | 193.2583
CDP8 | SA | CSA | Utility storage load | -542.3978 | -737.6496 | -800.5791 | -813.5986 | -826.4769 | -1407.1296 | -1187.081 | -1141.5533 | -1239.22 | -1275.7927 | -1289.6602 | -1211.6063 | -1331.0586 | -1388.6678 | -1425.1973 | -1294.2271 | -1483.896 | -1285.0897 | -1250.0407 | -976.5377 | -1316.674 | -1267.5204 | -1292.1412 | -1279.3803 | -1205.2391 | -946.5205 | -915.6438 | -1010.8017
CDP8 | SA | CSA | Coordinated CER storage load | -131.1711 | -190.6098 | -257.8063 | -342.0855 | -433.6296 | -591.1382 | -732.7763 | -882.6138 | -1040.5783 | -1212.8738 | -1409.2685 | -1617.559 | -1792.2521 | -2017.3735 | -2259.5386 | -2461.1767 | -2649.6037 | -2838.0161 | -3010.3632 | -3311.7101 | -3530.2581 | -3819.5776 | -4019.3067 | -4257.8133 | -4515.317 | -4712.0935 | -4789.4062 | -4992.623
CDP8 | SA | CSA | Passive CER storage load | -65.0192 | -81.7092 | -98.1877 | -114.8493 | -130.5533 | -147.5065 | -168.3028 | -187.496 | -203.4338 | -218.3532 | -233.3023 | -249.0959 | -261.4352 | -270.3122 | -280.191 | -288.3704 | -294.0664 | -295.5867 | -298.9635 | -300.0807 | -298.0202 | -297.6726 | -297.4322 | -295.1212 | -291.5649 | -286.5556 | -293.1914 | -301.8839
CDP8 | SA | SESA | Mid-merit gas | 0 | 0 | 0 | 0 | 0 | 0 | 0 | 0 | 0 | 0 | 0 | 0 | 0 | 0 | 0 | 0 | 0 | 0 | 0 | 0 | 0 | 0 | 0 | 0 | 0 | 0 | 0 | 0
CDP8 | SA | SESA | Flexible gas with CCS | 0 | 0 | 0 | 0 | 0 | 0 | 0 | 0 | 0 | 0 | 0 | 0 | 0 | 0 | 0 | 0 | 0 | 0 | 0 | 0 | 0 | 0 | 0 | 0 | 0 | 0 | 0 | 0
CDP8 | SA | SESA | Flexible gas | 0.25151 | 1.2456e-07 | 0.83838 | 3.7337 | 1.6402 | 3.0935 | 4.5395 | 0.33954 | 6.0024e-06 | 8.0305 | 6.6689 | 2.1266e-06 | 3.2702e-06 | 3.2485e-06 | 2.4805e-06 | 4.4969e-06 | 4.3008e-06 | 6.6105e-06 | 1.093e-05 | 7.5187e-05 | 9.938e-05 | 2.4735e-06 | 3.1056e-06 | 2.7995e-06 | 7.5016e-06 | 5.8856e-06 | 8.7307e-06 | 1.5519e-05
CDP8 | SA | SESA | Hydro | 0 | 0 | 0 | 0 | 0 | 0 | 0 | 0 | 0 | 0 | 0 | 0 | 0 | 0 | 0 | 0 | 0 | 0 | 0 | 0 | 0 | 0 | 0 | 0 | 0 | 0 | 0 | 0
CDP8 | SA | SESA | Utility storage | 23.1594 | 20.0453 | 20.8557 | 21.4323 | 21.1117 | 33.4056 | 28.9059 | 29.2179 | 31.2958 | 31.6788 | 0.00027434 | 0.0002852 | 0.00028375 | 0.00031616 | 0.00032336 | 0.00031569 | 0.00031048 | 0.00029529 | 0.00028474 | 0.00032022 | 0.00033533 | 0.00037954 | 0.00039078 | 0.0003685 | 0.00035397 | 0.00015212 | 0.00015238 | 0.00016352
CDP8 | SA | SESA | Coordinated CER storage | 4.753 | 6.9915 | 9.6408 | 12.9041 | 16.3487 | 22.1747 | 27.2965 | 32.8309 | 38.8486 | 45.0608 | 52.1935 | 59.9179 | 66.242 | 74.9079 | 83.2663 | 91.1343 | 97.4469 | 103.8537 | 111.2317 | 120.9699 | 129.6892 | 138.6472 | 145.9425 | 154.8496 | 163.3256 | 170.383 | 173.8296 | 180.4597
CDP8 | SA | SESA | Passive CER storage | 2.0453 | 2.5909 | 3.1983 | 3.812 | 4.3304 | 4.8883 | 5.6071 | 6.2139 | 6.7866 | 7.3373 | 7.8032 | 8.3375 | 8.7165 | 9.1215 | 9.4165 | 9.7597 | 9.9066 | 10.0365 | 10.0832 | 10.142 | 10.0997 | 10.0743 | 10.0461 | 10.0087 | 9.8387 | 9.6372 | 9.9301 | 10.1953
CDP8 | SA | SESA | Offshore wind | 0 | 0 | 0 | 0 | 0 | 0 | 0 | 0 | 0 | 0 | 0 | 0 | 0 | 0 | 0 | 0 | 0 | 0 | 0 | 0 | 0 | 0 | 0 | 0 | 0 | 0 | 0 | 0
CDP8 | SA | SESA | Wind | 744.0104 | 809.5899 | 717.1597 | 788.8574 | 713.9132 | 627.0926 | 623.5274 | 685.1485 | 825.7711 | 921.7597 | 1436.2254 | 1195.4149 | 1124.0359 | 1248.5688 | 918.9835 | 931.3471 | 1064.4972 | 1189.6953 | 1124.2395 | 1078.9164 | 1038.8118 | 2626.8887 | 2422.4082 | 2668.0518 | 2398.5751 | 2509.6395 | 2370.0343 | 2552.1709
CDP8 | SA | SESA | Utility solar | 68.0721 | 65.2985 | 63.9502 | 68.169 | 66.4152 | 51.9267 | 57.3958 | 68.6334 | 72.3575 | 71.6459 | 73.2299 | 73.7987 | 71.6293 | 74.2047 | 61.903 | 62.7386 | 52.5409 | 0 | 0 | 0 | 0 | 0 | 0 | 0 | 0 | 0 | 0 | 0
CDP8 | SA | SESA | Distributed PV | 123.1891 | 135.7888 | 150.0944 | 166.8821 | 181.5323 | 197.0342 | 212.0085 | 227.4654 | 245.9664 | 261.8288 | 276.1562 | 292.1828 | 305.6671 | 323.7129 | 337.7377 | 350.5268 | 362.9431 | 392.1221 | 411.6798 | 423.9318 | 435.6479 | 451.7781 | 468.3203 | 484.0155 | 498.3093 | 513.5198 | 531.8626 | 547.8537
CDP8 | SA | SESA | Other renewable fuels | 0 | 0 | 0 | 0 | 0 | 0 | 0 | 0 | 0 | 0 | 0 | 0 | 0 | 0 | 0 | 0 | 0 | 0 | 0 | 0 | 0 | 0 | 0 | 0 | 0 | 0 | 0 | 0
CDP8 | SA | SESA | DSP | 0 | 0 | 0 | 0 | 0 | 0 | 0 | 0 | 0 | 0 | 0 | 0 | 0 | 0 | 0 | 0 | 0 | 0 | 0 | 0 | 0 | 0 | 0 | 0 | 0 | 0 | 0 | 0
CDP8 | SA | SESA | Utility storage load | -27.5707 | -23.8635 | -24.8282 | -25.5714 | -25.0763 | -39.7686 | -34.4117 | -34.8399 | -37.2002 | -37.7129 | -0.00032163 | -0.00033504 | -0.00033384 | -0.00037098 | -0.00038088 | -0.00037049 | -0.00036512 | -0.00034726 | -0.00033484 | -0.00037726 | -0.00039361 | -0.00044641 | -0.00045868 | -0.00043366 | -0.00041515 | -0.00017821 | -0.00017855 | -0.00019202
CDP8 | SA | SESA | Coordinated CER storage load | -4.753 | -6.9915 | -9.6408 | -12.9227 | -16.3301 | -22.1747 | -27.4412 | -33.2622 | -39.4738 | -46.1739 | -53.6453 | -62.0112 | -68.9382 | -78.4832 | -87.9133 | -96.1662 | -103.2793 | -110.1245 | -118.0615 | -130.1464 | -139.4948 | -150.8636 | -158.9629 | -170.0529 | -179.5865 | -188.1595 | -190.682 | -199.7241
CDP8 | SA | SESA | Passive CER storage load | -2.3682 | -3.0065 | -3.6905 | -4.3672 | -4.9534 | -5.5809 | -6.3572 | -7.0827 | -7.723 | -8.2848 | -8.8236 | -9.415 | -9.8783 | -10.256 | -10.6239 | -10.9158 | -11.1259 | -11.2028 | -11.3409 | -11.3734 | -11.2828 | -11.2714 | -11.2588 | -11.1676 | -11.0299 | -10.8327 | -11.0811 | -11.4079
CDP8 | TAS | TAS | Mid-merit gas | 0 | 0 | 0 | 0 | 0 | 0 | 0 | 0 | 0 | 0 | 0 | 0 | 0 | 0 | 0 | 0 | 0 | 0 | 0 | 0 | 0 | 0 | 0 | 0 | 0 | 0 | 0 | 0
CDP8 | TAS | TAS | Flexible gas with CCS | 0 | 0 | 0 | 0 | 0 | 0 | 0 | 0 | 0 | 0 | 0 | 0 | 0 | 0 | 0 | 0 | 0 | 0 | 0 | 0 | 0 | 0 | 0 | 0 | 0 | 0 | 0 | 0
CDP8 | TAS | TAS | Flexible gas | 0 | 2.3055e-08 | 2.6913e-07 | 2.7313e-07 | 5.8053e-07 | 5.7472e-07 | 4.3667e-07 | 2.0431e-06 | 5.7199e-06 | 0.90205 | 11.2479 | 2.8141e-06 | 3.6062e-06 | 5.5884 | 1.7987e-06 | 1.7981e-06 | 3.5597e-06 | 5.603e-06 | 0.46091 | 2.1744 | 1.6791 | 2.8338e-07 | 1.5139e-06 | 8.9195e-07 | 3.4115 | 4.7693e-06 | 9.2211e-06 | 6.8682e-06
CDP8 | TAS | TAS | Hydro | 8889.2755 | 9647.8684 | 7681.1911 | 8448.6622 | 8564.1151 | 6198.5111 | 9124.1494 | 8801.7878 | 7221.5567 | 9350.4638 | 8111.8653 | 7810.0347 | 8686.8155 | 7657.6044 | 7290.5987 | 7483.905 | 7673.2594 | 7627.9995 | 8407.9137 | 6284.8258 | 9047.0905 | 8106.8678 | 6497.507 | 7072.1161 | 7025.1454 | 7940.9292 | 8361.7393 | 6272.6712
CDP8 | TAS | TAS | Utility storage | 0 | 0 | 0 | 1.0597e-05 | 1.2167e-05 | 2.9373e-05 | 100.9648 | 80.5266 | 563.1355 | 611.9092 | 563.7489 | 502.9417 | 596.0039 | 570.8953 | 559.2992 | 587.5217 | 551.3493 | 494.4365 | 475.3532 | 513.4296 | 659.4924 | 602.7391 | 695.5138 | 616.6244 | 846.9879 | 835.1619 | 774.6308 | 880.7982
CDP8 | TAS | TAS | Coordinated CER storage | 4.0133 | 8.6296 | 15.5456 | 25.5032 | 37.9833 | 58.6528 | 78.1184 | 99.5514 | 125.6962 | 155.3605 | 189.2285 | 226.8185 | 267.571 | 306.8954 | 358.9825 | 404.66 | 441.8927 | 476.8097 | 519.7833 | 582.3044 | 627.8627 | 682.8446 | 755.5701 | 800.0564 | 907.4448 | 952.776 | 965.3901 | 1039.7172
CDP8 | TAS | TAS | Passive CER storage | 7.9179 | 10.6812 | 13.9658 | 17.3759 | 20.478 | 24.5468 | 29.3891 | 33.8317 | 37.892 | 41.8439 | 45.4111 | 48.791 | 51.1183 | 53.3805 | 55.0557 | 56.5503 | 57.4105 | 57.9392 | 57.919 | 57.7069 | 56.9949 | 56.2262 | 54.9029 | 53.6023 | 51.3676 | 48.5013 | 50.2643 | 52.2147
CDP8 | TAS | TAS | Offshore wind | 0 | 0 | 0 | 0 | 0 | 0 | 0 | 0 | 0 | 0 | 0 | 0 | 0 | 0 | 0 | 0 | 0 | 0 | 0 | 0 | 0 | 0 | 0 | 0 | 0 | 0 | 0 | 0
CDP8 | TAS | TAS | Wind | 1975.3545 | 2175.0999 | 5137.5039 | 5107.1025 | 5403.0177 | 8782.2876 | 8566.7852 | 10017.289 | 9487.6742 | 10267.2098 | 9944.7399 | 10038.5123 | 10434.6874 | 10547.9495 | 10707.9761 | 11223.1175 | 10291.2014 | 10238.5848 | 10939.94 | 11530.0175 | 11377.9429 | 11365.7349 | 11231.7194 | 11806.4104 | 14334.5739 | 13972.3905 | 13802.4541 | 13713.1673
CDP8 | TAS | TAS | Utility solar | 0 | 0 | 0 | 0 | 0 | 0 | 0 | 0 | 0 | 0 | 0 | 0 | 0 | 0 | 0 | 0 | 0 | 0 | 0 | 0 | 0 | 0 | 0 | 0 | 0 | 0 | 0 | 0
CDP8 | TAS | TAS | Distributed PV | 362.792 | 406.4606 | 451.2357 | 506.5526 | 569.4618 | 634.1089 | 693.2365 | 748.7141 | 809.301 | 866.0471 | 921.5693 | 979.7732 | 1040.303 | 1103.1861 | 1171.6172 | 1245.0266 | 1313.0453 | 1377.5558 | 1442.6443 | 1505.9376 | 1567.5286 | 1630.8184 | 1698.9811 | 1770.8728 | 1840.0853 | 1905.8274 | 1973.4343 | 2043.5723
CDP8 | TAS | TAS | Other renewable fuels | 0 | 0 | 0 | 0 | 0 | 0 | 0 | 0 | 0 | 0 | 0 | 0 | 0 | 0 | 0 | 0 | 0 | 0 | 0 | 0 | 0 | 0 | 0 | 0 | 0 | 0 | 0 | 0
CDP8 | TAS | TAS | DSP | 7.5319e-07 | 8.1754e-07 | 8.5132e-07 | 8.2073e-07 | 1.0663e-06 | 1.607 | 3.5502 | 0.80873 | 0.971 | 14.3614 | 13.6548 | 2.886 | 12.5876 | 12.0593 | 5.239 | 1.3085 | 51.1787 | 15.5545 | 2.3956 | 16.0624 | 15.6502 | 9.9738 | 25.4181 | 12.9849 | 36.8007 | 33.9883 | 134.4068 | 79.3392
CDP8 | TAS | TAS | Utility storage load | 0 | 0 | 0 | -1.2627e-05 | -1.4187e-05 | -3.4227e-05 | -132.8484 | -106.6856 | -731.0106 | -823.5988 | -723.3199 | -664.8718 | -789.4832 | -753.3186 | -729.863 | -777.2678 | -720.2234 | -665.2472 | -625.8125 | -675.5652 | -867.7532 | -795.566 | -891.7182 | -834.7795 | -1091.0263 | -1102.9531 | -1017.6889 | -1179.8827
CDP8 | TAS | TAS | Coordinated CER storage load | -4.0133 | -8.6296 | -15.5456 | -25.5402 | -37.9463 | -58.6528 | -78.4805 | -100.5834 | -127.2927 | -158.7458 | -193.6539 | -233.4429 | -278.1111 | -318.4922 | -375.2001 | -424.3626 | -462.3126 | -497.9549 | -543.024 | -615.7763 | -661.0415 | -726.5267 | -809.521 | -858.4935 | -992.1967 | -1039.6826 | -1047.8819 | -1142.9712
CDP8 | TAS | TAS | Passive CER storage load | -9.42 | -12.6795 | -16.563 | -20.4805 | -24.1925 | -29.001 | -34.5488 | -39.8306 | -44.5083 | -48.9476 | -53.3065 | -57.153 | -59.6628 | -62.1864 | -63.9129 | -65.3205 | -66.8009 | -66.9844 | -67.2562 | -66.9218 | -66.1045 | -65.5005 | -64.0435 | -62.3795 | -59.8851 | -56.5553 | -58.5249 | -61.0082
CDP9 | NSW | NNSW | Black coal | 0 | 0 | 0 | 0 | 0 | 0 | 0 | 0 | 0 | 0 | 0 | 0 | 0 | 0 | 0 | 0 | 0 | 0 | 0 | 0 | 0 | 0 | 0 | 0 | 0 | 0 | 0 | 0
CDP9 | NSW | NNSW | Mid-merit gas | 0 | 0 | 0 | 0 | 0 | 0 | 0 | 0 | 0 | 0 | 0 | 0 | 0 | 0 | 0 | 0 | 0 | 0 | 0 | 0 | 0 | 0 | 0 | 0 | 0 | 0 | 0 | 0
CDP9 | NSW | NNSW | Flexible gas with CCS | 0 | 0 | 0 | 0 | 0 | 0 | 0 | 0 | 0 | 0 | 0 | 0 | 0 | 0 | 0 | 0 | 0 | 0 | 0 | 0 | 0 | 0 | 0 | 0 | 0 | 0 | 0 | 0
CDP9 | NSW | NNSW | Flexible gas | 0 | 0 | 0 | 0 | 0 | 0 | 0 | 0 | 0 | 0 | 0 | 0 | 0 | 0 | 0 | 0 | 0 | 0 | 0 | 0 | 0 | 0 | 0 | 0 | 0 | 0 | 0 | 0
CDP9 | NSW | NNSW | Hydro | 0 | 0 | 0 | 0 | 0 | 0 | 0 | 0 | 0 | 0 | 0 | 0 | 0 | 0 | 0 | 0 | 0 | 0 | 0 | 0 | 0 | 0 | 0 | 0 | 0 | 0 | 0 | 0
CDP9 | NSW | NNSW | Utility storage | 3.6364 | 16.4249 | 486.8859 | 854.6342 | 1093.7365 | 2424.3247 | 2968.1446 | 2726.6701 | 3162.2482 | 3161.5928 | 3250.0372 | 3213.7113 | 3285.6733 | 3596.7657 | 3607.8112 | 3455.4077 | 3473.6515 | 3240.8852 | 3095.3277 | 3293.5482 | 3977.6728 | 4338.9692 | 3446.4527 | 3254.397 | 3183.3264 | 2903.3707 | 2835.6828 | 3083.1492
CDP9 | NSW | NNSW | Coordinated CER storage | 35.8773 | 68.1329 | 108.6273 | 159.5604 | 217.3039 | 309.4256 | 386.5587 | 468.0411 | 556.1855 | 653.0883 | 764.9892 | 889.8335 | 988.9094 | 1113.5283 | 1235.7088 | 1338.3318 | 1439.2664 | 1531.9008 | 1624.5919 | 1763.7782 | 1836.5832 | 1988.3364 | 2118.2164 | 2223.4169 | 2347.9991 | 2475.9436 | 2489.7026 | 2640.2304
CDP9 | NSW | NNSW | Passive CER storage | 15.9345 | 22.0615 | 28.6287 | 34.7571 | 39.7576 | 44.489 | 53.3848 | 60.6111 | 67.2196 | 74.12 | 80.8112 | 87.7796 | 93.5341 | 97.8745 | 102.2572 | 106.3335 | 107.6882 | 109.7221 | 110.4259 | 110.9102 | 111.2565 | 111.3826 | 110.9436 | 110.9844 | 109.0245 | 106.6791 | 110.2071 | 113.5234
CDP9 | NSW | NNSW | Offshore wind | 0 | 0 | 0 | 0 | 0 | 0 | 0 | 0 | 0 | 0 | 0 | 0 | 0 | 0 | 0 | 0 | 0 | 0 | 0 | 0 | 0 | 0 | 0 | 0 | 0 | 0 | 0 | 0
CDP9 | NSW | NNSW | Wind | 1304.7633 | 1105.7991 | 1889.1206 | 1971.7598 | 1896.6289 | 2080.968 | 2019.7955 | 1920.8168 | 9753.0193 | 9027.4737 | 19955.0664 | 22952.2133 | 22521.3467 | 23328.4736 | 23825.4193 | 22960.0869 | 23932.5125 | 25021.1506 | 23780.8105 | 22022.9095 | 24009.2692 | 21424.1527 | 21764.4446 | 20387.1725 | 21056.6224 | 20996.6658 | 20406.639 | 21393.2301
CDP9 | NSW | NNSW | Utility solar | 1682.8826 | 2133.717 | 2191.4364 | 2341.2883 | 2481.5935 | 2626.8683 | 2214.7017 | 2465.8728 | 2744.0477 | 2839.0174 | 2683.9785 | 2813.0998 | 4248.7608 | 4719.1656 | 4679.4986 | 4470.989 | 7075.5292 | 6946.2056 | 7486.7625 | 7475.5435 | 6649.8377 | 9273.374 | 10598.6984 | 11888.3221 | 11373.585 | 12753.9269 | 12000.6275 | 12838.8365
CDP9 | NSW | NNSW | Distributed PV | 1425.8183 | 1524.8451 | 1630.4992 | 1757.6055 | 1920.2697 | 2071.6013 | 2228.0819 | 2370.4675 | 2497.8445 | 2618.267 | 2743.0041 | 2880.9221 | 2984.7283 | 3077.0188 | 3174.6912 | 3286.2152 | 3390.9578 | 3530.7375 | 3664.9468 | 3825.3415 | 3984.3297 | 4120.6577 | 4241.2204 | 4374.3937 | 4504.5247 | 4623.702 | 4751.4127 | 4889.6965
CDP9 | NSW | NNSW | Other renewable fuels | 0 | 0 | 0 | 0 | 0 | 0 | 0 | 0 | 0 | 387.9198 | 382.0875 | 444.927 | 420.932 | 329.634 | 229.3194 | 316.1614 | 332.1502 | 378.7844 | 431.9126 | 407.5236 | 464.3379 | 371.8646 | 310.1388 | 280.8591 | 322.2718 | 386.1213 | 315.7237 | 239.9284
CDP9 | NSW | NNSW | DSP | 0 | 0 | 0 | 0 | 0 | 0 | 0 | 0 | 0 | 0 | 0 | 0 | 0 | 0 | 0 | 0 | 0 | 0 | 0 | 0 | 0 | 0 | 0 | 0 | 0 | 0 | 0 | 0
CDP9 | NSW | NNSW | Utility storage load | -4.2875 | -19.5534 | -585.4433 | -1028.9464 | -1311.2394 | -2911.672 | -3689.7598 | -3392.4727 | -3918.311 | -3968.6458 | -4024.8709 | -3985.5178 | -4085.4362 | -4505.1395 | -4487.9765 | -4295.7354 | -4342.5897 | -4025.9832 | -3854.0622 | -4108.9908 | -5054.6589 | -5464.4592 | -4396.9632 | -4233.1153 | -4078.9795 | -3802.2195 | -3687.9632 | -4066.522
CDP9 | NSW | NNSW | Coordinated CER storage load | -35.8773 | -68.1329 | -108.6273 | -159.5604 | -217.3039 | -309.58 | -387.886 | -471.2393 | -563.1565 | -665.4774 | -780.5513 | -913.8413 | -1017.2688 | -1154.6351 | -1287.2227 | -1391.2924 | -1504.7071 | -1602.7585 | -1696.9961 | -1860.248 | -1923.8292 | -2108.3271 | -2257.6082 | -2377.2767 | -2522.7976 | -2676.4643 | -2670.5843 | -2864.3097
CDP9 | NSW | NNSW | Passive CER storage load | -18.8954 | -26.2092 | -33.9621 | -41.2591 | -47.2139 | -52.849 | -63.2302 | -71.9066 | -79.9847 | -87.8346 | -96.0025 | -104.2582 | -111.1637 | -116.1653 | -121.6234 | -125.9643 | -127.9127 | -129.9227 | -131.1279 | -131.604 | -131.9464 | -132.3072 | -131.7436 | -131.4679 | -129.3321 | -126.9016 | -130.5189 | -134.8986
CDP9 | NSW | CNSW | Black coal | 27020.8808 | 28264.466 | 26253.4104 | 25108.3463 | 22725.0372 | 13207.5184 | 9508.2134 | 7068.8674 | 6807.1503 | 6632.9643 | 6434.1258 | 6291.2036 | 3299.9021 | 0 | 0 | 0 | 0 | 0 | 0 | 0 | 0 | 0 | 0 | 0 | 0 | 0 | 0 | 0
CDP9 | NSW | CNSW | Mid-merit gas | 0 | 0 | 0 | 0 | 0 | 0 | 0 | 0 | 0 | 0 | 0 | 0 | 0 | 0 | 0 | 0 | 0 | 0 | 0 | 0 | 0 | 0 | 0 | 0 | 0 | 0 | 0 | 0
CDP9 | NSW | CNSW | Flexible gas with CCS | 0 | 0 | 0 | 0 | 0 | 0 | 0 | 0 | 0 | 0 | 0 | 0 | 0 | 0 | 0 | 0 | 0 | 0 | 0 | 0 | 0 | 0 | 0 | 0 | 0 | 0 | 0 | 0
CDP9 | NSW | CNSW | Flexible gas | 0 | 0 | 0 | 0 | 0 | 0 | 0 | 0 | 0 | 0 | 0 | 0 | 0 | 0 | 0 | 0 | 0 | 0 | 0 | 0 | 0 | 0 | 0 | 0 | 0 | 0 | 0 | 0
CDP9 | NSW | CNSW | Hydro | 0 | 0 | 0 | 0 | 0 | 0 | 0 | 0 | 0 | 0 | 0 | 0 | 0 | 0 | 0 | 0 | 0 | 0 | 0 | 0 | 0 | 0 | 0 | 0 | 0 | 0 | 0 | 0
CDP9 | NSW | CNSW | Utility storage | 200.0936 | 894.0424 | 1342.6362 | 1953.2911 | 2563.4573 | 5536.2852 | 4381.6836 | 4222.0888 | 4941.4305 | 4923.4857 | 5054.8733 | 5021.3707 | 5435.1702 | 5796.9497 | 5834.3165 | 5626.767 | 5508.0464 | 5055.3013 | 4823.6409 | 5104.3837 | 4391.6832 | 4182.3451 | 4400.7433 | 3727.4561 | 2536.3638 | 1698.9271 | 1664.0723 | 1898.4199
CDP9 | NSW | CNSW | Coordinated CER storage | 15.4433 | 29.4894 | 47.3734 | 70.9537 | 97.2247 | 139.414 | 177.1895 | 218.9197 | 263.4231 | 314.5158 | 372.2965 | 438.5655 | 491.9313 | 563.3451 | 631.8224 | 690.5838 | 740.2857 | 797.3183 | 848.28 | 928.8553 | 981.2745 | 1066.8107 | 1140.1079 | 1206.8613 | 1287.6178 | 1377.2393 | 1392.3928 | 1487.0219
CDP9 | NSW | CNSW | Passive CER storage | 6.8568 | 9.5246 | 12.4267 | 15.2471 | 17.6591 | 19.9599 | 24.1732 | 27.7687 | 31.1671 | 34.8035 | 38.249 | 41.8492 | 44.9275 | 47.3431 | 49.8158 | 52.1553 | 53.1083 | 54.4418 | 55.1053 | 55.6713 | 56.1556 | 56.5566 | 56.6651 | 57.0637 | 56.355 | 55.4137 | 57.4593 | 59.3757
CDP9 | NSW | CNSW | Offshore wind | 0 | 0 | 0 | 0 | 0 | 0 | 0 | 0 | 0 | 0 | 0 | 0 | 0 | 0 | 0 | 0 | 0 | 0 | 0 | 0 | 0 | 0 | 0 | 0 | 0 | 0 | 0 | 0
CDP9 | NSW | CNSW | Wind | 1290.3117 | 1932.3892 | 4687.5419 | 5558.1591 | 19304.007 | 21746.3448 | 26728.9483 | 25016.898 | 25148.018 | 23804.2803 | 24968.832 | 24249.9367 | 23915.9275 | 25660.8758 | 25338.7012 | 25892.3731 | 25295.6191 | 26097.2423 | 25475.4865 | 23993.1414 | 25342.2202 | 23406.5485 | 23510.2322 | 22589.9527 | 26370.8073 | 25840.1634 | 25172.3511 | 27106.0495
CDP9 | NSW | CNSW | Utility solar | 3570.9392 | 3867.1038 | 4856.3649 | 4766.1556 | 5421.7397 | 9015.0434 | 13094.0828 | 13953.5902 | 15419.2005 | 15452.675 | 15056.5684 | 15239.5849 | 14382.7673 | 15660.4466 | 15564.9269 | 15041.1136 | 14187.5938 | 13602.3267 | 14178.9636 | 17916.064 | 16003.0763 | 16306.2997 | 18240.3458 | 17908.533 | 19142.4629 | 19999.3456 | 18876.6412 | 19957.2901
CDP9 | NSW | CNSW | Distributed PV | 927.5576 | 998.4543 | 1070.9017 | 1165.3104 | 1263.787 | 1382.0308 | 1478.2415 | 1572.8488 | 1667.2128 | 1789.8079 | 1884.2383 | 1984.3729 | 2069.4995 | 2179.4486 | 2272.7478 | 2440.2799 | 2564.9578 | 2686.7813 | 2782.1667 | 2877.1104 | 2963.5506 | 3097.1388 | 3195.2049 | 3314.8289 | 3417.8025 | 3563.9592 | 3724.2783 | 3891.4663
CDP9 | NSW | CNSW | Other renewable fuels | 0 | 0 | 0 | 0 | 0 | 0 | 0 | 0 | 0 | 387.3715 | 382.0207 | 446.0036 | 423.1248 | 329.7763 | 228.0575 | 317.0636 | 336.8662 | 384.6752 | 437.5414 | 413.0849 | 467.0845 | 374.2815 | 315.5402 | 282.4095 | 329.4086 | 394.5843 | 316.9597 | 239.0054
CDP9 | NSW | CNSW | DSP | 0 | 0 | 0 | 0 | 0 | 0 | 0 | 0 | 0 | 0 | 0 | 0 | 0 | 0 | 0 | 0 | 0 | 0 | 0 | 0 | 0 | 0 | 0 | 0 | 0 | 0 | 0 | 0
CDP9 | NSW | CNSW | Utility storage load | -284.5012 | -1091.0449 | -1630.5252 | -2351.6996 | -3117.5244 | -6672.1812 | -5337.6584 | -5118.6321 | -6046.5781 | -6075.1388 | -6204.583 | -6145.0407 | -6716.0364 | -7136.862 | -7222.4944 | -6943.5091 | -6854.8969 | -6251.3376 | -5970.6662 | -6292.3714 | -5376.478 | -5240.392 | -5565.9764 | -4797.8879 | -3352.9504 | -2321.3559 | -2326.9466 | -2649.1532
CDP9 | NSW | CNSW | Coordinated CER storage load | -15.4433 | -29.4894 | -47.3734 | -70.9537 | -97.2247 | -139.4943 | -178.1249 | -221.3097 | -268.2001 | -322.6929 | -382.8909 | -455.0837 | -510.9637 | -590.8642 | -666.5754 | -727.0544 | -783.9256 | -845.0949 | -896.8442 | -993.3716 | -1043.257 | -1148.1029 | -1233.7648 | -1310.0956 | -1405.0574 | -1513.6017 | -1520.6606 | -1641.7833
CDP9 | NSW | CNSW | Passive CER storage load | -8.1309 | -11.3153 | -14.7417 | -18.0994 | -20.971 | -23.7106 | -28.6313 | -32.9437 | -37.0858 | -41.2432 | -45.4392 | -49.7054 | -53.3956 | -56.1907 | -59.2502 | -61.7839 | -63.0823 | -64.465 | -65.4362 | -66.0585 | -66.5986 | -67.1815 | -67.2889 | -67.5955 | -66.8521 | -65.9182 | -68.0493 | -70.5555
CDP9 | NSW | SNSW | Black coal | 0 | 0 | 0 | 0 | 0 | 0 | 0 | 0 | 0 | 0 | 0 | 0 | 0 | 0 | 0 | 0 | 0 | 0 | 0 | 0 | 0 | 0 | 0 | 0 | 0 | 0 | 0 | 0
CDP9 | NSW | SNSW | Mid-merit gas | 0 | 0 | 0 | 0 | 0 | 0 | 0 | 0 | 0 | 0 | 0 | 0 | 0 | 0 | 0 | 0 | 0 | 0 | 0 | 0 | 0 | 0 | 0 | 0 | 0 | 0 | 0 | 0
CDP9 | NSW | SNSW | Flexible gas with CCS | 0 | 0 | 0 | 0 | 0 | 0 | 0 | 0 | 0 | 0 | 0 | 0 | 0 | 0 | 0 | 0 | 0 | 0 | 0 | 0 | 0 | 0 | 0 | 0 | 0 | 0 | 0 | 0
CDP9 | NSW | SNSW | Flexible gas | 2.0731e-07 | 3.5981e-07 | 1.1317e-06 | 0.088606 | 5.2148 | 0.10983 | 15.1517 | 1.8214e-06 | 1.616e-06 | 2.6752e-06 | 0.9472 | 1.9642e-06 | 3.3065e-06 | 2.8069e-06 | 1.3495e-06 | 2.1319e-06 | 0.31799 | 2.8424e-06 | 3.825e-06 | 17.1713 | 0 | 0 | 0 | 0 | 0 | 0 | 0 | 0
CDP9 | NSW | SNSW | Hydro | 2058.5546 | 4068.7881 | 2807.1356 | 2826.7181 | 2704.9584 | 3579.4044 | 2658.3255 | 3360.5563 | 3085.4186 | 3520.2614 | 2807.2814 | 2548.9835 | 3530.3927 | 2661.942 | 2341.9242 | 3028.4987 | 3416.3908 | 3037.927 | 2862.6889 | 2629.0237 | 2459.9007 | 3524.21 | 3284.9868 | 2959.6325 | 2455.6569 | 1966.3506 | 2908.2942 | 1794.4148
CDP9 | NSW | SNSW | Utility storage | 216.3707 | 324.4805 | 339.2455 | 350.4261 | 994.0282 | 4903.1831 | 6253.4735 | 5639.354 | 5909.4421 | 6276.3376 | 6336.3086 | 6116.1626 | 6444.7485 | 6736.0573 | 6824.1661 | 6344.4154 | 6417.1296 | 6307.9537 | 5994.3663 | 5734.2709 | 5672.1995 | 5606.2761 | 5789.1098 | 5747.6789 | 5818.8253 | 5578.9856 | 5722.2241 | 5914.6505
CDP9 | NSW | SNSW | Coordinated CER storage | 31.4813 | 61.3176 | 99.3461 | 147.3657 | 202.5873 | 290.6465 | 364.6353 | 443.3073 | 528.6624 | 623.0189 | 731.4448 | 853.8532 | 952.3067 | 1077.0291 | 1201.1944 | 1305.0754 | 1408.2693 | 1506.94 | 1599.5403 | 1747.6283 | 1841.3793 | 1985.293 | 2115.8729 | 2225.4794 | 2360.3337 | 2487.5504 | 2523.567 | 2679.2496
CDP9 | NSW | SNSW | Passive CER storage | 13.98 | 19.8554 | 26.1867 | 32.1668 | 37.106 | 41.7893 | 50.2892 | 57.3457 | 63.8999 | 70.7123 | 77.2261 | 84.0905 | 89.9428 | 94.4903 | 99.0692 | 103.3501 | 105.004 | 107.4253 | 108.555 | 109.4234 | 110.0494 | 110.4634 | 110.4633 | 110.8355 | 109.2119 | 107.2291 | 111.1217 | 114.8213
CDP9 | NSW | SNSW | Offshore wind | 0 | 0 | 0 | 0 | 0 | 0 | 0 | 0 | 0 | 0 | 0 | 0 | 0 | 0 | 0 | 0 | 0 | 0 | 0 | 0 | 0 | 0 | 0 | 0 | 0 | 0 | 0 | 0
CDP9 | NSW | SNSW | Wind | 5459.0513 | 5958.6885 | 7650.6993 | 10171.1781 | 9936.2493 | 9776.965 | 9781.2385 | 9562.3687 | 9417.4062 | 9869.5088 | 9000.4152 | 9449.5717 | 8846.334 | 9628.4288 | 9469.1627 | 9544.5256 | 8874.834 | 8992.5001 | 8950.4603 | 7513.8288 | 7951.4291 | 6937.3257 | 7192.555 | 7479.4754 | 6416.7332 | 6710.9094 | 6483.7784 | 6954.477
CDP9 | NSW | SNSW | Utility solar | 4499.0633 | 5438.6839 | 6312.3654 | 7283.4444 | 7388.063 | 11513.5684 | 9837.888 | 10715.5531 | 10961.742 | 10383.6598 | 10900.0154 | 10523.9434 | 9960.1891 | 10748.3553 | 10643.5722 | 10441.6886 | 9933.3762 | 9879.2537 | 9690.7291 | 11058.8909 | 10635.1886 | 10764.3637 | 10788.392 | 9692.6945 | 10270.8735 | 9851.8074 | 8503.3163 | 8789.7789
CDP9 | NSW | SNSW | Distributed PV | 1518.8887 | 1683.8032 | 1853.6215 | 2053.6396 | 2259.5387 | 2483.4136 | 2685.8166 | 2892.1167 | 3131.1211 | 3355.7142 | 3566.8454 | 3781.5835 | 4027.8945 | 4305.5501 | 4565.6189 | 4788.0185 | 4988.607 | 5213.1862 | 5419.6209 | 5634.622 | 5838.4642 | 6106.0097 | 6398.5048 | 6707.989 | 6992.3636 | 7290.3948 | 7534.3996 | 7807.8141
CDP9 | NSW | SNSW | Other renewable fuels | 0 | 0 | 0 | 0 | 0 | 0 | 0 | 0 | 0 | 0 | 0 | 0 | 0 | 0 | 0 | 0 | 0 | 0 | 0 | 0 | 0 | 0 | 0 | 0 | 0 | 0 | 0 | 0
CDP9 | NSW | SNSW | DSP | 0 | 0 | 0 | 0 | 0 | 0 | 0 | 0 | 0 | 0 | 0 | 0 | 0 | 0 | 0 | 0 | 0 | 0 | 0 | 0 | 0 | 0 | 0 | 0 | 0 | 0 | 0 | 0
CDP9 | NSW | SNSW | Utility storage load | -257.5842 | -387.9907 | -405.691 | -418.3551 | -1334.4075 | -6781.0696 | -7932.3847 | -7339.4874 | -7746.9823 | -8127.622 | -8177.3614 | -8259.9911 | -8177.4064 | -8966.6237 | -8774.2791 | -8602.2649 | -8480.3356 | -8152.9029 | -7714.4217 | -7546.5429 | -7568.6183 | -7421.1683 | -7606.0719 | -7875.1593 | -7473.0111 | -7664.271 | -7561.9955 | -8229.8499
CDP9 | NSW | SNSW | Coordinated CER storage load | -31.4813 | -61.3176 | -99.3461 | -147.3657 | -202.5873 | -290.7963 | -365.9008 | -446.6497 | -535.454 | -634.8871 | -746.3164 | -877.702 | -980.1778 | -1117.4472 | -1252.8939 | -1358.371 | -1474.2802 | -1579.1162 | -1672.1108 | -1846.3499 | -1937.1237 | -2110.1739 | -2256.9242 | -2382.6699 | -2537.6685 | -2688.8533 | -2712.5407 | -2910.0064
CDP9 | NSW | SNSW | Passive CER storage load | -16.5778 | -23.5883 | -31.0652 | -38.1842 | -44.0651 | -49.6421 | -59.5637 | -68.0326 | -76.0346 | -83.7965 | -91.7434 | -99.8766 | -106.8955 | -112.1487 | -117.8315 | -122.4301 | -124.7245 | -127.203 | -128.9063 | -129.8397 | -130.5148 | -131.2153 | -131.1732 | -131.2915 | -129.5544 | -127.5559 | -131.6021 | -136.4409
CDP9 | NSW | SNW | Black coal | 22132.3812 | 9708.5052 | 7001.4586 | 6561.7763 | 0 | 0 | 0 | 0 | 0 | 0 | 0 | 0 | 0 | 0 | 0 | 0 | 0 | 0 | 0 | 0 | 0 | 0 | 0 | 0 | 0 | 0 | 0 | 0
CDP9 | NSW | SNW | Mid-merit gas | 842.7091 | 2498.4569 | 2960.752 | 3021.2192 | 2746.5409 | 2330.2856 | 1856.8868 | 1728.3975 | 1511.1403 | 1321.9525 | 1181.406 | 1205.3358 | 1261.005 | 984.4434 | 786.6196 | 1198.541 | 1205.2667 | 1227.9882 | 1688.6447 | 0 | 0 | 0 | 0 | 0 | 0 | 0 | 0 | 0
CDP9 | NSW | SNW | Flexible gas with CCS | 0 | 0 | 0 | 0 | 0 | 0 | 0 | 0 | 0 | 0 | 0 | 0 | 0 | 0 | 0 | 0 | 0 | 0 | 0 | 0 | 0 | 0 | 0 | 0 | 0 | 0 | 0 | 0
CDP9 | NSW | SNW | Flexible gas | 10.5576 | 54.447 | 87.7328 | 277.2502 | 271.3758 | 223.3514 | 123.7477 | 103.0745 | 90.4177 | 467.6506 | 237.7034 | 93.4109 | 604.6582 | 649.3788 | 528.4375 | 888.9161 | 1034.8677 | 1389.3987 | 1752.4596 | 3120.9755 | 2526.2725 | 2805.9331 | 2453.8409 | 3961.379 | 2104.387 | 1963.7343 | 3202.5449 | 1956.9649
CDP9 | NSW | SNW | Hydro | 0 | 0 | 0 | 0 | 0 | 0 | 0 | 0 | 0 | 0 | 0 | 0 | 0 | 0 | 0 | 0 | 0 | 0 | 0 | 0 | 0 | 0 | 0 | 0 | 0 | 0 | 0 | 0
CDP9 | NSW | SNW | Utility storage | 105.7925 | 1358.8151 | 1354.6739 | 1289.9209 | 1478.9755 | 2596.2495 | 2686.2235 | 2532.1248 | 2965.029 | 2939.9884 | 3060.5648 | 2992.1652 | 3103.1786 | 3230.4241 | 3180.8211 | 3086.7437 | 3229.5036 | 2788.7383 | 2776.2786 | 2929.5875 | 2401.9427 | 1366.3197 | 1581.2731 | 1596.8116 | 1598.9382 | 1217.5309 | 1219.5096 | 1419.9965
CDP9 | NSW | SNW | Coordinated CER storage | 150.3424 | 293.5226 | 473.1295 | 698.9649 | 952.9447 | 1358.706 | 1704.2648 | 2065.9801 | 2468.0112 | 2911.5875 | 3412.6718 | 3976.2756 | 4444.0142 | 5035.1186 | 5620.5472 | 6080.741 | 6569.6539 | 6968.9628 | 7409.3678 | 8093.3166 | 8318.6631 | 9109.0541 | 9881.7837 | 10419.2716 | 11060.2398 | 11613.9755 | 11721.6937 | 12607.6637
CDP9 | NSW | SNW | Passive CER storage | 66.7418 | 94.9943 | 124.4854 | 151.9774 | 173.8836 | 194.4761 | 232.4688 | 263.5511 | 292.2933 | 321.9491 | 349.6226 | 378.9348 | 403.9675 | 423.2272 | 442.5089 | 460.5833 | 466.6477 | 475.994 | 479.4456 | 481.7354 | 483.3198 | 484.2679 | 483.5582 | 485.1823 | 477.8218 | 468.6424 | 484.89 | 500.106
CDP9 | NSW | SNW | Offshore wind | 0 | 0 | 0 | 0 | 0 | 0 | 0 | 0 | 0 | 0 | 0 | 0 | 0 | 0 | 0 | 0 | 0 | 0 | 0 | 0 | 0 | 0 | 0 | 0 | 0 | 0 | 0 | 0
CDP9 | NSW | SNW | Wind | 0 | 0 | 0 | 0 | 0 | 0 | 0 | 0 | 0 | 0 | 0 | 0 | 0 | 0 | 0 | 0 | 0 | 0 | 0 | 0 | 0 | 0 | 0 | 0 | 0 | 0 | 0 | 0
CDP9 | NSW | SNW | Utility solar | 0 | 0 | 0 | 0 | 0 | 0 | 0 | 0 | 0 | 0 | 0 | 0 | 0 | 0 | 0 | 0 | 0 | 0 | 0 | 0 | 0 | 0 | 0 | 0 | 0 | 0 | 0 | 0
CDP9 | NSW | SNW | Distributed PV | 5438.9486 | 6065.8474 | 6693.2483 | 7468.0054 | 8265.7135 | 9051.0316 | 9797.9723 | 10493.0746 | 11154.1148 | 11810.907 | 12499.2851 | 13221.6285 | 13855.3211 | 14426.0705 | 15051.4989 | 15700.055 | 16298.2464 | 16834.0476 | 17428.0725 | 18032.4805 | 18610.821 | 19222.3273 | 19921.1728 | 20660.0812 | 21345.5803 | 22013.3358 | 22744.0989 | 23512.7181
CDP9 | NSW | SNW | Other renewable fuels | 0 | 0 | 0 | 0 | 0 | 0 | 0 | 204.4278 | 147.9114 | 390.1045 | 383.6253 | 447.0723 | 428.415 | 336.425 | 233.143 | 323.3609 | 337.8528 | 386.2215 | 440.1827 | 415.0604 | 469.243 | 377.5839 | 317.4754 | 284.0409 | 333.5847 | 400.0629 | 324.1763 | 246.3477
CDP9 | NSW | SNW | DSP | 1.3451e-06 | 2.0595 | 1.8398e-06 | 2.0552e-06 | 3.616 | 54.6152 | 60.2085 | 2.0826 | 4.7337 | 77.3329 | 68.9547 | 28.4972 | 117.1146 | 90.2773 | 29.4924 | 60.9668 | 150.5079 | 63.7846 | 28.466 | 143.517 | 128.4956 | 99.5668 | 234.0729 | 201.5225 | 204.1761 | 243.1419 | 502.1678 | 387.7797
CDP9 | NSW | SNW | Utility storage load | -126.1479 | -1606.0167 | -1603.3713 | -1529.5817 | -1744.3354 | -3083.632 | -3190.3047 | -3008.6983 | -3526.581 | -3498.1617 | -3634.7447 | -3554.0357 | -3684.1578 | -3839.1718 | -3787.6877 | -3660.5242 | -3837.5902 | -3317.0053 | -3297.4916 | -3483.4575 | -2850.3268 | -1635.7831 | -1887.9115 | -1908.5784 | -1911.1691 | -1450.9111 | -1455.922 | -1693.1793
CDP9 | NSW | SNW | Coordinated CER storage load | -150.3424 | -293.5226 | -473.1295 | -699.4725 | -953.5821 | -1357.8271 | -1713.7651 | -2088.8219 | -2516.6738 | -2986.7673 | -3514.416 | -4128.9628 | -4626.4718 | -5292.7905 | -5946.7016 | -6414.8745 | -6975.5856 | -7399.0898 | -7857.6274 | -8684.9017 | -8832.1699 | -9819.7561 | -10730.9937 | -11357.0628 | -12132.5753 | -12790.0974 | -12820.5309 | -13985.5047
CDP9 | NSW | SNW | Passive CER storage load | -79.1436 | -112.854 | -147.6767 | -180.408 | -206.4947 | -231.0209 | -275.3415 | -312.6664 | -347.8002 | -381.5202 | -415.3462 | -450.0713 | -480.1087 | -502.3202 | -526.3143 | -545.614 | -554.2873 | -563.6277 | -569.3293 | -571.6183 | -573.2008 | -575.2435 | -574.2172 | -574.7288 | -566.824 | -557.4804 | -574.2578 | -594.2705
CDP9 | QLD | NQ | Black coal | 0 | 0 | 0 | 0 | 0 | 0 | 0 | 0 | 0 | 0 | 0 | 0 | 0 | 0 | 0 | 0 | 0 | 0 | 0 | 0 | 0 | 0 | 0 | 0 | 0 | 0 | 0 | 0
CDP9 | QLD | NQ | Mid-merit gas | 203.2491 | 155.543 | 95.6934 | 35.8592 | 85.6873 | 61.8304 | 20.208 | 0.72124 | 17.2974 | 69.2729 | 69.6783 | 36.7002 | 85.8066 | 84.1232 | 72.6122 | 226.0827 | 244.8803 | 205.7921 | 195.2362 | 186.9131 | 123.9627 | 73.9571 | 0 | 0 | 0 | 0 | 0 | 0
CDP9 | QLD | NQ | Flexible gas with CCS | 0 | 0 | 0 | 0 | 0 | 0 | 0 | 0 | 0 | 0 | 0 | 0 | 0 | 0 | 0 | 0 | 0 | 0 | 0 | 0 | 0 | 0 | 0 | 0 | 0 | 0 | 0 | 0
CDP9 | QLD | NQ | Flexible gas | 0 | 0 | 0 | 0 | 0 | 0 | 1.914 | 0 | 0 | 0 | 0.83067 | 1.145e-09 | 1.535e-09 | 9.07e-09 | 1.6e-09 | 1.4839 | 2.0505e-08 | 2.3775e-08 | 5.3525e-08 | 9.5655e-08 | 0 | 0 | 0 | 0 | 0 | 0 | 0 | 0
CDP9 | QLD | NQ | Hydro | 309.1896 | 160.8939 | 232.3698 | 232.7106 | 185.1137 | 279.7378 | 299.4566 | 248.6631 | 214.1129 | 253.0374 | 199.9267 | 127.239 | 181.5262 | 76.7658 | 164.4736 | 80.9464 | 93.5647 | 114.9704 | 0 | 0 | 0 | 0 | 0 | 0 | 0 | 0 | 0 | 0
CDP9 | QLD | NQ | Utility storage | 128.6098 | 362.3648 | 484.6137 | 520.1818 | 528.1519 | 686.1133 | 821.4317 | 719.2513 | 784.7015 | 891.929 | 889.3788 | 840.8937 | 836.7052 | 960.9045 | 946.343 | 843.6182 | 888.9519 | 815.568 | 794.9747 | 819.3584 | 707.3399 | 875.9087 | 482.4626 | 474.9919 | 485.5338 | 491.3047 | 473.3305 | 506.8191
CDP9 | QLD | NQ | Coordinated CER storage | 17.3784 | 36.7281 | 57.4179 | 84.5843 | 116.473 | 172.2915 | 219.5298 | 268.9881 | 321.8044 | 380.054 | 439.5695 | 511.8866 | 566.2041 | 636.6287 | 702.1406 | 762.1365 | 830.4821 | 893.0181 | 957.2638 | 1032.5665 | 1080.179 | 1182.7883 | 1256.7397 | 1336.5677 | 1420.9758 | 1497.4756 | 1516.6976 | 1582.6508
CDP9 | QLD | NQ | Passive CER storage | 8.2662 | 12.4392 | 16.9575 | 20.9831 | 24.4794 | 28.3096 | 34.9835 | 40.5671 | 45.66 | 50.8053 | 55.5795 | 60.474 | 64.7239 | 68.0068 | 71.1435 | 74.3557 | 75.829 | 77.7602 | 78.856 | 79.8244 | 80.3021 | 80.7958 | 81.0327 | 81.6089 | 80.7516 | 79.4571 | 82.4389 | 85.2165
CDP9 | QLD | NQ | Offshore wind | 0 | 0 | 0 | 0 | 0 | 0 | 0 | 0 | 0 | 0 | 0 | 0 | 0 | 0 | 0 | 0 | 0 | 0 | 0 | 0 | 0 | 0 | 0 | 0 | 0 | 0 | 0 | 0
CDP9 | QLD | NQ | Wind | 1071.6354 | 1024.8133 | 5774.5002 | 5412.0648 | 5953.2106 | 11151.9941 | 10281.2591 | 11521.9071 | 12362.6665 | 12584.3223 | 12635.898 | 12007.5081 | 12584.8199 | 13142.136 | 13286.663 | 12687.1629 | 12067.8615 | 11697.2035 | 11899.5066 | 13061.5442 | 19833.5173 | 20206.86 | 20462.4473 | 20408.4645 | 19706.6 | 17794.3874 | 18894.2909 | 20350.444
CDP9 | QLD | NQ | Utility solar | 1275.0061 | 1394.3365 | 1235.2808 | 1285.3048 | 1252.8788 | 1130.5167 | 2013.4114 | 2365.3673 | 2402.3009 | 2235.5551 | 2373.4193 | 2472.7 | 2345.2733 | 2264.2422 | 2270.9188 | 2414.3667 | 2251.5477 | 3379.574 | 3008.3652 | 2909.8903 | 3051.7081 | 3238.7836 | 3146.5893 | 2751.9717 | 2946.8943 | 3546.978 | 3313.9218 | 3280.665
CDP9 | QLD | NQ | Distributed PV | 983.3091 | 1078.4478 | 1175.1946 | 1273.429 | 1395.8098 | 1500.0104 | 1607.0717 | 1705.9913 | 1795.922 | 1899.6461 | 1994.4154 | 2097.9787 | 2180.0379 | 2268.726 | 2345.6107 | 2467.8682 | 2595.6128 | 2692.1736 | 2778.8818 | 2868.2213 | 2947.6811 | 3054.3131 | 3151.6702 | 3293.638 | 3446.8819 | 3579.1484 | 3687.1335 | 3801.6002
CDP9 | QLD | NQ | Other renewable fuels | 0 | 0 | 0 | 0 | 0 | 0 | 0 | 0 | 0 | 0 | 0 | 0 | 0 | 0 | 0 | 0 | 0 | 0 | 0 | 0 | 0 | 0 | 0 | 0 | 0 | 0 | 0 | 0
CDP9 | QLD | NQ | DSP | 0 | 0 | 0 | 0 | 0 | 0 | 0 | 0 | 0 | 0 | 0 | 0 | 0 | 0 | 0 | 0 | 0 | 0 | 0 | 0 | 0 | 0 | 0 | 0 | 0 | 0 | 0 | 0
CDP9 | QLD | NQ | Utility storage load | -162.7642 | -459.6803 | -614.8982 | -651.3042 | -662.8793 | -1167.4892 | -1158.2367 | -952.7025 | -1063.1674 | -1249.1038 | -1231.4663 | -1124.8551 | -1159.9287 | -1356.1513 | -1322.266 | -1158.892 | -1283.4919 | -1104.1123 | -1089.9459 | -1125.2658 | -948.9642 | -1245.534 | -863.363 | -965.6148 | -873.7552 | -900.489 | -891.8827 | -992.0066
CDP9 | QLD | NQ | Coordinated CER storage load | -17.3784 | -36.7281 | -57.4179 | -84.5843 | -116.473 | -172.2915 | -220.5468 | -271.0705 | -326.0351 | -387.7216 | -451.0168 | -526.763 | -584.212 | -663.5924 | -734.8276 | -794.7929 | -873.9415 | -940.7761 | -1010.473 | -1098.0717 | -1141.7136 | -1268.4793 | -1356.031 | -1448.9061 | -1549.0901 | -1634.0115 | -1648.7335 | -1728.7738
CDP9 | QLD | NQ | Passive CER storage load | -9.5644 | -14.3999 | -19.6281 | -24.1346 | -28.02 | -32.2334 | -39.7283 | -46.1681 | -51.9856 | -57.6203 | -63.1672 | -68.6728 | -73.2352 | -77.0626 | -80.5692 | -83.8705 | -85.7989 | -87.6808 | -89.1279 | -90.2688 | -90.6851 | -91.4442 | -91.6802 | -92.1222 | -91.5218 | -90.121 | -93.0845 | -96.4237
CDP9 | QLD | GG | Black coal | 2943.36 | 2961.1215 | 2943.36 | 2553.603 | 2701.5372 | 2132.4897 | 590.3364 | 0 | 0 | 0 | 0 | 0 | 0 | 0 | 0 | 0 | 0 | 0 | 0 | 0 | 0 | 0 | 0 | 0 | 0 | 0 | 0 | 0
CDP9 | QLD | GG | Mid-merit gas | 790.803 | 855.4423 | 855.6497 | 845.2894 | 860.0378 | 854.277 | 130.0111 | 29.3939 | 136.04 | 400.5731 | 353.6492 | 301.1451 | 485.0703 | 434.1407 | 350.1992 | 557.1522 | 572.3233 | 550.2257 | 680.643 | 631.6978 | 498.9699 | 411.707 | 406.7163 | 410.0818 | 328.5567 | 309.3477 | 0 | 0
CDP9 | QLD | GG | Flexible gas with CCS | 0 | 0 | 0 | 0 | 0 | 0 | 0 | 0 | 0 | 0 | 0 | 0 | 0 | 0 | 0 | 0 | 0 | 0 | 0 | 0 | 0 | 0 | 0 | 0 | 0 | 0 | 0 | 0
CDP9 | QLD | GG | Flexible gas | 0 | 0 | 0 | 0 | 0 | 0 | 58.8776 | 1.6839e-06 | 67.7413 | 427.0414 | 410.6332 | 291.7434 | 896.2707 | 912.7342 | 739.2396 | 1522.2024 | 1549.743 | 1257.3872 | 1264.6785 | 1047.5693 | 922.254 | 507.3445 | 1020.3959 | 553.412 | 420.5807 | 279.9104 | 693.2048 | 567.2089
CDP9 | QLD | GG | Hydro | 0 | 0 | 0 | 0 | 0 | 0 | 0 | 0 | 0 | 0 | 0 | 0 | 0 | 0 | 0 | 0 | 0 | 0 | 0 | 0 | 0 | 0 | 0 | 0 | 0 | 0 | 0 | 0
CDP9 | QLD | GG | Utility storage | 0 | 18.3396 | 112.6165 | 99.0497 | 77.8278 | 98.3931 | 299.435 | 220.9864 | 245.2338 | 308.799 | 331.6638 | 307.9232 | 360.7991 | 383.1472 | 384.7681 | 355.3986 | 391.6336 | 326.7294 | 339.545 | 341.5549 | 247.52 | 0.00037636 | 0.00036603 | 0.00035987 | 753.0925 | 753.8287 | 730.9179 | 776.616
CDP9 | QLD | GG | Coordinated CER storage | 0.95501 | 2.0468 | 3.2742 | 4.8824 | 6.7962 | 10.1306 | 13.5051 | 16.89 | 20.587 | 24.9304 | 29.3716 | 34.7544 | 39.0788 | 44.2556 | 49.2727 | 54.1198 | 59.2986 | 64.9209 | 70.4596 | 76.5334 | 80.8797 | 90.1415 | 95.2889 | 103.2503 | 110.0873 | 117.4205 | 118.6594 | 123.7894
CDP9 | QLD | GG | Passive CER storage | 0.46383 | 0.70532 | 0.97713 | 1.2258 | 1.4558 | 1.707 | 2.1329 | 2.5074 | 2.8503 | 3.203 | 3.5363 | 3.878 | 4.1793 | 4.4173 | 4.6488 | 4.8846 | 5.0036 | 5.152 | 5.2443 | 5.3262 | 5.3776 | 5.4302 | 5.4655 | 5.5191 | 5.4733 | 5.3984 | 5.607 | 5.8015
CDP9 | QLD | GG | Offshore wind | 0 | 0 | 0 | 0 | 0 | 0 | 0 | 0 | 0 | 0 | 0 | 0 | 0 | 0 | 0 | 0 | 0 | 0 | 0 | 0 | 0 | 0 | 0 | 0 | 0 | 0 | 0 | 0
CDP9 | QLD | GG | Wind | 0 | 0 | 0 | 0 | 0 | 0 | 0 | 0 | 0 | 0 | 0 | 0 | 0 | 0 | 0 | 0 | 0 | 0 | 0 | 0 | 0 | 0 | 0 | 0 | 0 | 0 | 0 | 0
CDP9 | QLD | GG | Utility solar | 0 | 0 | 0 | 0 | 0 | 0 | 0 | 0 | 0 | 0 | 0 | 0 | 0 | 0 | 0 | 0 | 0 | 0 | 0 | 0 | 0 | 0 | 0 | 0 | 0 | 0 | 0 | 0
CDP9 | QLD | GG | Distributed PV | 92.022 | 99.8146 | 108.1357 | 117.3579 | 127.0025 | 136.7338 | 146.8131 | 157.6166 | 175.7568 | 185.7817 | 195.2193 | 205.0931 | 213.7712 | 222.039 | 230.0212 | 238.7419 | 246.2267 | 253.7721 | 271.8942 | 280.7845 | 288.9431 | 298.1593 | 309.0285 | 320.4685 | 330.1593 | 340.2973 | 360.5383 | 372.4656
CDP9 | QLD | GG | Other renewable fuels | 0 | 0 | 0 | 0 | 0 | 0 | 0 | 0 | 0 | 0 | 0 | 0 | 0 | 0 | 0 | 0 | 0 | 0 | 0 | 0 | 0 | 0 | 0 | 0 | 0 | 0 | 0 | 0
CDP9 | QLD | GG | DSP | 0 | 0 | 0 | 0 | 0 | 0 | 0 | 0 | 0 | 0 | 0 | 0 | 0 | 0 | 0 | 0 | 0 | 0 | 0 | 0 | 0 | 0 | 0 | 0 | 0 | 0 | 0 | 0
CDP9 | QLD | GG | Utility storage load | 0 | -21.8329 | -134.5037 | -117.4799 | -92.6522 | -117.1347 | -356.4704 | -263.0792 | -291.9925 | -367.5705 | -395.2744 | -366.1389 | -429.9593 | -455.6913 | -458.4938 | -422.6573 | -466.3644 | -388.8299 | -404.2203 | -407.0495 | -294.2304 | -0.00045284 | -0.00044038 | -0.00043307 | -908.3962 | -907.3443 | -880.7078 | -935.771
CDP9 | QLD | GG | Coordinated CER storage load | -0.95501 | -2.0468 | -3.2742 | -4.8824 | -6.7962 | -10.1306 | -13.6178 | -17.1389 | -21.0956 | -25.8308 | -30.7398 | -36.5738 | -41.3855 | -47.3205 | -53.0375 | -58.1732 | -64.3214 | -70.764 | -77.0507 | -84.4557 | -88.7376 | -100.7412 | -106.8125 | -116.6315 | -124.9915 | -133.831 | -134.5688 | -141.082
CDP9 | QLD | GG | Passive CER storage load | -0.53667 | -0.8165 | -1.131 | -1.4099 | -1.6664 | -1.9436 | -2.4222 | -2.8536 | -3.2451 | -3.6327 | -4.0191 | -4.4037 | -4.7289 | -5.0055 | -5.2647 | -5.5096 | -5.6615 | -5.8093 | -5.9275 | -6.0231 | -6.073 | -6.1459 | -6.1836 | -6.2301 | -6.2033 | -6.1229 | -6.331 | -6.5644
CDP9 | QLD | CQ | Black coal | 12336.554 | 13371.0824 | 8837.6065 | 6665.497 | 5931.0449 | 4034.3339 | 5408.9508 | 5100.423 | 3209.642 | 0 | 0 | 0 | 0 | 0 | 0 | 0 | 0 | 0 | 0 | 0 | 0 | 0 | 0 | 0 | 0 | 0 | 0 | 0
CDP9 | QLD | CQ | Mid-merit gas | 0 | 0 | 0 | 0 | 0 | 0 | 0 | 0 | 0 | 0 | 0 | 0 | 0 | 0 | 0 | 0 | 0 | 0 | 0 | 0 | 0 | 0 | 0 | 0 | 0 | 0 | 0 | 0
CDP9 | QLD | CQ | Flexible gas with CCS | 0 | 0 | 0 | 0 | 0 | 0 | 0 | 0 | 0 | 0 | 0 | 0 | 0 | 0 | 0 | 0 | 0 | 0 | 0 | 0 | 0 | 0 | 0 | 0 | 0 | 0 | 0 | 0
CDP9 | QLD | CQ | Flexible gas | 0 | 1.9871e-07 | 2.362e-07 | 2.8673e-07 | 3.1679e-07 | 3.9589e-07 | 0.57665 | 5.8255e-07 | 1.0909e-06 | 5.2878 | 0 | 0 | 0 | 0 | 0 | 0 | 0 | 0 | 0 | 0 | 0 | 0 | 0 | 0 | 0 | 0 | 0 | 0
CDP9 | QLD | CQ | Hydro | 0 | 0 | 0 | 0 | 0 | 0 | 0 | 0 | 0 | 0 | 0 | 0 | 0 | 0 | 0 | 0 | 0 | 0 | 0 | 0 | 0 | 0 | 0 | 0 | 0 | 0 | 0 | 0
CDP9 | QLD | CQ | Utility storage | 34.1349 | 27.8846 | 54.2399 | 124.4612 | 132.727 | 199.3855 | 206.1874 | 168.7792 | 185.3495 | 222.1877 | 233.608 | 222.6462 | 242.0686 | 263.4795 | 270.2694 | 251.1538 | 269.2782 | 234.2066 | 167.8047 | 172.7495 | 136.8507 | 201.1435 | 227.8528 | 0.0072231 | 730.3263 | 731.1945 | 708.9269 | 753.1252
CDP9 | QLD | CQ | Coordinated CER storage | 16.1836 | 34.2766 | 53.9989 | 80.1182 | 111.3809 | 165.9934 | 213.768 | 263.8336 | 318.206 | 380.4381 | 443.5049 | 520.0186 | 578.6859 | 650.4314 | 723.3301 | 789.451 | 858.5175 | 933.9357 | 1003.9899 | 1085.0101 | 1142.4549 | 1260.4282 | 1332.9222 | 1434.396 | 1517.2283 | 1614.7201 | 1634.0581 | 1701.0658
CDP9 | QLD | CQ | Passive CER storage | 7.7084 | 11.6173 | 15.9446 | 19.8689 | 23.3669 | 27.2128 | 33.7999 | 39.4704 | 44.6564 | 49.93 | 54.8954 | 59.9914 | 64.4006 | 67.8741 | 71.2251 | 74.6381 | 76.3085 | 78.4289 | 79.6621 | 80.8058 | 81.4609 | 82.1342 | 82.5181 | 83.2415 | 82.4688 | 81.2607 | 84.3655 | 87.2445
CDP9 | QLD | CQ | Offshore wind | 0 | 0 | 0 | 0 | 0 | 0 | 0 | 0 | 0 | 0 | 0 | 0 | 0 | 0 | 0 | 0 | 0 | 0 | 0 | 0 | 0 | 0 | 0 | 0 | 0 | 0 | 0 | 0
CDP9 | QLD | CQ | Wind | 894.0608 | 1172.9145 | 2253.2165 | 4769.8053 | 5661.7853 | 7561.2713 | 10651.9988 | 11266.2801 | 11526.1687 | 15801.5943 | 15762.9931 | 15828.7919 | 16479.9733 | 16067.8866 | 18548.7255 | 15704.2532 | 16989.4177 | 16443.1626 | 15937.6332 | 16649.9585 | 18936.3038 | 18293.0219 | 19187.175 | 20418.6755 | 19471.41 | 18327.6099 | 19013.6233 | 18643.8043
CDP9 | QLD | CQ | Utility solar | 2026.5143 | 2136.5401 | 1937.1752 | 1978.1858 | 2025.0796 | 2633.0697 | 3782.3256 | 4511.1602 | 4633.2593 | 6026.4172 | 7677.9463 | 7935.3214 | 7475.552 | 7643.4876 | 7594.4375 | 9490.4675 | 8997.6298 | 13173.9654 | 12812.9818 | 15202.3211 | 12216.7602 | 17863.5184 | 17905.4978 | 21251.3302 | 24672.3648 | 31425.0755 | 30355.3487 | 31034.386
CDP9 | QLD | CQ | Distributed PV | 1103.6571 | 1199.1504 | 1301.045 | 1417.4128 | 1541.6005 | 1690.8638 | 1842.181 | 1989.5772 | 2157.5765 | 2292.1932 | 2423.0813 | 2552.5021 | 2672.0229 | 2801.242 | 2932.0168 | 3063.6627 | 3194.3829 | 3379.6068 | 3560.5898 | 3695.6569 | 3830.5887 | 3979.8066 | 4135.832 | 4291.6144 | 4445.6524 | 4635.3226 | 4843.9133 | 5034.3169
CDP9 | QLD | CQ | Other renewable fuels | 0 | 0 | 0 | 0 | 0 | 0 | 0 | 0 | 0 | 0 | 0 | 0 | 0 | 0 | 0 | 0 | 0 | 0 | 0 | 0 | 0 | 0 | 0 | 0 | 0 | 0 | 0 | 0
CDP9 | QLD | CQ | DSP | 0 | 0 | 0 | 0 | 0 | 0 | 0 | 0 | 0 | 0 | 0 | 0 | 0 | 0 | 0 | 0 | 0 | 0 | 0 | 0 | 0 | 0 | 0 | 0 | 0 | 0 | 0 | 0
CDP9 | QLD | CQ | Utility storage load | -40.6368 | -33.196 | -64.6804 | -147.7317 | -158.0083 | -237.3637 | -245.4621 | -200.9284 | -220.716 | -264.4492 | -278.5422 | -264.6194 | -288.6143 | -313.2307 | -322.1866 | -298.5571 | -320.7204 | -278.6682 | -199.7684 | -205.9824 | -162.5911 | -239.4574 | -271.2543 | -0.0095322 | -880.9461 | -880.0916 | -854.211 | -907.4672
CDP9 | QLD | CQ | Coordinated CER storage load | -16.1836 | -34.2766 | -53.9989 | -80.1182 | -111.3809 | -165.9934 | -214.929 | -266.4077 | -323.3673 | -389.847 | -457.8538 | -538.8923 | -602.3796 | -682.1917 | -763.0675 | -831.4521 | -910.9933 | -995.1199 | -1072.8014 | -1168.0475 | -1223.345 | -1370.4833 | -1454.5882 | -1576.3586 | -1673.7416 | -1789.3578 | -1801.9039 | -1883.0058
CDP9 | QLD | CQ | Passive CER storage load | -8.919 | -13.4486 | -18.4558 | -22.853 | -26.7465 | -30.9846 | -38.3842 | -44.92 | -50.8429 | -56.6276 | -62.3897 | -68.1248 | -72.8693 | -76.9122 | -80.6616 | -84.1891 | -86.3414 | -88.4348 | -90.039 | -91.3786 | -91.9938 | -92.9589 | -93.3608 | -93.9651 | -93.468 | -92.1667 | -95.2599 | -98.7183
CDP9 | QLD | SQ | Black coal | 19516.4848 | 19501.0818 | 16116.1933 | 15288.1851 | 14788.0116 | 11568.6006 | 11032.3456 | 10985.133 | 10569.7875 | 7989.7268 | 0 | 0 | 0 | 0 | 0 | 0 | 0 | 0 | 0 | 0 | 0 | 0 | 0 | 0 | 0 | 0 | 0 | 0
CDP9 | QLD | SQ | Mid-merit gas | 1550.1595 | 1985.2541 | 2510.6452 | 2238.8932 | 2665.76 | 2055.2285 | 1835.4637 | 855.6921 | 1497.0399 | 2669.0062 | 2385.2213 | 2159.1945 | 1672.4556 | 1669.5736 | 1228.0063 | 1642.1024 | 1729.1929 | 1444.1793 | 1825.7759 | 1749.8876 | 1487.0508 | 0 | 0 | 0 | 0 | 0 | 0 | 0
CDP9 | QLD | SQ | Flexible gas with CCS | 0 | 0 | 0 | 0 | 0 | 0 | 0 | 0 | 0 | 0 | 0 | 0 | 0 | 0 | 0 | 0 | 0 | 0 | 0 | 0 | 0 | 0 | 0 | 0 | 0 | 0 | 0 | 0
CDP9 | QLD | SQ | Flexible gas | 74.0082 | 20.7549 | 16.1538 | 13.6134 | 30.6153 | 35.7323 | 185.6414 | 2.8098 | 75.0119 | 529.4487 | 911.3621 | 923.3483 | 2333.2276 | 2071.8286 | 2111.8384 | 4118.8593 | 5931.7916 | 4733.2066 | 6184.4925 | 6164.3377 | 5733.4734 | 3709.0635 | 4723.1535 | 4685.9027 | 2723.5071 | 2385.6108 | 4949.4434 | 2705.1479
CDP9 | QLD | SQ | Hydro | 0 | 0 | 0 | 0 | 0 | 0 | 0 | 0 | 0 | 0 | 0 | 0 | 0 | 0 | 0 | 0 | 0 | 0 | 0 | 0 | 0 | 0 | 0 | 0 | 0 | 0 | 0 | 0
CDP9 | QLD | SQ | Utility storage | 731.3261 | 822.4244 | 1096.7106 | 1023.5617 | 1141.1619 | 1896.2063 | 1821.2731 | 4310.3498 | 5456.1339 | 6501.0794 | 6704.0783 | 6700.1795 | 6793.3612 | 7134.8013 | 7121.2461 | 6647.1397 | 6706.3557 | 6231.8703 | 6014.5972 | 6488.6411 | 5358.9584 | 6084.0877 | 6231.5882 | 6318.7578 | 6099.2242 | 6155.4698 | 5869.4586 | 6240.4833
CDP9 | QLD | SQ | Coordinated CER storage | 88.9426 | 193.0809 | 307.1075 | 458.9564 | 641.3678 | 966.782 | 1249.9133 | 1535.9026 | 1854.5957 | 2226.6577 | 2601.1932 | 3041.8403 | 3407.6509 | 3851.4419 | 4287.395 | 4681.7111 | 5096.8462 | 5475.8201 | 5863.241 | 6416.2383 | 6612.228 | 7440.1573 | 7904.7477 | 8462.902 | 8968.7308 | 9592.9278 | 9663.9878 | 10156.6994
CDP9 | QLD | SQ | Passive CER storage | 42.0288 | 64.8737 | 90.0286 | 113.2134 | 134.2547 | 157.636 | 196.2242 | 229.0488 | 259.107 | 289.4785 | 317.9475 | 347.4809 | 373.3383 | 393.719 | 413.398 | 433.4119 | 442.9975 | 455.1778 | 462.1178 | 468.3858 | 472.0351 | 475.6339 | 477.926 | 482.2856 | 477.8901 | 470.9205 | 488.9272 | 505.5363
CDP9 | QLD | SQ | Offshore wind | 0 | 0 | 0 | 0 | 0 | 0 | 0 | 0 | 0 | 0 | 0 | 0 | 0 | 0 | 0 | 0 | 0 | 0 | 0 | 0 | 0 | 0 | 0 | 0 | 0 | 0 | 0 | 0
CDP9 | QLD | SQ | Wind | 4629.4503 | 6176.0798 | 11125.1375 | 12146.8701 | 11683.8903 | 16948.4311 | 15774.4841 | 16066.8794 | 17018.4277 | 15666.7756 | 22523.7442 | 21269.3739 | 20785.7084 | 21842.8565 | 23023.4143 | 20990.9292 | 22100.795 | 22938.9634 | 21967.8876 | 22115.9981 | 20976.409 | 21080.4849 | 21197.3975 | 19939.9616 | 23251.4642 | 22026.8955 | 21411.3098 | 22772.8722
CDP9 | QLD | SQ | Utility solar | 4558.0497 | 4770.8275 | 4666.6895 | 4477.2746 | 4430.0303 | 4522.0694 | 3610.7899 | 6527.6235 | 7923.018 | 10555.857 | 10735.8214 | 13603.9031 | 16965.6489 | 17474.3439 | 17585.381 | 18368.6469 | 18860.1529 | 17754.7811 | 21582.3609 | 23902.6973 | 19942.9613 | 22234.7807 | 21634.0613 | 21764.6933 | 21490.7914 | 21578.9685 | 21414.976 | 21625.428
CDP9 | QLD | SQ | Distributed PV | 6609.9756 | 7163.1116 | 7714.1748 | 8381.2697 | 9064.1435 | 9811.0933 | 10535.1369 | 11241.3765 | 11892.7661 | 12571.1912 | 13240.4846 | 13942.3517 | 14574.3925 | 15202.3873 | 15846.3651 | 16505.7292 | 17055.8589 | 17634.6579 | 18228.5087 | 18925.5965 | 19566.7152 | 20280.2664 | 21023.4377 | 21804.1142 | 22475.3647 | 23205.333 | 23937.5324 | 24762.8341
CDP9 | QLD | SQ | Other renewable fuels | 0 | 0 | 0 | 0 | 0 | 0 | 0 | 0 | 0 | 0 | 0 | 510.7433 | 467.3498 | 372.5133 | 282.7891 | 407.2208 | 405.2347 | 458.515 | 481.1461 | 476.7533 | 505.1008 | 387.9954 | 337.7769 | 325.1379 | 349.3353 | 403.7323 | 350.8563 | 263.9943
CDP9 | QLD | SQ | DSP | 1.2214e-06 | 1.3651e-06 | 1.4406e-06 | 1.6216e-06 | 1.7909e-06 | 2.0279 | 5.6236 | 1.9036e-06 | 2.1942e-06 | 2.9711 | 20.292 | 5.5899 | 40.6485 | 75.0691 | 13.0579 | 33.0507 | 46.2785 | 32.1416 | 40.8667 | 8.0099 | 29.5298 | 2.9281e-06 | 146.9856 | 76.1186 | 119.5103 | 42.9473 | 268.7246 | 686.4076
CDP9 | QLD | SQ | Utility storage load | -961.5011 | -1050.4439 | -1409.0586 | -1305.3089 | -1464.2501 | -2599.6411 | -2401.4342 | -5627.6145 | -7113.2783 | -8569.2553 | -8794.864 | -8745.4987 | -8949.1937 | -9395.7241 | -9367.0613 | -8720.8625 | -8841.4021 | -8181.1078 | -7945.9838 | -8570.7051 | -7033.6521 | -8061.9365 | -8344.087 | -8575.9711 | -8221.0325 | -8288.5128 | -7975.4347 | -8548.6587
CDP9 | QLD | SQ | Coordinated CER storage load | -88.9426 | -193.0809 | -307.1075 | -458.9564 | -642.2602 | -965.8896 | -1257.9659 | -1552.0512 | -1885.6949 | -2288.1272 | -2693.4485 | -3160.8554 | -3558.6114 | -4063.8119 | -4549.3997 | -4959.882 | -5442.5154 | -5847.752 | -6286.058 | -6930.9433 | -7073.6438 | -8122.5206 | -8663.3437 | -9330.1293 | -9914.3874 | -10674.4157 | -10692.1234 | -11297.6496
CDP9 | QLD | SQ | Passive CER storage load | -48.6291 | -75.0998 | -104.2072 | -130.2172 | -153.6723 | -179.485 | -222.8383 | -260.673 | -295.0027 | -328.3088 | -361.3538 | -394.5909 | -422.4327 | -446.1466 | -468.1687 | -488.8728 | -501.242 | -513.2492 | -522.3138 | -529.6702 | -533.069 | -538.3193 | -540.7246 | -544.4161 | -541.6284 | -534.1226 | -552.0639 | -572.0215
CDP9 | VIC | VIC | Brown coal | 21890.9293 | 20587.2816 | 19180.6658 | 14785.2096 | 11490.1442 | 8556.1408 | 8138.6945 | 7179.2481 | 7864.9042 | 0 | 0 | 0 | 0 | 0 | 0 | 0 | 0 | 0 | 0 | 0 | 0 | 0 | 0 | 0 | 0 | 0 | 0 | 0
CDP9 | VIC | VIC | Mid-merit gas | 76.7713 | 141.9803 | 244.693 | 152.0296 | 469.7367 | 148.2495 | 92.7994 | 42.4424 | 30.0176 | 481.6146 | 463.4137 | 362.0526 | 558.4964 | 435.4923 | 472.9647 | 0 | 0 | 0 | 0 | 0 | 0 | 0 | 0 | 0 | 0 | 0 | 0 | 0
CDP9 | VIC | VIC | Flexible gas with CCS | 0 | 0 | 0 | 0 | 0 | 0 | 0 | 0 | 0 | 0 | 0 | 0 | 0 | 0 | 0 | 0 | 0 | 0 | 0 | 0 | 0 | 0 | 0 | 0 | 0 | 0 | 0 | 0
CDP9 | VIC | VIC | Flexible gas | 48.7852 | 100.3055 | 144.4796 | 94.9034 | 331.4796 | 104.9215 | 36.4858 | 2.4386 | 1.7645e-05 | 256.9654 | 319.1822 | 263.8442 | 654.1131 | 677.6133 | 658.1617 | 931.4949 | 1299.4056 | 1430.2709 | 1673.7695 | 2544.6221 | 1921.985 | 1034.7728 | 1389.3241 | 839.8783 | 1320.7117 | 559.6205 | 1474.1489 | 1009.0957
CDP9 | VIC | VIC | Hydro | 2145.8789 | 2252.5543 | 2187.6396 | 2307.0077 | 1796.1617 | 3856.2863 | 2313.3904 | 1630.0534 | 2010.4455 | 3666.3353 | 2988.3697 | 2310.3094 | 3059.9152 | 2091.8179 | 2376.0436 | 2384.2167 | 3078.9715 | 2090.346 | 1960.7564 | 2292.7281 | 2334.0092 | 2686.7916 | 3245.6516 | 2954.5563 | 2404.0608 | 1807.9429 | 2561.4697 | 1786.7906
CDP9 | VIC | VIC | Utility storage | 275.2521 | 966.6525 | 1640.9146 | 2413.6778 | 2260.253 | 3879.4087 | 3193.2026 | 2954.5818 | 3499.3351 | 3442.6139 | 4111.3589 | 4061.5799 | 4521.8853 | 4784.0446 | 4876.0257 | 4972.2784 | 5182.6098 | 4133.599 | 4055.7032 | 4095.9644 | 3280.4966 | 3630.0779 | 2981.5965 | 2388.5704 | 2366.9789 | 2168.281 | 1402.6226 | 1695.4249
CDP9 | VIC | VIC | Coordinated CER storage | 174.2408 | 327.2207 | 511.6533 | 738.0723 | 974.1861 | 1348.6363 | 1686.1851 | 2031.3604 | 2429.0415 | 2866.6165 | 3365.767 | 3959.3832 | 4462.7442 | 5139.3797 | 5773.3121 | 6289.7551 | 6830.5743 | 7322.8614 | 7909.7452 | 8654.9041 | 9238.6789 | 10083.9143 | 10928.2627 | 11698.6766 | 12476.8204 | 13101.3132 | 13417.5022 | 14445.2645
CDP9 | VIC | VIC | Passive CER storage | 81.6033 | 113.3912 | 146.3367 | 177.4947 | 201.8181 | 224.4296 | 264.3231 | 299.6454 | 332.8722 | 366.8317 | 399.3268 | 436.1376 | 467.6838 | 497.2475 | 524.2731 | 549.4189 | 565.4829 | 581.2404 | 594.6104 | 606.7363 | 617.624 | 626.7456 | 636.5112 | 644.0449 | 647.9744 | 644.7894 | 669.9914 | 695.0893
CDP9 | VIC | VIC | Offshore wind | 0 | 0 | 0 | 0 | 0 | 0 | 3794.5613 | 7717.0498 | 10068.5541 | 13604.9735 | 14665.1719 | 19177.5368 | 23495.3072 | 28704.5409 | 31926.7261 | 37370.7283 | 36681.9192 | 37069.7052 | 35052.7671 | 34024.4352 | 34737.8169 | 34682.1092 | 34604.6294 | 36658.2826 | 33547.0782 | 33969.658 | 35224.5116 | 36625.3375
CDP9 | VIC | VIC | Wind | 13631.9392 | 17022.4692 | 18269.3773 | 22669.0249 | 24744.5498 | 29127.29 | 27036.0953 | 29642.4572 | 27919.4506 | 30823.0732 | 26924.3895 | 27117.5955 | 26626.3276 | 28085.0108 | 27318.5331 | 27817.8659 | 26374.4638 | 26876.5948 | 26171.2463 | 25027.5499 | 24284.3426 | 26466.1886 | 25851.5102 | 27373.5282 | 24772.1999 | 26174.0952 | 25195.4121 | 26599.8807
CDP9 | VIC | VIC | Utility solar | 2534.5219 | 3047.5138 | 3417.9585 | 3470.8025 | 3515.5429 | 4205.6382 | 3634.0692 | 4000.9655 | 4076.8369 | 3831.8366 | 5700.7379 | 5649.55 | 5331.4464 | 5651.347 | 5767.6168 | 5445.7131 | 5266.7866 | 5349.2019 | 7935.5578 | 10658.4119 | 11054.8883 | 11391.0435 | 11278.0854 | 10546.2234 | 12507.8139 | 12277.5683 | 12094.8067 | 12182.9604
CDP9 | VIC | VIC | Distributed PV | 6473.9437 | 7289.1968 | 8116.3901 | 8992.5609 | 9850.8172 | 10666.4545 | 11450.3062 | 12203.4535 | 12985.8265 | 13764.8492 | 14568.6023 | 15426.7211 | 16272.7227 | 17103.9454 | 17989.3118 | 18928.1919 | 19813.264 | 20668.2754 | 21550.2821 | 22455.7784 | 23356.1935 | 24301.3996 | 25316.6379 | 26394.9858 | 27453.0758 | 28500.9376 | 29609.2731 | 30774.4142
CDP9 | VIC | VIC | Other renewable fuels | 0 | 0 | 0 | 0 | 0 | 0 | 0 | 0 | 0 | 0 | 462.9649 | 476.3264 | 454.1032 | 365.8703 | 234.9529 | 282.636 | 359.0698 | 372.9415 | 436.4746 | 419.3171 | 456.6309 | 372.1341 | 327.8094 | 266.0331 | 320.4576 | 368.8377 | 278.6981 | 212.7049
CDP9 | VIC | VIC | DSP | 0.26 | 1.4294e-06 | 1.5936e-06 | 1.7517e-06 | 2.496 | 33.2575 | 37.3334 | 2.193e-06 | 2.9285 | 66.6275 | 45.6135 | 30.466 | 113.6882 | 66.3312 | 32.3447 | 54.5844 | 133.9996 | 70.1781 | 45.7436 | 118.3871 | 102.9456 | 78.3253 | 143.6381 | 111.5167 | 178.1842 | 161.2329 | 338.7928 | 216.2607
CDP9 | VIC | VIC | Utility storage load | -327.6812 | -1153.8448 | -1949.8322 | -2866.3555 | -2690.3418 | -4603.7544 | -3794.5624 | -3514.328 | -4155.2447 | -4099.0086 | -4914.2761 | -4863.1341 | -5414.9048 | -5722.5189 | -5842.5768 | -5940.9478 | -6200.28 | -4949.6592 | -4851.7363 | -4911.7784 | -3929.417 | -4348.9653 | -3577.9605 | -2882.0733 | -2848.47 | -2617.0941 | -1704.6486 | -2058.8639
CDP9 | VIC | VIC | Coordinated CER storage load | -174.2408 | -327.2207 | -511.6533 | -739.1287 | -973.1297 | -1348.6363 | -1698.3185 | -2060.678 | -2480.1744 | -2957.2478 | -3476.1646 | -4127.0841 | -4671.0883 | -5425.0403 | -6140.6741 | -6686.3616 | -7292.0857 | -7809.5699 | -8456.3649 | -9345.2416 | -9937.278 | -10946.6281 | -11892.7617 | -12828.5292 | -13693.6108 | -14417.8641 | -14689.8132 | -16006.8128
CDP9 | VIC | VIC | Passive CER storage load | -97.0123 | -134.6803 | -174.0316 | -210.7735 | -240.7491 | -268.6942 | -314.9143 | -357.6079 | -397.7174 | -437.5476 | -478.0029 | -523.1397 | -558.9176 | -595.4211 | -627.7223 | -656.4814 | -679.3254 | -694.3616 | -711.4331 | -725.8321 | -738.4905 | -751.2985 | -764.6559 | -768.3808 | -774.9115 | -771.5201 | -799.8501 | -833.7297
CDP9 | SA | CSA | Mid-merit gas | 1825.2765 | 2678.0486 | 1931.0222 | 1348.9211 | 1698.6201 | 1375.1493 | 740.7204 | 247.7616 | 180.0586 | 321.152 | 467.6513 | 410.9042 | 634.464 | 0 | 0 | 0 | 0 | 0 | 0 | 0 | 0 | 0 | 0 | 0 | 0 | 0 | 0 | 0
CDP9 | SA | CSA | Flexible gas with CCS | 0 | 0 | 0 | 0 | 0 | 0 | 0 | 0 | 0 | 0 | 0 | 0 | 0 | 0 | 0 | 0 | 0 | 0 | 0 | 0 | 0 | 0 | 0 | 0 | 0 | 0 | 0 | 0
CDP9 | SA | CSA | Flexible gas | 6.6205 | 25.9156 | 292.4084 | 391.3562 | 508.2884 | 372.4857 | 616.3382 | 289.5043 | 289.1937 | 553.5858 | 637.4254 | 530.272 | 1089.7933 | 957.9404 | 974.6806 | 1495.7454 | 1502.162 | 1403.0249 | 1549.6079 | 2358.0841 | 1483.0552 | 895.885 | 778.5785 | 658.7811 | 822.2158 | 662.5134 | 1289.5886 | 657.3469
CDP9 | SA | CSA | Hydro | 0 | 0 | 0 | 0 | 0 | 0 | 0 | 0 | 0 | 0 | 0 | 0 | 0 | 0 | 0 | 0 | 0 | 0 | 0 | 0 | 0 | 0 | 0 | 0 | 0 | 0 | 0 | 0
CDP9 | SA | CSA | Utility storage | 456.8112 | 621.2165 | 679.3312 | 696.2687 | 682.9081 | 1173.1751 | 962.7698 | 919.6587 | 1073.0212 | 1066.9018 | 1040.3654 | 1042.656 | 1109.185 | 1166.7162 | 1188.2047 | 1136.3424 | 1280.5179 | 1115.4667 | 1062.3471 | 821.9012 | 999.2028 | 926.7997 | 956.6601 | 947.6856 | 887.5453 | 673.2623 | 653.538 | 721.9164
CDP9 | SA | CSA | Coordinated CER storage | 131.0995 | 190.5299 | 257.5964 | 341.2733 | 433.7186 | 590.2423 | 728.6824 | 873.1169 | 1026.4574 | 1189.1051 | 1382.1021 | 1576.7822 | 1738.3497 | 1948.3791 | 2168.0935 | 2364.6745 | 2529.9019 | 2701.0521 | 2868.1088 | 3110.9455 | 3329.7937 | 3566.7323 | 3750.4184 | 3947.4506 | 4181.4152 | 4351.6282 | 4446.6223 | 4605.8163
CDP9 | SA | CSA | Passive CER storage | 56.1537 | 70.4131 | 85.0928 | 100.2478 | 114.1344 | 129.202 | 148.443 | 164.4962 | 178.7664 | 193.3802 | 206.322 | 220.5897 | 230.6877 | 240.4102 | 248.3465 | 257.8273 | 261.8398 | 264.815 | 265.8094 | 267.5894 | 266.771 | 266.0584 | 265.394 | 264.4958 | 260.0758 | 254.9306 | 262.7395 | 269.7937
CDP9 | SA | CSA | Offshore wind | 0 | 0 | 0 | 0 | 0 | 0 | 0 | 0 | 0 | 0 | 0 | 0 | 0 | 0 | 0 | 0 | 0 | 0 | 0 | 0 | 0 | 0 | 0 | 0 | 0 | 0 | 0 | 0
CDP9 | SA | CSA | Wind | 7133.1526 | 7401.4023 | 7412.5151 | 8305.4716 | 8652.8889 | 10880.622 | 10713.032 | 11577.1512 | 11279.6147 | 12092.935 | 10838.5008 | 11190.2971 | 9865.9901 | 11475.1424 | 11535.7276 | 9965.5489 | 10229.6001 | 11067.5122 | 11695.5096 | 10392.7517 | 10000.5763 | 11246.0006 | 11762.2952 | 12816.9159 | 12022.008 | 12272.6905 | 11391.6796 | 12894.603
CDP9 | SA | CSA | Utility solar | 1164.0947 | 1233.2989 | 1782.4546 | 1784.0163 | 1797.8425 | 1363.0069 | 2523.962 | 2704.6721 | 2647.8016 | 2620.5977 | 2695.8449 | 2681.0938 | 2677.7172 | 2780.3676 | 2933.7282 | 3003.6025 | 3685.646 | 3930.111 | 4262.4923 | 5178.0637 | 8319.0791 | 7874.1969 | 7346.1604 | 6843.155 | 7350.7934 | 7376.9447 | 7299.5015 | 6746.6235
CDP9 | SA | CSA | Distributed PV | 3453.0573 | 3668.917 | 3890.0554 | 4182.9837 | 4510.5472 | 4843.288 | 5173.118 | 5492.4041 | 5801.2917 | 6108.6611 | 6429.4226 | 6753.3018 | 7052.5514 | 7323.9251 | 7615.4138 | 7928.7925 | 8212.2944 | 8463.3248 | 8734.3911 | 9030.6347 | 9316.1839 | 9613.3547 | 9930.8487 | 10270.8755 | 10591.9155 | 10914.1168 | 11242.3861 | 11600.8615
CDP9 | SA | CSA | Other renewable fuels | 0 | 0 | 0 | 0 | 0 | 0 | 0 | 0 | 0 | 0 | 0 | 0 | 0 | 0 | 0 | 0 | 0 | 0 | 0 | 0 | 0 | 0 | 0 | 0 | 0 | 0 | 0 | 0
CDP9 | SA | CSA | DSP | 0.192 | 1.4391e-06 | 1.6847e-06 | 1.7848e-06 | 1.856 | 27.8002 | 29.737 | 0.684 | 3.37 | 48.9825 | 53.1786 | 32.2685 | 86.4599 | 58.8137 | 33.1762 | 54.2844 | 118.1604 | 56.4939 | 32.5788 | 104.4311 | 90.4145 | 63.301 | 125.5995 | 115.8659 | 135.4916 | 127.2289 | 292.8197 | 194.4281
CDP9 | SA | CSA | Utility storage load | -543.823 | -739.2163 | -808.7278 | -830.5861 | -811.2916 | -1396.6374 | -1146.1549 | -1096.5168 | -1275.7218 | -1271.8063 | -1236.8458 | -1241.2576 | -1321.2563 | -1388.1508 | -1416.2145 | -1351.1043 | -1524.4265 | -1328.0664 | -1264.5698 | -979.4016 | -1194.7998 | -1111.4007 | -1144.2125 | -1136.1219 | -1061.755 | -809.9345 | -782.7182 | -866.1957
CDP9 | SA | CSA | Coordinated CER storage load | -131.0995 | -190.5299 | -257.5964 | -341.7616 | -433.2303 | -590.2423 | -731.921 | -882.5594 | -1040.3223 | -1213.64 | -1413.862 | -1620.9116 | -1794.2487 | -2020.7592 | -2263.8971 | -2466.9305 | -2647.5923 | -2832.6581 | -3007.1847 | -3298.8928 | -3533.7412 | -3823.5288 | -4017.3679 | -4253.3235 | -4519.1133 | -4720.3707 | -4800.8919 | -5002.0698
CDP9 | SA | CSA | Passive CER storage load | -65.0192 | -81.7092 | -98.1877 | -114.8493 | -130.5533 | -147.5065 | -168.3028 | -187.496 | -203.4338 | -218.3532 | -233.3023 | -249.0959 | -261.4352 | -270.3122 | -280.191 | -288.3704 | -294.0664 | -295.5867 | -298.9635 | -300.0807 | -298.0202 | -297.6726 | -297.4322 | -295.1212 | -291.5649 | -286.5556 | -293.1914 | -301.8839
CDP9 | SA | SESA | Mid-merit gas | 0 | 0 | 0 | 0 | 0 | 0 | 0 | 0 | 0 | 0 | 0 | 0 | 0 | 0 | 0 | 0 | 0 | 0 | 0 | 0 | 0 | 0 | 0 | 0 | 0 | 0 | 0 | 0
CDP9 | SA | SESA | Flexible gas with CCS | 0 | 0 | 0 | 0 | 0 | 0 | 0 | 0 | 0 | 0 | 0 | 0 | 0 | 0 | 0 | 0 | 0 | 0 | 0 | 0 | 0 | 0 | 0 | 0 | 0 | 0 | 0 | 0
CDP9 | SA | SESA | Flexible gas | 0.25151 | 4.3684e-07 | 0.83838 | 3.282 | 1.0489 | 2.191 | 4.0408 | 0.18864 | 4.7157e-06 | 3.5083 | 2.8806 | 2.5259e-06 | 3.8624e-06 | 3.5729e-06 | 2.1741e-06 | 3.9168e-06 | 3.6837e-06 | 5.4122e-06 | 8.8459e-06 | 6.7058e-05 | 0.00011827 | 2.0021e-06 | 2.4233e-06 | 2.1517e-06 | 6.4803e-06 | 4.8391e-06 | 7.1411e-06 | 2.8278e-05
CDP9 | SA | SESA | Hydro | 0 | 0 | 0 | 0 | 0 | 0 | 0 | 0 | 0 | 0 | 0 | 0 | 0 | 0 | 0 | 0 | 0 | 0 | 0 | 0 | 0 | 0 | 0 | 0 | 0 | 0 | 0 | 0
CDP9 | SA | SESA | Utility storage | 23.2276 | 20.0753 | 21.0055 | 21.7188 | 21.0189 | 33.5632 | 29.5364 | 28.2637 | 33.037 | 33.3921 | 0.00042721 | 0.0004402 | 0.00044427 | 0.00049586 | 0.00050192 | 0.00048628 | 0.00048626 | 0.00045855 | 0.00044486 | 0.00048009 | 0.00047959 | 0.00054489 | 0.00059454 | 0.0005804 | 0.00056012 | 0.00016009 | 0.00016028 | 0.00016934
CDP9 | SA | SESA | Coordinated CER storage | 4.7524 | 6.9919 | 9.6371 | 12.9034 | 16.3536 | 22.172 | 27.3198 | 32.8922 | 38.8681 | 45.1223 | 52.4178 | 60.0066 | 66.3357 | 74.9612 | 83.4042 | 91.1804 | 97.4303 | 103.5436 | 111.3314 | 120.6743 | 129.8467 | 138.5487 | 145.9502 | 154.6794 | 163.3669 | 170.5906 | 174.2901 | 180.4264
CDP9 | SA | SESA | Passive CER storage | 2.0453 | 2.5909 | 3.1983 | 3.812 | 4.3304 | 4.8883 | 5.6071 | 6.2139 | 6.7866 | 7.3373 | 7.8032 | 8.3375 | 8.7165 | 9.1215 | 9.4165 | 9.7597 | 9.9066 | 10.0365 | 10.0832 | 10.142 | 10.0997 | 10.0743 | 10.0461 | 10.0087 | 9.8387 | 9.6372 | 9.9301 | 10.1953
CDP9 | SA | SESA | Offshore wind | 0 | 0 | 0 | 0 | 0 | 0 | 0 | 0 | 0 | 0 | 0 | 0 | 0 | 0 | 0 | 0 | 0 | 0 | 0 | 0 | 0 | 0 | 0 | 0 | 0 | 0 | 0 | 0
CDP9 | SA | SESA | Wind | 740.3336 | 800.7941 | 715.823 | 1164.1102 | 1060.4614 | 972.929 | 925.7714 | 1023.1731 | 968.5809 | 1090.14 | 1005.6514 | 720.0738 | 682.4558 | 759.9745 | 435.0044 | 439.7803 | 1275.9279 | 1425.058 | 1352.8264 | 1298.2861 | 1248.8796 | 2394.6457 | 2311.6766 | 2553.2782 | 2437.1862 | 2545.873 | 2405.2402 | 2587.0153
CDP9 | SA | SESA | Utility solar | 74.0454 | 75.4314 | 63.6272 | 60.4289 | 66.8044 | 53.8805 | 43.4097 | 71.4653 | 75.3474 | 70.1429 | 73.0709 | 73.8481 | 72.005 | 73.9963 | 47.7621 | 46.1082 | 51.4427 | 0 | 0 | 0 | 0 | 0 | 0 | 0 | 0 | 0 | 0 | 0
CDP9 | SA | SESA | Distributed PV | 123.1891 | 135.7888 | 150.0944 | 166.8821 | 181.5323 | 197.0342 | 212.0085 | 227.4654 | 245.9664 | 261.8288 | 276.1562 | 292.1828 | 305.6671 | 323.7129 | 337.7377 | 350.5268 | 362.9431 | 392.1221 | 411.6798 | 423.9318 | 435.6479 | 451.7781 | 468.3203 | 484.0155 | 498.3093 | 513.5198 | 531.8626 | 547.8537
CDP9 | SA | SESA | Other renewable fuels | 0 | 0 | 0 | 0 | 0 | 0 | 0 | 0 | 0 | 0 | 0 | 0 | 0 | 0 | 0 | 0 | 0 | 0 | 0 | 0 | 0 | 0 | 0 | 0 | 0 | 0 | 0 | 0
CDP9 | SA | SESA | DSP | 0 | 0 | 0 | 0 | 0 | 0 | 0 | 0 | 0 | 0 | 0 | 0 | 0 | 0 | 0 | 0 | 0 | 0 | 0 | 0 | 0 | 0 | 0 | 0 | 0 | 0 | 0 | 0
CDP9 | SA | SESA | Utility storage load | -27.6519 | -23.8992 | -25.0065 | -25.9125 | -24.9658 | -39.9562 | -35.1624 | -33.704 | -39.273 | -39.7526 | -0.00050123 | -0.00051748 | -0.00052319 | -0.00058196 | -0.00059119 | -0.00057059 | -0.00057173 | -0.0005396 | -0.00052264 | -0.00056579 | -0.00056281 | -0.00064116 | -0.00069823 | -0.00068336 | -0.00065727 | -0.00018727 | -0.00018781 | -0.00019887
CDP9 | SA | SESA | Coordinated CER storage load | -4.7524 | -6.9919 | -9.6371 | -12.922 | -16.335 | -22.172 | -27.4717 | -33.3234 | -39.5321 | -46.2744 | -53.9311 | -62.1301 | -69.0577 | -78.5605 | -88.0853 | -96.2963 | -103.2888 | -109.8011 | -118.2621 | -129.7675 | -139.7479 | -150.7084 | -159.0025 | -169.7622 | -179.6789 | -188.4371 | -191.317 | -199.685
CDP9 | SA | SESA | Passive CER storage load | -2.3682 | -3.0065 | -3.6905 | -4.3672 | -4.9534 | -5.5809 | -6.3572 | -7.0827 | -7.723 | -8.2848 | -8.8236 | -9.415 | -9.8783 | -10.256 | -10.6239 | -10.9158 | -11.1259 | -11.2028 | -11.3409 | -11.3734 | -11.2828 | -11.2714 | -11.2588 | -11.1676 | -11.0299 | -10.8327 | -11.0811 | -11.4079
CDP9 | TAS | TAS | Mid-merit gas | 0 | 0 | 0 | 0 | 0 | 0 | 0 | 0 | 0 | 0 | 0 | 0 | 0 | 0 | 0 | 0 | 0 | 0 | 0 | 0 | 0 | 0 | 0 | 0 | 0 | 0 | 0 | 0
CDP9 | TAS | TAS | Flexible gas with CCS | 0 | 0 | 0 | 0 | 0 | 0 | 0 | 0 | 0 | 0 | 0 | 0 | 0 | 0 | 0 | 0 | 0 | 0 | 0 | 0 | 0 | 0 | 0 | 0 | 0 | 0 | 0 | 0
CDP9 | TAS | TAS | Flexible gas | 2.4458e-07 | 5.3861e-07 | 8.2132e-07 | 7.946e-07 | 1.9528e-06 | 1.487e-06 | 1.1753e-06 | 2.6381e-06 | 4.8071e-06 | 1.5449 | 6.1693 | 4.1452e-06 | 3.8794 | 8.0844 | 1.3488e-06 | 1.4799e-06 | 2.3464 | 0.5597 | 2.7626 | 2.9317 | 1.6977 | 1.349e-07 | 1.0938e-06 | 6.2824e-07 | 3.4115 | 0.37313 | 6.6099e-06 | 4.8609e-06
CDP9 | TAS | TAS | Hydro | 8889.2755 | 9647.2466 | 7681.2637 | 8434.8318 | 8582.4142 | 6237.0765 | 9119.6122 | 8917.2606 | 7312.8784 | 9386.8075 | 7847.2563 | 7979.7614 | 8788.6382 | 7777.3814 | 7614.9711 | 7587.6544 | 7810.5378 | 7618.3705 | 8401.646 | 6371.2189 | 9134.9047 | 8183.3012 | 6572.2377 | 7115.9374 | 7041.674 | 7966.955 | 8348.2858 | 6283.3099
CDP9 | TAS | TAS | Utility storage | 0 | 0 | 0 | 2.1317e-05 | 2.1924e-05 | 4.9797e-05 | 0.00089363 | 0.00072456 | 0.00092752 | 0.0010955 | 258.646 | 232.8261 | 257.4263 | 375.9647 | 360.7102 | 381.6153 | 351.0633 | 329.6534 | 321.5287 | 337.9568 | 672.3461 | 617.3963 | 709.8375 | 632.0403 | 1215.3151 | 1186.6476 | 1109.9508 | 1262.7935
CDP9 | TAS | TAS | Coordinated CER storage | 4.0141 | 8.6306 | 15.5388 | 25.5035 | 38.0099 | 58.6299 | 78.2876 | 99.9664 | 126.5945 | 158.0668 | 191.541 | 228.9679 | 268.5245 | 309.4533 | 359.3485 | 406.9952 | 444.5279 | 479.6101 | 526.796 | 584.913 | 626.6855 | 682.0955 | 757.5391 | 799.4332 | 907.1823 | 950.3249 | 967.9823 | 1040.7405
CDP9 | TAS | TAS | Passive CER storage | 7.9179 | 10.6812 | 13.9658 | 17.3759 | 20.478 | 24.5468 | 29.3891 | 33.8317 | 37.892 | 41.8439 | 45.4111 | 48.791 | 51.1183 | 53.3805 | 55.0557 | 56.5503 | 57.4105 | 57.9392 | 57.919 | 57.7069 | 56.9949 | 56.2262 | 54.9029 | 53.6023 | 51.3676 | 48.5013 | 50.2643 | 52.2147
CDP9 | TAS | TAS | Offshore wind | 0 | 0 | 0 | 0 | 0 | 0 | 0 | 0 | 0 | 0 | 0 | 0 | 0 | 0 | 0 | 0 | 0 | 0 | 0 | 0 | 0 | 0 | 0 | 0 | 0 | 0 | 0 | 0
CDP9 | TAS | TAS | Wind | 1975.3545 | 2175.0999 | 5131.1554 | 5100.7695 | 5261.5838 | 8624.4893 | 8473.1103 | 9345.6468 | 8660.3706 | 9349.4163 | 9760.0603 | 9755.2533 | 10146.5631 | 10275.5835 | 10433.8592 | 10947.9822 | 10013.5597 | 9979.0383 | 10729.7219 | 11366.5856 | 11247.0243 | 11226.7994 | 11088.6525 | 11674.6223 | 14169.1139 | 13796.426 | 13607.8463 | 13516.4932
CDP9 | TAS | TAS | Utility solar | 0 | 0 | 0 | 0 | 0 | 0 | 0 | 0 | 0 | 0 | 0 | 0 | 0 | 0 | 0 | 0 | 0 | 0 | 0 | 0 | 0 | 0 | 0 | 0 | 0 | 0 | 0 | 0
CDP9 | TAS | TAS | Distributed PV | 362.792 | 406.4606 | 451.2357 | 506.5526 | 569.4618 | 634.1089 | 693.2365 | 748.7141 | 809.301 | 866.0471 | 921.5693 | 979.7732 | 1040.303 | 1103.1861 | 1171.6172 | 1245.0266 | 1313.0453 | 1377.5558 | 1442.6443 | 1505.9376 | 1567.5286 | 1630.8184 | 1698.9811 | 1770.8728 | 1840.0853 | 1905.8274 | 1973.4343 | 2043.5723
CDP9 | TAS | TAS | Other renewable fuels | 0 | 0 | 0 | 0 | 0 | 0 | 0 | 0 | 0 | 0 | 0 | 0 | 0 | 0 | 0 | 0 | 0 | 0 | 0 | 0 | 0 | 0 | 0 | 0 | 0 | 0 | 0 | 0
CDP9 | TAS | TAS | DSP | 1.3048e-06 | 1.4179e-06 | 1.4745e-06 | 1.4227e-06 | 1.8592e-06 | 2.1624 | 4.6575 | 1.8007e-06 | 0.72138 | 14.0804 | 9.4367 | 5.14 | 12.8812 | 14.5003 | 6.715 | 2.3737 | 48.1715 | 16.8874 | 10.3035 | 17.7437 | 17.2135 | 10.2056 | 17.5541 | 12.889 | 33.6909 | 34.1527 | 132.4727 | 78.368
CDP9 | TAS | TAS | Utility storage load | 0 | 0 | 0 | -2.5347e-05 | -2.5869e-05 | -5.7854e-05 | -0.0011652 | -0.00095473 | -0.0011903 | -0.001454 | -336.5008 | -307.9301 | -340.4351 | -495.2171 | -471.4116 | -504.6734 | -459.2351 | -442.797 | -423.0641 | -444.68 | -884.6659 | -818.3863 | -910.5651 | -855.0635 | -1573.2244 | -1564.9804 | -1461.4199 | -1682.8844
CDP9 | TAS | TAS | Coordinated CER storage load | -4.0141 | -8.6306 | -15.5388 | -25.5405 | -37.9729 | -58.6299 | -78.6316 | -100.9239 | -128.3346 | -162.2679 | -196.6431 | -236.6307 | -279.0563 | -321.9705 | -375.8722 | -427.6047 | -465.7849 | -502.0214 | -552.824 | -619.2108 | -659.5424 | -725.2665 | -812.2225 | -857.4221 | -991.5075 | -1035.9534 | -1051.2687 | -1143.6459
CDP9 | TAS | TAS | Passive CER storage load | -9.42 | -12.6795 | -16.563 | -20.4805 | -24.1925 | -29.001 | -34.5488 | -39.8306 | -44.5083 | -48.9476 | -53.3065 | -57.153 | -59.6628 | -62.1864 | -63.9129 | -65.3205 | -66.8009 | -66.9844 | -67.2562 | -66.9218 | -66.1045 | -65.5005 | -64.0435 | -62.3795 | -59.8851 | -56.5553 | -58.5249 | -61.0082
CDP10 | NSW | NNSW | Black coal | 0 | 0 | 0 | 0 | 0 | 0 | 0 | 0 | 0 | 0 | 0 | 0 | 0 | 0 | 0 | 0 | 0 | 0 | 0 | 0 | 0 | 0 | 0 | 0 | 0 | 0 | 0 | 0
CDP10 | NSW | NNSW | Mid-merit gas | 0 | 0 | 0 | 0 | 0 | 0 | 0 | 0 | 0 | 0 | 0 | 0 | 0 | 0 | 0 | 0 | 0 | 0 | 0 | 0 | 0 | 0 | 0 | 0 | 0 | 0 | 0 | 0
CDP10 | NSW | NNSW | Flexible gas with CCS | 0 | 0 | 0 | 0 | 0 | 0 | 0 | 0 | 0 | 0 | 0 | 0 | 0 | 0 | 0 | 0 | 0 | 0 | 0 | 0 | 0 | 0 | 0 | 0 | 0 | 0 | 0 | 0
CDP10 | NSW | NNSW | Flexible gas | 0 | 0 | 0 | 0 | 0 | 0 | 0 | 0 | 0 | 0 | 0 | 0 | 0 | 0 | 0 | 0 | 0 | 0 | 0 | 0 | 0 | 0 | 0 | 0 | 0 | 0 | 0 | 0
CDP10 | NSW | NNSW | Hydro | 0 | 0 | 0 | 0 | 0 | 0 | 0 | 0 | 0 | 0 | 0 | 0 | 0 | 0 | 0 | 0 | 0 | 0 | 0 | 0 | 0 | 0 | 0 | 0 | 0 | 0 | 0 | 0
CDP10 | NSW | NNSW | Utility storage | 3.4367 | 16.4169 | 469.7601 | 676.5348 | 813.1822 | 2757.3112 | 3878.6218 | 3733.1017 | 3967.1038 | 4004.0372 | 4188.0706 | 4156.3283 | 4291.5166 | 4509.9055 | 4507.7936 | 4275.8407 | 4292.8636 | 3971.0656 | 3902.9431 | 4164.4702 | 4757.173 | 5193.106 | 4373.8448 | 4434.0646 | 4519.5077 | 3516.9479 | 3412.3948 | 3729.8355
CDP10 | NSW | NNSW | Coordinated CER storage | 35.8797 | 68.1342 | 108.6533 | 159.5712 | 217.2367 | 309.4747 | 386.9597 | 468.0407 | 555.791 | 652.9178 | 765.1639 | 890.2289 | 990.9375 | 1115.2079 | 1238.4094 | 1336.2051 | 1440.8989 | 1533.3773 | 1628.6392 | 1768.7329 | 1847.1752 | 1991.6204 | 2124.1445 | 2231.3884 | 2350.0948 | 2481.3471 | 2490.5829 | 2641.6035
CDP10 | NSW | NNSW | Passive CER storage | 15.9345 | 22.0615 | 28.6287 | 34.7571 | 39.7576 | 44.489 | 53.3848 | 60.6111 | 67.2196 | 74.12 | 80.8112 | 87.7796 | 93.5341 | 97.8745 | 102.2572 | 106.3335 | 107.6882 | 109.7221 | 110.4259 | 110.9102 | 111.2565 | 111.3826 | 110.9436 | 110.9844 | 109.0245 | 106.6791 | 110.2071 | 113.5234
CDP10 | NSW | NNSW | Offshore wind | 0 | 0 | 0 | 0 | 0 | 0 | 0 | 0 | 0 | 0 | 0 | 0 | 0 | 0 | 0 | 0 | 0 | 0 | 0 | 0 | 0 | 0 | 0 | 0 | 0 | 0 | 0 | 0
CDP10 | NSW | NNSW | Wind | 1303.3008 | 1106.0131 | 1975.7173 | 2374.9813 | 9350.0362 | 10533.7026 | 13713.5539 | 12739.8374 | 13213.8381 | 14918.4888 | 22811.7005 | 23221.1503 | 22834.4362 | 23605.1043 | 24130.8055 | 23320.806 | 24530.0739 | 25563.552 | 24134.0071 | 22030.3105 | 23989.8758 | 21485.0508 | 21955.1253 | 20481.1266 | 21166.8226 | 20937.6683 | 20389.0485 | 21344.9477
CDP10 | NSW | NNSW | Utility solar | 1684.797 | 2133.8005 | 2192.2756 | 2139.955 | 2916.1833 | 2819.677 | 6036.0636 | 6555.0333 | 7150.2179 | 7589.2019 | 7136.1262 | 7963.8681 | 7382.809 | 8176.4975 | 8117.3467 | 7785.1125 | 7358.7977 | 7183.2696 | 7526.4575 | 9206.2292 | 8137.7412 | 10558.3108 | 11085.2313 | 13287.6191 | 12794.3867 | 14104.7274 | 13272.0915 | 14202.9068
CDP10 | NSW | NNSW | Distributed PV | 1425.8183 | 1524.8451 | 1630.4992 | 1757.6055 | 1920.2697 | 2071.6013 | 2228.0819 | 2370.4675 | 2497.8445 | 2618.267 | 2743.0041 | 2880.9221 | 2984.7283 | 3077.0188 | 3174.6912 | 3286.2152 | 3390.9578 | 3530.7375 | 3664.9468 | 3825.3415 | 3984.3297 | 4120.6577 | 4241.2204 | 4374.3937 | 4504.5247 | 4623.702 | 4751.4127 | 4889.6965
CDP10 | NSW | NNSW | Other renewable fuels | 0 | 0 | 0 | 0 | 0 | 0 | 0 | 0 | 0 | 396.9714 | 441.8108 | 471.9178 | 451.2747 | 352.7049 | 249.0453 | 324.2269 | 338.5766 | 387.8058 | 438.8855 | 411.5264 | 474.2889 | 371.0284 | 311.9731 | 286.2734 | 321.4614 | 381.271 | 315.8642 | 239.3506
CDP10 | NSW | NNSW | DSP | 0 | 0 | 0 | 0 | 0 | 0 | 0 | 0 | 0 | 0 | 0 | 0 | 0 | 0 | 0 | 0 | 0 | 0 | 0 | 0 | 0 | 0 | 0 | 0 | 0 | 0 | 0 | 0
CDP10 | NSW | NNSW | Utility storage load | -4.0498 | -19.5439 | -564.8237 | -813.6212 | -974.4821 | -3315.2516 | -4806.5802 | -4627.9746 | -4893.2765 | -5002.7004 | -5166.4516 | -5133.1315 | -5315.515 | -5604.6516 | -5576.0625 | -5276.9438 | -5328.8889 | -4902.8185 | -4821.7628 | -5162.3138 | -5989.4374 | -6489.1163 | -5517.4221 | -5656.3011 | -5686.067 | -4538.0113 | -4381.3202 | -4844.7446
CDP10 | NSW | NNSW | Coordinated CER storage load | -35.8797 | -68.1342 | -108.6533 | -159.5712 | -217.2367 | -309.6391 | -388.3025 | -471.9167 | -561.8289 | -665.0758 | -780.3381 | -914.0777 | -1019.6775 | -1156.3658 | -1290.4159 | -1387.5041 | -1506.1352 | -1603.6645 | -1701.4158 | -1867.1605 | -1938.4643 | -2112.0493 | -2265.4258 | -2389.3129 | -2525.1021 | -2684.4607 | -2672.7944 | -2866.8828
CDP10 | NSW | NNSW | Passive CER storage load | -18.8954 | -26.2092 | -33.9621 | -41.2591 | -47.2139 | -52.849 | -63.2302 | -71.9066 | -79.9847 | -87.8346 | -96.0025 | -104.2582 | -111.1637 | -116.1653 | -121.6234 | -125.9643 | -127.9127 | -129.9227 | -131.1279 | -131.604 | -131.9464 | -132.3072 | -131.7436 | -131.4679 | -129.3321 | -126.9016 | -130.5189 | -134.8986
CDP10 | NSW | CNSW | Black coal | 27015.5791 | 28266.8175 | 26267.4411 | 25381.6527 | 22341.5643 | 13000.9222 | 8984.884 | 6839.6813 | 7029.3768 | 6712.8229 | 6580.3982 | 6491.4531 | 3424.248 | 0 | 0 | 0 | 0 | 0 | 0 | 0 | 0 | 0 | 0 | 0 | 0 | 0 | 0 | 0
CDP10 | NSW | CNSW | Mid-merit gas | 0 | 0 | 0 | 0 | 0 | 0 | 0 | 0 | 0 | 0 | 0 | 0 | 0 | 0 | 0 | 0 | 0 | 0 | 0 | 0 | 0 | 0 | 0 | 0 | 0 | 0 | 0 | 0
CDP10 | NSW | CNSW | Flexible gas with CCS | 0 | 0 | 0 | 0 | 0 | 0 | 0 | 0 | 0 | 0 | 0 | 0 | 0 | 0 | 0 | 0 | 0 | 0 | 0 | 0 | 0 | 0 | 0 | 0 | 0 | 0 | 0 | 0
CDP10 | NSW | CNSW | Flexible gas | 0 | 0 | 0 | 0 | 0 | 0 | 0 | 0 | 0 | 0 | 0 | 0 | 0 | 0 | 0 | 0 | 0 | 0 | 0 | 0 | 0 | 0 | 0 | 0 | 0 | 0 | 0 | 0
CDP10 | NSW | CNSW | Hydro | 0 | 0 | 0 | 0 | 0 | 0 | 0 | 0 | 0 | 0 | 0 | 0 | 0 | 0 | 0 | 0 | 0 | 0 | 0 | 0 | 0 | 0 | 0 | 0 | 0 | 0 | 0 | 0
CDP10 | NSW | CNSW | Utility storage | 199.3012 | 893.3099 | 1328.994 | 1768.7606 | 2387.3832 | 3717.5399 | 2971.7589 | 2771.7599 | 3064.0899 | 3254.7638 | 3292.8354 | 3234.0211 | 3623.0454 | 3918.9248 | 3926.2776 | 3632.4083 | 3674.7117 | 3386.0702 | 3371.1054 | 3520.53 | 3178.1655 | 2641.2219 | 2592.4258 | 2333.2538 | 1317.9358 | 1296.9561 | 1281.7002 | 1485.0212
CDP10 | NSW | CNSW | Coordinated CER storage | 15.444 | 29.4933 | 47.3894 | 70.8871 | 97.0432 | 138.8872 | 176.275 | 216.9505 | 262.6128 | 313.8618 | 371.6045 | 438.0125 | 492.297 | 564.4338 | 632.5278 | 690.6252 | 742.1227 | 798.237 | 852.2433 | 934.0187 | 991.9848 | 1074.4524 | 1149.6284 | 1215.8934 | 1296.2514 | 1383.0221 | 1397.8556 | 1490.3937
CDP10 | NSW | CNSW | Passive CER storage | 6.8568 | 9.5246 | 12.4267 | 15.2471 | 17.6591 | 19.9599 | 24.1732 | 27.7687 | 31.1671 | 34.8035 | 38.249 | 41.8492 | 44.9275 | 47.3431 | 49.8158 | 52.1553 | 53.1083 | 54.4418 | 55.1053 | 55.6713 | 56.1556 | 56.5566 | 56.6651 | 57.0637 | 56.355 | 55.4137 | 57.4593 | 59.3757
CDP10 | NSW | CNSW | Offshore wind | 0 | 0 | 0 | 0 | 0 | 0 | 0 | 0 | 0 | 0 | 0 | 0 | 0 | 0 | 0 | 0 | 0 | 0 | 0 | 0 | 0 | 0 | 0 | 0 | 0 | 0 | 0 | 0
CDP10 | NSW | CNSW | Wind | 1290.2814 | 1932.3725 | 4649.5527 | 5512.2444 | 14177.1502 | 19770.2219 | 21171.9225 | 19837.0254 | 20145.3162 | 18867.1475 | 19892.8339 | 19371.6216 | 18861.3315 | 20200.1867 | 19935.006 | 20429.7846 | 19943.5617 | 20608.7172 | 20006.2278 | 19051.5574 | 21368.3851 | 19555.0077 | 19550.1005 | 18787.1002 | 26051.0911 | 25507.3348 | 24826.8788 | 26748.6203
CDP10 | NSW | CNSW | Utility solar | 3571.0656 | 3867.1048 | 4954.7613 | 4771.7199 | 5361.9819 | 8511.0497 | 9837.8775 | 10469.3859 | 11780.3241 | 11618.5141 | 11332.8949 | 11533.5073 | 13958.5596 | 15217.8638 | 15113.8528 | 14657.5185 | 15832.2985 | 15221.9892 | 16338.5201 | 18277.5491 | 16333.0211 | 16656.0741 | 19254.7872 | 18857.1535 | 18943.1641 | 19325.2434 | 18279.6312 | 19307.8911
CDP10 | NSW | CNSW | Distributed PV | 927.5576 | 998.4543 | 1070.9017 | 1165.3104 | 1263.787 | 1382.0308 | 1478.2415 | 1572.8488 | 1667.2128 | 1789.8079 | 1884.2383 | 1984.3729 | 2069.4995 | 2179.4486 | 2272.7478 | 2440.2799 | 2564.9578 | 2686.7813 | 2782.1667 | 2877.1104 | 2963.5506 | 3097.1388 | 3195.2049 | 3314.8289 | 3417.8025 | 3563.9592 | 3724.2783 | 3891.4663
CDP10 | NSW | CNSW | Other renewable fuels | 0 | 0 | 0 | 0 | 0 | 0 | 0 | 0 | 0 | 395.0687 | 449.1963 | 477.591 | 455.4483 | 354.7267 | 249.2028 | 328.1482 | 343.8303 | 395.704 | 448.8891 | 416.5399 | 477.3009 | 371.9788 | 316.0533 | 289.1878 | 327.9107 | 391.8185 | 316.0658 | 240.6596
CDP10 | NSW | CNSW | DSP | 0 | 0 | 0 | 0 | 0 | 0 | 0 | 0 | 0 | 0 | 0 | 0 | 0 | 0 | 0 | 0 | 0 | 0 | 0 | 0 | 0 | 0 | 0 | 0 | 0 | 0 | 0 | 0
CDP10 | NSW | CNSW | Utility storage load | -283.3691 | -1090.0768 | -1616.9693 | -2131.7295 | -2912.5027 | -4509.4655 | -3658.4519 | -3391.9929 | -3743.3392 | -4056.6071 | -4072.0218 | -3990.5385 | -4531.0259 | -4863.7633 | -4905.4758 | -4533.0943 | -4621.482 | -4222.8447 | -4215.2878 | -4367.469 | -3918.6839 | -3369.9807 | -3380.948 | -3107.7116 | -1884.622 | -1839.391 | -1865.606 | -2150.8149
CDP10 | NSW | CNSW | Coordinated CER storage load | -15.444 | -29.4933 | -47.3894 | -70.8871 | -97.0432 | -138.969 | -177.2134 | -219.4043 | -266.8314 | -321.8878 | -381.9698 | -454.2676 | -511.4763 | -592.0851 | -667.6231 | -726.7826 | -786.1137 | -845.576 | -901.5206 | -1000.1251 | -1057.6871 | -1157.2219 | -1246.0851 | -1322.5043 | -1415.6201 | -1521.2428 | -1528.5873 | -1646.1505
CDP10 | NSW | CNSW | Passive CER storage load | -8.1309 | -11.3153 | -14.7417 | -18.0994 | -20.971 | -23.7106 | -28.6313 | -32.9437 | -37.0858 | -41.2432 | -45.4392 | -49.7054 | -53.3956 | -56.1907 | -59.2502 | -61.7839 | -63.0823 | -64.465 | -65.4362 | -66.0585 | -66.5986 | -67.1815 | -67.2889 | -67.5955 | -66.8521 | -65.9182 | -68.0493 | -70.5555
CDP10 | NSW | SNSW | Black coal | 0 | 0 | 0 | 0 | 0 | 0 | 0 | 0 | 0 | 0 | 0 | 0 | 0 | 0 | 0 | 0 | 0 | 0 | 0 | 0 | 0 | 0 | 0 | 0 | 0 | 0 | 0 | 0
CDP10 | NSW | SNSW | Mid-merit gas | 0 | 0 | 0 | 0 | 0 | 0 | 0 | 0 | 0 | 0 | 0 | 0 | 0 | 0 | 0 | 0 | 0 | 0 | 0 | 0 | 0 | 0 | 0 | 0 | 0 | 0 | 0 | 0
CDP10 | NSW | SNSW | Flexible gas with CCS | 0 | 0 | 0 | 0 | 0 | 0 | 0 | 0 | 0 | 0 | 0 | 0 | 0 | 0 | 0 | 0 | 0 | 0 | 0 | 0 | 0 | 0 | 0 | 0 | 0 | 0 | 0 | 0
CDP10 | NSW | SNSW | Flexible gas | 1.555e-09 | 2.0225e-07 | 5.1706e-07 | 0.18909 | 5.3293 | 0.73191 | 6.0643 | 4.7204e-06 | 5.3389e-06 | 7.0257e-06 | 1.5078 | 5.9654e-06 | 8.6477e-06 | 8.1936e-06 | 9.9006e-07 | 1.6036e-06 | 0.31799 | 2.0868e-06 | 2.6938e-06 | 17.7828 | 0 | 0 | 0 | 0 | 0 | 0 | 0 | 0
CDP10 | NSW | SNSW | Hydro | 2228.8997 | 4116.5575 | 3020.3055 | 2913.8648 | 2728.9986 | 3046.9033 | 2570.0439 | 2887.4642 | 3235.3339 | 3586.5277 | 2953.8239 | 2660.1339 | 3566.6577 | 2811.1411 | 2423.4214 | 3063.4323 | 3402.8429 | 3129.7108 | 2863.1734 | 2763.0484 | 2444.5615 | 3664.9749 | 3274.059 | 2999.2548 | 2470.3344 | 1918.7886 | 2880.2206 | 1779.8036
CDP10 | NSW | SNSW | Utility storage | 212.1069 | 323.6285 | 331.5691 | 343.2482 | 1022.237 | 4659.6866 | 5994.3338 | 5220.7749 | 5433.0048 | 5885.2759 | 5927.9831 | 5570.4163 | 6174.9801 | 6392.6952 | 6491.8454 | 5961.3749 | 6106.8248 | 5803.8355 | 5666.8643 | 5519.4914 | 5436.0871 | 5387.4871 | 5606.766 | 5501.1405 | 5593.464 | 5472.8373 | 5613.718 | 5804.8142
CDP10 | NSW | SNSW | Coordinated CER storage | 31.4835 | 61.3166 | 99.3707 | 147.454 | 202.7635 | 290.4636 | 364.2259 | 442.5987 | 528.1741 | 622.9082 | 731.8967 | 853.5957 | 953.367 | 1078.0336 | 1203.2178 | 1304.2253 | 1410.6377 | 1507.9529 | 1605.8474 | 1753.5519 | 1851.7733 | 1993.1938 | 2127.1882 | 2238.6548 | 2364.8875 | 2489.5606 | 2525.0048 | 2680.7977
CDP10 | NSW | SNSW | Passive CER storage | 13.98 | 19.8554 | 26.1867 | 32.1668 | 37.106 | 41.7893 | 50.2892 | 57.3457 | 63.8999 | 70.7123 | 77.2261 | 84.0905 | 89.9428 | 94.4903 | 99.0692 | 103.3501 | 105.004 | 107.4253 | 108.555 | 109.4234 | 110.0494 | 110.4634 | 110.4633 | 110.8355 | 109.2119 | 107.2291 | 111.1217 | 114.8213
CDP10 | NSW | SNSW | Offshore wind | 0 | 0 | 0 | 0 | 0 | 0 | 0 | 0 | 0 | 0 | 0 | 0 | 0 | 0 | 0 | 0 | 0 | 0 | 0 | 0 | 0 | 0 | 0 | 0 | 0 | 0 | 0 | 0
CDP10 | NSW | SNSW | Wind | 5455.1155 | 5961.7747 | 7699.7786 | 9257.9884 | 8995.4073 | 8766.5467 | 8835.3811 | 8573.8222 | 8606.4491 | 8952.3679 | 8252.2032 | 8588.5809 | 7962.8294 | 8638.4556 | 8544.2669 | 8701.2927 | 8073.3585 | 8185.3143 | 8024.3231 | 6617.3982 | 7108.6469 | 6430.4658 | 6780.9755 | 7072.8953 | 5553.931 | 6776.4962 | 6374.9704 | 6812.8973
CDP10 | NSW | SNSW | Utility solar | 4503.3228 | 5435.6999 | 6055.5864 | 7223.4845 | 7195.766 | 8771.6883 | 7639.1241 | 8279.3552 | 8699.8045 | 8039.0084 | 8425.0254 | 8304.3125 | 7778.0291 | 8410.5812 | 8155.8072 | 8065.5172 | 7692.2959 | 7572.1518 | 9480.6562 | 11072.5386 | 10732.1386 | 10952.0744 | 10791.3808 | 9642.0696 | 10326.6084 | 9794.5686 | 8613.4294 | 8940.2852
CDP10 | NSW | SNSW | Distributed PV | 1518.8887 | 1683.8032 | 1853.6215 | 2053.6396 | 2259.5387 | 2483.4136 | 2685.8166 | 2892.1167 | 3131.1211 | 3355.7142 | 3566.8454 | 3781.5835 | 4027.8945 | 4305.5501 | 4565.6189 | 4788.0185 | 4988.607 | 5213.1862 | 5419.6209 | 5634.622 | 5838.4642 | 6106.0097 | 6398.5048 | 6707.989 | 6992.3636 | 7290.3948 | 7534.3996 | 7807.8141
CDP10 | NSW | SNSW | Other renewable fuels | 0 | 0 | 0 | 0 | 0 | 0 | 0 | 0 | 0 | 0 | 0 | 0 | 0 | 0 | 0 | 0 | 0 | 0 | 0 | 0 | 0 | 0 | 0 | 0 | 0 | 0 | 0 | 0
CDP10 | NSW | SNSW | DSP | 0 | 0 | 0 | 0 | 0 | 0 | 0 | 0 | 0 | 0 | 0 | 0 | 0 | 0 | 0 | 0 | 0 | 0 | 0 | 0 | 0 | 0 | 0 | 0 | 0 | 0 | 0 | 0
CDP10 | NSW | SNSW | Utility storage load | -252.5083 | -386.9765 | -396.5528 | -409.8184 | -1362.4226 | -6401.8298 | -7684.5287 | -7022.8914 | -6929.4053 | -7643.9674 | -7654.3118 | -7579.9727 | -7831.1982 | -8534.1128 | -8350.9531 | -8099.3139 | -8002.4686 | -7636.0625 | -7250.8091 | -7262.7676 | -7286.0401 | -7189.3394 | -7303.7259 | -7567.2377 | -7205.6523 | -7533.1548 | -7435.2042 | -8098.1455
CDP10 | NSW | SNSW | Coordinated CER storage load | -31.4835 | -61.3166 | -99.3707 | -147.454 | -202.7635 | -290.6222 | -365.4821 | -446.1501 | -533.9265 | -634.5543 | -746.5543 | -876.9583 | -981.2994 | -1118.3398 | -1255.1888 | -1356.4958 | -1476.6969 | -1579.4736 | -1679.7852 | -1854.4024 | -1951.6227 | -2120.3785 | -2272.1016 | -2400.6464 | -2544.5791 | -2691.8299 | -2715.1895 | -2912.5379
CDP10 | NSW | SNSW | Passive CER storage load | -16.5778 | -23.5883 | -31.0652 | -38.1842 | -44.0651 | -49.6421 | -59.5637 | -68.0326 | -76.0346 | -83.7965 | -91.7434 | -99.8766 | -106.8955 | -112.1487 | -117.8315 | -122.4301 | -124.7245 | -127.203 | -128.9063 | -129.8397 | -130.5148 | -131.2153 | -131.1732 | -131.2915 | -129.5544 | -127.5559 | -131.6021 | -136.4409
CDP10 | NSW | SNW | Black coal | 22006.671 | 9695.6658 | 6980.0473 | 6673.15 | 0 | 0 | 0 | 0 | 0 | 0 | 0 | 0 | 0 | 0 | 0 | 0 | 0 | 0 | 0 | 0 | 0 | 0 | 0 | 0 | 0 | 0 | 0 | 0
CDP10 | NSW | SNW | Mid-merit gas | 778.5135 | 2490.6418 | 2970.7442 | 3026.4124 | 2670.5446 | 2281.2149 | 1716.2044 | 1645.3859 | 1698.4162 | 1357.8361 | 1276.1792 | 1387.3784 | 1388.3256 | 1039.085 | 823.0971 | 1259.998 | 1289.5619 | 1441.8732 | 1751.5151 | 0 | 0 | 0 | 0 | 0 | 0 | 0 | 0 | 0
CDP10 | NSW | SNW | Flexible gas with CCS | 0 | 0 | 0 | 0 | 0 | 0 | 0 | 0 | 0 | 0 | 0 | 0 | 0 | 0 | 0 | 0 | 0 | 0 | 0 | 0 | 0 | 0 | 0 | 0 | 0 | 0 | 0 | 0
CDP10 | NSW | SNW | Flexible gas | 10.5576 | 53.4608 | 86.4584 | 287.532 | 248.047 | 143.6936 | 71.9222 | 37.5033 | 88.9849 | 529.8643 | 241.7659 | 93.784 | 640.7888 | 750.133 | 597.9168 | 1146.3413 | 1364.8761 | 1681.5031 | 2136.0041 | 3541.3018 | 2898.3165 | 3116.4382 | 2784.2648 | 4192.2658 | 2139.6373 | 1938.9698 | 3164.8281 | 1906.2071
CDP10 | NSW | SNW | Hydro | 0 | 0 | 0 | 0 | 0 | 0 | 0 | 0 | 0 | 0 | 0 | 0 | 0 | 0 | 0 | 0 | 0 | 0 | 0 | 0 | 0 | 0 | 0 | 0 | 0 | 0 | 0 | 0
CDP10 | NSW | SNW | Utility storage | 98.4541 | 1351.8673 | 1343.0108 | 1313.9144 | 1700.1443 | 3234.0763 | 3312.155 | 3084.5146 | 3346.6472 | 3486.3079 | 3634.0535 | 3540.151 | 3785.5945 | 3932.1673 | 3870.9268 | 3657.033 | 3840.3432 | 3335.1492 | 3448.9063 | 3583.3461 | 2992.4306 | 2034.1174 | 2371.9776 | 2358.7453 | 2114.768 | 1459.4475 | 1450.7519 | 1682.7364
CDP10 | NSW | SNW | Coordinated CER storage | 150.3601 | 293.536 | 473.287 | 699.0509 | 954.024 | 1358.2707 | 1704.775 | 2062.0453 | 2460.3269 | 2908.0758 | 3409.3868 | 3971.8534 | 4447.9818 | 5041.2133 | 5623.3741 | 6076.9214 | 6567.4117 | 6942.7838 | 7424.5055 | 8104.4049 | 8353.3443 | 9093.0984 | 9897.4175 | 10440.476 | 11050.1056 | 11589.6096 | 11696.6608 | 12590.8561
CDP10 | NSW | SNW | Passive CER storage | 66.7418 | 94.9943 | 124.4854 | 151.9774 | 173.8836 | 194.4761 | 232.4688 | 263.5511 | 292.2933 | 321.9491 | 349.6226 | 378.9348 | 403.9675 | 423.2272 | 442.5089 | 460.5833 | 466.6477 | 475.994 | 479.4456 | 481.7354 | 483.3198 | 484.2679 | 483.5582 | 485.1823 | 477.8218 | 468.6424 | 484.89 | 500.106
CDP10 | NSW | SNW | Offshore wind | 0 | 0 | 0 | 0 | 0 | 0 | 0 | 0 | 0 | 0 | 0 | 0 | 0 | 0 | 0 | 0 | 0 | 0 | 0 | 0 | 0 | 0 | 0 | 0 | 0 | 0 | 0 | 0
CDP10 | NSW | SNW | Wind | 0 | 0 | 0 | 0 | 0 | 0 | 0 | 0 | 0 | 0 | 0 | 0 | 0 | 0 | 0 | 0 | 0 | 0 | 0 | 0 | 0 | 0 | 0 | 0 | 0 | 0 | 0 | 0
CDP10 | NSW | SNW | Utility solar | 0 | 0 | 0 | 0 | 0 | 0 | 0 | 0 | 0 | 0 | 0 | 0 | 0 | 0 | 0 | 0 | 0 | 0 | 0 | 0 | 0 | 0 | 0 | 0 | 0 | 0 | 0 | 0
CDP10 | NSW | SNW | Distributed PV | 5438.9486 | 6065.8474 | 6693.2483 | 7468.0054 | 8265.7135 | 9051.0316 | 9797.9723 | 10493.0746 | 11154.1148 | 11810.907 | 12499.2851 | 13221.6285 | 13855.3211 | 14426.0705 | 15051.4989 | 15700.055 | 16298.2464 | 16834.0476 | 17428.0725 | 18032.4805 | 18610.821 | 19222.3273 | 19921.1728 | 20660.0812 | 21345.5803 | 22013.3358 | 22744.0989 | 23512.7181
CDP10 | NSW | SNW | Other renewable fuels | 0 | 0 | 0 | 0 | 0 | 0 | 0 | 192.7916 | 187.2575 | 402.0698 | 460.0084 | 481.0653 | 456.57 | 357.5522 | 253.6907 | 333.7054 | 349.2014 | 398.8393 | 453.6723 | 421.1539 | 486.1514 | 376.9322 | 321.557 | 290.3289 | 334.1665 | 398.3676 | 323.7458 | 248.771
CDP10 | NSW | SNW | DSP | 9.1113e-07 | 2.0595 | 1.2433e-06 | 0.20841 | 3.616 | 17.7499 | 42.2505 | 4.0157e-06 | 7.31 | 83.8647 | 75.217 | 31.95 | 145.0829 | 97.8386 | 36.593 | 77.1061 | 173.9713 | 73.0424 | 38.686 | 164.4148 | 132.3316 | 148.4647 | 238.7334 | 210.3469 | 210.4668 | 306.762 | 508.4938 | 397.6689
CDP10 | NSW | SNW | Utility storage load | -117.4117 | -1597.7514 | -1589.5181 | -1558.0903 | -2006.4795 | -3849.7301 | -3940.2948 | -3675.1025 | -3984.9225 | -4156.2972 | -4324.966 | -4210.5964 | -4503.3587 | -4682.1168 | -4618.7418 | -4344.5058 | -4572.3333 | -3973.8909 | -4102.005 | -4271.7299 | -3557.7431 | -2438.1753 | -2835.2283 | -2823.941 | -2530.8488 | -1740.292 | -1734.4924 | -2008.9074
CDP10 | NSW | SNW | Coordinated CER storage load | -150.3601 | -293.536 | -473.287 | -699.4237 | -953.6512 | -1358.684 | -1714.2019 | -2086.5858 | -2501.3635 | -2981.7712 | -3509.9336 | -4121.0982 | -4631.4256 | -5299.8148 | -5950.2531 | -6407.5768 | -6970.5012 | -7359.6127 | -7878.71 | -8698.7903 | -8881.9227 | -9797.6542 | -10753.818 | -11395.8701 | -12114.4467 | -12758.4598 | -12788.283 | -13964.5417
CDP10 | NSW | SNW | Passive CER storage load | -79.1436 | -112.854 | -147.6767 | -180.408 | -206.4947 | -231.0209 | -275.3415 | -312.6664 | -347.8002 | -381.5202 | -415.3462 | -450.0713 | -480.1087 | -502.3202 | -526.3143 | -545.614 | -554.2873 | -563.6277 | -569.3293 | -571.6183 | -573.2008 | -575.2435 | -574.2172 | -574.7288 | -566.824 | -557.4804 | -574.2578 | -594.2705
CDP10 | QLD | NQ | Black coal | 0 | 0 | 0 | 0 | 0 | 0 | 0 | 0 | 0 | 0 | 0 | 0 | 0 | 0 | 0 | 0 | 0 | 0 | 0 | 0 | 0 | 0 | 0 | 0 | 0 | 0 | 0 | 0
CDP10 | QLD | NQ | Mid-merit gas | 203.2491 | 155.543 | 95.6934 | 35.8592 | 85.6873 | 61.8304 | 15.3862 | 0.20775 | 17.0701 | 68.019 | 70.835 | 31.9148 | 84.2296 | 88.1992 | 63.8941 | 232.4893 | 228.3883 | 199.1617 | 190.8366 | 175.3414 | 121.0717 | 71.1177 | 0 | 0 | 0 | 0 | 0 | 0
CDP10 | QLD | NQ | Flexible gas with CCS | 0 | 0 | 0 | 0 | 0 | 0 | 0 | 0 | 0 | 0 | 0 | 0 | 0 | 0 | 0 | 0 | 0 | 0 | 0 | 0 | 0 | 0 | 0 | 0 | 0 | 0 | 0 | 0
CDP10 | QLD | NQ | Flexible gas | 0 | 0 | 0 | 0 | 0 | 0 | 1.4943 | 7.113e-08 | 1.6459e-07 | 1.5611e-07 | 1.0247 | 3.0813e-07 | 3.2397e-07 | 3.4812e-07 | 0 | 1.1463 | 5.92e-09 | 8.835e-09 | 5.095e-09 | 4.42e-09 | 0 | 0 | 0 | 0 | 0 | 0 | 0 | 0
CDP10 | QLD | NQ | Hydro | 309.1896 | 160.8939 | 232.3698 | 232.7106 | 185.1137 | 279.7378 | 299.4566 | 248.6631 | 214.1129 | 253.0374 | 199.9267 | 127.239 | 181.5262 | 76.7658 | 165.0364 | 80.9464 | 93.5647 | 114.9704 | 0 | 0 | 0 | 0 | 0 | 0 | 0 | 0 | 0 | 0
CDP10 | QLD | NQ | Utility storage | 128.6976 | 362.6139 | 478.6992 | 516.2478 | 519.0248 | 672.3466 | 811.5724 | 712.761 | 783.9579 | 879.2751 | 881.4324 | 836.2375 | 839.8166 | 957.196 | 942.4277 | 816.3876 | 886.3322 | 803.6249 | 785.2747 | 803.4886 | 707.1549 | 876.2761 | 485.2189 | 480.6424 | 490.6486 | 490.5212 | 475.5996 | 505.5323
CDP10 | QLD | NQ | Coordinated CER storage | 17.3787 | 36.7284 | 57.3925 | 84.606 | 116.43 | 172.456 | 219.557 | 269.038 | 321.9271 | 380.0763 | 439.0829 | 511.9011 | 566.4006 | 636.4155 | 702.315 | 759.2729 | 828.787 | 891.7669 | 954.9875 | 1030.169 | 1080.8997 | 1185.2284 | 1258.0628 | 1336.7975 | 1423.1237 | 1495.8677 | 1519.0582 | 1581.9413
CDP10 | QLD | NQ | Passive CER storage | 8.2662 | 12.4392 | 16.9575 | 20.9831 | 24.4794 | 28.3096 | 34.9835 | 40.5671 | 45.66 | 50.8053 | 55.5795 | 60.474 | 64.7239 | 68.0068 | 71.1435 | 74.3557 | 75.829 | 77.7602 | 78.856 | 79.8244 | 80.3021 | 80.7958 | 81.0327 | 81.6089 | 80.7516 | 79.4571 | 82.4389 | 85.2165
CDP10 | QLD | NQ | Offshore wind | 0 | 0 | 0 | 0 | 0 | 0 | 0 | 0 | 0 | 0 | 0 | 0 | 0 | 0 | 0 | 0 | 0 | 0 | 0 | 0 | 0 | 0 | 0 | 0 | 0 | 0 | 0 | 0
CDP10 | QLD | NQ | Wind | 1054.176 | 1029.3684 | 5776.4634 | 5408.032 | 5914.4817 | 10957.0056 | 10257.538 | 11505.9934 | 12399.6328 | 12626.437 | 12760.3056 | 12056.1218 | 12582.9692 | 13176.5957 | 13316.448 | 12757.1801 | 12129.8186 | 11759.7804 | 11935.2498 | 13116.3276 | 19568.2319 | 19897.3916 | 20125.5241 | 20073.8063 | 19413.7923 | 17543.7978 | 18621.6848 | 20067.1678
CDP10 | QLD | NQ | Utility solar | 1291.9951 | 1389.6725 | 1239.016 | 1285.7518 | 1250.1523 | 1134.6816 | 1926.5961 | 2249.9675 | 2278.9898 | 2134.8661 | 2262.3475 | 2375.1964 | 2255.5869 | 2150.8652 | 2150.5637 | 2313.644 | 2146.1807 | 3270.1528 | 2880.7374 | 2794.5776 | 3243.6551 | 3447.8483 | 3364.0482 | 2919.0236 | 3126.2982 | 3529.7379 | 3310.2019 | 3279.0389
CDP10 | QLD | NQ | Distributed PV | 983.3091 | 1078.4478 | 1175.1946 | 1273.429 | 1395.8098 | 1500.0104 | 1607.0717 | 1705.9913 | 1795.922 | 1899.6461 | 1994.4154 | 2097.9787 | 2180.0379 | 2268.726 | 2345.6107 | 2467.8682 | 2595.6128 | 2692.1736 | 2778.8818 | 2868.2213 | 2947.6811 | 3054.3131 | 3151.6702 | 3293.638 | 3446.8819 | 3579.1484 | 3687.1335 | 3801.6002
CDP10 | QLD | NQ | Other renewable fuels | 0 | 0 | 0 | 0 | 0 | 0 | 0 | 0 | 0 | 0 | 0 | 0 | 0 | 0 | 0 | 0 | 0 | 0 | 0 | 0 | 0 | 0 | 0 | 0 | 0 | 0 | 0 | 0
CDP10 | QLD | NQ | DSP | 0 | 0 | 0 | 0 | 0 | 0 | 0 | 0 | 0 | 0 | 0 | 0 | 0 | 0 | 0 | 0 | 0 | 0 | 0 | 0 | 0 | 0 | 0 | 0 | 0 | 0 | 0 | 0
CDP10 | QLD | NQ | Utility storage load | -162.8742 | -459.9908 | -606.8116 | -646.013 | -651.0097 | -1103.1876 | -1139.1825 | -946.4461 | -1065.2969 | -1230.1008 | -1221.0228 | -1115.3227 | -1167.9902 | -1352.9715 | -1315.4044 | -1122.1652 | -1279.4021 | -1085.747 | -1080.4049 | -1098.633 | -951.1014 | -1235.9323 | -859.3126 | -968.8763 | -878.2873 | -898.795 | -894.2751 | -988.0713
CDP10 | QLD | NQ | Coordinated CER storage load | -17.3787 | -36.7284 | -57.3925 | -84.606 | -116.43 | -172.456 | -220.5349 | -271.1466 | -326.1206 | -387.674 | -450.4001 | -526.7261 | -584.4957 | -663.2526 | -734.9354 | -790.629 | -871.7805 | -938.8883 | -1007.2133 | -1095.1646 | -1142.1174 | -1271.8027 | -1357.7675 | -1449.1354 | -1552.028 | -1631.6697 | -1652.0524 | -1727.7181
CDP10 | QLD | NQ | Passive CER storage load | -9.5644 | -14.3999 | -19.6281 | -24.1346 | -28.02 | -32.2334 | -39.7283 | -46.1681 | -51.9856 | -57.6203 | -63.1672 | -68.6728 | -73.2352 | -77.0626 | -80.5692 | -83.8705 | -85.7989 | -87.6808 | -89.1279 | -90.2688 | -90.6851 | -91.4442 | -91.6802 | -92.1222 | -91.5218 | -90.121 | -93.0845 | -96.4237
CDP10 | QLD | GG | Black coal | 2943.36 | 2963.0171 | 2943.36 | 2556.8998 | 2722.7799 | 2134.2048 | 574.0296 | 0 | 0 | 0 | 0 | 0 | 0 | 0 | 0 | 0 | 0 | 0 | 0 | 0 | 0 | 0 | 0 | 0 | 0 | 0 | 0 | 0
CDP10 | QLD | GG | Mid-merit gas | 790.803 | 855.4423 | 855.6497 | 845.2894 | 860.0378 | 854.277 | 111.4062 | 22.0344 | 122.8511 | 403.7853 | 325.8542 | 290.0987 | 463.2139 | 418.6819 | 333.6152 | 548.3569 | 563.7115 | 500.0199 | 661.3138 | 612.2456 | 501.5713 | 418.1393 | 415.6843 | 405.6281 | 329.7853 | 310.1797 | 0 | 0
CDP10 | QLD | GG | Flexible gas with CCS | 0 | 0 | 0 | 0 | 0 | 0 | 0 | 0 | 0 | 0 | 0 | 0 | 0 | 0 | 0 | 0 | 0 | 0 | 0 | 0 | 0 | 0 | 0 | 0 | 0 | 0 | 0 | 0
CDP10 | QLD | GG | Flexible gas | 0 | 0 | 0 | 0 | 0 | 0 | 47.1298 | 6.4431e-06 | 68.4181 | 429.2812 | 346.9198 | 296.3954 | 894.8565 | 897.0391 | 750.8793 | 1547.8576 | 1466.3159 | 1287.3131 | 1267.7809 | 1001.1574 | 899.5496 | 487.2479 | 967.5676 | 536.4944 | 435.2583 | 276.9667 | 663.9211 | 571.2756
CDP10 | QLD | GG | Hydro | 0 | 0 | 0 | 0 | 0 | 0 | 0 | 0 | 0 | 0 | 0 | 0 | 0 | 0 | 0 | 0 | 0 | 0 | 0 | 0 | 0 | 0 | 0 | 0 | 0 | 0 | 0 | 0
CDP10 | QLD | GG | Utility storage | 0 | 18.3386 | 110.8501 | 97.7796 | 84.373 | 94.5018 | 291.2611 | 226.4642 | 254.6906 | 300.636 | 326.0653 | 301.5153 | 368.6301 | 379.986 | 380.1096 | 341.4343 | 393.0608 | 320.6333 | 343.0092 | 333.1903 | 250.5287 | 0.00050196 | 0.00049292 | 0.0004923 | 499.8166 | 503.4644 | 485.2243 | 516.6579
CDP10 | QLD | GG | Coordinated CER storage | 0.95509 | 2.0468 | 3.2751 | 4.8854 | 6.7877 | 10.1376 | 13.505 | 16.9027 | 20.5835 | 24.9162 | 29.3146 | 34.6992 | 39.0709 | 44.2486 | 49.4195 | 54.0353 | 59.0173 | 64.6581 | 70.1909 | 76.237 | 80.2215 | 89.7578 | 95.4404 | 102.9642 | 110.3365 | 117.5908 | 118.9287 | 123.7546
CDP10 | QLD | GG | Passive CER storage | 0.46383 | 0.70532 | 0.97713 | 1.2258 | 1.4558 | 1.707 | 2.1329 | 2.5074 | 2.8503 | 3.203 | 3.5363 | 3.878 | 4.1793 | 4.4173 | 4.6488 | 4.8846 | 5.0036 | 5.152 | 5.2443 | 5.3262 | 5.3776 | 5.4302 | 5.4655 | 5.5191 | 5.4733 | 5.3984 | 5.607 | 5.8015
CDP10 | QLD | GG | Offshore wind | 0 | 0 | 0 | 0 | 0 | 0 | 0 | 0 | 0 | 0 | 0 | 0 | 0 | 0 | 0 | 0 | 0 | 0 | 0 | 0 | 0 | 0 | 0 | 0 | 0 | 0 | 0 | 0
CDP10 | QLD | GG | Wind | 0 | 0 | 0 | 0 | 0 | 0 | 0 | 0 | 0 | 0 | 0 | 0 | 0 | 0 | 0 | 0 | 0 | 0 | 0 | 0 | 0 | 0 | 0 | 0 | 0 | 0 | 0 | 0
CDP10 | QLD | GG | Utility solar | 0 | 0 | 0 | 0 | 0 | 0 | 0 | 0 | 0 | 0 | 0 | 0 | 0 | 0 | 0 | 0 | 0 | 0 | 0 | 0 | 0 | 0 | 0 | 0 | 0 | 0 | 0 | 0
CDP10 | QLD | GG | Distributed PV | 92.022 | 99.8146 | 108.1357 | 117.3579 | 127.0025 | 136.7338 | 146.8131 | 157.6166 | 175.7568 | 185.7817 | 195.2193 | 205.0931 | 213.7712 | 222.039 | 230.0212 | 238.7419 | 246.2267 | 253.7721 | 271.8942 | 280.7845 | 288.9431 | 298.1593 | 309.0285 | 320.4685 | 330.1593 | 340.2973 | 360.5383 | 372.4656
CDP10 | QLD | GG | Other renewable fuels | 0 | 0 | 0 | 0 | 0 | 0 | 0 | 0 | 0 | 0 | 0 | 0 | 0 | 0 | 0 | 0 | 0 | 0 | 0 | 0 | 0 | 0 | 0 | 0 | 0 | 0 | 0 | 0
CDP10 | QLD | GG | DSP | 0 | 0 | 0 | 0 | 0 | 0 | 0 | 0 | 0 | 0 | 0 | 0 | 0 | 0 | 0 | 0 | 0 | 0 | 0 | 0 | 0 | 0 | 0 | 0 | 0 | 0 | 0 | 0
CDP10 | QLD | GG | Utility storage load | 0 | -21.8317 | -132.4009 | -115.9678 | -100.444 | -112.5022 | -346.7395 | -269.6003 | -303.2032 | -357.9001 | -388.6096 | -358.5104 | -439.2819 | -451.9279 | -452.948 | -406.033 | -468.037 | -381.5991 | -408.3444 | -397.0917 | -297.8122 | -0.00060409 | -0.00059324 | -0.00059264 | -602.8456 | -606.0417 | -584.6632 | -622.5387
CDP10 | QLD | GG | Coordinated CER storage load | -0.95509 | -2.0468 | -3.2751 | -4.8854 | -6.7877 | -10.1376 | -13.6155 | -17.1552 | -21.0703 | -25.8151 | -30.6674 | -36.5033 | -41.3792 | -47.2938 | -53.2401 | -58.0135 | -63.9333 | -70.3859 | -76.6737 | -84.02 | -87.8111 | -100.1841 | -107.0453 | -116.247 | -125.3408 | -134.0693 | -134.9561 | -141.0254
CDP10 | QLD | GG | Passive CER storage load | -0.53667 | -0.8165 | -1.131 | -1.4099 | -1.6664 | -1.9436 | -2.4222 | -2.8536 | -3.2451 | -3.6327 | -4.0191 | -4.4037 | -4.7289 | -5.0055 | -5.2647 | -5.5096 | -5.6615 | -5.8093 | -5.9275 | -6.0231 | -6.073 | -6.1459 | -6.1836 | -6.2301 | -6.2033 | -6.1229 | -6.331 | -6.5644
CDP10 | QLD | CQ | Black coal | 12312.7311 | 13369.3779 | 9040.3076 | 6721.4466 | 6123.3241 | 4084.8781 | 5263.2124 | 4891.9577 | 3107.7353 | 0 | 0 | 0 | 0 | 0 | 0 | 0 | 0 | 0 | 0 | 0 | 0 | 0 | 0 | 0 | 0 | 0 | 0 | 0
CDP10 | QLD | CQ | Mid-merit gas | 0 | 0 | 0 | 0 | 0 | 0 | 0 | 0 | 0 | 0 | 0 | 0 | 0 | 0 | 0 | 0 | 0 | 0 | 0 | 0 | 0 | 0 | 0 | 0 | 0 | 0 | 0 | 0
CDP10 | QLD | CQ | Flexible gas with CCS | 0 | 0 | 0 | 0 | 0 | 0 | 0 | 0 | 0 | 0 | 0 | 0 | 0 | 0 | 0 | 0 | 0 | 0 | 0 | 0 | 0 | 0 | 0 | 0 | 0 | 0 | 0 | 0
CDP10 | QLD | CQ | Flexible gas | 0 | 0 | 0 | 1.0255e-07 | 1.8348e-07 | 0.18346 | 0.24253 | 2.1388e-06 | 3.5754e-06 | 5.2511 | 0 | 0 | 0 | 0 | 0 | 0 | 0 | 0 | 0 | 0 | 0 | 0 | 0 | 0 | 0 | 0 | 0 | 0
CDP10 | QLD | CQ | Hydro | 0 | 0 | 0 | 0 | 0 | 0 | 0 | 0 | 0 | 0 | 0 | 0 | 0 | 0 | 0 | 0 | 0 | 0 | 0 | 0 | 0 | 0 | 0 | 0 | 0 | 0 | 0 | 0
CDP10 | QLD | CQ | Utility storage | 34.1352 | 27.8846 | 53.722 | 123.0756 | 133.9531 | 189.3439 | 375.0844 | 330.5501 | 355.2325 | 402.7612 | 425.5066 | 413.1998 | 429.9254 | 452.1342 | 461.5492 | 416.1646 | 448.4379 | 414.5415 | 339.5437 | 348.4893 | 300.8987 | 386.6929 | 409.8903 | 183.8101 | 686.8042 | 693.2892 | 668.5147 | 723.0934
CDP10 | QLD | CQ | Coordinated CER storage | 16.1845 | 34.2777 | 53.9895 | 80.1534 | 111.3247 | 166.0974 | 213.7823 | 263.9186 | 318.1638 | 380.4349 | 443.272 | 519.711 | 578.8989 | 650.561 | 724.8563 | 787.9033 | 855.268 | 931.2338 | 1001.3819 | 1081.7209 | 1135.3946 | 1256.5135 | 1334.5064 | 1433.0638 | 1519.3917 | 1615.3027 | 1636.1118 | 1699.9866
CDP10 | QLD | CQ | Passive CER storage | 7.7084 | 11.6173 | 15.9446 | 19.8689 | 23.3669 | 27.2128 | 33.7999 | 39.4704 | 44.6564 | 49.93 | 54.8954 | 59.9914 | 64.4006 | 67.8741 | 71.2251 | 74.6381 | 76.3085 | 78.4289 | 79.6621 | 80.8058 | 81.4609 | 82.1342 | 82.5181 | 83.2415 | 82.4688 | 81.2607 | 84.3655 | 87.2445
CDP10 | QLD | CQ | Offshore wind | 0 | 0 | 0 | 0 | 0 | 0 | 0 | 0 | 0 | 0 | 0 | 0 | 0 | 0 | 0 | 0 | 0 | 0 | 0 | 0 | 0 | 0 | 0 | 0 | 0 | 0 | 0 | 0
CDP10 | QLD | CQ | Wind | 880.3101 | 1166.6678 | 1831.8634 | 5045.0561 | 5449.2441 | 7617.1641 | 11106.6162 | 11720.5166 | 11966.3336 | 15028.8045 | 15789.1433 | 15837.9332 | 16264.2945 | 15871.4126 | 18274.0265 | 15541.6599 | 16825.7592 | 16275.5186 | 15690.1846 | 16533.2961 | 18500.3694 | 18027.8449 | 19401.6937 | 20271.6989 | 19398.0736 | 18105.6505 | 18840.0217 | 18584.2444
CDP10 | QLD | CQ | Utility solar | 2039.7317 | 2142.6281 | 1941.6098 | 1978.5042 | 1902.5338 | 2798.6121 | 3882.8924 | 4603.0101 | 4709.2926 | 5861.6878 | 8143.4976 | 8315.7905 | 7796.9094 | 7981.1352 | 7983.907 | 9207.2194 | 8681.921 | 12853.5886 | 12950.8167 | 14740.5284 | 11826.1747 | 17936.6385 | 18012.8493 | 21537.9787 | 24584.4719 | 31570.7775 | 30447.7961 | 31016.7363
CDP10 | QLD | CQ | Distributed PV | 1103.6571 | 1199.1504 | 1301.045 | 1417.4128 | 1541.6005 | 1690.8638 | 1842.181 | 1989.5772 | 2157.5765 | 2292.1932 | 2423.0813 | 2552.5021 | 2672.0229 | 2801.242 | 2932.0168 | 3063.6627 | 3194.3829 | 3379.6068 | 3560.5898 | 3695.6569 | 3830.5887 | 3979.8066 | 4135.832 | 4291.6144 | 4445.6524 | 4635.3226 | 4843.9133 | 5034.3169
CDP10 | QLD | CQ | Other renewable fuels | 0 | 0 | 0 | 0 | 0 | 0 | 0 | 0 | 0 | 0 | 0 | 0 | 0 | 0 | 0 | 0 | 0 | 0 | 0 | 0 | 0 | 0 | 0 | 0 | 0 | 0 | 0 | 0
CDP10 | QLD | CQ | DSP | 0 | 0 | 0 | 0 | 0 | 0 | 0 | 0 | 0 | 0 | 0 | 0 | 0 | 0 | 0 | 0 | 0 | 0 | 0 | 0 | 0 | 0 | 0 | 0 | 0 | 0 | 0 | 0
CDP10 | QLD | CQ | Utility storage load | -40.6372 | -33.1959 | -64.0639 | -146.0822 | -159.468 | -225.4095 | -468.3698 | -412.4904 | -443.5648 | -504.1494 | -532.4325 | -513.1338 | -535.538 | -564.2424 | -572.4104 | -516.5009 | -556.2249 | -517.4272 | -425.3932 | -438.3584 | -379.0392 | -481.2152 | -510.8201 | -243.6149 | -849.124 | -854.2958 | -826.0687 | -896.9589
CDP10 | QLD | CQ | Coordinated CER storage load | -16.1845 | -34.2777 | -53.9895 | -80.1534 | -111.3247 | -166.0974 | -214.9217 | -266.5213 | -323.1915 | -389.7714 | -457.4799 | -538.4403 | -602.6298 | -682.2658 | -765.1361 | -829.169 | -906.4988 | -991.136 | -1069.191 | -1163.0577 | -1213.2827 | -1364.9055 | -1457.0621 | -1574.6678 | -1676.7633 | -1790.5325 | -1805.0888 | -1881.7904
CDP10 | QLD | CQ | Passive CER storage load | -8.919 | -13.4486 | -18.4558 | -22.853 | -26.7465 | -30.9846 | -38.3842 | -44.92 | -50.8429 | -56.6276 | -62.3897 | -68.1248 | -72.8693 | -76.9122 | -80.6616 | -84.1891 | -86.3414 | -88.4348 | -90.039 | -91.3786 | -91.9938 | -92.9589 | -93.3608 | -93.9651 | -93.468 | -92.1667 | -95.2599 | -98.7183
CDP10 | QLD | SQ | Black coal | 19510.5687 | 19497.8019 | 16006.6438 | 15755.1435 | 15189.6789 | 11779.1579 | 11082.4342 | 10991.6966 | 10233.8244 | 7972.5523 | 0 | 0 | 0 | 0 | 0 | 0 | 0 | 0 | 0 | 0 | 0 | 0 | 0 | 0 | 0 | 0 | 0 | 0
CDP10 | QLD | SQ | Mid-merit gas | 1550.1595 | 1925.629 | 2533.0444 | 2146.9561 | 2699.0275 | 2111.7303 | 1780.0174 | 960.2103 | 1448.1991 | 2657.2872 | 2307.2724 | 2102.0384 | 1600.5428 | 1618.8933 | 1118.016 | 1594.2328 | 1604.5249 | 1399.7171 | 1864.3895 | 1754.2791 | 1428.8567 | 0 | 0 | 0 | 0 | 0 | 0 | 0
CDP10 | QLD | SQ | Flexible gas with CCS | 0 | 0 | 0 | 0 | 0 | 0 | 0 | 0 | 0 | 0 | 0 | 0 | 0 | 0 | 0 | 0 | 0 | 0 | 0 | 0 | 0 | 0 | 0 | 0 | 0 | 0 | 0 | 0
CDP10 | QLD | SQ | Flexible gas | 74.0082 | 20.7549 | 16.1538 | 13.6134 | 30.6153 | 20.8945 | 159.3731 | 4.1603 | 77.0967 | 525.7045 | 874.3375 | 872.9337 | 2288.2232 | 2073.1005 | 2173.8068 | 4024.1766 | 6028.3813 | 4795.5781 | 6179.021 | 6191.2233 | 5663.0976 | 3678.0514 | 4685.2513 | 4525.2275 | 2743.493 | 2432.2914 | 4996.4197 | 2724.4499
CDP10 | QLD | SQ | Hydro | 0 | 0 | 0 | 0 | 0 | 0 | 0 | 0 | 0 | 0 | 0 | 0 | 0 | 0 | 0 | 0 | 0 | 0 | 0 | 0 | 0 | 0 | 0 | 0 | 0 | 0 | 0 | 0
CDP10 | QLD | SQ | Utility storage | 728.1748 | 826.0351 | 1078.9499 | 1009.8953 | 1193.3255 | 1778.8024 | 1752.3075 | 4359.7725 | 5516.0688 | 6389.1061 | 6686.1573 | 6567.8861 | 6816.0631 | 7098.3285 | 7075.5326 | 6513.1052 | 6670.2205 | 6233.4507 | 5957.0857 | 6340.0525 | 5324.7987 | 6024.5558 | 6202.7342 | 6287.5487 | 6057.4543 | 6129.5824 | 5850.2487 | 6210.8344
CDP10 | QLD | SQ | Coordinated CER storage | 88.9439 | 193.0462 | 307.2564 | 459.0558 | 641.2892 | 967.8861 | 1251.0874 | 1537.0266 | 1856.2263 | 2226.2463 | 2597.9015 | 3039.5008 | 3408.0304 | 3852.4151 | 4292.0276 | 4668.0068 | 5086.6232 | 5473.7867 | 5848.7247 | 6407.128 | 6605.6302 | 7410.7045 | 7904.3739 | 8460.6023 | 8965.8547 | 9583.5162 | 9654.0747 | 10144.5785
CDP10 | QLD | SQ | Passive CER storage | 42.0288 | 64.8737 | 90.0286 | 113.2134 | 134.2547 | 157.636 | 196.2242 | 229.0488 | 259.107 | 289.4785 | 317.9475 | 347.4809 | 373.3383 | 393.719 | 413.398 | 433.4119 | 442.9975 | 455.1778 | 462.1178 | 468.3858 | 472.0351 | 475.6339 | 477.926 | 482.2856 | 477.8901 | 470.9205 | 488.9272 | 505.5363
CDP10 | QLD | SQ | Offshore wind | 0 | 0 | 0 | 0 | 0 | 0 | 0 | 0 | 0 | 0 | 0 | 0 | 0 | 0 | 0 | 0 | 0 | 0 | 0 | 0 | 0 | 0 | 0 | 0 | 0 | 0 | 0 | 0
CDP10 | QLD | SQ | Wind | 4629.399 | 6175.9071 | 11127.547 | 11375.3712 | 10885.2789 | 16621.8973 | 15397.3213 | 15807.792 | 17942.3428 | 16565.8501 | 24228.7153 | 23852.9977 | 23253.0697 | 24485.0068 | 25837.686 | 23633.1271 | 24825.4969 | 25765.043 | 24598.7098 | 24823.2196 | 23621.791 | 22607.7912 | 22744.6898 | 21400.9626 | 23233.7108 | 22022.1818 | 21406.7205 | 22766.0623
CDP10 | QLD | SQ | Utility solar | 4557.5382 | 4770.4691 | 4672.1162 | 4485.3568 | 4389.2886 | 4533.0713 | 3596.9338 | 6864.5105 | 8820.6303 | 11154.7938 | 10871.8605 | 13868.0848 | 17156.0389 | 17691.8993 | 17806.1395 | 18260.2461 | 19096.1126 | 17978.4138 | 21396.8415 | 23877.7813 | 19886.2828 | 22220.4622 | 21608.3486 | 21688.7281 | 21450.6165 | 21566.296 | 21406.1696 | 21612.0769
CDP10 | QLD | SQ | Distributed PV | 6609.9756 | 7163.1116 | 7714.1748 | 8381.2697 | 9064.1435 | 9811.0933 | 10535.1369 | 11241.3765 | 11892.7661 | 12571.1912 | 13240.4846 | 13942.3517 | 14574.3925 | 15202.3873 | 15846.3651 | 16505.7292 | 17055.8589 | 17634.6579 | 18228.5087 | 18925.5965 | 19566.7152 | 20280.2664 | 21023.4377 | 21804.1142 | 22475.3647 | 23205.333 | 23937.5324 | 24762.8341
CDP10 | QLD | SQ | Other renewable fuels | 0 | 0 | 0 | 0 | 0 | 0 | 0 | 0 | 0 | 0 | 0 | 512.4302 | 476.2525 | 374.2699 | 281.7416 | 402.0258 | 397.4865 | 456.2588 | 469.2361 | 469.9758 | 517.6531 | 385.4374 | 338.2419 | 320.578 | 350.5892 | 403.2273 | 351.5894 | 262.5447
CDP10 | QLD | SQ | DSP | 8.2912e-07 | 9.2716e-07 | 9.7985e-07 | 1.1076e-06 | 1.2162e-06 | 0.58464 | 3.9095 | 3.7461e-06 | 4.3439e-06 | 3.4635 | 25.8357 | 4.4237 | 39.9258 | 83.9282 | 15.7308 | 32.1525 | 53.2694 | 31.0547 | 38.3792 | 5.91 | 28.486 | 3.3035e-06 | 146.0565 | 57.1655 | 117.3194 | 45.192 | 296.8634 | 741.7432
CDP10 | QLD | SQ | Utility storage load | -957.9174 | -1055.1976 | -1385.5696 | -1288.602 | -1530.879 | -2439.5528 | -2316.6647 | -5693.1696 | -7203.1162 | -8425.4454 | -8778.0245 | -8574.0748 | -8988.4083 | -9353.5183 | -9310.7271 | -8549.9113 | -8796.4331 | -8193.0505 | -7877.952 | -8375.8107 | -6997.6276 | -7983.0226 | -8308.9311 | -8541.7567 | -8170.4408 | -8258.8984 | -7954.5968 | -8509.6299
CDP10 | QLD | SQ | Coordinated CER storage load | -88.9439 | -193.0462 | -307.2564 | -459.0558 | -641.8932 | -967.282 | -1259.1691 | -1554.2583 | -1887.4933 | -2287.278 | -2688.1589 | -3157.1039 | -3560.6605 | -4062.8239 | -4555.307 | -4939.8183 | -5427.9505 | -5843.9156 | -6264.6421 | -6918.0438 | -7064.7037 | -8084.4044 | -8667.5216 | -9332.9087 | -9914.5868 | -10670.255 | -10687.5187 | -11286.8702
CDP10 | QLD | SQ | Passive CER storage load | -48.6291 | -75.0998 | -104.2072 | -130.2172 | -153.6723 | -179.485 | -222.8383 | -260.673 | -295.0027 | -328.3088 | -361.3538 | -394.5909 | -422.4327 | -446.1466 | -468.1687 | -488.8728 | -501.242 | -513.2492 | -522.3138 | -529.6702 | -533.069 | -538.3193 | -540.7246 | -544.4161 | -541.6284 | -534.1226 | -552.0639 | -572.0215
CDP10 | VIC | VIC | Brown coal | 21934.2186 | 20621.9491 | 19274.2901 | 14838.4963 | 11492.2816 | 8473.1611 | 7922.7567 | 7061.6451 | 8004.9914 | 0 | 0 | 0 | 0 | 0 | 0 | 0 | 0 | 0 | 0 | 0 | 0 | 0 | 0 | 0 | 0 | 0 | 0 | 0
CDP10 | VIC | VIC | Mid-merit gas | 76.7713 | 141.9803 | 244.693 | 152.0296 | 469.7367 | 148.2495 | 79.3301 | 14.7424 | 32.2128 | 493.9381 | 462.4252 | 383.9772 | 579.245 | 454.2838 | 472.7831 | 0 | 0 | 0 | 0 | 0 | 0 | 0 | 0 | 0 | 0 | 0 | 0 | 0
CDP10 | VIC | VIC | Flexible gas with CCS | 0 | 0 | 0 | 0 | 0 | 0 | 0 | 0 | 0 | 0 | 0 | 0 | 0 | 0 | 0 | 0 | 0 | 0 | 0 | 0 | 0 | 0 | 0 | 0 | 0 | 0 | 0 | 0
CDP10 | VIC | VIC | Flexible gas | 48.7852 | 100.3055 | 144.4796 | 94.9034 | 330.7092 | 104.7062 | 23.551 | 0.8972 | 0.11468 | 261.6149 | 310.5127 | 266.0155 | 661.4313 | 711.8899 | 682.0407 | 1011.4421 | 1368.2132 | 1428.6776 | 1655.4648 | 2526.3532 | 1949.1679 | 1087.1987 | 1404.4475 | 837.8926 | 1365.1038 | 549.8526 | 1483.6838 | 1031.1412
CDP10 | VIC | VIC | Hydro | 2140.7823 | 2250.8367 | 2197.6096 | 2304.0716 | 1780.1276 | 3945.7743 | 2239.4996 | 1547.5684 | 2144.3583 | 3667.9389 | 2968.5257 | 2315.6478 | 3032.8508 | 2113.7565 | 2362.142 | 2388.612 | 3069.7282 | 2141.5038 | 2002.1466 | 2268.9264 | 2292.6319 | 2748.0581 | 3272.4445 | 2965.4089 | 2384.4444 | 1801.2183 | 2549.8508 | 1735.2208
CDP10 | VIC | VIC | Utility storage | 272.4796 | 962.663 | 1613.7124 | 2584.4474 | 2467.176 | 4269.6748 | 3481.3804 | 3179.7775 | 3415.761 | 3656.8014 | 4081.8793 | 3980.9549 | 4460.4563 | 4763.5263 | 4823.177 | 4792.7423 | 5020.9556 | 4021.8969 | 4007.4749 | 4045.8599 | 3240.2072 | 3543.0713 | 2926.879 | 1815.1471 | 1811.7849 | 1664.1918 | 874.2674 | 1061.3191
CDP10 | VIC | VIC | Coordinated CER storage | 174.2548 | 327.279 | 511.7756 | 738.4228 | 974.5273 | 1349.4199 | 1687.1812 | 2029.9431 | 2423.3501 | 2861.4159 | 3375.1031 | 3969.908 | 4474.8564 | 5148.1566 | 5789.2884 | 6307.8468 | 6847.0186 | 7339.7805 | 7934.0161 | 8698.4969 | 9255.6838 | 10076.0593 | 10891.3071 | 11649.3603 | 12426.6577 | 13040.5519 | 13373.7156 | 14378.3189
CDP10 | VIC | VIC | Passive CER storage | 81.6033 | 113.3912 | 146.3367 | 177.4947 | 201.8181 | 224.4296 | 264.3231 | 299.6454 | 332.8722 | 366.8317 | 399.3268 | 436.1376 | 467.6838 | 497.2475 | 524.2731 | 549.4189 | 565.4829 | 581.2404 | 594.6104 | 606.7363 | 617.624 | 626.7456 | 636.5112 | 644.0449 | 647.9744 | 644.7894 | 669.9914 | 695.0893
CDP10 | VIC | VIC | Offshore wind | 0 | 0 | 0 | 0 | 0 | 0 | 3804.6737 | 7743.1853 | 10150.276 | 13640.3539 | 14722.9814 | 19264.719 | 23604.828 | 28774.8329 | 31917.2507 | 37369.1793 | 36658.1817 | 37024.0257 | 35007.3923 | 33972.0479 | 34705.6299 | 34690.3524 | 34524.482 | 36566.5692 | 33577.7702 | 33930.3938 | 34952.5009 | 36433.0554
CDP10 | VIC | VIC | Wind | 13625.5422 | 17041.1267 | 18185.4767 | 23087.3984 | 24514.3525 | 27136.6628 | 25275.8628 | 27733.6017 | 27799.3595 | 30740.273 | 27415.8663 | 27617.1901 | 27175.3329 | 28568.0539 | 27785.0793 | 28322.6331 | 26837.798 | 27381.5528 | 26697.347 | 25288.2412 | 24667.7947 | 26134.9116 | 25649.105 | 27155.6982 | 24404.0772 | 26009.6803 | 25340.4926 | 26621.5123
CDP10 | VIC | VIC | Utility solar | 2540.2769 | 3027.7579 | 3425.1198 | 3492.6587 | 3518.6647 | 4480.1427 | 3806.922 | 4186.273 | 4338.7549 | 4011.8345 | 6724.9497 | 6650.4743 | 6233.0135 | 6581.6752 | 6754.745 | 6395.5659 | 6884.9536 | 6946.9147 | 8346.9875 | 11085.1793 | 11222.1336 | 11612.0229 | 11567.1715 | 10738.1534 | 12578.684 | 12261.8106 | 12158.1709 | 12211.3524
CDP10 | VIC | VIC | Distributed PV | 6473.9437 | 7289.1968 | 8116.3901 | 8992.5609 | 9850.8172 | 10666.4545 | 11450.3062 | 12203.4535 | 12985.8265 | 13764.8492 | 14568.6023 | 15426.7211 | 16272.7227 | 17103.9454 | 17989.3118 | 18928.1919 | 19813.264 | 20668.2754 | 21550.2821 | 22455.7784 | 23356.1935 | 24301.3996 | 25316.6379 | 26394.9858 | 27453.0758 | 28500.9376 | 29609.2731 | 30774.4142
CDP10 | VIC | VIC | Other renewable fuels | 0 | 0 | 0 | 0 | 0 | 0 | 0 | 0 | 0 | 0 | 487.0051 | 488.8798 | 470.7 | 361.7787 | 241.6333 | 283.4933 | 357.8141 | 378.1344 | 431.4578 | 418.226 | 461.6044 | 341.9968 | 328.2477 | 268.695 | 318.0054 | 369.2362 | 278.6144 | 213.3242
CDP10 | VIC | VIC | DSP | 0.26 | 9.6807e-07 | 1.0816e-06 | 1.1881e-06 | 2.496 | 10.455 | 17.776 | 3.8535e-06 | 3.5013 | 68.8879 | 44.9892 | 30.9433 | 114.637 | 67.7491 | 30.8255 | 54.3135 | 145.8471 | 71.3003 | 53.3098 | 117.4905 | 104.436 | 85.6194 | 163.6981 | 113.9204 | 185.4052 | 193.901 | 347.2454 | 216.5408
CDP10 | VIC | VIC | Utility storage load | -324.3805 | -1149.1986 | -1917.3119 | -3070.8342 | -2935.7002 | -5068.6433 | -4137.6072 | -3786.3129 | -4052.5395 | -4354.7932 | -4872.3879 | -4759.9931 | -5337.5366 | -5689.7393 | -5768.2195 | -5725.8109 | -6001.2604 | -4809.1694 | -4790.0087 | -4845.6554 | -3875.0943 | -4239.8678 | -3507.3577 | -2191.7534 | -2181.7242 | -2010.3789 | -1069.0872 | -1296.837
CDP10 | VIC | VIC | Coordinated CER storage load | -174.2548 | -327.279 | -511.7756 | -739.4792 | -973.4709 | -1349.4199 | -1698.9476 | -2058.8495 | -2471.2302 | -2949.183 | -3489.1539 | -4140.2327 | -4688.9983 | -5435.8106 | -6162.6008 | -6711.3109 | -7311.1628 | -7830.3857 | -8492.7395 | -9406.903 | -9960.3257 | -10950.6514 | -11860.6864 | -12788.1248 | -13654.0063 | -14363.8201 | -14661.761 | -15945.5668
CDP10 | VIC | VIC | Passive CER storage load | -97.0123 | -134.6803 | -174.0316 | -210.7735 | -240.7491 | -268.6942 | -314.9143 | -357.6079 | -397.7174 | -437.5476 | -478.0029 | -523.1397 | -558.9176 | -595.4211 | -627.7223 | -656.4814 | -679.3254 | -694.3616 | -711.4331 | -725.8321 | -738.4905 | -751.2985 | -764.6559 | -768.3808 | -774.9115 | -771.5201 | -799.8501 | -833.7297
CDP10 | SA | CSA | Mid-merit gas | 1825.2765 | 2678.0486 | 1931.0222 | 1348.9211 | 1698.6201 | 1375.1493 | 737.4679 | 219.2186 | 192.5728 | 366.1233 | 443.6702 | 430.2914 | 605.7171 | 0 | 0 | 0 | 0 | 0 | 0 | 0 | 0 | 0 | 0 | 0 | 0 | 0 | 0 | 0
CDP10 | SA | CSA | Flexible gas with CCS | 0 | 0 | 0 | 0 | 0 | 0 | 0 | 0 | 0 | 0 | 0 | 0 | 0 | 0 | 0 | 0 | 0 | 0 | 0 | 0 | 0 | 0 | 0 | 0 | 0 | 0 | 0 | 0
CDP10 | SA | CSA | Flexible gas | 6.6205 | 24.0575 | 289.5347 | 395.1674 | 478.9546 | 364.4683 | 547.0162 | 258.9142 | 323.512 | 580.0139 | 637.6937 | 545.3283 | 1064.5771 | 949.2973 | 947.6327 | 1489.7106 | 1466.3203 | 1348.7906 | 1574.7966 | 2351.1552 | 1403.0123 | 805.2345 | 707.0276 | 609.1204 | 766.9106 | 617.4974 | 1231.658 | 619.0448
CDP10 | SA | CSA | Hydro | 0 | 0 | 0 | 0 | 0 | 0 | 0 | 0 | 0 | 0 | 0 | 0 | 0 | 0 | 0 | 0 | 0 | 0 | 0 | 0 | 0 | 0 | 0 | 0 | 0 | 0 | 0 | 0
CDP10 | SA | CSA | Utility storage | 456.3855 | 621.0166 | 672.5394 | 679.9859 | 690.2702 | 1105.4031 | 942.3992 | 893.2475 | 951.28 | 1022.4044 | 1030.9927 | 1013.7209 | 1116.2451 | 1159.6539 | 1186.9323 | 1090.834 | 1258.5472 | 1093.7649 | 1047.7332 | 807.5844 | 1267.1886 | 1236.2584 | 1263.086 | 1248.6978 | 1191.5672 | 975.2768 | 946.1264 | 1037.0935
CDP10 | SA | CSA | Coordinated CER storage | 131.1225 | 190.5773 | 257.6613 | 341.4215 | 433.9052 | 590.6509 | 728.6662 | 873.0518 | 1026.9892 | 1188.8288 | 1381.3509 | 1575.2282 | 1739.648 | 1951.2809 | 2170.3795 | 2365.1832 | 2533.0261 | 2712.1075 | 2875.8618 | 3116.8527 | 3326.2882 | 3562.5533 | 3747.5753 | 3945.8471 | 4171.8971 | 4335.5095 | 4432.7714 | 4592.3848
CDP10 | SA | CSA | Passive CER storage | 56.1537 | 70.4131 | 85.0928 | 100.2478 | 114.1344 | 129.202 | 148.443 | 164.4962 | 178.7664 | 193.3802 | 206.322 | 220.5897 | 230.6877 | 240.4102 | 248.3465 | 257.8273 | 261.8398 | 264.815 | 265.8094 | 267.5894 | 266.771 | 266.0584 | 265.394 | 264.4958 | 260.0758 | 254.9306 | 262.7395 | 269.7937
CDP10 | SA | CSA | Offshore wind | 0 | 0 | 0 | 0 | 0 | 0 | 0 | 0 | 0 | 0 | 0 | 0 | 0 | 0 | 0 | 0 | 0 | 0 | 0 | 0 | 0 | 0 | 0 | 0 | 0 | 0 | 0 | 0
CDP10 | SA | CSA | Wind | 7163.3413 | 7405.6269 | 7412.6905 | 8462.9151 | 8640.1432 | 10559.3125 | 10351.0117 | 11216.6988 | 11585.1844 | 12311.7871 | 11299.5018 | 11617.6574 | 10224.5634 | 11885.2533 | 11943.9169 | 10396.8144 | 10706.1069 | 11569.2082 | 11924.6869 | 10981.6578 | 10555.7179 | 11900.8872 | 12185.299 | 13228.5008 | 12028.1644 | 12271.9807 | 11391.0205 | 12902.1941
CDP10 | SA | CSA | Utility solar | 1135.2635 | 1230.5283 | 1789.889 | 1798.244 | 1795.9225 | 1422.8088 | 2462.6169 | 2638.9935 | 2650.4035 | 2562.4878 | 2608.6861 | 2587.8986 | 2747.9991 | 2856.4945 | 3009.2929 | 3105.4879 | 4075.4481 | 4342.6319 | 4311.8735 | 5077.9762 | 8390.3421 | 8035.2606 | 7525.4091 | 6959.9117 | 7526.1597 | 7553.0511 | 7462.6533 | 6919.0176
CDP10 | SA | CSA | Distributed PV | 3453.0573 | 3668.917 | 3890.0554 | 4182.9837 | 4510.5472 | 4843.288 | 5173.118 | 5492.4041 | 5801.2917 | 6108.6611 | 6429.4226 | 6753.3018 | 7052.5514 | 7323.9251 | 7615.4138 | 7928.7925 | 8212.2944 | 8463.3248 | 8734.3911 | 9030.6347 | 9316.1839 | 9613.3547 | 9930.8487 | 10270.8755 | 10591.9155 | 10914.1168 | 11242.3861 | 11600.8615
CDP10 | SA | CSA | Other renewable fuels | 0 | 0 | 0 | 0 | 0 | 0 | 0 | 0 | 0 | 0 | 0 | 0 | 0 | 0 | 0 | 0 | 0 | 0 | 0 | 0 | 0 | 0 | 0 | 0 | 0 | 0 | 0 | 0
CDP10 | SA | CSA | DSP | 0.192 | 9.7492e-07 | 1.1424e-06 | 1.2174e-06 | 1.856 | 14.4721 | 22.9009 | 3.8929e-06 | 4.0623 | 52.4264 | 54.1732 | 33.0517 | 92.0123 | 63.8126 | 32.2313 | 58.6286 | 126.2098 | 54.9516 | 44.4785 | 103.9095 | 93.0508 | 76.8714 | 145.6895 | 123.5897 | 145.1884 | 130.4591 | 290.8254 | 195.7718
CDP10 | SA | CSA | Utility storage load | -543.3163 | -738.9784 | -800.6424 | -811.2018 | -820.056 | -1315.9565 | -1121.9041 | -1065.0749 | -1130.7918 | -1218.8332 | -1225.688 | -1206.811 | -1329.6546 | -1379.7499 | -1414.6998 | -1296.9275 | -1498.2709 | -1302.1015 | -1247.3018 | -962.3578 | -1517.7057 | -1484.9252 | -1512.8482 | -1499.0837 | -1427.778 | -1174.873 | -1134.241 | -1245.9531
CDP10 | SA | CSA | Coordinated CER storage load | -131.1225 | -190.5773 | -257.6613 | -341.9098 | -433.4169 | -590.6509 | -731.788 | -882.4461 | -1040.5648 | -1213.0066 | -1412.4983 | -1618.489 | -1795.7548 | -2024.7185 | -2267.1436 | -2467.1853 | -2651.2741 | -2847.6569 | -3017.7431 | -3306.6024 | -3528.8324 | -3818.7235 | -4015.1848 | -4251.1216 | -4510.1125 | -4699.7978 | -4783.5381 | -4985.5147
CDP10 | SA | CSA | Passive CER storage load | -65.0192 | -81.7092 | -98.1877 | -114.8493 | -130.5533 | -147.5065 | -168.3028 | -187.496 | -203.4338 | -218.3532 | -233.3023 | -249.0959 | -261.4352 | -270.3122 | -280.191 | -288.3704 | -294.0664 | -295.5867 | -298.9635 | -300.0807 | -298.0202 | -297.6726 | -297.4322 | -295.1212 | -291.5649 | -286.5556 | -293.1914 | -301.8839
CDP10 | SA | SESA | Mid-merit gas | 0 | 0 | 0 | 0 | 0 | 0 | 0 | 0 | 0 | 0 | 0 | 0 | 0 | 0 | 0 | 0 | 0 | 0 | 0 | 0 | 0 | 0 | 0 | 0 | 0 | 0 | 0 | 0
CDP10 | SA | SESA | Flexible gas with CCS | 0 | 0 | 0 | 0 | 0 | 0 | 0 | 0 | 0 | 0 | 0 | 0 | 0 | 0 | 0 | 0 | 0 | 0 | 0 | 0 | 0 | 0 | 0 | 0 | 0 | 0 | 0 | 0
CDP10 | SA | SESA | Flexible gas | 0.25151 | 2.3261e-07 | 0.83838 | 3.7308 | 0.69974 | 1.7606 | 2.8318 | 1.3405e-05 | 1.4926e-05 | 3.667 | 2.8457 | 6.8539e-06 | 9.3354e-06 | 8.4293e-06 | 1.0651e-06 | 2.4642e-06 | 2.1664e-06 | 3.5715e-06 | 6.0204e-06 | 4.9003e-05 | 8.3312e-05 | 2.1005e-06 | 2.442e-06 | 2.2213e-06 | 6.9762e-06 | 5.0993e-06 | 7.9567e-06 | 8.8009e-05
CDP10 | SA | SESA | Hydro | 0 | 0 | 0 | 0 | 0 | 0 | 0 | 0 | 0 | 0 | 0 | 0 | 0 | 0 | 0 | 0 | 0 | 0 | 0 | 0 | 0 | 0 | 0 | 0 | 0 | 0 | 0 | 0
CDP10 | SA | SESA | Utility storage | 23.2126 | 20.0751 | 20.8766 | 21.3439 | 20.8705 | 31.5281 | 28.6879 | 28.2726 | 29.0603 | 32.1475 | 0.00020116 | 0.00022018 | 0.00023379 | 0.00026851 | 0.00025992 | 0.00025096 | 0.00025021 | 0.00023745 | 0.00022889 | 0.00024551 | 0.00028805 | 0.00032129 | 0.00032828 | 0.00031345 | 0.00030468 | 0.00020967 | 0.00020984 | 0.00023308
CDP10 | SA | SESA | Coordinated CER storage | 4.7523 | 6.9923 | 9.6399 | 12.9061 | 16.3513 | 22.1825 | 27.3068 | 32.8593 | 38.9597 | 45.1105 | 52.3821 | 59.9936 | 66.3767 | 75.1892 | 83.5805 | 91.4018 | 97.5737 | 104.2557 | 111.9534 | 121.0503 | 129.6501 | 138.4476 | 145.7574 | 154.6349 | 163.1908 | 169.988 | 173.5097 | 180.2522
CDP10 | SA | SESA | Passive CER storage | 2.0453 | 2.5909 | 3.1983 | 3.812 | 4.3304 | 4.8883 | 5.6071 | 6.2139 | 6.7866 | 7.3373 | 7.8032 | 8.3375 | 8.7165 | 9.1215 | 9.4165 | 9.7597 | 9.9066 | 10.0365 | 10.0832 | 10.142 | 10.0997 | 10.0743 | 10.0461 | 10.0087 | 9.8387 | 9.6372 | 9.9301 | 10.1953
CDP10 | SA | SESA | Offshore wind | 0 | 0 | 0 | 0 | 0 | 0 | 0 | 0 | 0 | 0 | 0 | 0 | 0 | 0 | 0 | 0 | 0 | 0 | 0 | 0 | 0 | 0 | 0 | 0 | 0 | 0 | 0 | 0
CDP10 | SA | SESA | Wind | 759.3095 | 818.9694 | 722.076 | 854.6109 | 762.6923 | 717.1575 | 690.7889 | 748.5217 | 723.5404 | 795.5089 | 1134.9764 | 1177.2084 | 1110.5619 | 1235.5505 | 881.0509 | 892.3947 | 1376.5748 | 1535.8307 | 1455.9596 | 1396.2903 | 1347.4445 | 2348.2286 | 2317.079 | 2552.3446 | 2458.2183 | 2565.6726 | 2423.8219 | 2608.6147
CDP10 | SA | SESA | Utility solar | 54.6087 | 56.988 | 58.852 | 54.7174 | 66.4278 | 56.2364 | 37.7463 | 72.2775 | 76.6784 | 72.9646 | 53.7973 | 38.9615 | 35.7336 | 34.2554 | 46.3356 | 46.4788 | 51.531 | 0 | 0 | 0 | 0 | 0 | 0 | 0 | 0 | 0 | 0 | 0
CDP10 | SA | SESA | Distributed PV | 123.1891 | 135.7888 | 150.0944 | 166.8821 | 181.5323 | 197.0342 | 212.0085 | 227.4654 | 245.9664 | 261.8288 | 276.1562 | 292.1828 | 305.6671 | 323.7129 | 337.7377 | 350.5268 | 362.9431 | 392.1221 | 411.6798 | 423.9318 | 435.6479 | 451.7781 | 468.3203 | 484.0155 | 498.3093 | 513.5198 | 531.8626 | 547.8537
CDP10 | SA | SESA | Other renewable fuels | 0 | 0 | 0 | 0 | 0 | 0 | 0 | 0 | 0 | 0 | 0 | 0 | 0 | 0 | 0 | 0 | 0 | 0 | 0 | 0 | 0 | 0 | 0 | 0 | 0 | 0 | 0 | 0
CDP10 | SA | SESA | DSP | 0 | 0 | 0 | 0 | 0 | 0 | 0 | 0 | 0 | 0 | 0 | 0 | 0 | 0 | 0 | 0 | 0 | 0 | 0 | 0 | 0 | 0 | 0 | 0 | 0 | 0 | 0 | 0
CDP10 | SA | SESA | Utility storage load | -27.634 | -23.8989 | -24.8531 | -25.4662 | -24.7891 | -37.5335 | -34.1522 | -33.7146 | -34.5389 | -38.2708 | -0.00023628 | -0.00025894 | -0.00027524 | -0.00031546 | -0.00030582 | -0.00029422 | -0.00029394 | -0.0002791 | -0.00026886 | -0.0002889 | -0.00033791 | -0.00037783 | -0.00038524 | -0.00036853 | -0.00035752 | -0.00024633 | -0.00024601 | -0.00027384
CDP10 | SA | SESA | Coordinated CER storage load | -4.7523 | -6.9923 | -9.6399 | -12.9247 | -16.3327 | -22.1825 | -27.4529 | -33.2861 | -39.601 | -46.2499 | -53.8862 | -62.1058 | -69.1184 | -78.8727 | -88.3327 | -96.5235 | -103.457 | -110.7391 | -119.0956 | -130.2589 | -139.4551 | -150.572 | -158.7216 | -169.6816 | -179.4719 | -187.6222 | -190.2314 | -199.4606
CDP10 | SA | SESA | Passive CER storage load | -2.3682 | -3.0065 | -3.6905 | -4.3672 | -4.9534 | -5.5809 | -6.3572 | -7.0827 | -7.723 | -8.2848 | -8.8236 | -9.415 | -9.8783 | -10.256 | -10.6239 | -10.9158 | -11.1259 | -11.2028 | -11.3409 | -11.3734 | -11.2828 | -11.2714 | -11.2588 | -11.1676 | -11.0299 | -10.8327 | -11.0811 | -11.4079
CDP10 | TAS | TAS | Mid-merit gas | 0 | 0 | 0 | 0 | 0 | 0 | 0 | 0 | 0 | 0 | 0 | 0 | 0 | 0 | 0 | 0 | 0 | 0 | 0 | 0 | 0 | 0 | 0 | 0 | 0 | 0 | 0 | 0
CDP10 | TAS | TAS | Flexible gas with CCS | 0 | 0 | 0 | 0 | 0 | 0 | 0 | 0 | 0 | 0 | 0 | 0 | 0 | 0 | 0 | 0 | 0 | 0 | 0 | 0 | 0 | 0 | 0 | 0 | 0 | 0 | 0 | 0
CDP10 | TAS | TAS | Flexible gas | 2.66e-09 | 2.1128e-07 | 4.8798e-07 | 4.5187e-07 | 7.3997e-07 | 6.2824e-07 | 4.9225e-07 | 9.1182e-06 | 1.4819e-05 | 1.5449 | 6.1094 | 1.2038e-05 | 4.0027 | 8.0487 | 9.2448e-07 | 8.8642e-07 | 2.0789 | 0.5597 | 1.8888 | 3.3848 | 1.6791 | 1.2436e-07 | 1.1647e-06 | 5.8948e-07 | 3.4115 | 0.37313 | 7.0196e-06 | 5.27e-06
CDP10 | TAS | TAS | Hydro | 8889.2755 | 9643.8565 | 7685.9264 | 8471.9804 | 8561.6063 | 6258.0682 | 9076.6551 | 8840.5393 | 7438.1035 | 9382.7275 | 7819.1406 | 8051.0747 | 8797.7892 | 7758.8211 | 7743.3755 | 7916.7099 | 7761.232 | 7739.51 | 8464.8635 | 6363.5621 | 9073.172 | 8177.126 | 6558.1264 | 7162.4594 | 7053.5544 | 7960.7106 | 8326.6545 | 6268.9301
CDP10 | TAS | TAS | Utility storage | 0 | 0 | 0 | 1.3198e-05 | 1.367e-05 | 2.91e-05 | 0.00021645 | 0.00028925 | 0.00082382 | 0.0010232 | 257.2282 | 223.7659 | 262.3946 | 300.1297 | 289.9076 | 298.1511 | 282.4009 | 268.0974 | 250.037 | 273.3855 | 681.5554 | 615.6423 | 718.1403 | 636.7216 | 1241.0982 | 1218.4573 | 1131.4318 | 1301.664
CDP10 | TAS | TAS | Coordinated CER storage | 4.0133 | 8.6282 | 15.545 | 25.4893 | 37.9689 | 58.6895 | 78.3559 | 99.893 | 126.6502 | 158.1742 | 191.7413 | 229.0411 | 269.6531 | 310.674 | 361.6977 | 409.6523 | 446.6875 | 484.5588 | 528.7431 | 588.9997 | 631.571 | 685.7452 | 760.2519 | 803.1651 | 907.55 | 950.1279 | 967.3983 | 1039.2126
CDP10 | TAS | TAS | Passive CER storage | 7.9179 | 10.6812 | 13.9658 | 17.3759 | 20.478 | 24.5468 | 29.3891 | 33.8317 | 37.892 | 41.8439 | 45.4111 | 48.791 | 51.1183 | 53.3805 | 55.0557 | 56.5503 | 57.4105 | 57.9392 | 57.919 | 57.7069 | 56.9949 | 56.2262 | 54.9029 | 53.6023 | 51.3676 | 48.5013 | 50.2643 | 52.2147
CDP10 | TAS | TAS | Offshore wind | 0 | 0 | 0 | 0 | 0 | 0 | 0 | 0 | 0 | 0 | 0 | 0 | 0 | 0 | 0 | 0 | 0 | 0 | 0 | 0 | 0 | 0 | 0 | 0 | 0 | 0 | 0 | 0
CDP10 | TAS | TAS | Wind | 1975.3545 | 2175.0999 | 5107.6384 | 5077.1885 | 5277.3424 | 8593.2348 | 8452.1024 | 9778.1976 | 9133.4375 | 9801.5016 | 9994.6283 | 9986.5799 | 10376.5545 | 10487.8081 | 10641.3693 | 11154.9354 | 10222.8279 | 10196.4817 | 10961.304 | 11613.8847 | 11519.7067 | 11533.6813 | 11371.8652 | 11943.587 | 14293.7521 | 13893.6634 | 13661.3239 | 13576.9046
CDP10 | TAS | TAS | Utility solar | 0 | 0 | 0 | 0 | 0 | 0 | 0 | 0 | 0 | 0 | 0 | 0 | 0 | 0 | 0 | 0 | 0 | 0 | 0 | 0 | 0 | 0 | 0 | 0 | 0 | 0 | 0 | 0
CDP10 | TAS | TAS | Distributed PV | 362.792 | 406.4606 | 451.2357 | 506.5526 | 569.4618 | 634.1089 | 693.2365 | 748.7141 | 809.301 | 866.0471 | 921.5693 | 979.7732 | 1040.303 | 1103.1861 | 1171.6172 | 1245.0266 | 1313.0453 | 1377.5558 | 1442.6443 | 1505.9376 | 1567.5286 | 1630.8184 | 1698.9811 | 1770.8728 | 1840.0853 | 1905.8274 | 1973.4343 | 2043.5723
CDP10 | TAS | TAS | Other renewable fuels | 0 | 0 | 0 | 0 | 0 | 0 | 0 | 0 | 0 | 0 | 0 | 0 | 0 | 0 | 0 | 0 | 0 | 0 | 0 | 0 | 0 | 0 | 0 | 0 | 0 | 0 | 0 | 0
CDP10 | TAS | TAS | DSP | 8.8558e-07 | 9.6235e-07 | 1.003e-06 | 9.7289e-07 | 1.2613e-06 | 1.54 | 1.8381 | 3.438e-06 | 0.90886 | 14.7919 | 9.5365 | 5.5028 | 13.0522 | 14.9635 | 7.1125 | 3.2698 | 52.091 | 16.521 | 11.5088 | 15.6703 | 14.8248 | 9.7815 | 24.5642 | 12.0451 | 39.4756 | 34.0659 | 134.1222 | 79.3966
CDP10 | TAS | TAS | Utility storage load | 0 | 0 | 0 | -1.5729e-05 | -1.5913e-05 | -3.3662e-05 | -0.00027891 | -0.00037529 | -0.0010638 | -0.0013527 | -334.6992 | -295.9393 | -347.0891 | -395.3228 | -378.5822 | -394.5571 | -369.6898 | -359.4851 | -329.2739 | -359.7178 | -896.7835 | -817.2807 | -921.4899 | -861.2231 | -1607.001 | -1606.752 | -1489.581 | -1734.365
CDP10 | TAS | TAS | Coordinated CER storage load | -4.0133 | -8.6282 | -15.545 | -25.5263 | -37.9319 | -58.6895 | -78.7241 | -100.862 | -128.3405 | -162.3672 | -196.8918 | -236.6144 | -280.6406 | -323.677 | -379.1748 | -431.3203 | -468.9581 | -508.8408 | -555.5925 | -625.0508 | -666.3968 | -730.628 | -816.1999 | -863.0064 | -992.2781 | -1035.9763 | -1050.7539 | -1142.1647
CDP10 | TAS | TAS | Passive CER storage load | -9.42 | -12.6795 | -16.563 | -20.4805 | -24.1925 | -29.001 | -34.5488 | -39.8306 | -44.5083 | -48.9476 | -53.3065 | -57.153 | -59.6628 | -62.1864 | -63.9129 | -65.3205 | -66.8009 | -66.9844 | -67.2562 | -66.9218 | -66.1045 | -65.5005 | -64.0435 | -62.3795 | -59.8851 | -56.5553 | -58.5249 | -61.0082
CDP11 | NSW | NNSW | Black coal | 0 | 0 | 0 | 0 | 0 | 0 | 0 | 0 | 0 | 0 | 0 | 0 | 0 | 0 | 0 | 0 | 0 | 0 | 0 | 0 | 0 | 0 | 0 | 0 | 0 | 0 | 0 | 0
CDP11 | NSW | NNSW | Mid-merit gas | 0 | 0 | 0 | 0 | 0 | 0 | 0 | 0 | 0 | 0 | 0 | 0 | 0 | 0 | 0 | 0 | 0 | 0 | 0 | 0 | 0 | 0 | 0 | 0 | 0 | 0 | 0 | 0
CDP11 | NSW | NNSW | Flexible gas with CCS | 0 | 0 | 0 | 0 | 0 | 0 | 0 | 0 | 0 | 0 | 0 | 0 | 0 | 0 | 0 | 0 | 0 | 0 | 0 | 0 | 0 | 0 | 0 | 0 | 0 | 0 | 0 | 0
CDP11 | NSW | NNSW | Flexible gas | 0 | 0 | 0 | 0 | 0 | 0 | 0 | 0 | 0 | 0 | 0 | 0 | 0 | 0 | 0 | 0 | 0 | 0 | 0 | 0 | 0 | 0 | 0 | 0 | 0 | 0 | 0 | 0
CDP11 | NSW | NNSW | Hydro | 0 | 0 | 0 | 0 | 0 | 0 | 0 | 0 | 0 | 0 | 0 | 0 | 0 | 0 | 0 | 0 | 0 | 0 | 0 | 0 | 0 | 0 | 0 | 0 | 0 | 0 | 0 | 0
CDP11 | NSW | NNSW | Utility storage | 3.4368 | 16.4135 | 468.4202 | 675.8553 | 812.9676 | 2643.255 | 3781.3313 | 3673.4886 | 3948.1055 | 3949.6019 | 4177.5196 | 4103.8926 | 4246.2386 | 4450.4153 | 4460.4768 | 4243.0789 | 4235.4558 | 3909.5305 | 3843.4637 | 4120.6294 | 4691.2926 | 5135.8657 | 4309.2885 | 4355.1798 | 4446.2527 | 3483.6053 | 3381.8724 | 3696.3002
CDP11 | NSW | NNSW | Coordinated CER storage | 35.8799 | 68.1329 | 108.6511 | 159.5532 | 217.2199 | 309.4763 | 387.2406 | 468.3265 | 556.1236 | 653.3924 | 765.5437 | 890.0137 | 990.4515 | 1114.6652 | 1238.3058 | 1339.6514 | 1440.6279 | 1532.4717 | 1628.4366 | 1769.3601 | 1846.8998 | 1991.771 | 2124.2808 | 2229.7254 | 2349.2025 | 2479.6303 | 2490.0066 | 2640.8821
CDP11 | NSW | NNSW | Passive CER storage | 15.9345 | 22.0615 | 28.6287 | 34.7571 | 39.7576 | 44.489 | 53.3848 | 60.6111 | 67.2196 | 74.12 | 80.8112 | 87.7796 | 93.5341 | 97.8745 | 102.2572 | 106.3335 | 107.6882 | 109.7221 | 110.4259 | 110.9102 | 111.2565 | 111.3826 | 110.9436 | 110.9844 | 109.0245 | 106.6791 | 110.2071 | 113.5234
CDP11 | NSW | NNSW | Offshore wind | 0 | 0 | 0 | 0 | 0 | 0 | 0 | 0 | 0 | 0 | 0 | 0 | 0 | 0 | 0 | 0 | 0 | 0 | 0 | 0 | 0 | 0 | 0 | 0 | 0 | 0 | 0 | 0
CDP11 | NSW | NNSW | Wind | 1303.2114 | 1105.9768 | 1975.7879 | 2369.4159 | 9355.6048 | 10386.0339 | 10102.7876 | 9416.1897 | 12731.5124 | 11811.0715 | 22500.4266 | 23285.8038 | 22780.1501 | 23539.0486 | 24075.4944 | 23263.6498 | 24489.8305 | 25536.9135 | 24109.2192 | 22011.2163 | 23995.5134 | 21452.5802 | 21910.2194 | 20465.6684 | 21154.3999 | 20936.2311 | 20379.54 | 21334.1858
CDP11 | NSW | NNSW | Utility solar | 1684.5142 | 2133.589 | 2191.7114 | 2140.1458 | 2911.2996 | 2807.1656 | 4911.8966 | 5337.8722 | 5865.5192 | 6082.587 | 5778.7938 | 6114.8778 | 7350.074 | 8138.0697 | 8079.9191 | 7741.0095 | 7344.8286 | 7173.6785 | 7514.9801 | 9044.288 | 8013.8888 | 10643.4998 | 11157.9486 | 13168.5234 | 12666.5144 | 13966.7161 | 13161.2255 | 14083.0602
CDP11 | NSW | NNSW | Distributed PV | 1425.8183 | 1524.8451 | 1630.4992 | 1757.6055 | 1920.2697 | 2071.6013 | 2228.0819 | 2370.4675 | 2497.8445 | 2618.267 | 2743.0041 | 2880.9221 | 2984.7283 | 3077.0188 | 3174.6912 | 3286.2152 | 3390.9578 | 3530.7375 | 3664.9468 | 3825.3415 | 3984.3297 | 4120.6577 | 4241.2204 | 4374.3937 | 4504.5247 | 4623.702 | 4751.4127 | 4889.6965
CDP11 | NSW | NNSW | Other renewable fuels | 0 | 0 | 0 | 0 | 0 | 0 | 0 | 0 | 0 | 400.4082 | 400.4698 | 460.8682 | 438.1451 | 344.6733 | 238.3045 | 323.5223 | 334.0566 | 384.4011 | 434.0341 | 410.1453 | 478.0998 | 372.9103 | 310.4817 | 285.1363 | 321.43 | 381.4847 | 315.7338 | 239.5811
CDP11 | NSW | NNSW | DSP | 0 | 0 | 0 | 0 | 0 | 0 | 0 | 0 | 0 | 0 | 0 | 0 | 0 | 0 | 0 | 0 | 0 | 0 | 0 | 0 | 0 | 0 | 0 | 0 | 0 | 0 | 0 | 0
CDP11 | NSW | NNSW | Utility storage load | -4.0499 | -19.5399 | -563.2141 | -812.8063 | -974.2167 | -3177.8705 | -4687.1716 | -4549.7995 | -4880.8046 | -4936.8233 | -5156.7024 | -5069.135 | -5262.1603 | -5533.2062 | -5519.2192 | -5238.0541 | -5259.9417 | -4829.1174 | -4754.1938 | -5104.4431 | -5913.113 | -6423.4005 | -5437.7944 | -5560.5305 | -5598.5392 | -4498.2347 | -4344.8914 | -4804.6444
CDP11 | NSW | NNSW | Coordinated CER storage load | -35.8799 | -68.1329 | -108.6511 | -159.5532 | -217.2199 | -309.6388 | -388.5622 | -472.0447 | -562.4402 | -665.5163 | -781.0324 | -913.7308 | -1019.1316 | -1155.7104 | -1290.3991 | -1392.4854 | -1505.9296 | -1602.5707 | -1701.578 | -1867.6427 | -1938.0282 | -2112.3809 | -2265.7968 | -2386.8306 | -2524.2401 | -2682.1637 | -2672.1026 | -2866.0318
CDP11 | NSW | NNSW | Passive CER storage load | -18.8954 | -26.2092 | -33.9621 | -41.2591 | -47.2139 | -52.849 | -63.2302 | -71.9066 | -79.9847 | -87.8346 | -96.0025 | -104.2582 | -111.1637 | -116.1653 | -121.6234 | -125.9643 | -127.9127 | -129.9227 | -131.1279 | -131.604 | -131.9464 | -132.3072 | -131.7436 | -131.4679 | -129.3321 | -126.9016 | -130.5189 | -134.8986
CDP11 | NSW | CNSW | Black coal | 27015.5791 | 28264.8568 | 26269.3962 | 25370.9886 | 22305.4376 | 12888.9847 | 9120.0001 | 6857.7254 | 6980.6379 | 6739.9782 | 6492.3527 | 6429.2255 | 3391.2892 | 0 | 0 | 0 | 0 | 0 | 0 | 0 | 0 | 0 | 0 | 0 | 0 | 0 | 0 | 0
CDP11 | NSW | CNSW | Mid-merit gas | 0 | 0 | 0 | 0 | 0 | 0 | 0 | 0 | 0 | 0 | 0 | 0 | 0 | 0 | 0 | 0 | 0 | 0 | 0 | 0 | 0 | 0 | 0 | 0 | 0 | 0 | 0 | 0
CDP11 | NSW | CNSW | Flexible gas with CCS | 0 | 0 | 0 | 0 | 0 | 0 | 0 | 0 | 0 | 0 | 0 | 0 | 0 | 0 | 0 | 0 | 0 | 0 | 0 | 0 | 0 | 0 | 0 | 0 | 0 | 0 | 0 | 0
CDP11 | NSW | CNSW | Flexible gas | 0 | 0 | 0 | 0 | 0 | 0 | 0 | 0 | 0 | 0 | 0 | 0 | 0 | 0 | 0 | 0 | 0 | 0 | 0 | 0 | 0 | 0 | 0 | 0 | 0 | 0 | 0 | 0
CDP11 | NSW | CNSW | Hydro | 0 | 0 | 0 | 0 | 0 | 0 | 0 | 0 | 0 | 0 | 0 | 0 | 0 | 0 | 0 | 0 | 0 | 0 | 0 | 0 | 0 | 0 | 0 | 0 | 0 | 0 | 0 | 0
CDP11 | NSW | CNSW | Utility storage | 199.3021 | 893.7731 | 1329.0395 | 1769.0088 | 2412.9122 | 4086.0368 | 3365.2295 | 3168.5365 | 3575.7655 | 3647.8603 | 3804.6782 | 3728.5329 | 4111.9959 | 4453.377 | 4467.5017 | 4202.7024 | 4171.6044 | 3852.8382 | 3757.2056 | 3961.7361 | 3525.7094 | 3058.0787 | 3052.6818 | 2778.4204 | 1777.1765 | 1496.5728 | 1478.6591 | 1703.889
CDP11 | NSW | CNSW | Coordinated CER storage | 15.4444 | 29.4936 | 47.3887 | 70.9045 | 97.0266 | 138.9699 | 176.4661 | 217.5126 | 263.0878 | 314.3445 | 372.6317 | 438.1826 | 492.4803 | 564.5018 | 633.0313 | 691.7442 | 741.8881 | 798.5024 | 851.4554 | 933.1911 | 990.1409 | 1071.6408 | 1148.2762 | 1214.1717 | 1291.7089 | 1380.1944 | 1395.5365 | 1489.2439
CDP11 | NSW | CNSW | Passive CER storage | 6.8568 | 9.5246 | 12.4267 | 15.2471 | 17.6591 | 19.9599 | 24.1732 | 27.7687 | 31.1671 | 34.8035 | 38.249 | 41.8492 | 44.9275 | 47.3431 | 49.8158 | 52.1553 | 53.1083 | 54.4418 | 55.1053 | 55.6713 | 56.1556 | 56.5566 | 56.6651 | 57.0637 | 56.355 | 55.4137 | 57.4593 | 59.3757
CDP11 | NSW | CNSW | Offshore wind | 0 | 0 | 0 | 0 | 0 | 0 | 0 | 0 | 0 | 0 | 0 | 0 | 0 | 0 | 0 | 0 | 0 | 0 | 0 | 0 | 0 | 0 | 0 | 0 | 0 | 0 | 0 | 0
CDP11 | NSW | CNSW | Wind | 1290.3054 | 1932.3871 | 4650.3899 | 5512.2229 | 14240.8353 | 20275.0193 | 22677.6587 | 21184.6839 | 21450.8059 | 20246.8836 | 21155.4944 | 20668.1834 | 20173.1276 | 21606.1415 | 21282.9526 | 21871.8974 | 21394.7652 | 22047.3373 | 21395.8158 | 20331.0811 | 21856.8813 | 20023.565 | 20023.2584 | 19225.7095 | 26098.4469 | 25541.3881 | 24853.7162 | 26772.4508
CDP11 | NSW | CNSW | Utility solar | 3570.9694 | 3867.117 | 4966.397 | 4771.0074 | 5357.9538 | 7923.4798 | 10368.1896 | 11030.5094 | 12328.3523 | 12299.708 | 11884.3207 | 12100.2588 | 12719.2015 | 13864.6256 | 13783.0385 | 13351.5561 | 13950.7515 | 13390.2304 | 15918.4352 | 18101.9719 | 16198.4961 | 16500.3423 | 18988.1636 | 18636.2827 | 18872.6191 | 19298.7354 | 18290.3373 | 19320.4778
CDP11 | NSW | CNSW | Distributed PV | 927.5576 | 998.4543 | 1070.9017 | 1165.3104 | 1263.787 | 1382.0308 | 1478.2415 | 1572.8488 | 1667.2128 | 1789.8079 | 1884.2383 | 1984.3729 | 2069.4995 | 2179.4486 | 2272.7478 | 2440.2799 | 2564.9578 | 2686.7813 | 2782.1667 | 2877.1104 | 2963.5506 | 3097.1388 | 3195.2049 | 3314.8289 | 3417.8025 | 3563.9592 | 3724.2783 | 3891.4663
CDP11 | NSW | CNSW | Other renewable fuels | 0 | 0 | 0 | 0 | 0 | 0 | 0 | 0 | 0 | 405.6908 | 404.6861 | 464.8804 | 442.0594 | 346.6363 | 238.2661 | 326.9835 | 339.522 | 390.9407 | 440.7195 | 415.0297 | 481.8285 | 373.8943 | 315.6089 | 288.0358 | 328.2059 | 391.7204 | 316.2074 | 240.6763
CDP11 | NSW | CNSW | DSP | 0 | 0 | 0 | 0 | 0 | 0 | 0 | 0 | 0 | 0 | 0 | 0 | 0 | 0 | 0 | 0 | 0 | 0 | 0 | 0 | 0 | 0 | 0 | 0 | 0 | 0 | 0 | 0
CDP11 | NSW | CNSW | Utility storage load | -283.3705 | -1090.3375 | -1617.1079 | -2131.1428 | -2944.5131 | -4956.5475 | -4121.4943 | -3861.7215 | -4370.1803 | -4521.6449 | -4691.1135 | -4586.0331 | -5121.6101 | -5512.927 | -5565.4872 | -5223.2645 | -5225.7116 | -4788.9691 | -4684.1993 | -4905.8838 | -4336.1921 | -3873.1158 | -3938.0147 | -3644.1518 | -2437.9119 | -2078.122 | -2102.6358 | -2413.896
CDP11 | NSW | CNSW | Coordinated CER storage load | -15.4444 | -29.4936 | -47.3887 | -70.9045 | -97.0266 | -139.0509 | -177.3865 | -219.8989 | -267.5061 | -322.3312 | -383.2436 | -454.4024 | -511.73 | -592.2139 | -668.1977 | -728.4142 | -785.8574 | -846.0722 | -900.7395 | -998.9702 | -1055.2483 | -1153.5446 | -1244.4652 | -1320.0931 | -1410.3349 | -1517.6058 | -1525.2416 | -1644.9307
CDP11 | NSW | CNSW | Passive CER storage load | -8.1309 | -11.3153 | -14.7417 | -18.0994 | -20.971 | -23.7106 | -28.6313 | -32.9437 | -37.0858 | -41.2432 | -45.4392 | -49.7054 | -53.3956 | -56.1907 | -59.2502 | -61.7839 | -63.0823 | -64.465 | -65.4362 | -66.0585 | -66.5986 | -67.1815 | -67.2889 | -67.5955 | -66.8521 | -65.9182 | -68.0493 | -70.5555
CDP11 | NSW | SNSW | Black coal | 0 | 0 | 0 | 0 | 0 | 0 | 0 | 0 | 0 | 0 | 0 | 0 | 0 | 0 | 0 | 0 | 0 | 0 | 0 | 0 | 0 | 0 | 0 | 0 | 0 | 0 | 0 | 0
CDP11 | NSW | SNSW | Mid-merit gas | 0 | 0 | 0 | 0 | 0 | 0 | 0 | 0 | 0 | 0 | 0 | 0 | 0 | 0 | 0 | 0 | 0 | 0 | 0 | 0 | 0 | 0 | 0 | 0 | 0 | 0 | 0 | 0
CDP11 | NSW | SNSW | Flexible gas with CCS | 0 | 0 | 0 | 0 | 0 | 0 | 0 | 0 | 0 | 0 | 0 | 0 | 0 | 0 | 0 | 0 | 0 | 0 | 0 | 0 | 0 | 0 | 0 | 0 | 0 | 0 | 0 | 0
CDP11 | NSW | SNSW | Flexible gas | 0 | 1.7091e-07 | 4.8036e-07 | 0.2213 | 5.3253 | 0.095847 | 6.176 | 2.527e-06 | 2.6331e-06 | 3.8918e-06 | 1.383 | 2.8902e-06 | 4.6777e-06 | 4.4042e-06 | 3.625e-06 | 5.5024e-06 | 0.31799 | 6.746e-06 | 8.6592e-06 | 17.7452 | 0 | 0 | 0 | 0 | 0 | 0 | 0 | 0
CDP11 | NSW | SNSW | Hydro | 2245.5618 | 4159.9799 | 3029.5937 | 2923.5483 | 2725.245 | 2944.5359 | 2627.1068 | 2985.9574 | 3178.2938 | 3660.0992 | 2919.7199 | 2641.1714 | 3554.753 | 2777.7819 | 2392.6797 | 3077.1755 | 3469.5614 | 3128.1386 | 2814.0323 | 2725.2077 | 2440.7718 | 3664.6319 | 3266.2387 | 2996.155 | 2464.9342 | 1910.937 | 2887.8329 | 1782.1955
CDP11 | NSW | SNSW | Utility storage | 212.1014 | 323.5378 | 330.8685 | 342.8638 | 1024.9239 | 4628.5727 | 5961.1864 | 5201.613 | 5530.6683 | 5847.0494 | 5990.7329 | 5634.7177 | 6161.6504 | 6431.8946 | 6529.3476 | 6006.9453 | 6153.1787 | 5889.6726 | 5646.3893 | 5531.4775 | 5427.1472 | 5388.1964 | 5597.3522 | 5506.4194 | 5589.8342 | 5471.6178 | 5614.4534 | 5811.3851
CDP11 | NSW | SNSW | Coordinated CER storage | 31.4842 | 61.3162 | 99.3695 | 147.4368 | 202.7403 | 290.4948 | 364.479 | 442.9999 | 528.7636 | 623.4272 | 732.2231 | 853.7043 | 953.054 | 1078.3689 | 1203.7615 | 1306.4229 | 1410.491 | 1509.1554 | 1605.6009 | 1753.0952 | 1850.3965 | 1992.1022 | 2126.0412 | 2236.1701 | 2362.8175 | 2487.7977 | 2523.9285 | 2680.3137
CDP11 | NSW | SNSW | Passive CER storage | 13.98 | 19.8554 | 26.1867 | 32.1668 | 37.106 | 41.7893 | 50.2892 | 57.3457 | 63.8999 | 70.7123 | 77.2261 | 84.0905 | 89.9428 | 94.4903 | 99.0692 | 103.3501 | 105.004 | 107.4253 | 108.555 | 109.4234 | 110.0494 | 110.4634 | 110.4633 | 110.8355 | 109.2119 | 107.2291 | 111.1217 | 114.8213
CDP11 | NSW | SNSW | Offshore wind | 0 | 0 | 0 | 0 | 0 | 0 | 0 | 0 | 0 | 0 | 0 | 0 | 0 | 0 | 0 | 0 | 0 | 0 | 0 | 0 | 0 | 0 | 0 | 0 | 0 | 0 | 0 | 0
CDP11 | NSW | SNSW | Wind | 5455.2029 | 5961.8009 | 7706.6171 | 9315.6474 | 9048.1394 | 8787.0493 | 8909.3069 | 8651.0339 | 8644.9795 | 9043.1411 | 8263.2861 | 8613.4043 | 7972.7414 | 8654.5044 | 8555.3788 | 8721.6723 | 8129.592 | 8221.0607 | 8172.3577 | 6691.5365 | 7127.2594 | 6361.4042 | 6835.1912 | 7098.5854 | 5578.267 | 6755.8027 | 6368.7741 | 6831.9443
CDP11 | NSW | SNSW | Utility solar | 4502.9868 | 5435.6 | 6030.391 | 7189.3518 | 7158.6857 | 8791.1077 | 9156.7532 | 9906.3153 | 10292.7893 | 9679.1249 | 10053.1669 | 9894.9953 | 9281.0984 | 10027.8092 | 9827.2413 | 9663.2763 | 9239.9435 | 9128.3129 | 9346.238 | 11020.2308 | 10767.2754 | 11041.8692 | 10911.937 | 9807.0996 | 10494.1291 | 9999.8272 | 8778.9364 | 9104.4378
CDP11 | NSW | SNSW | Distributed PV | 1518.8887 | 1683.8032 | 1853.6215 | 2053.6396 | 2259.5387 | 2483.4136 | 2685.8166 | 2892.1167 | 3131.1211 | 3355.7142 | 3566.8454 | 3781.5835 | 4027.8945 | 4305.5501 | 4565.6189 | 4788.0185 | 4988.607 | 5213.1862 | 5419.6209 | 5634.622 | 5838.4642 | 6106.0097 | 6398.5048 | 6707.989 | 6992.3636 | 7290.3948 | 7534.3996 | 7807.8141
CDP11 | NSW | SNSW | Other renewable fuels | 0 | 0 | 0 | 0 | 0 | 0 | 0 | 0 | 0 | 0 | 0 | 0 | 0 | 0 | 0 | 0 | 0 | 0 | 0 | 0 | 0 | 0 | 0 | 0 | 0 | 0 | 0 | 0
CDP11 | NSW | SNSW | DSP | 0 | 0 | 0 | 0 | 0 | 0 | 0 | 0 | 0 | 0 | 0 | 0 | 0 | 0 | 0 | 0 | 0 | 0 | 0 | 0 | 0 | 0 | 0 | 0 | 0 | 0 | 0 | 0
CDP11 | NSW | SNSW | Utility storage load | -252.5018 | -386.8686 | -395.7192 | -409.3542 | -1361.0175 | -6160.1263 | -7612.6917 | -6977.3445 | -7085.9271 | -7578.9764 | -7741.4542 | -7659.1838 | -7822.3989 | -8588.042 | -8402.8008 | -8187.1891 | -8067.1861 | -7714.2432 | -7228.5316 | -7290.9703 | -7272.247 | -7181.3683 | -7306.2829 | -7577.7942 | -7198.398 | -7528.3175 | -7441.9414 | -8108.2905
CDP11 | NSW | SNSW | Coordinated CER storage load | -31.4842 | -61.3162 | -99.3695 | -147.4368 | -202.7403 | -290.6516 | -365.7181 | -446.5125 | -534.8488 | -635.0649 | -747.1397 | -877.1258 | -980.9755 | -1118.9071 | -1256.0753 | -1359.6583 | -1476.6543 | -1581.4607 | -1679.6611 | -1853.5635 | -1949.578 | -2118.9145 | -2270.659 | -2396.6685 | -2542.2667 | -2689.4034 | -2713.744 | -2911.9675
CDP11 | NSW | SNSW | Passive CER storage load | -16.5778 | -23.5883 | -31.0652 | -38.1842 | -44.0651 | -49.6421 | -59.5637 | -68.0326 | -76.0346 | -83.7965 | -91.7434 | -99.8766 | -106.8955 | -112.1487 | -117.8315 | -122.4301 | -124.7245 | -127.203 | -128.9063 | -129.8397 | -130.5148 | -131.2153 | -131.1732 | -131.2915 | -129.5544 | -127.5559 | -131.6021 | -136.4409
CDP11 | NSW | SNW | Black coal | 21997.846 | 9680.4044 | 6975.2058 | 6670.0228 | 0 | 0 | 0 | 0 | 0 | 0 | 0 | 0 | 0 | 0 | 0 | 0 | 0 | 0 | 0 | 0 | 0 | 0 | 0 | 0 | 0 | 0 | 0 | 0
CDP11 | NSW | SNW | Mid-merit gas | 775.5465 | 2490.1345 | 2971.092 | 3025.4762 | 2668.6462 | 2271.1185 | 1782.2293 | 1653.5866 | 1645.7385 | 1388.5027 | 1250.0806 | 1352.0882 | 1342.5191 | 1030.5259 | 809.8049 | 1240.6215 | 1280.9496 | 1416.7615 | 1741.8646 | 0 | 0 | 0 | 0 | 0 | 0 | 0 | 0 | 0
CDP11 | NSW | SNW | Flexible gas with CCS | 0 | 0 | 0 | 0 | 0 | 0 | 0 | 0 | 0 | 0 | 0 | 0 | 0 | 0 | 0 | 0 | 0 | 0 | 0 | 0 | 0 | 0 | 0 | 0 | 0 | 0 | 0 | 0
CDP11 | NSW | SNW | Flexible gas | 10.5576 | 53.4612 | 86.38 | 286.6224 | 239.31 | 147.2333 | 82.5471 | 44.4693 | 87.5608 | 556.1028 | 240.353 | 91.9359 | 634.5628 | 721.9806 | 588.3951 | 1077.4035 | 1236.2642 | 1616.9866 | 2072.4944 | 3405.471 | 2864.4416 | 3081.0385 | 2746.6342 | 4166.6974 | 2146.8687 | 1943.8493 | 3157.0405 | 1901.4674
CDP11 | NSW | SNW | Hydro | 0 | 0 | 0 | 0 | 0 | 0 | 0 | 0 | 0 | 0 | 0 | 0 | 0 | 0 | 0 | 0 | 0 | 0 | 0 | 0 | 0 | 0 | 0 | 0 | 0 | 0 | 0 | 0
CDP11 | NSW | SNW | Utility storage | 98.456 | 1351.5698 | 1342.9778 | 1313.2064 | 1697.4274 | 2917.938 | 2973.7631 | 2744.4105 | 3080.6255 | 3104.6513 | 3331.7169 | 3213.022 | 3444.5863 | 3563.5769 | 3513.1169 | 3339.6303 | 3501.6399 | 3022.2774 | 3116.9126 | 3247.4281 | 2682.135 | 1693.0007 | 1991.6094 | 1970.6906 | 1737.5966 | 1293.1216 | 1295.6573 | 1506.3236
CDP11 | NSW | SNW | Coordinated CER storage | 150.3598 | 293.5224 | 473.2463 | 699.0131 | 953.8331 | 1358.2326 | 1704.7218 | 2062.3668 | 2464.4558 | 2909.3349 | 3413.1136 | 3971.1372 | 4447.5628 | 5045.3067 | 5627.5561 | 6083.7453 | 6564.4864 | 6943.7425 | 7423.1318 | 8110.8807 | 8359.6644 | 9105.8841 | 9901.9385 | 10442.7366 | 11058.7963 | 11602.7351 | 11713.3731 | 12599.7216
CDP11 | NSW | SNW | Passive CER storage | 66.7418 | 94.9943 | 124.4854 | 151.9774 | 173.8836 | 194.4761 | 232.4688 | 263.5511 | 292.2933 | 321.9491 | 349.6226 | 378.9348 | 403.9675 | 423.2272 | 442.5089 | 460.5833 | 466.6477 | 475.994 | 479.4456 | 481.7354 | 483.3198 | 484.2679 | 483.5582 | 485.1823 | 477.8218 | 468.6424 | 484.89 | 500.106
CDP11 | NSW | SNW | Offshore wind | 0 | 0 | 0 | 0 | 0 | 0 | 0 | 0 | 0 | 0 | 0 | 0 | 0 | 0 | 0 | 0 | 0 | 0 | 0 | 0 | 0 | 0 | 0 | 0 | 0 | 0 | 0 | 0
CDP11 | NSW | SNW | Wind | 0 | 0 | 0 | 0 | 0 | 0 | 0 | 0 | 0 | 0 | 0 | 0 | 0 | 0 | 0 | 0 | 0 | 0 | 0 | 0 | 0 | 0 | 0 | 0 | 0 | 0 | 0 | 0
CDP11 | NSW | SNW | Utility solar | 0 | 0 | 0 | 0 | 0 | 0 | 0 | 0 | 0 | 0 | 0 | 0 | 0 | 0 | 0 | 0 | 0 | 0 | 0 | 0 | 0 | 0 | 0 | 0 | 0 | 0 | 0 | 0
CDP11 | NSW | SNW | Distributed PV | 5438.9486 | 6065.8474 | 6693.2483 | 7468.0054 | 8265.7135 | 9051.0316 | 9797.9723 | 10493.0746 | 11154.1148 | 11810.907 | 12499.2851 | 13221.6285 | 13855.3211 | 14426.0705 | 15051.4989 | 15700.055 | 16298.2464 | 16834.0476 | 17428.0725 | 18032.4805 | 18610.821 | 19222.3273 | 19921.1728 | 20660.0812 | 21345.5803 | 22013.3358 | 22744.0989 | 23512.7181
CDP11 | NSW | SNW | Other renewable fuels | 0 | 0 | 0 | 0 | 0 | 0 | 0 | 195.8728 | 168.0274 | 413.3879 | 430.0297 | 474.2201 | 447.2498 | 354.3701 | 241.6921 | 331.1029 | 343.9599 | 394.3303 | 444.5281 | 416.836 | 486.5404 | 377.7444 | 320.8863 | 289.4501 | 334.813 | 397.7171 | 323.5934 | 248.9257
CDP11 | NSW | SNW | DSP | 8.6106e-07 | 2.0595 | 1.1751e-06 | 0.18582 | 3.616 | 26.584 | 45.8175 | 2.6475e-06 | 6.4947 | 92.631 | 72.3238 | 31.805 | 140.9353 | 97.7629 | 31.2606 | 75.9034 | 169.422 | 70.2325 | 38.2506 | 163.3737 | 131.6103 | 142.6112 | 238.4903 | 207.3854 | 210.5891 | 307.4672 | 508.13 | 397.8959
CDP11 | NSW | SNW | Utility storage load | -117.414 | -1597.3985 | -1589.4839 | -1557.2493 | -2003.2266 | -3468.5969 | -3533.4171 | -3264.2795 | -3664.2924 | -3696.6092 | -3959.4874 | -3817.4524 | -4092.5381 | -4237.6352 | -4185.8907 | -3962.8276 | -4163.9649 | -3596.0637 | -3704.3175 | -3864.1537 | -3184.6805 | -2026.4053 | -2377.7793 | -2356.2384 | -2076.6247 | -1541.2164 | -1547.3178 | -1796.5919
CDP11 | NSW | SNW | Coordinated CER storage load | -150.3598 | -293.5224 | -473.2463 | -699.3833 | -953.4629 | -1358.644 | -1713.9826 | -2086.625 | -2507.1319 | -2983.0363 | -3515.0114 | -4120.57 | -4631.022 | -5305.847 | -5956.3453 | -6417.7249 | -6967.1093 | -7362.3925 | -7876.4418 | -8707.7786 | -8890.7279 | -9816.0799 | -10761.0299 | -11399.3533 | -12127.4479 | -12777.448 | -12812.7933 | -13977.5718
CDP11 | NSW | SNW | Passive CER storage load | -79.1436 | -112.854 | -147.6767 | -180.408 | -206.4947 | -231.0209 | -275.3415 | -312.6664 | -347.8002 | -381.5202 | -415.3462 | -450.0713 | -480.1087 | -502.3202 | -526.3143 | -545.614 | -554.2873 | -563.6277 | -569.3293 | -571.6183 | -573.2008 | -575.2435 | -574.2172 | -574.7288 | -566.824 | -557.4804 | -574.2578 | -594.2705
CDP11 | QLD | NQ | Black coal | 0 | 0 | 0 | 0 | 0 | 0 | 0 | 0 | 0 | 0 | 0 | 0 | 0 | 0 | 0 | 0 | 0 | 0 | 0 | 0 | 0 | 0 | 0 | 0 | 0 | 0 | 0 | 0
CDP11 | QLD | NQ | Mid-merit gas | 203.2491 | 155.543 | 95.6934 | 35.8592 | 85.6873 | 61.8304 | 14.9751 | 0.15635 | 16.924 | 67.0554 | 69.6776 | 31.6535 | 81.9195 | 87.263 | 64.0993 | 227.454 | 226.3763 | 197.0986 | 195.1614 | 177.4777 | 119.6305 | 71.2665 | 0 | 0 | 0 | 0 | 0 | 0
CDP11 | QLD | NQ | Flexible gas with CCS | 0 | 0 | 0 | 0 | 0 | 0 | 0 | 0 | 0 | 0 | 0 | 0 | 0 | 0 | 0 | 0 | 0 | 0 | 0 | 0 | 0 | 0 | 0 | 0 | 0 | 0 | 0 | 0
CDP11 | QLD | NQ | Flexible gas | 0 | 0 | 0 | 0 | 0 | 0 | 1.3917 | 0 | 0 | 5.05e-10 | 0.97338 | 2.736e-08 | 7.851e-08 | 7.384e-08 | 9.0415e-08 | 1.1433 | 2.1286e-07 | 3.821e-07 | 4.4269e-07 | 5.1446e-07 | 0 | 0 | 0 | 0 | 0 | 0 | 0 | 0
CDP11 | QLD | NQ | Hydro | 309.1896 | 160.8939 | 232.3698 | 232.7106 | 185.1137 | 279.7378 | 299.4566 | 248.6631 | 214.1129 | 253.0374 | 199.9267 | 127.239 | 181.5262 | 76.7658 | 165.0364 | 80.9464 | 93.5647 | 114.9704 | 0 | 0 | 0 | 0 | 0 | 0 | 0 | 0 | 0 | 0
CDP11 | QLD | NQ | Utility storage | 128.6978 | 362.6156 | 478.5219 | 516.1341 | 518.4841 | 664.7089 | 811.8337 | 717.3466 | 782.2959 | 878.3119 | 883.8818 | 835.9925 | 844.6603 | 960.3363 | 948.4267 | 823.2933 | 890.1302 | 804.6991 | 783.2672 | 807.7258 | 708.1077 | 876.7676 | 485.2942 | 480.3812 | 491.1857 | 489.9149 | 472.9009 | 505.5266
CDP11 | QLD | NQ | Coordinated CER storage | 17.3786 | 36.7282 | 57.3917 | 84.6071 | 116.43 | 172.4763 | 219.5739 | 269.0301 | 321.9531 | 380.1886 | 439.4093 | 511.8617 | 566.4055 | 636.4199 | 702.3587 | 759.6829 | 829.1283 | 891.421 | 955.6444 | 1030.099 | 1081.2524 | 1185.3528 | 1258.7093 | 1337.2945 | 1423.5004 | 1495.7168 | 1517.6541 | 1581.875
CDP11 | QLD | NQ | Passive CER storage | 8.2662 | 12.4392 | 16.9575 | 20.9831 | 24.4794 | 28.3096 | 34.9835 | 40.5671 | 45.66 | 50.8053 | 55.5795 | 60.474 | 64.7239 | 68.0068 | 71.1435 | 74.3557 | 75.829 | 77.7602 | 78.856 | 79.8244 | 80.3021 | 80.7958 | 81.0327 | 81.6089 | 80.7516 | 79.4571 | 82.4389 | 85.2165
CDP11 | QLD | NQ | Offshore wind | 0 | 0 | 0 | 0 | 0 | 0 | 0 | 0 | 0 | 0 | 0 | 0 | 0 | 0 | 0 | 0 | 0 | 0 | 0 | 0 | 0 | 0 | 0 | 0 | 0 | 0 | 0 | 0
CDP11 | QLD | NQ | Wind | 1054.2756 | 1029.3783 | 5777.5833 | 5406.7001 | 5915.3048 | 10917.6853 | 10241.8347 | 11491.8395 | 12368.5726 | 12622.2324 | 12715.4197 | 12044.7566 | 12578.3981 | 13164.0077 | 13309.0652 | 12748.651 | 12119.2874 | 11754.8564 | 11923.5136 | 13098.2702 | 19580.1441 | 19919.2767 | 20146.4226 | 20078.7355 | 19395.2386 | 17562.7627 | 18638.8956 | 20083.1074
CDP11 | QLD | NQ | Utility solar | 1292.2648 | 1389.7504 | 1238.9728 | 1285.6506 | 1250.1265 | 1141.5976 | 1954.7589 | 2284.4549 | 2317.847 | 2172.0057 | 2300.5606 | 2410.6033 | 2293.5481 | 2185.8758 | 2187.0446 | 2347.5598 | 2184.6408 | 3276.27 | 2902.3729 | 2802.4195 | 3325.4211 | 3534.2396 | 3443.6879 | 2995.1684 | 3215.0334 | 3547.289 | 3327.5688 | 3295.2099
CDP11 | QLD | NQ | Distributed PV | 983.3091 | 1078.4478 | 1175.1946 | 1273.429 | 1395.8098 | 1500.0104 | 1607.0717 | 1705.9913 | 1795.922 | 1899.6461 | 1994.4154 | 2097.9787 | 2180.0379 | 2268.726 | 2345.6107 | 2467.8682 | 2595.6128 | 2692.1736 | 2778.8818 | 2868.2213 | 2947.6811 | 3054.3131 | 3151.6702 | 3293.638 | 3446.8819 | 3579.1484 | 3687.1335 | 3801.6002
CDP11 | QLD | NQ | Other renewable fuels | 0 | 0 | 0 | 0 | 0 | 0 | 0 | 0 | 0 | 0 | 0 | 0 | 0 | 0 | 0 | 0 | 0 | 0 | 0 | 0 | 0 | 0 | 0 | 0 | 0 | 0 | 0 | 0
CDP11 | QLD | NQ | DSP | 0 | 0 | 0 | 0 | 0 | 0 | 0 | 0 | 0 | 0 | 0 | 0 | 0 | 0 | 0 | 0 | 0 | 0 | 0 | 0 | 0 | 0 | 0 | 0 | 0 | 0 | 0 | 0
CDP11 | QLD | NQ | Utility storage load | -162.8743 | -459.9937 | -606.6267 | -645.9251 | -650.5079 | -1084.2559 | -1142.3466 | -953.8259 | -1062.3864 | -1229.5512 | -1222.368 | -1116.7013 | -1173.8161 | -1358.5046 | -1324.7174 | -1131.1091 | -1284.3009 | -1087.4477 | -1076.958 | -1104.8306 | -951.5604 | -1235.7419 | -859.6906 | -969.8941 | -879.2025 | -897.9402 | -890.8141 | -988.604
CDP11 | QLD | NQ | Coordinated CER storage load | -17.3786 | -36.7282 | -57.3917 | -84.6071 | -116.43 | -172.4763 | -220.5455 | -271.1305 | -326.1589 | -387.8434 | -450.8218 | -526.6762 | -584.526 | -663.2929 | -735.0769 | -791.2908 | -872.2182 | -938.4586 | -1008.1283 | -1094.9827 | -1142.6677 | -1271.9936 | -1358.6916 | -1449.8884 | -1552.5778 | -1631.4714 | -1650.061 | -1727.6508
CDP11 | QLD | NQ | Passive CER storage load | -9.5644 | -14.3999 | -19.6281 | -24.1346 | -28.02 | -32.2334 | -39.7283 | -46.1681 | -51.9856 | -57.6203 | -63.1672 | -68.6728 | -73.2352 | -77.0626 | -80.5692 | -83.8705 | -85.7989 | -87.6808 | -89.1279 | -90.2688 | -90.6851 | -91.4442 | -91.6802 | -92.1222 | -91.5218 | -90.121 | -93.0845 | -96.4237
CDP11 | QLD | GG | Black coal | 2943.36 | 2963.0173 | 2943.36 | 2556.8732 | 2722.4356 | 2135.2899 | 572.128 | 0 | 0 | 0 | 0 | 0 | 0 | 0 | 0 | 0 | 0 | 0 | 0 | 0 | 0 | 0 | 0 | 0 | 0 | 0 | 0 | 0
CDP11 | QLD | GG | Mid-merit gas | 790.803 | 855.4423 | 855.6497 | 845.2894 | 860.0378 | 854.277 | 108.5034 | 21.6936 | 124.8458 | 402.1184 | 330.8929 | 292.013 | 467.5368 | 422.8522 | 336.2607 | 550.793 | 565.3444 | 505.8166 | 661.1922 | 615.421 | 508.3393 | 419.5833 | 406.8375 | 406.3149 | 330.0188 | 311.0605 | 0 | 0
CDP11 | QLD | GG | Flexible gas with CCS | 0 | 0 | 0 | 0 | 0 | 0 | 0 | 0 | 0 | 0 | 0 | 0 | 0 | 0 | 0 | 0 | 0 | 0 | 0 | 0 | 0 | 0 | 0 | 0 | 0 | 0 | 0 | 0
CDP11 | QLD | GG | Flexible gas | 0 | 0 | 0 | 0 | 0 | 0 | 45.9864 | 2.7519e-06 | 69.5932 | 426.8181 | 345.7476 | 274.7373 | 877.035 | 879.2129 | 737.4935 | 1536.2258 | 1471.0989 | 1282.4953 | 1260.1155 | 1000.4338 | 898.1901 | 490.7437 | 970.3233 | 533.181 | 437.4546 | 280.3718 | 665.7331 | 572.2209
CDP11 | QLD | GG | Hydro | 0 | 0 | 0 | 0 | 0 | 0 | 0 | 0 | 0 | 0 | 0 | 0 | 0 | 0 | 0 | 0 | 0 | 0 | 0 | 0 | 0 | 0 | 0 | 0 | 0 | 0 | 0 | 0
CDP11 | QLD | GG | Utility storage | 0 | 18.3389 | 110.922 | 97.8415 | 84.3642 | 94.6214 | 294.0429 | 227.2151 | 254.196 | 298.7948 | 326.5639 | 302.0501 | 368.8948 | 382.542 | 383.6569 | 344.4425 | 392.8438 | 321.6094 | 341.7871 | 334.9069 | 250.0691 | 0.00041903 | 0.00041142 | 0.0004096 | 485.1485 | 488.6088 | 470.9693 | 501.3048
CDP11 | QLD | GG | Coordinated CER storage | 0.95509 | 2.0468 | 3.2751 | 4.8853 | 6.7886 | 10.1419 | 13.5121 | 16.9038 | 20.577 | 24.9188 | 29.3419 | 34.692 | 39.064 | 44.2284 | 49.3192 | 54.0135 | 59.0368 | 64.7171 | 70.2338 | 76.177 | 80.2573 | 89.7664 | 95.4691 | 102.9562 | 110.3642 | 117.6751 | 118.9542 | 123.7455
CDP11 | QLD | GG | Passive CER storage | 0.46383 | 0.70532 | 0.97713 | 1.2258 | 1.4558 | 1.707 | 2.1329 | 2.5074 | 2.8503 | 3.203 | 3.5363 | 3.878 | 4.1793 | 4.4173 | 4.6488 | 4.8846 | 5.0036 | 5.152 | 5.2443 | 5.3262 | 5.3776 | 5.4302 | 5.4655 | 5.5191 | 5.4733 | 5.3984 | 5.607 | 5.8015
CDP11 | QLD | GG | Offshore wind | 0 | 0 | 0 | 0 | 0 | 0 | 0 | 0 | 0 | 0 | 0 | 0 | 0 | 0 | 0 | 0 | 0 | 0 | 0 | 0 | 0 | 0 | 0 | 0 | 0 | 0 | 0 | 0
CDP11 | QLD | GG | Wind | 0 | 0 | 0 | 0 | 0 | 0 | 0 | 0 | 0 | 0 | 0 | 0 | 0 | 0 | 0 | 0 | 0 | 0 | 0 | 0 | 0 | 0 | 0 | 0 | 0 | 0 | 0 | 0
CDP11 | QLD | GG | Utility solar | 0 | 0 | 0 | 0 | 0 | 0 | 0 | 0 | 0 | 0 | 0 | 0 | 0 | 0 | 0 | 0 | 0 | 0 | 0 | 0 | 0 | 0 | 0 | 0 | 0 | 0 | 0 | 0
CDP11 | QLD | GG | Distributed PV | 92.022 | 99.8146 | 108.1357 | 117.3579 | 127.0025 | 136.7338 | 146.8131 | 157.6166 | 175.7568 | 185.7817 | 195.2193 | 205.0931 | 213.7712 | 222.039 | 230.0212 | 238.7419 | 246.2267 | 253.7721 | 271.8942 | 280.7845 | 288.9431 | 298.1593 | 309.0285 | 320.4685 | 330.1593 | 340.2973 | 360.5383 | 372.4656
CDP11 | QLD | GG | Other renewable fuels | 0 | 0 | 0 | 0 | 0 | 0 | 0 | 0 | 0 | 0 | 0 | 0 | 0 | 0 | 0 | 0 | 0 | 0 | 0 | 0 | 0 | 0 | 0 | 0 | 0 | 0 | 0 | 0
CDP11 | QLD | GG | DSP | 0 | 0 | 0 | 0 | 0 | 0 | 0 | 0 | 0 | 0 | 0 | 0 | 0 | 0 | 0 | 0 | 0 | 0 | 0 | 0 | 0 | 0 | 0 | 0 | 0 | 0 | 0 | 0
CDP11 | QLD | GG | Utility storage load | 0 | -21.832 | -132.4865 | -116.0415 | -100.4336 | -112.6445 | -350.0511 | -270.4943 | -302.6143 | -355.7082 | -389.203 | -359.1471 | -439.5971 | -454.9708 | -457.171 | -409.6143 | -467.7864 | -382.7534 | -406.8896 | -399.1353 | -297.265 | -0.00050415 | -0.00049503 | -0.000493 | -585.1372 | -588.176 | -567.4869 | -604.0392
CDP11 | QLD | GG | Coordinated CER storage load | -0.95509 | -2.0468 | -3.2751 | -4.8853 | -6.7886 | -10.1419 | -13.622 | -17.1551 | -21.062 | -25.8155 | -30.7042 | -36.4927 | -41.367 | -47.2651 | -53.0996 | -58.0019 | -63.9614 | -70.4753 | -76.7316 | -83.9403 | -87.8628 | -100.1924 | -107.0877 | -116.2336 | -125.3775 | -134.1884 | -134.9899 | -141.0118
CDP11 | QLD | GG | Passive CER storage load | -0.53667 | -0.8165 | -1.131 | -1.4099 | -1.6664 | -1.9436 | -2.4222 | -2.8536 | -3.2451 | -3.6327 | -4.0191 | -4.4037 | -4.7289 | -5.0055 | -5.2647 | -5.5096 | -5.6615 | -5.8093 | -5.9275 | -6.0231 | -6.073 | -6.1459 | -6.1836 | -6.2301 | -6.2033 | -6.1229 | -6.331 | -6.5644
CDP11 | QLD | CQ | Black coal | 12312.4698 | 13362.8684 | 9038.1878 | 6713.3789 | 6117.4596 | 4111.2248 | 5231.6683 | 4847.5358 | 3120.7526 | 0 | 0 | 0 | 0 | 0 | 0 | 0 | 0 | 0 | 0 | 0 | 0 | 0 | 0 | 0 | 0 | 0 | 0 | 0
CDP11 | QLD | CQ | Mid-merit gas | 0 | 0 | 0 | 0 | 0 | 0 | 0 | 0 | 0 | 0 | 0 | 0 | 0 | 0 | 0 | 0 | 0 | 0 | 0 | 0 | 0 | 0 | 0 | 0 | 0 | 0 | 0 | 0
CDP11 | QLD | CQ | Flexible gas with CCS | 0 | 0 | 0 | 0 | 0 | 0 | 0 | 0 | 0 | 0 | 0 | 0 | 0 | 0 | 0 | 0 | 0 | 0 | 0 | 0 | 0 | 0 | 0 | 0 | 0 | 0 | 0 | 0
CDP11 | QLD | CQ | Flexible gas | 0 | 0 | 0 | 2.048e-08 | 1.2827e-07 | 0.18683 | 0.24253 | 9.5172e-07 | 1.7686e-06 | 5.5531 | 0 | 0 | 0 | 0 | 0 | 0 | 0 | 0 | 0 | 0 | 0 | 0 | 0 | 0 | 0 | 0 | 0 | 0
CDP11 | QLD | CQ | Hydro | 0 | 0 | 0 | 0 | 0 | 0 | 0 | 0 | 0 | 0 | 0 | 0 | 0 | 0 | 0 | 0 | 0 | 0 | 0 | 0 | 0 | 0 | 0 | 0 | 0 | 0 | 0 | 0
CDP11 | QLD | CQ | Utility storage | 34.1351 | 27.8845 | 53.7191 | 123.2115 | 134.1019 | 186.7586 | 379.961 | 334.0995 | 358.6221 | 406.1776 | 431.1481 | 419.3749 | 435.0383 | 456.9943 | 468.6145 | 424.8226 | 453.9243 | 419.4861 | 343.9597 | 353.5008 | 305.2028 | 391.1216 | 414.9282 | 188.4819 | 673.2025 | 679.0475 | 655.0079 | 716.2068
CDP11 | QLD | CQ | Coordinated CER storage | 16.1844 | 34.2771 | 53.9883 | 80.154 | 111.3225 | 166.1088 | 213.8844 | 263.8712 | 318.0805 | 380.3365 | 443.4951 | 519.5501 | 578.8692 | 650.3807 | 723.9588 | 787.8284 | 855.5577 | 931.886 | 1001.9276 | 1081.2903 | 1136.4384 | 1256.2971 | 1334.1019 | 1432.9983 | 1519.6131 | 1615.2953 | 1636.4884 | 1699.8446
CDP11 | QLD | CQ | Passive CER storage | 7.7084 | 11.6173 | 15.9446 | 19.8689 | 23.3669 | 27.2128 | 33.7999 | 39.4704 | 44.6564 | 49.93 | 54.8954 | 59.9914 | 64.4006 | 67.8741 | 71.2251 | 74.6381 | 76.3085 | 78.4289 | 79.6621 | 80.8058 | 81.4609 | 82.1342 | 82.5181 | 83.2415 | 82.4688 | 81.2607 | 84.3655 | 87.2445
CDP11 | QLD | CQ | Offshore wind | 0 | 0 | 0 | 0 | 0 | 0 | 0 | 0 | 0 | 0 | 0 | 0 | 0 | 0 | 0 | 0 | 0 | 0 | 0 | 0 | 0 | 0 | 0 | 0 | 0 | 0 | 0 | 0
CDP11 | QLD | CQ | Wind | 880.3799 | 1166.7077 | 1832.018 | 5056.8092 | 5440.6196 | 7556.4129 | 11400.9608 | 12024.6672 | 12283.8213 | 15493.0196 | 15731.6667 | 15890.7167 | 16319.3503 | 15919.1858 | 18296.0915 | 15547.6084 | 16831.382 | 16293.3088 | 15736.6514 | 16539.8098 | 18591.8648 | 18051.5752 | 19470.2344 | 20313.5867 | 19391.5655 | 18156.4784 | 18888.4519 | 18635.4198
CDP11 | QLD | CQ | Utility solar | 2040.0819 | 2142.7114 | 1941.7563 | 1978.5079 | 1902.6538 | 2753.2551 | 3832.8538 | 4548.3915 | 4660.299 | 5948.2268 | 8091.1638 | 8261.3788 | 7745.0163 | 7923.2668 | 7918.1941 | 9298.1962 | 8776.6289 | 12963.2728 | 12977.7236 | 14718.838 | 11822.2397 | 17798.1961 | 17848.8363 | 21426.7444 | 24539.7366 | 31472.0279 | 30359.4287 | 30923.5929
CDP11 | QLD | CQ | Distributed PV | 1103.6571 | 1199.1504 | 1301.045 | 1417.4128 | 1541.6005 | 1690.8638 | 1842.181 | 1989.5772 | 2157.5765 | 2292.1932 | 2423.0813 | 2552.5021 | 2672.0229 | 2801.242 | 2932.0168 | 3063.6627 | 3194.3829 | 3379.6068 | 3560.5898 | 3695.6569 | 3830.5887 | 3979.8066 | 4135.832 | 4291.6144 | 4445.6524 | 4635.3226 | 4843.9133 | 5034.3169
CDP11 | QLD | CQ | Other renewable fuels | 0 | 0 | 0 | 0 | 0 | 0 | 0 | 0 | 0 | 0 | 0 | 0 | 0 | 0 | 0 | 0 | 0 | 0 | 0 | 0 | 0 | 0 | 0 | 0 | 0 | 0 | 0 | 0
CDP11 | QLD | CQ | DSP | 0 | 0 | 0 | 0 | 0 | 0 | 0 | 0 | 0 | 0 | 0 | 0 | 0 | 0 | 0 | 0 | 0 | 0 | 0 | 0 | 0 | 0 | 0 | 0 | 0 | 0 | 0 | 0
CDP11 | QLD | CQ | Utility storage load | -40.6371 | -33.1959 | -64.0604 | -146.2439 | -159.6451 | -222.3317 | -474.6059 | -417.3942 | -447.8244 | -508.8556 | -539.9911 | -521.1126 | -542.2424 | -570.4792 | -581.4097 | -527.444 | -564.008 | -523.3756 | -431.1081 | -445.0891 | -384.6649 | -486.9953 | -517.4385 | -249.8072 | -833.3187 | -837.7036 | -810.3663 | -890.1832
CDP11 | QLD | CQ | Coordinated CER storage load | -16.1844 | -34.2771 | -53.9883 | -80.154 | -111.3225 | -166.1088 | -215.0179 | -266.4609 | -323.0974 | -389.6501 | -457.8011 | -538.2424 | -602.5646 | -682.021 | -763.8727 | -829.0689 | -906.94 | -992.1204 | -1069.9587 | -1162.4744 | -1214.7411 | -1364.6195 | -1456.5549 | -1574.6326 | -1677.0973 | -1790.6134 | -1805.6932 | -1881.6769
CDP11 | QLD | CQ | Passive CER storage load | -8.919 | -13.4486 | -18.4558 | -22.853 | -26.7465 | -30.9846 | -38.3842 | -44.92 | -50.8429 | -56.6276 | -62.3897 | -68.1248 | -72.8693 | -76.9122 | -80.6616 | -84.1891 | -86.3414 | -88.4348 | -90.039 | -91.3786 | -91.9938 | -92.9589 | -93.3608 | -93.9651 | -93.468 | -92.1667 | -95.2599 | -98.7183
CDP11 | QLD | SQ | Black coal | 19510.5687 | 19492.1012 | 16003.0003 | 15742.0963 | 15184.2665 | 11846.1764 | 11082.794 | 10960.5319 | 10267.2174 | 7967.0974 | 0 | 0 | 0 | 0 | 0 | 0 | 0 | 0 | 0 | 0 | 0 | 0 | 0 | 0 | 0 | 0 | 0 | 0
CDP11 | QLD | SQ | Mid-merit gas | 1550.1595 | 1924.4688 | 2532.8874 | 2148.2651 | 2697.9756 | 2121.6309 | 1794.6485 | 948.8656 | 1458.4623 | 2667.4803 | 2317.4658 | 2102.302 | 1596.8372 | 1628.2099 | 1137.6735 | 1607.7282 | 1636.3191 | 1410.7176 | 1829.3942 | 1735.0518 | 1431.9899 | 0 | 0 | 0 | 0 | 0 | 0 | 0
CDP11 | QLD | SQ | Flexible gas with CCS | 0 | 0 | 0 | 0 | 0 | 0 | 0 | 0 | 0 | 0 | 0 | 0 | 0 | 0 | 0 | 0 | 0 | 0 | 0 | 0 | 0 | 0 | 0 | 0 | 0 | 0 | 0 | 0
CDP11 | QLD | SQ | Flexible gas | 74.0082 | 20.7549 | 16.1538 | 13.6134 | 30.6153 | 20.8945 | 171.6582 | 4.334 | 76.6529 | 546.5178 | 890.5302 | 874.5001 | 2283.1657 | 2063.7255 | 2151.0199 | 4025.3502 | 6011.8166 | 4771.5598 | 6151.4948 | 6148.4666 | 5683.9703 | 3703.4166 | 4675.0618 | 4541.7164 | 2752.8185 | 2435 | 5004.8879 | 2726.4458
CDP11 | QLD | SQ | Hydro | 0 | 0 | 0 | 0 | 0 | 0 | 0 | 0 | 0 | 0 | 0 | 0 | 0 | 0 | 0 | 0 | 0 | 0 | 0 | 0 | 0 | 0 | 0 | 0 | 0 | 0 | 0 | 0
CDP11 | QLD | SQ | Utility storage | 728.2994 | 826.1412 | 1078.7177 | 1009.6509 | 1193.6808 | 1766.7182 | 1750.2692 | 4366.2367 | 5495.351 | 6372.4309 | 6679.4038 | 6583.0128 | 6805.5364 | 7086.5402 | 7084.8399 | 6521.028 | 6681.477 | 6217.0124 | 5961.562 | 6368.3669 | 5322.7076 | 6013.6003 | 6203.5818 | 6282.365 | 6061.6651 | 6132.3063 | 5865.6563 | 6217.0995
CDP11 | QLD | SQ | Coordinated CER storage | 88.9366 | 193.0366 | 307.234 | 458.9139 | 641.1356 | 967.2754 | 1250.4061 | 1536.7052 | 1856.2915 | 2226.5024 | 2598.4375 | 3038.9606 | 3408.195 | 3852.2905 | 4290.3914 | 4666.7325 | 5086.8574 | 5469.7058 | 5850.9386 | 6409.5125 | 6607.0157 | 7403.3732 | 7900.2015 | 8458.1246 | 8964.3295 | 9577.4829 | 9647.7114 | 10141.2591
CDP11 | QLD | SQ | Passive CER storage | 42.0288 | 64.8737 | 90.0286 | 113.2134 | 134.2547 | 157.636 | 196.2242 | 229.0488 | 259.107 | 289.4785 | 317.9475 | 347.4809 | 373.3383 | 393.719 | 413.398 | 433.4119 | 442.9975 | 455.1778 | 462.1178 | 468.3858 | 472.0351 | 475.6339 | 477.926 | 482.2856 | 477.8901 | 470.9205 | 488.9272 | 505.5363
CDP11 | QLD | SQ | Offshore wind | 0 | 0 | 0 | 0 | 0 | 0 | 0 | 0 | 0 | 0 | 0 | 0 | 0 | 0 | 0 | 0 | 0 | 0 | 0 | 0 | 0 | 0 | 0 | 0 | 0 | 0 | 0 | 0
CDP11 | QLD | SQ | Wind | 4629.4409 | 6176.0447 | 11130.664 | 11367.4158 | 10881.8079 | 16648.5906 | 15464.6086 | 16046.8408 | 17594.6063 | 16247.318 | 23737.9235 | 23259.9287 | 22682.3875 | 23871.7547 | 25186.1507 | 23030.6623 | 24200.1761 | 25116.1567 | 23994.6774 | 24199.2659 | 23011.3637 | 22374.4707 | 22499.0302 | 21169.9681 | 23230.5944 | 22019.519 | 21404.5868 | 22764.7586
CDP11 | QLD | SQ | Utility solar | 4557.9536 | 4770.7535 | 4672.4741 | 4486.1666 | 4390.6305 | 4531.1063 | 3600.23 | 6782.4966 | 8583.1138 | 10996.7901 | 10676.5932 | 13712.114 | 17018.6844 | 17539.6942 | 17659.8787 | 18100.6411 | 19162.951 | 18039.6384 | 21424.3802 | 24060.2618 | 20047.5581 | 22226.3512 | 21608.9101 | 21697.3876 | 21439.0179 | 21558.0138 | 21395.3207 | 21607.1222
CDP11 | QLD | SQ | Distributed PV | 6609.9756 | 7163.1116 | 7714.1748 | 8381.2697 | 9064.1435 | 9811.0933 | 10535.1369 | 11241.3765 | 11892.7661 | 12571.1912 | 13240.4846 | 13942.3517 | 14574.3925 | 15202.3873 | 15846.3651 | 16505.7292 | 17055.8589 | 17634.6579 | 18228.5087 | 18925.5965 | 19566.7152 | 20280.2664 | 21023.4377 | 21804.1142 | 22475.3647 | 23205.333 | 23937.5324 | 24762.8341
CDP11 | QLD | SQ | Other renewable fuels | 0 | 0 | 0 | 0 | 0 | 0 | 0 | 0 | 0 | 0 | 0 | 512.5387 | 474.4071 | 371.1363 | 281.9546 | 402.8998 | 397.8495 | 456.4587 | 471.429 | 469.5844 | 523.2555 | 385.6809 | 339.6874 | 321.3647 | 350.9563 | 402.2304 | 351.1949 | 262.5645
CDP11 | QLD | SQ | DSP | 7.8366e-07 | 8.7678e-07 | 9.2659e-07 | 1.0474e-06 | 1.1496e-06 | 0.62098 | 3.7595 | 2.4259e-06 | 2.8112e-06 | 5.0478 | 22.7431 | 4.5273 | 39.9802 | 82.1216 | 15.648 | 32.3072 | 53.4335 | 31.3096 | 38.5243 | 5.91 | 28.486 | 3.1996e-06 | 147.1127 | 59.8618 | 117.6166 | 45.6843 | 292.9138 | 742.0376
CDP11 | QLD | SQ | Utility storage load | -958.0598 | -1055.3219 | -1385.3102 | -1288.2564 | -1531.4218 | -2427.5462 | -2312.964 | -5703.5378 | -7174.9286 | -8404.7446 | -8768.7902 | -8595.1869 | -8974.4128 | -9336.9899 | -9323.1238 | -8561.8472 | -8810.5428 | -8171.2575 | -7881.1195 | -8413.2733 | -6993.7646 | -7968.2161 | -8310.3959 | -8534.3938 | -8175.8498 | -8262.2473 | -7975.0956 | -8517.8012
CDP11 | QLD | SQ | Coordinated CER storage load | -88.9366 | -193.0366 | -307.234 | -458.9139 | -641.7348 | -967.0271 | -1258.0775 | -1553.9161 | -1887.3576 | -2287.8256 | -2688.9786 | -3156.4481 | -3560.5236 | -4063.2571 | -4553.2499 | -4938.1596 | -5428.3485 | -5838.2132 | -6267.2233 | -6922.0099 | -7066.723 | -8074.984 | -8662.9097 | -9330.7213 | -9914.3188 | -10663.2614 | -10680.3233 | -11284.2342
CDP11 | QLD | SQ | Passive CER storage load | -48.6291 | -75.0998 | -104.2072 | -130.2172 | -153.6723 | -179.485 | -222.8383 | -260.673 | -295.0027 | -328.3088 | -361.3538 | -394.5909 | -422.4327 | -446.1466 | -468.1687 | -488.8728 | -501.242 | -513.2492 | -522.3138 | -529.6702 | -533.069 | -538.3193 | -540.7246 | -544.4161 | -541.6284 | -534.1226 | -552.0639 | -572.0215
CDP11 | VIC | VIC | Brown coal | 21931.7174 | 20602.0439 | 19271.2886 | 14839.5084 | 11478.1759 | 8447.9411 | 7992.6231 | 7108.7797 | 8123.9464 | 0 | 0 | 0 | 0 | 0 | 0 | 0 | 0 | 0 | 0 | 0 | 0 | 0 | 0 | 0 | 0 | 0 | 0 | 0
CDP11 | VIC | VIC | Mid-merit gas | 76.7713 | 141.9803 | 244.693 | 152.0296 | 469.7367 | 148.2495 | 75.028 | 17.7802 | 32.6476 | 493.1989 | 463.8676 | 386.6939 | 581.8926 | 456.1078 | 475.9477 | 0 | 0 | 0 | 0 | 0 | 0 | 0 | 0 | 0 | 0 | 0 | 0 | 0
CDP11 | VIC | VIC | Flexible gas with CCS | 0 | 0 | 0 | 0 | 0 | 0 | 0 | 0 | 0 | 0 | 0 | 0 | 0 | 0 | 0 | 0 | 0 | 0 | 0 | 0 | 0 | 0 | 0 | 0 | 0 | 0 | 0 | 0
CDP11 | VIC | VIC | Flexible gas | 48.7853 | 100.3055 | 144.4796 | 94.9034 | 330.6929 | 104.681 | 26.4659 | 1.207 | 0.28959 | 260.717 | 317.5625 | 262.4896 | 658.2507 | 701.7445 | 680.9143 | 981.8721 | 1336.6454 | 1423.3854 | 1647.7895 | 2510.4551 | 1943.6493 | 1092.2388 | 1410.6687 | 837.8898 | 1361.1111 | 552.2885 | 1490.4118 | 1033.1241
CDP11 | VIC | VIC | Hydro | 2137.513 | 2251.2648 | 2197.3193 | 2307.7668 | 1788.9228 | 3918.5578 | 2258.2347 | 1532.9945 | 2163.1331 | 3671.4264 | 2980.5197 | 2308.9385 | 3034.2015 | 2092.1174 | 2358.7336 | 2381.1422 | 3073.2278 | 2137.6105 | 2002.3846 | 2275.6022 | 2292.1792 | 2748.3946 | 3264.9014 | 2969.3645 | 2386.2878 | 1805.0136 | 2550.0899 | 1733.1819
CDP11 | VIC | VIC | Utility storage | 272.4866 | 962.21 | 1612.5579 | 2585.6776 | 2477.8815 | 4297.7442 | 3446.2486 | 3128.986 | 3458.156 | 3577.9844 | 4088.9757 | 3982.3825 | 4490.0875 | 4757.5671 | 4849.1154 | 4842.7017 | 5061.3039 | 4036.6677 | 4006.9623 | 4064.8098 | 3233.7351 | 3545.6025 | 2930.9723 | 1813.6051 | 1813.003 | 1664.7826 | 874.7192 | 1062.076
CDP11 | VIC | VIC | Coordinated CER storage | 174.244 | 327.2578 | 511.6889 | 738.1771 | 974.1363 | 1348.7719 | 1685.7237 | 2029.7717 | 2425.4637 | 2861.1284 | 3372.0255 | 3966.016 | 4471.0652 | 5146.5921 | 5790.841 | 6299.8017 | 6852.1573 | 7341.7726 | 7935.0678 | 8695.0687 | 9252.3301 | 10058.058 | 10871.9101 | 11619.755 | 12399.2521 | 13012.2106 | 13344.7045 | 14355.2172
CDP11 | VIC | VIC | Passive CER storage | 81.6033 | 113.3912 | 146.3367 | 177.4947 | 201.8181 | 224.4296 | 264.3231 | 299.6454 | 332.8722 | 366.8317 | 399.3268 | 436.1376 | 467.6838 | 497.2475 | 524.2731 | 549.4189 | 565.4829 | 581.2404 | 594.6104 | 606.7363 | 617.624 | 626.7456 | 636.5112 | 644.0449 | 647.9744 | 644.7894 | 669.9914 | 695.0893
CDP11 | VIC | VIC | Offshore wind | 0 | 0 | 0 | 0 | 0 | 0 | 3815.0706 | 7742.394 | 10140.5101 | 13650.738 | 14686.0345 | 19214.5987 | 23568.7856 | 28739.825 | 31912.2926 | 37362.9677 | 36661.9893 | 37031.2834 | 35015.4892 | 33968.5936 | 34708.5631 | 34691.4481 | 34518.0547 | 36562.8431 | 33570.3829 | 33920.4018 | 34938.6159 | 36417.2065
CDP11 | VIC | VIC | Wind | 13625.9977 | 17042.4769 | 18188.2264 | 23080.9686 | 24535.5704 | 27498.7242 | 25665.1381 | 28100.7864 | 26788.2367 | 30952.5943 | 27300.1159 | 27513.6141 | 27083.836 | 28469.0383 | 27679.3307 | 28210.2399 | 26753.0573 | 27269.8551 | 26639.8937 | 25278.151 | 24716.1173 | 26079.271 | 25648.5867 | 27169.1658 | 24416.8558 | 26012.2727 | 25373.0551 | 26582.1445
CDP11 | VIC | VIC | Utility solar | 2540.3288 | 3027.2929 | 3425.7079 | 3494.596 | 3519.2475 | 4321.0474 | 3679.3749 | 4040.5759 | 4170.9804 | 3881.4681 | 6333.1834 | 6276.6316 | 5938.3386 | 6278.8051 | 6440.4802 | 6106.5621 | 6595.447 | 6682.451 | 8233.4147 | 11019.7373 | 11186.0619 | 11579.8178 | 11534.121 | 10698.178 | 12591.3682 | 12273.4408 | 12130.376 | 12268.9022
CDP11 | VIC | VIC | Distributed PV | 6473.9437 | 7289.1968 | 8116.3901 | 8992.5609 | 9850.8172 | 10666.4545 | 11450.3062 | 12203.4535 | 12985.8265 | 13764.8492 | 14568.6023 | 15426.7211 | 16272.7227 | 17103.9454 | 17989.3118 | 18928.1919 | 19813.264 | 20668.2754 | 21550.2821 | 22455.7784 | 23356.1935 | 24301.3996 | 25316.6379 | 26394.9858 | 27453.0758 | 28500.9376 | 29609.2731 | 30774.4142
CDP11 | VIC | VIC | Other renewable fuels | 0 | 0 | 0 | 0 | 0 | 0 | 0 | 0 | 0 | 0 | 464.7899 | 477.953 | 461.3218 | 360.38 | 239.0059 | 285.173 | 357.2736 | 374.3467 | 434.3264 | 418.6438 | 462.3006 | 354.3403 | 328.7567 | 268.67 | 318.3544 | 369.2485 | 278.7165 | 212.7372
CDP11 | VIC | VIC | DSP | 0.26 | 9.1512e-07 | 1.0229e-06 | 1.1233e-06 | 2.496 | 10.455 | 25.8689 | 2.5039e-06 | 4.628 | 70.092 | 45.1876 | 30.424 | 114.452 | 67.2952 | 30.8217 | 54.4755 | 145.1361 | 71.5853 | 52.1194 | 116.496 | 104.436 | 82.8699 | 158.2728 | 113.5943 | 181.6658 | 193.9276 | 347.8338 | 216.5813
CDP11 | VIC | VIC | Utility storage load | -324.3889 | -1148.6586 | -1915.947 | -3072.2859 | -2948.653 | -5101.7719 | -4095.8566 | -3725.3372 | -4103.47 | -4261.0366 | -4880.3605 | -4762.0395 | -5372.2404 | -5682.9162 | -5798.9585 | -5785.1664 | -6049.2688 | -4826.8206 | -4789.1503 | -4868.138 | -3867.4 | -4242.8112 | -3512.1645 | -2189.7006 | -2183.1818 | -2011.1659 | -1069.595 | -1297.7443
CDP11 | VIC | VIC | Coordinated CER storage load | -174.244 | -327.2578 | -511.6889 | -739.2335 | -973.0799 | -1348.7719 | -1697.3601 | -2058.5646 | -2474.2571 | -2948.6481 | -3485.0163 | -4135.1838 | -4684.1116 | -5434.1176 | -6165.0968 | -6700.2448 | -7318.8361 | -7835.2584 | -8493.2293 | -9402.3456 | -9955.7203 | -10929.6842 | -11842.2999 | -12756.8114 | -13626.2107 | -14333.7383 | -14630.7233 | -15922.4903
CDP11 | VIC | VIC | Passive CER storage load | -97.0123 | -134.6803 | -174.0316 | -210.7735 | -240.7491 | -268.6942 | -314.9143 | -357.6079 | -397.7174 | -437.5476 | -478.0029 | -523.1397 | -558.9176 | -595.4211 | -627.7223 | -656.4814 | -679.3254 | -694.3616 | -711.4331 | -725.8321 | -738.4905 | -751.2985 | -764.6559 | -768.3808 | -774.9115 | -771.5201 | -799.8501 | -833.7297
CDP11 | SA | CSA | Mid-merit gas | 1825.2765 | 2678.0486 | 1931.0222 | 1348.9211 | 1698.6201 | 1375.1493 | 731.7709 | 240.586 | 197.0964 | 359.8593 | 453.6655 | 432.101 | 614.2964 | 0 | 0 | 0 | 0 | 0 | 0 | 0 | 0 | 0 | 0 | 0 | 0 | 0 | 0 | 0
CDP11 | SA | CSA | Flexible gas with CCS | 0 | 0 | 0 | 0 | 0 | 0 | 0 | 0 | 0 | 0 | 0 | 0 | 0 | 0 | 0 | 0 | 0 | 0 | 0 | 0 | 0 | 0 | 0 | 0 | 0 | 0 | 0 | 0
CDP11 | SA | CSA | Flexible gas | 6.6205 | 24.058 | 288.7383 | 395.0542 | 476.6112 | 359.5769 | 564.891 | 298.224 | 328.0439 | 578.5775 | 638.8835 | 544.4684 | 1065.6664 | 961.4146 | 949.7033 | 1487.6122 | 1477.4167 | 1370.2313 | 1575.1457 | 2352.2808 | 1402.3845 | 813.3194 | 707.2495 | 609.9053 | 766.938 | 621.3082 | 1227.558 | 621.1001
CDP11 | SA | CSA | Hydro | 0 | 0 | 0 | 0 | 0 | 0 | 0 | 0 | 0 | 0 | 0 | 0 | 0 | 0 | 0 | 0 | 0 | 0 | 0 | 0 | 0 | 0 | 0 | 0 | 0 | 0 | 0 | 0
CDP11 | SA | CSA | Utility storage | 456.3952 | 620.5066 | 672.4688 | 680.3964 | 690.1683 | 1122.1955 | 932.5269 | 878.3225 | 957.7664 | 1018.3642 | 1034.6788 | 1019.962 | 1118.4274 | 1157.3687 | 1192.7411 | 1103.7802 | 1264.0162 | 1102.6069 | 1049.5034 | 811.3297 | 1246.7098 | 1212.71 | 1242.1507 | 1228.4713 | 1171.2266 | 955.6672 | 925.9205 | 1014.5419
CDP11 | SA | CSA | Coordinated CER storage | 131.113 | 190.5817 | 257.6354 | 341.3395 | 433.8601 | 590.3915 | 728.659 | 873.4906 | 1027.2028 | 1189.4136 | 1381.4721 | 1575.7049 | 1740.0654 | 1951.5166 | 2168.1872 | 2364.8294 | 2532.1306 | 2710.7451 | 2877.1066 | 3117.303 | 3326.6631 | 3561.1439 | 3745.5273 | 3944.3654 | 4170.2031 | 4335.112 | 4433.688 | 4591.791
CDP11 | SA | CSA | Passive CER storage | 56.1537 | 70.4131 | 85.0928 | 100.2478 | 114.1344 | 129.202 | 148.443 | 164.4962 | 178.7664 | 193.3802 | 206.322 | 220.5897 | 230.6877 | 240.4102 | 248.3465 | 257.8273 | 261.8398 | 264.815 | 265.8094 | 267.5894 | 266.771 | 266.0584 | 265.394 | 264.4958 | 260.0758 | 254.9306 | 262.7395 | 269.7937
CDP11 | SA | CSA | Offshore wind | 0 | 0 | 0 | 0 | 0 | 0 | 0 | 0 | 0 | 0 | 0 | 0 | 0 | 0 | 0 | 0 | 0 | 0 | 0 | 0 | 0 | 0 | 0 | 0 | 0 | 0 | 0 | 0
CDP11 | SA | CSA | Wind | 7162.2743 | 7404.4943 | 7412.325 | 8461.3984 | 8632.1889 | 10622.1321 | 10517.5583 | 11377.4166 | 11315.7576 | 12673.1282 | 11269.7314 | 11570.086 | 10187.8646 | 11841.672 | 11901.5176 | 10348.8084 | 10626.5324 | 11484.0501 | 11892.3436 | 10967.1681 | 10536.9145 | 11752.9743 | 12160.9958 | 13203.6854 | 12028.8652 | 12269.9836 | 11390.7429 | 12898.3367
CDP11 | SA | CSA | Utility solar | 1135.2584 | 1230.507 | 1789.487 | 1797.1401 | 1794.2577 | 1412.6464 | 2459.7094 | 2632.3126 | 2629.2957 | 2557.6756 | 2598.24 | 2582.6998 | 2705.4307 | 2809.2647 | 2961.5181 | 3053.0086 | 4012.3457 | 4279.4947 | 4317.341 | 4993.1872 | 8401.8697 | 8037.0406 | 7504.9382 | 6947.6075 | 7508.2545 | 7532.5364 | 7447.7646 | 6898.0354
CDP11 | SA | CSA | Distributed PV | 3453.0573 | 3668.917 | 3890.0554 | 4182.9837 | 4510.5472 | 4843.288 | 5173.118 | 5492.4041 | 5801.2917 | 6108.6611 | 6429.4226 | 6753.3018 | 7052.5514 | 7323.9251 | 7615.4138 | 7928.7925 | 8212.2944 | 8463.3248 | 8734.3911 | 9030.6347 | 9316.1839 | 9613.3547 | 9930.8487 | 10270.8755 | 10591.9155 | 10914.1168 | 11242.3861 | 11600.8615
CDP11 | SA | CSA | Other renewable fuels | 0 | 0 | 0 | 0 | 0 | 0 | 0 | 0 | 0 | 0 | 0 | 0 | 0 | 0 | 0 | 0 | 0 | 0 | 0 | 0 | 0 | 0 | 0 | 0 | 0 | 0 | 0 | 0
CDP11 | SA | CSA | DSP | 0.192 | 9.2174e-07 | 1.0804e-06 | 1.151e-06 | 1.856 | 14.5305 | 25.3012 | 2.5291e-06 | 4.0905 | 54.288 | 54.5087 | 32.7638 | 91.4099 | 60.5414 | 31.7278 | 58.6016 | 123.3399 | 56.2291 | 42.0435 | 103.8664 | 95.1014 | 76.5398 | 144.0839 | 121.2779 | 143.6026 | 128.3901 | 289.419 | 195.6581
CDP11 | SA | CSA | Utility storage load | -543.3277 | -738.3712 | -800.5583 | -811.6906 | -819.9346 | -1335.9475 | -1110.1514 | -1047.3071 | -1138.5137 | -1214.0235 | -1230.0761 | -1214.2409 | -1332.2544 | -1377.0275 | -1421.6151 | -1312.3397 | -1504.7817 | -1312.6276 | -1249.4091 | -966.8164 | -1493.0363 | -1456.495 | -1487.6825 | -1474.9098 | -1403.0583 | -1151.1702 | -1109.9646 | -1218.778
CDP11 | SA | CSA | Coordinated CER storage load | -131.113 | -190.5817 | -257.6354 | -341.8278 | -433.3718 | -590.3915 | -731.7923 | -883.0414 | -1040.8843 | -1213.6708 | -1412.7304 | -1619.2049 | -1796.459 | -2025.0293 | -2264.0766 | -2466.8203 | -2650.1543 | -2845.8676 | -3019.5525 | -3307.4214 | -3529.4158 | -3816.9644 | -4012.9042 | -4251.1983 | -4506.5062 | -4699.6928 | -4785.3462 | -4985.2039
CDP11 | SA | CSA | Passive CER storage load | -65.0192 | -81.7092 | -98.1877 | -114.8493 | -130.5533 | -147.5065 | -168.3028 | -187.496 | -203.4338 | -218.3532 | -233.3023 | -249.0959 | -261.4352 | -270.3122 | -280.191 | -288.3704 | -294.0664 | -295.5867 | -298.9635 | -300.0807 | -298.0202 | -297.6726 | -297.4322 | -295.1212 | -291.5649 | -286.5556 | -293.1914 | -301.8839
CDP11 | SA | SESA | Mid-merit gas | 0 | 0 | 0 | 0 | 0 | 0 | 0 | 0 | 0 | 0 | 0 | 0 | 0 | 0 | 0 | 0 | 0 | 0 | 0 | 0 | 0 | 0 | 0 | 0 | 0 | 0 | 0 | 0
CDP11 | SA | SESA | Flexible gas with CCS | 0 | 0 | 0 | 0 | 0 | 0 | 0 | 0 | 0 | 0 | 0 | 0 | 0 | 0 | 0 | 0 | 0 | 0 | 0 | 0 | 0 | 0 | 0 | 0 | 0 | 0 | 0 | 0
CDP11 | SA | SESA | Flexible gas | 0.25151 | 2.0819e-07 | 0.83838 | 3.7313 | 0.48686 | 1.7606 | 2.8314 | 7.1018e-06 | 7.7118e-06 | 3.6458 | 2.8661 | 3.5426e-06 | 5.1491e-06 | 4.7149e-06 | 0 | 7.5108e-06 | 7.0509e-06 | 9.7336e-06 | 1.5853e-05 | 0.00010819 | 0.00018472 | 2.0663e-06 | 2.3963e-06 | 2.1641e-06 | 6.786e-06 | 4.909e-06 | 7.6509e-06 | 8.9398e-05
CDP11 | SA | SESA | Hydro | 0 | 0 | 0 | 0 | 0 | 0 | 0 | 0 | 0 | 0 | 0 | 0 | 0 | 0 | 0 | 0 | 0 | 0 | 0 | 0 | 0 | 0 | 0 | 0 | 0 | 0 | 0 | 0
CDP11 | SA | SESA | Utility storage | 23.2131 | 20.0675 | 20.8663 | 21.3738 | 20.8598 | 31.8818 | 28.6382 | 27.1459 | 29.2776 | 31.8822 | 0.00015263 | 0.00016801 | 0.00016635 | 0.00019297 | 0.00020299 | 0.00019891 | 0.00019714 | 0.00019271 | 0.00020911 | 0.00022283 | 0.00024766 | 0.00026855 | 0.00027724 | 0.00025105 | 0.00025119 | 0.00016069 | 0.00016199 | 0.00017844
CDP11 | SA | SESA | Coordinated CER storage | 4.7523 | 6.992 | 9.64 | 12.9024 | 16.3539 | 22.1779 | 27.3144 | 32.9183 | 38.9578 | 45.137 | 52.3969 | 60.022 | 66.3908 | 75.1739 | 83.4426 | 91.4256 | 97.5771 | 104.0782 | 111.9781 | 121.0545 | 129.6955 | 138.5929 | 145.8948 | 154.6157 | 163.0979 | 170.0553 | 173.5899 | 180.2601
CDP11 | SA | SESA | Passive CER storage | 2.0453 | 2.5909 | 3.1983 | 3.812 | 4.3304 | 4.8883 | 5.6071 | 6.2139 | 6.7866 | 7.3373 | 7.8032 | 8.3375 | 8.7165 | 9.1215 | 9.4165 | 9.7597 | 9.9066 | 10.0365 | 10.0832 | 10.142 | 10.0997 | 10.0743 | 10.0461 | 10.0087 | 9.8387 | 9.6372 | 9.9301 | 10.1953
CDP11 | SA | SESA | Offshore wind | 0 | 0 | 0 | 0 | 0 | 0 | 0 | 0 | 0 | 0 | 0 | 0 | 0 | 0 | 0 | 0 | 0 | 0 | 0 | 0 | 0 | 0 | 0 | 0 | 0 | 0 | 0 | 0
CDP11 | SA | SESA | Wind | 759.6851 | 819.1886 | 721.9781 | 849.3981 | 757.5378 | 705.7365 | 689.0568 | 744.3996 | 749.6054 | 826.6071 | 982.1387 | 994.8145 | 940.8808 | 1046.7069 | 687.9515 | 698.0793 | 1324.2796 | 1477.7609 | 1401.8709 | 1344.0121 | 1296.8111 | 2409.7043 | 2348.6279 | 2585.9584 | 2452.0454 | 2559.4949 | 2417.6105 | 2601.6676
CDP11 | SA | SESA | Utility solar | 54.6094 | 56.9897 | 58.8726 | 54.7691 | 66.461 | 55.8015 | 37.7453 | 72.2015 | 76.5327 | 72.9864 | 53.4028 | 39.1054 | 35.7243 | 34.4705 | 46.5534 | 46.4714 | 51.4172 | 0 | 0 | 0 | 0 | 0 | 0 | 0 | 0 | 0 | 0 | 0
CDP11 | SA | SESA | Distributed PV | 123.1891 | 135.7888 | 150.0944 | 166.8821 | 181.5323 | 197.0342 | 212.0085 | 227.4654 | 245.9664 | 261.8288 | 276.1562 | 292.1828 | 305.6671 | 323.7129 | 337.7377 | 350.5268 | 362.9431 | 392.1221 | 411.6798 | 423.9318 | 435.6479 | 451.7781 | 468.3203 | 484.0155 | 498.3093 | 513.5198 | 531.8626 | 547.8537
CDP11 | SA | SESA | Other renewable fuels | 0 | 0 | 0 | 0 | 0 | 0 | 0 | 0 | 0 | 0 | 0 | 0 | 0 | 0 | 0 | 0 | 0 | 0 | 0 | 0 | 0 | 0 | 0 | 0 | 0 | 0 | 0 | 0
CDP11 | SA | SESA | DSP | 0 | 0 | 0 | 0 | 0 | 0 | 0 | 0 | 0 | 0 | 0 | 0 | 0 | 0 | 0 | 0 | 0 | 0 | 0 | 0 | 0 | 0 | 0 | 0 | 0 | 0 | 0 | 0
CDP11 | SA | SESA | Utility storage load | -27.6347 | -23.8899 | -24.8408 | -25.5018 | -24.7764 | -37.9545 | -34.0931 | -32.3733 | -34.7976 | -37.955 | -0.00017909 | -0.00019753 | -0.00019574 | -0.00022654 | -0.00023911 | -0.00023343 | -0.0002318 | -0.00022671 | -0.00024583 | -0.00026253 | -0.00029071 | -0.00031578 | -0.00032527 | -0.00029506 | -0.00029467 | -0.00018862 | -0.00018982 | -0.00020959
CDP11 | SA | SESA | Coordinated CER storage load | -4.7523 | -6.992 | -9.64 | -12.9209 | -16.3353 | -22.1779 | -27.4611 | -33.3508 | -39.6021 | -46.2727 | -53.9017 | -62.1467 | -69.1479 | -78.8429 | -88.1388 | -96.5845 | -103.4735 | -110.5133 | -119.1428 | -130.2832 | -139.5096 | -150.7675 | -158.9261 | -169.6904 | -179.3044 | -187.7153 | -190.3472 | -199.4692
CDP11 | SA | SESA | Passive CER storage load | -2.3682 | -3.0065 | -3.6905 | -4.3672 | -4.9534 | -5.5809 | -6.3572 | -7.0827 | -7.723 | -8.2848 | -8.8236 | -9.415 | -9.8783 | -10.256 | -10.6239 | -10.9158 | -11.1259 | -11.2028 | -11.3409 | -11.3734 | -11.2828 | -11.2714 | -11.2588 | -11.1676 | -11.0299 | -10.8327 | -11.0811 | -11.4079
CDP11 | TAS | TAS | Mid-merit gas | 0 | 0 | 0 | 0 | 0 | 0 | 0 | 0 | 0 | 0 | 0 | 0 | 0 | 0 | 0 | 0 | 0 | 0 | 0 | 0 | 0 | 0 | 0 | 0 | 0 | 0 | 0 | 0
CDP11 | TAS | TAS | Flexible gas with CCS | 0 | 0 | 0 | 0 | 0 | 0 | 0 | 0 | 0 | 0 | 0 | 0 | 0 | 0 | 0 | 0 | 0 | 0 | 0 | 0 | 0 | 0 | 0 | 0 | 0 | 0 | 0 | 0
CDP11 | TAS | TAS | Flexible gas | 1.545e-09 | 4.8935e-08 | 4.5985e-07 | 4.2268e-07 | 6.8929e-07 | 5.8164e-07 | 4.3412e-07 | 4.1556e-06 | 7.6e-06 | 1.5449 | 6.1192 | 6.1154e-06 | 3.9474 | 8.0591 | 3.8774e-06 | 5.2763e-06 | 2.0789 | 0.5597 | 2.2813 | 3.3848 | 1.6791 | 1.1873e-07 | 1.1275e-06 | 5.8892e-07 | 3.4115 | 0.37313 | 6.7788e-06 | 5.0683e-06
CDP11 | TAS | TAS | Hydro | 8889.2755 | 9643.7483 | 7686.0475 | 8478.4945 | 8572.7193 | 6240.8963 | 9097.2013 | 8830.5541 | 7446.6613 | 9370.0615 | 7823.2321 | 8042.4442 | 8798.7804 | 7762.0708 | 7742.0247 | 7774.7753 | 7775.1576 | 7724.2532 | 8446.3416 | 6364.7329 | 9082.232 | 8182.8161 | 6562.0643 | 7164.1316 | 7053.592 | 7964.2938 | 8330.3418 | 6266.2655
CDP11 | TAS | TAS | Utility storage | 0 | 0 | 0 | 1.2281e-05 | 1.2636e-05 | 2.7759e-05 | 0.00022121 | 0.0002211 | 0.00068573 | 0.00085249 | 276.5386 | 237.3037 | 282.5449 | 320.8006 | 308.7996 | 325.6861 | 300.7336 | 285.2948 | 268.3507 | 294.2311 | 675.6579 | 615.1574 | 718.3767 | 633.7042 | 1245.8221 | 1220.5664 | 1135.3193 | 1305.7066
CDP11 | TAS | TAS | Coordinated CER storage | 4.0134 | 8.6281 | 15.545 | 25.4911 | 37.9538 | 58.7013 | 78.3564 | 99.9848 | 126.6135 | 158.1545 | 191.7885 | 228.8131 | 269.3581 | 310.5854 | 361.3567 | 409.5217 | 446.0295 | 483.5242 | 528.2456 | 588.0801 | 631.1189 | 685.1684 | 759.3654 | 801.6987 | 907.3219 | 949.7667 | 966.9959 | 1038.6437
CDP11 | TAS | TAS | Passive CER storage | 7.9179 | 10.6812 | 13.9658 | 17.3759 | 20.478 | 24.5468 | 29.3891 | 33.8317 | 37.892 | 41.8439 | 45.4111 | 48.791 | 51.1183 | 53.3805 | 55.0557 | 56.5503 | 57.4105 | 57.9392 | 57.919 | 57.7069 | 56.9949 | 56.2262 | 54.9029 | 53.6023 | 51.3676 | 48.5013 | 50.2643 | 52.2147
CDP11 | TAS | TAS | Offshore wind | 0 | 0 | 0 | 0 | 0 | 0 | 0 | 0 | 0 | 0 | 0 | 0 | 0 | 0 | 0 | 0 | 0 | 0 | 0 | 0 | 0 | 0 | 0 | 0 | 0 | 0 | 0 | 0
CDP11 | TAS | TAS | Wind | 1975.3545 | 2175.0999 | 5106.7453 | 5076.0738 | 5266.171 | 8608.4585 | 8478.0563 | 9827.6342 | 9159.9538 | 9852.4556 | 9939.492 | 9935.1039 | 10322.1041 | 10436.994 | 10590.4906 | 11105.9004 | 10173.92 | 10142.9067 | 10903.3745 | 11568.3841 | 11477.9972 | 11490.6929 | 11312.563 | 11887.5863 | 14263.668 | 13866.1458 | 13636.4738 | 13545.0578
CDP11 | TAS | TAS | Utility solar | 0 | 0 | 0 | 0 | 0 | 0 | 0 | 0 | 0 | 0 | 0 | 0 | 0 | 0 | 0 | 0 | 0 | 0 | 0 | 0 | 0 | 0 | 0 | 0 | 0 | 0 | 0 | 0
CDP11 | TAS | TAS | Distributed PV | 362.792 | 406.4606 | 451.2357 | 506.5526 | 569.4618 | 634.1089 | 693.2365 | 748.7141 | 809.301 | 866.0471 | 921.5693 | 979.7732 | 1040.303 | 1103.1861 | 1171.6172 | 1245.0266 | 1313.0453 | 1377.5558 | 1442.6443 | 1505.9376 | 1567.5286 | 1630.8184 | 1698.9811 | 1770.8728 | 1840.0853 | 1905.8274 | 1973.4343 | 2043.5723
CDP11 | TAS | TAS | Other renewable fuels | 0 | 0 | 0 | 0 | 0 | 0 | 0 | 0 | 0 | 0 | 0 | 0 | 0 | 0 | 0 | 0 | 0 | 0 | 0 | 0 | 0 | 0 | 0 | 0 | 0 | 0 | 0 | 0
CDP11 | TAS | TAS | DSP | 8.3833e-07 | 9.1035e-07 | 9.4949e-07 | 9.1979e-07 | 1.1906e-06 | 1.54 | 2.162 | 2.2181e-06 | 0.9057 | 14.7898 | 9.571 | 5.4921 | 12.9425 | 14.988 | 7.0237 | 3.4412 | 51.3043 | 16.5795 | 10.8287 | 16.0383 | 15.0221 | 9.8643 | 23.7329 | 12.6317 | 39.4949 | 34.099 | 134.1376 | 79.3667
CDP11 | TAS | TAS | Utility storage load | 0 | 0 | 0 | -1.4649e-05 | -1.47e-05 | -3.2185e-05 | -0.00028556 | -0.000287 | -0.00088579 | -0.0011294 | -359.8429 | -313.8516 | -373.737 | -422.5525 | -403.3487 | -430.8661 | -393.6681 | -382.5854 | -353.3903 | -387.1461 | -889.0235 | -816.3074 | -921.8009 | -857.2528 | -1613.1941 | -1609.4477 | -1494.7814 | -1739.701
CDP11 | TAS | TAS | Coordinated CER storage load | -4.0134 | -8.6281 | -15.545 | -25.5281 | -37.9168 | -58.7013 | -78.7229 | -100.9557 | -128.3222 | -162.3336 | -196.9722 | -236.3243 | -280.3205 | -323.4828 | -378.7479 | -431.0832 | -467.9754 | -507.4191 | -554.8051 | -623.7971 | -665.7638 | -729.8633 | -814.9893 | -860.9205 | -991.9888 | -1035.6117 | -1050.2362 | -1141.4974
CDP11 | TAS | TAS | Passive CER storage load | -9.42 | -12.6795 | -16.563 | -20.4805 | -24.1925 | -29.001 | -34.5488 | -39.8306 | -44.5083 | -48.9476 | -53.3065 | -57.153 | -59.6628 | -62.1864 | -63.9129 | -65.3205 | -66.8009 | -66.9844 | -67.2562 | -66.9218 | -66.1045 | -65.5005 | -64.0435 | -62.3795 | -59.8851 | -56.5553 | -58.5249 | -61.0082
CDP12 | NSW | NNSW | Black coal | 0 | 0 | 0 | 0 | 0 | 0 | 0 | 0 | 0 | 0 | 0 | 0 | 0 | 0 | 0 | 0 | 0 | 0 | 0 | 0 | 0 | 0 | 0 | 0 | 0 | 0 | 0 | 0
CDP12 | NSW | NNSW | Mid-merit gas | 0 | 0 | 0 | 0 | 0 | 0 | 0 | 0 | 0 | 0 | 0 | 0 | 0 | 0 | 0 | 0 | 0 | 0 | 0 | 0 | 0 | 0 | 0 | 0 | 0 | 0 | 0 | 0
CDP12 | NSW | NNSW | Flexible gas with CCS | 0 | 0 | 0 | 0 | 0 | 0 | 0 | 0 | 0 | 0 | 0 | 0 | 0 | 0 | 0 | 0 | 0 | 0 | 0 | 0 | 0 | 0 | 0 | 0 | 0 | 0 | 0 | 0
CDP12 | NSW | NNSW | Flexible gas | 0 | 0 | 0 | 0 | 0 | 0 | 0 | 0 | 0 | 0 | 0 | 0 | 0 | 0 | 0 | 0 | 0 | 0 | 0 | 0 | 0 | 0 | 0 | 0 | 0 | 0 | 0 | 0
CDP12 | NSW | NNSW | Hydro | 0 | 0 | 0 | 0 | 0 | 0 | 0 | 0 | 0 | 0 | 0 | 0 | 0 | 0 | 0 | 0 | 0 | 0 | 0 | 0 | 0 | 0 | 0 | 0 | 0 | 0 | 0 | 0
CDP12 | NSW | NNSW | Utility storage | 3.4366 | 16.4106 | 469.4744 | 675.9926 | 814.2978 | 2768.9304 | 3920.3229 | 3764.7788 | 3989.7319 | 4005.2368 | 4226.5162 | 4205.8091 | 4328.4693 | 4549.8304 | 4555.2429 | 4318.4081 | 4326.3973 | 4003.9695 | 3941.4004 | 4202.7352 | 4789.2202 | 5225.407 | 4410.8972 | 4470.4662 | 4558.2236 | 3534.7905 | 3431.7281 | 3749.131
CDP12 | NSW | NNSW | Coordinated CER storage | 35.8801 | 68.1346 | 108.651 | 159.5659 | 217.2256 | 309.4941 | 387.1697 | 468.0234 | 556.044 | 653.2043 | 765.2132 | 889.9114 | 991.043 | 1115.0736 | 1238.3269 | 1336.2595 | 1440.752 | 1533.0644 | 1629.1733 | 1768.5092 | 1846.2651 | 1991.2509 | 2124.2902 | 2230.7431 | 2350.1601 | 2481.2083 | 2490.531 | 2641.4166
CDP12 | NSW | NNSW | Passive CER storage | 15.9345 | 22.0615 | 28.6287 | 34.7571 | 39.7576 | 44.489 | 53.3848 | 60.6111 | 67.2196 | 74.12 | 80.8112 | 87.7796 | 93.5341 | 97.8745 | 102.2572 | 106.3335 | 107.6882 | 109.7221 | 110.4259 | 110.9102 | 111.2565 | 111.3826 | 110.9436 | 110.9844 | 109.0245 | 106.6791 | 110.2071 | 113.5234
CDP12 | NSW | NNSW | Offshore wind | 0 | 0 | 0 | 0 | 0 | 0 | 0 | 0 | 0 | 0 | 0 | 0 | 0 | 0 | 0 | 0 | 0 | 0 | 0 | 0 | 0 | 0 | 0 | 0 | 0 | 0 | 0 | 0
CDP12 | NSW | NNSW | Wind | 1303.3062 | 1106.015 | 1975.7112 | 2376.0621 | 9347.787 | 10501.7934 | 13796.5252 | 12805.9936 | 13286.8694 | 12358.0066 | 23140.5292 | 23237.4463 | 22833.1587 | 23600.9988 | 24128.4754 | 23329.06 | 24531.2831 | 25565.2029 | 24131.8372 | 22031.219 | 23990.0591 | 21480.7715 | 21945.7013 | 20476.5582 | 21167.283 | 20932.6632 | 20383.6906 | 21334.9453
CDP12 | NSW | NNSW | Utility solar | 1684.8146 | 2133.812 | 2192.0389 | 2139.9591 | 2915.7403 | 2824.0071 | 6019.8483 | 6532.5063 | 7118.8898 | 7406.9976 | 7089.8798 | 7661.0793 | 7380.5277 | 8172.8338 | 8114.1937 | 7781.5897 | 7359.8328 | 7185.3326 | 7524.4548 | 9212.5135 | 8143.559 | 10632.4071 | 11159.351 | 13333.3987 | 12839.8716 | 14152.06 | 13312.1636 | 14250.3779
CDP12 | NSW | NNSW | Distributed PV | 1425.8183 | 1524.8451 | 1630.4992 | 1757.6055 | 1920.2697 | 2071.6013 | 2228.0819 | 2370.4675 | 2497.8445 | 2618.267 | 2743.0041 | 2880.9221 | 2984.7283 | 3077.0188 | 3174.6912 | 3286.2152 | 3390.9578 | 3530.7375 | 3664.9468 | 3825.3415 | 3984.3297 | 4120.6577 | 4241.2204 | 4374.3937 | 4504.5247 | 4623.702 | 4751.4127 | 4889.6965
CDP12 | NSW | NNSW | Other renewable fuels | 0 | 0 | 0 | 0 | 0 | 0 | 0 | 0 | 0 | 409.5669 | 435.2993 | 471.233 | 449.8948 | 351.9966 | 248.4943 | 323.4852 | 337.0529 | 387.8584 | 436.3532 | 411.1623 | 472.5543 | 371.9929 | 311.8155 | 286.0409 | 321.2528 | 381.134 | 315.3857 | 238.8478
CDP12 | NSW | NNSW | DSP | 0 | 0 | 0 | 0 | 0 | 0 | 0 | 0 | 0 | 0 | 0 | 0 | 0 | 0 | 0 | 0 | 0 | 0 | 0 | 0 | 0 | 0 | 0 | 0 | 0 | 0 | 0 | 0
CDP12 | NSW | NNSW | Utility storage load | -4.0498 | -19.5364 | -564.4835 | -812.9714 | -975.8121 | -3329.508 | -4856.7173 | -4659.0088 | -4927.8685 | -5001.4918 | -5213.117 | -5193.3753 | -5360.317 | -5653.0068 | -5633.8677 | -5328.2729 | -5369.3725 | -4942.1204 | -4868.5949 | -5208.2285 | -6029.1848 | -6528.1904 | -5562.0807 | -5700.5669 | -5732.4982 | -4559.4315 | -4404.7708 | -4868.0441
CDP12 | NSW | NNSW | Coordinated CER storage load | -35.8801 | -68.1346 | -108.651 | -159.5659 | -217.2256 | -309.6606 | -388.4884 | -472.0816 | -561.9545 | -665.0826 | -780.4189 | -913.6292 | -1019.8694 | -1156.219 | -1290.3264 | -1387.6069 | -1505.9983 | -1603.2328 | -1702.1822 | -1866.9048 | -1937.2087 | -2111.5941 | -2265.755 | -2388.6456 | -2525.0966 | -2684.3042 | -2672.8193 | -2866.7287
CDP12 | NSW | NNSW | Passive CER storage load | -18.8954 | -26.2092 | -33.9621 | -41.2591 | -47.2139 | -52.849 | -63.2302 | -71.9066 | -79.9847 | -87.8346 | -96.0025 | -104.2582 | -111.1637 | -116.1653 | -121.6234 | -125.9643 | -127.9127 | -129.9227 | -131.1279 | -131.604 | -131.9464 | -132.3072 | -131.7436 | -131.4679 | -129.3321 | -126.9016 | -130.5189 | -134.8986
CDP12 | NSW | CNSW | Black coal | 27017.6166 | 28264.2128 | 26267.6779 | 25378.6431 | 22299.1469 | 12936.2152 | 9113.1703 | 6849.8118 | 7027.0951 | 6824.3631 | 6577.5627 | 6446.8158 | 3412.9662 | 0 | 0 | 0 | 0 | 0 | 0 | 0 | 0 | 0 | 0 | 0 | 0 | 0 | 0 | 0
CDP12 | NSW | CNSW | Mid-merit gas | 0 | 0 | 0 | 0 | 0 | 0 | 0 | 0 | 0 | 0 | 0 | 0 | 0 | 0 | 0 | 0 | 0 | 0 | 0 | 0 | 0 | 0 | 0 | 0 | 0 | 0 | 0 | 0
CDP12 | NSW | CNSW | Flexible gas with CCS | 0 | 0 | 0 | 0 | 0 | 0 | 0 | 0 | 0 | 0 | 0 | 0 | 0 | 0 | 0 | 0 | 0 | 0 | 0 | 0 | 0 | 0 | 0 | 0 | 0 | 0 | 0 | 0
CDP12 | NSW | CNSW | Flexible gas | 0 | 0 | 0 | 0 | 0 | 0 | 0 | 0 | 0 | 0 | 0 | 0 | 0 | 0 | 0 | 0 | 0 | 0 | 0 | 0 | 0 | 0 | 0 | 0 | 0 | 0 | 0 | 0
CDP12 | NSW | CNSW | Hydro | 0 | 0 | 0 | 0 | 0 | 0 | 0 | 0 | 0 | 0 | 0 | 0 | 0 | 0 | 0 | 0 | 0 | 0 | 0 | 0 | 0 | 0 | 0 | 0 | 0 | 0 | 0 | 0
CDP12 | NSW | CNSW | Utility storage | 199.3021 | 892.9952 | 1330.7936 | 1766.4394 | 2397.6158 | 3740.8214 | 2960.0852 | 2812.7398 | 3093.9594 | 3136.2731 | 3331.9109 | 3285.4698 | 3666.2964 | 3962.4007 | 3978.0173 | 3679.9526 | 3715.0055 | 3429.3042 | 3402.6463 | 3549.3326 | 3205.7931 | 2659.8943 | 2626.8479 | 2377.0686 | 1335.7426 | 1306.9573 | 1292.6745 | 1497.0933
CDP12 | NSW | CNSW | Coordinated CER storage | 15.4443 | 29.4937 | 47.3869 | 70.894 | 97.0187 | 138.9209 | 176.3498 | 217.0944 | 262.9192 | 314.2949 | 371.8272 | 437.7228 | 492.7364 | 564.497 | 632.5907 | 690.6513 | 742.0696 | 798.431 | 852.0803 | 933.7056 | 992.0712 | 1073.4128 | 1149.1203 | 1215.5044 | 1295.7361 | 1382.9022 | 1397.8288 | 1490.2216
CDP12 | NSW | CNSW | Passive CER storage | 6.8568 | 9.5246 | 12.4267 | 15.2471 | 17.6591 | 19.9599 | 24.1732 | 27.7687 | 31.1671 | 34.8035 | 38.249 | 41.8492 | 44.9275 | 47.3431 | 49.8158 | 52.1553 | 53.1083 | 54.4418 | 55.1053 | 55.6713 | 56.1556 | 56.5566 | 56.6651 | 57.0637 | 56.355 | 55.4137 | 57.4593 | 59.3757
CDP12 | NSW | CNSW | Offshore wind | 0 | 0 | 0 | 0 | 0 | 0 | 0 | 0 | 0 | 0 | 0 | 0 | 0 | 0 | 0 | 0 | 0 | 0 | 0 | 0 | 0 | 0 | 0 | 0 | 0 | 0 | 0 | 0
CDP12 | NSW | CNSW | Wind | 1290.2801 | 1932.3717 | 4623.1821 | 5489.61 | 14263.2818 | 20024.3793 | 20034.3726 | 18857.1459 | 19102.4901 | 18020.6574 | 18942.5235 | 19422.6051 | 18917.8234 | 20266.6333 | 20013.4055 | 20498.0425 | 20006.3048 | 20695.226 | 20250.7789 | 19289.2573 | 21635.5527 | 19818.7976 | 19820.9483 | 19034.8234 | 26046.0741 | 25503.5779 | 24812.3041 | 26733.7553
CDP12 | NSW | CNSW | Utility solar | 3571.073 | 3867.1094 | 4976.9534 | 4772.3182 | 5361.0646 | 8326.9142 | 9979.3671 | 10621.653 | 11951.8568 | 11952.8945 | 11492.2349 | 11691.6008 | 13761.2815 | 14998.5171 | 14897.9108 | 14444.761 | 15525.1429 | 14934.9342 | 16319.5861 | 18206.2132 | 16267.4461 | 16592.7508 | 19105.7832 | 18737.026 | 18907.6602 | 19278.4932 | 18270.1515 | 19299.5234
CDP12 | NSW | CNSW | Distributed PV | 927.5576 | 998.4543 | 1070.9017 | 1165.3104 | 1263.787 | 1382.0308 | 1478.2415 | 1572.8488 | 1667.2128 | 1789.8079 | 1884.2383 | 1984.3729 | 2069.4995 | 2179.4486 | 2272.7478 | 2440.2799 | 2564.9578 | 2686.7813 | 2782.1667 | 2877.1104 | 2963.5506 | 3097.1388 | 3195.2049 | 3314.8289 | 3417.8025 | 3563.9592 | 3724.2783 | 3891.4663
CDP12 | NSW | CNSW | Other renewable fuels | 0 | 0 | 0 | 0 | 0 | 0 | 0 | 0 | 0 | 416.098 | 443.7346 | 476.8158 | 454.2312 | 353.9983 | 248.8917 | 326.9456 | 342.5543 | 395.5117 | 446.3189 | 416.1961 | 476.1571 | 373.0517 | 315.6806 | 288.9628 | 327.5936 | 391.7504 | 315.6121 | 240.134
CDP12 | NSW | CNSW | DSP | 0 | 0 | 0 | 0 | 0 | 0 | 0 | 0 | 0 | 0 | 0 | 0 | 0 | 0 | 0 | 0 | 0 | 0 | 0 | 0 | 0 | 0 | 0 | 0 | 0 | 0 | 0 | 0
CDP12 | NSW | CNSW | Utility storage load | -283.3705 | -1089.4222 | -1619.2244 | -2128.5227 | -2925.8968 | -4538.7253 | -3641.9057 | -3440.5006 | -3776.5326 | -3890.4422 | -4117.7151 | -4054.5361 | -4582.7748 | -4917.3538 | -4969.5524 | -4590.8617 | -4670.7362 | -4275.4181 | -4254.3861 | -4403.3754 | -3952.7778 | -3392.0587 | -3423.1142 | -3160.7157 | -1905.0056 | -1850.8698 | -1878.4908 | -2164.5587
CDP12 | NSW | CNSW | Coordinated CER storage load | -15.4443 | -29.4937 | -47.3869 | -70.894 | -97.0187 | -139.0028 | -177.2766 | -219.6748 | -267.0631 | -322.1309 | -382.1539 | -453.8944 | -512.0852 | -592.1639 | -667.6694 | -726.7996 | -786.0285 | -845.8021 | -901.3772 | -999.7745 | -1057.8598 | -1155.8174 | -1245.5186 | -1322.0702 | -1414.9319 | -1521.1099 | -1528.4884 | -1646.022
CDP12 | NSW | CNSW | Passive CER storage load | -8.1309 | -11.3153 | -14.7417 | -18.0994 | -20.971 | -23.7106 | -28.6313 | -32.9437 | -37.0858 | -41.2432 | -45.4392 | -49.7054 | -53.3956 | -56.1907 | -59.2502 | -61.7839 | -63.0823 | -64.465 | -65.4362 | -66.0585 | -66.5986 | -67.1815 | -67.2889 | -67.5955 | -66.8521 | -65.9182 | -68.0493 | -70.5555
CDP12 | NSW | SNSW | Black coal | 0 | 0 | 0 | 0 | 0 | 0 | 0 | 0 | 0 | 0 | 0 | 0 | 0 | 0 | 0 | 0 | 0 | 0 | 0 | 0 | 0 | 0 | 0 | 0 | 0 | 0 | 0 | 0
CDP12 | NSW | SNSW | Mid-merit gas | 0 | 0 | 0 | 0 | 0 | 0 | 0 | 0 | 0 | 0 | 0 | 0 | 0 | 0 | 0 | 0 | 0 | 0 | 0 | 0 | 0 | 0 | 0 | 0 | 0 | 0 | 0 | 0
CDP12 | NSW | SNSW | Flexible gas with CCS | 0 | 0 | 0 | 0 | 0 | 0 | 0 | 0 | 0 | 0 | 0 | 0 | 0 | 0 | 0 | 0 | 0 | 0 | 0 | 0 | 0 | 0 | 0 | 0 | 0 | 0 | 0 | 0
CDP12 | NSW | SNSW | Flexible gas | 0 | 1.775e-09 | 6.8675e-08 | 1.1118 | 5.3242 | 0.59053 | 7.3962 | 2.0024e-06 | 2.2977e-06 | 3.3678e-06 | 1.4189 | 2.4777e-06 | 4.0095e-06 | 3.6976e-06 | 1.0349e-06 | 1.677e-06 | 0.31799 | 2.185e-06 | 2.8343e-06 | 17.8568 | 0 | 0 | 0 | 0 | 0 | 0 | 0 | 0
CDP12 | NSW | SNSW | Hydro | 2240.8769 | 4141.0877 | 3029.6147 | 2924.329 | 2727.3508 | 2984.3941 | 2596.2189 | 2900.9853 | 3242.5292 | 3681.2077 | 2932.4322 | 2632.3799 | 3554.2211 | 2786.7367 | 2413.2838 | 3076.6567 | 3407.6611 | 3125.8643 | 2862.1659 | 2753.5717 | 2439.551 | 3674.3601 | 3269.9667 | 2997.7325 | 2473.9281 | 1914.4559 | 2883.2821 | 1778.9806
CDP12 | NSW | SNSW | Utility storage | 212.1079 | 323.5494 | 331.4318 | 342.9736 | 1026.8045 | 4652.2037 | 5962.6319 | 5186.0996 | 5418.5201 | 5736.7935 | 5927.7038 | 5569.3216 | 6175.7628 | 6399.52 | 6500.8268 | 5972.2902 | 6110.0232 | 5814.5873 | 5672.0216 | 5521.1989 | 5435.1293 | 5390.9551 | 5608.3007 | 5506.1353 | 5596.9089 | 5474.7751 | 5617.139 | 5799.9007
CDP12 | NSW | SNSW | Coordinated CER storage | 31.4839 | 61.3169 | 99.3682 | 147.4495 | 202.7375 | 290.4795 | 364.4499 | 442.6138 | 528.3971 | 623.2853 | 731.8702 | 853.4789 | 953.268 | 1078.039 | 1203.2634 | 1304.5168 | 1410.4539 | 1507.9723 | 1605.9539 | 1753.2155 | 1851.7978 | 1992.9446 | 2126.7458 | 2238.0771 | 2364.5856 | 2489.4604 | 2525.769 | 2680.7593
CDP12 | NSW | SNSW | Passive CER storage | 13.98 | 19.8554 | 26.1867 | 32.1668 | 37.106 | 41.7893 | 50.2892 | 57.3457 | 63.8999 | 70.7123 | 77.2261 | 84.0905 | 89.9428 | 94.4903 | 99.0692 | 103.3501 | 105.004 | 107.4253 | 108.555 | 109.4234 | 110.0494 | 110.4634 | 110.4633 | 110.8355 | 109.2119 | 107.2291 | 111.1217 | 114.8213
CDP12 | NSW | SNSW | Offshore wind | 0 | 0 | 0 | 0 | 0 | 0 | 0 | 0 | 0 | 0 | 0 | 0 | 0 | 0 | 0 | 0 | 0 | 0 | 0 | 0 | 0 | 0 | 0 | 0 | 0 | 0 | 0 | 0
CDP12 | NSW | SNSW | Wind | 5455.1083 | 5961.7727 | 7701.9894 | 9281.6817 | 9017.2968 | 8769.6661 | 8876.025 | 8597.4115 | 8667.4095 | 9080.4648 | 8280.8206 | 8629.619 | 7988.2265 | 8654.7765 | 8557.0176 | 8757.567 | 8116.3615 | 8218.3983 | 8084.626 | 6661.6378 | 7098.8423 | 6290.4465 | 6796.7249 | 7093.5588 | 5602.6378 | 6753.1729 | 6384.2612 | 6889.5839
CDP12 | NSW | SNSW | Utility solar | 4503.3418 | 5435.7074 | 6057.4421 | 7223.3527 | 7192.606 | 8749.7616 | 7919.9008 | 8580.8574 | 8970.1644 | 8431.8021 | 8708.585 | 8561.5399 | 8040.3848 | 8702.6864 | 8457.4966 | 8318.1367 | 7957.1573 | 7842.6372 | 9443.2785 | 11061.0148 | 10766.5354 | 10934.7984 | 10797.4896 | 9629.9804 | 10303.6108 | 9816.8242 | 8599.9856 | 8859.6759
CDP12 | NSW | SNSW | Distributed PV | 1518.8887 | 1683.8032 | 1853.6215 | 2053.6396 | 2259.5387 | 2483.4136 | 2685.8166 | 2892.1167 | 3131.1211 | 3355.7142 | 3566.8454 | 3781.5835 | 4027.8945 | 4305.5501 | 4565.6189 | 4788.0185 | 4988.607 | 5213.1862 | 5419.6209 | 5634.622 | 5838.4642 | 6106.0097 | 6398.5048 | 6707.989 | 6992.3636 | 7290.3948 | 7534.3996 | 7807.8141
CDP12 | NSW | SNSW | Other renewable fuels | 0 | 0 | 0 | 0 | 0 | 0 | 0 | 0 | 0 | 0 | 0 | 0 | 0 | 0 | 0 | 0 | 0 | 0 | 0 | 0 | 0 | 0 | 0 | 0 | 0 | 0 | 0 | 0
CDP12 | NSW | SNSW | DSP | 0 | 0 | 0 | 0 | 0 | 0 | 0 | 0 | 0 | 0 | 0 | 0 | 0 | 0 | 0 | 0 | 0 | 0 | 0 | 0 | 0 | 0 | 0 | 0 | 0 | 0 | 0 | 0
CDP12 | NSW | SNSW | Utility storage load | -252.5095 | -386.8823 | -396.3896 | -409.4906 | -1363.5637 | -6346.5166 | -7636.1815 | -6989.2833 | -6905.4921 | -7431.9413 | -7664.53 | -7575.0933 | -7832.4144 | -8544.5816 | -8363.4661 | -8114.2352 | -8006.0859 | -7648.4606 | -7262.7332 | -7266.2007 | -7284.6245 | -7190.7566 | -7308.2392 | -7578.8984 | -7206.9266 | -7533.4557 | -7440.5254 | -8090.8795
CDP12 | NSW | SNSW | Coordinated CER storage load | -31.4839 | -61.3169 | -99.3682 | -147.4495 | -202.7375 | -290.6398 | -365.6882 | -446.3875 | -533.9648 | -634.7018 | -746.502 | -876.804 | -981.1891 | -1118.3796 | -1255.2951 | -1356.9015 | -1476.4944 | -1579.5416 | -1679.8929 | -1853.9856 | -1951.7026 | -2120.0604 | -2271.5598 | -2399.9803 | -2544.0759 | -2691.6871 | -2716.3296 | -2912.5434
CDP12 | NSW | SNSW | Passive CER storage load | -16.5778 | -23.5883 | -31.0652 | -38.1842 | -44.0651 | -49.6421 | -59.5637 | -68.0326 | -76.0346 | -83.7965 | -91.7434 | -99.8766 | -106.8955 | -112.1487 | -117.8315 | -122.4301 | -124.7245 | -127.203 | -128.9063 | -129.8397 | -130.5148 | -131.2153 | -131.1732 | -131.2915 | -129.5544 | -127.5559 | -131.6021 | -136.4409
CDP12 | NSW | SNW | Black coal | 21997.8465 | 9695.0037 | 6976.1621 | 6672.1611 | 0 | 0 | 0 | 0 | 0 | 0 | 0 | 0 | 0 | 0 | 0 | 0 | 0 | 0 | 0 | 0 | 0 | 0 | 0 | 0 | 0 | 0 | 0 | 0
CDP12 | NSW | SNW | Mid-merit gas | 778.3676 | 2490.3629 | 2970.4404 | 3028.7428 | 2666.383 | 2276.721 | 1772.1221 | 1661.7697 | 1727.947 | 1432.6915 | 1284.6646 | 1376.8255 | 1371.6389 | 1038.5688 | 822.7747 | 1257.1824 | 1291.2955 | 1436.737 | 1745.3561 | 0 | 0 | 0 | 0 | 0 | 0 | 0 | 0 | 0
CDP12 | NSW | SNW | Flexible gas with CCS | 0 | 0 | 0 | 0 | 0 | 0 | 0 | 0 | 0 | 0 | 0 | 0 | 0 | 0 | 0 | 0 | 0 | 0 | 0 | 0 | 0 | 0 | 0 | 0 | 0 | 0 | 0 | 0
CDP12 | NSW | SNW | Flexible gas | 10.5576 | 53.4607 | 86.677 | 287.9385 | 239.6524 | 147.6241 | 72.9561 | 39.3724 | 111.9738 | 603.1641 | 244.0432 | 94.0964 | 641.0664 | 751.783 | 595.3001 | 1139.3842 | 1356.753 | 1683.7342 | 2115.2826 | 3501.2546 | 2871.1285 | 3102.1849 | 2764.0185 | 4176.3543 | 2140.4944 | 1939.3612 | 3160.1374 | 1888.0748
CDP12 | NSW | SNW | Hydro | 0 | 0 | 0 | 0 | 0 | 0 | 0 | 0 | 0 | 0 | 0 | 0 | 0 | 0 | 0 | 0 | 0 | 0 | 0 | 0 | 0 | 0 | 0 | 0 | 0 | 0 | 0 | 0
CDP12 | NSW | SNW | Utility storage | 98.455 | 1351.9164 | 1344.9555 | 1315.3805 | 1694.5497 | 3164.069 | 3226.0566 | 3005.8352 | 3291.0464 | 3278.224 | 3572.2407 | 3494.3617 | 3720.5293 | 3868.2791 | 3812.4722 | 3595.8111 | 3779.992 | 3275.4335 | 3390.0709 | 3522.7518 | 2943.067 | 1971.0719 | 2302.0174 | 2273.6451 | 2058.2744 | 1432.0391 | 1425.9098 | 1653.6785
CDP12 | NSW | SNW | Coordinated CER storage | 150.3617 | 293.535 | 473.2852 | 699.0827 | 953.9289 | 1358.3472 | 1705.2294 | 2062.4339 | 2460.6228 | 2906.4677 | 3408.7622 | 3970.3065 | 4447.545 | 5042.1166 | 5624.0885 | 6076.2948 | 6566.4887 | 6941.6026 | 7424.0013 | 8102.7745 | 8357.9297 | 9093.8914 | 9895.6875 | 10437.5843 | 11048.5657 | 11590.2911 | 11698.5833 | 12592.8778
CDP12 | NSW | SNW | Passive CER storage | 66.7418 | 94.9943 | 124.4854 | 151.9774 | 173.8836 | 194.4761 | 232.4688 | 263.5511 | 292.2933 | 321.9491 | 349.6226 | 378.9348 | 403.9675 | 423.2272 | 442.5089 | 460.5833 | 466.6477 | 475.994 | 479.4456 | 481.7354 | 483.3198 | 484.2679 | 483.5582 | 485.1823 | 477.8218 | 468.6424 | 484.89 | 500.106
CDP12 | NSW | SNW | Offshore wind | 0 | 0 | 0 | 0 | 0 | 0 | 0 | 0 | 0 | 0 | 0 | 0 | 0 | 0 | 0 | 0 | 0 | 0 | 0 | 0 | 0 | 0 | 0 | 0 | 0 | 0 | 0 | 0
CDP12 | NSW | SNW | Wind | 0 | 0 | 0 | 0 | 0 | 0 | 0 | 0 | 0 | 0 | 0 | 0 | 0 | 0 | 0 | 0 | 0 | 0 | 0 | 0 | 0 | 0 | 0 | 0 | 0 | 0 | 0 | 0
CDP12 | NSW | SNW | Utility solar | 0 | 0 | 0 | 0 | 0 | 0 | 0 | 0 | 0 | 0 | 0 | 0 | 0 | 0 | 0 | 0 | 0 | 0 | 0 | 0 | 0 | 0 | 0 | 0 | 0 | 0 | 0 | 0
CDP12 | NSW | SNW | Distributed PV | 5438.9486 | 6065.8474 | 6693.2483 | 7468.0054 | 8265.7135 | 9051.0316 | 9797.9723 | 10493.0746 | 11154.1148 | 11810.907 | 12499.2851 | 13221.6285 | 13855.3211 | 14426.0705 | 15051.4989 | 15700.055 | 16298.2464 | 16834.0476 | 17428.0725 | 18032.4805 | 18610.821 | 19222.3273 | 19921.1728 | 20660.0812 | 21345.5803 | 22013.3358 | 22744.0989 | 23512.7181
CDP12 | NSW | SNW | Other renewable fuels | 0 | 0 | 0 | 0 | 0 | 0 | 0 | 192.7319 | 178.474 | 421.5412 | 457.7266 | 480.5146 | 455.8408 | 356.3251 | 252.0298 | 333.4784 | 347.2845 | 399.1815 | 452.7864 | 420.7581 | 481.8341 | 378.0242 | 321.2028 | 289.6174 | 333.9913 | 398.2743 | 323.6115 | 248.7236
CDP12 | NSW | SNW | DSP | 4.1815e-07 | 2.0595 | 5.7079e-07 | 0.22593 | 3.616 | 17.9748 | 42.2505 | 2.3301e-06 | 7.3654 | 104.7265 | 73.7121 | 31.95 | 146.0796 | 102.7996 | 36.3861 | 74.6559 | 174.4663 | 73.3395 | 38.615 | 164.6123 | 131.9747 | 149.4586 | 238.5774 | 208.2663 | 210.4787 | 306.6975 | 508.3522 | 395.5155
CDP12 | NSW | SNW | Utility storage load | -117.4127 | -1597.8098 | -1591.8278 | -1559.8661 | -1999.7882 | -3765.78 | -3837.2617 | -3581.6759 | -3918.4397 | -3906.6458 | -4250.4922 | -4155.8195 | -4425.174 | -4605.2872 | -4548.1726 | -4271.1495 | -4499.8546 | -3902.0671 | -4031.2771 | -4198.7537 | -3498.4788 | -2362.3197 | -2751.3349 | -2722.0692 | -2462.6459 | -1707.5177 | -1704.5687 | -1974.0041
CDP12 | NSW | SNW | Coordinated CER storage load | -150.3617 | -293.535 | -473.2852 | -699.4484 | -953.5632 | -1358.803 | -1714.5077 | -2087.1161 | -2502.366 | -2977.4279 | -3508.9236 | -4119.0345 | -4630.8147 | -5301.1942 | -5951.4511 | -6406.7687 | -6969.3334 | -7358.3364 | -7877.8658 | -8696.527 | -8888.6149 | -9798.8883 | -10751.977 | -11393.2846 | -12111.5633 | -12759.7951 | -12791.4823 | -13967.959
CDP12 | NSW | SNW | Passive CER storage load | -79.1436 | -112.854 | -147.6767 | -180.408 | -206.4947 | -231.0209 | -275.3415 | -312.6664 | -347.8002 | -381.5202 | -415.3462 | -450.0713 | -480.1087 | -502.3202 | -526.3143 | -545.614 | -554.2873 | -563.6277 | -569.3293 | -571.6183 | -573.2008 | -575.2435 | -574.2172 | -574.7288 | -566.824 | -557.4804 | -574.2578 | -594.2705
CDP12 | QLD | NQ | Black coal | 0 | 0 | 0 | 0 | 0 | 0 | 0 | 0 | 0 | 0 | 0 | 0 | 0 | 0 | 0 | 0 | 0 | 0 | 0 | 0 | 0 | 0 | 0 | 0 | 0 | 0 | 0 | 0
CDP12 | QLD | NQ | Mid-merit gas | 203.2491 | 155.543 | 95.6934 | 35.8592 | 85.6873 | 61.8304 | 16.3579 | 0.25765 | 18.1713 | 66.9747 | 70.2049 | 31.9564 | 83.7299 | 88.1279 | 63.3192 | 232.2024 | 226.1016 | 197.3665 | 190.7776 | 175.1732 | 121.401 | 71.6034 | 0 | 0 | 0 | 0 | 0 | 0
CDP12 | QLD | NQ | Flexible gas with CCS | 0 | 0 | 0 | 0 | 0 | 0 | 0 | 0 | 0 | 0 | 0 | 0 | 0 | 0 | 0 | 0 | 0 | 0 | 0 | 0 | 0 | 0 | 0 | 0 | 0 | 0 | 0 | 0
CDP12 | QLD | NQ | Flexible gas | 0 | 0 | 0 | 0 | 0 | 0 | 1.5755 | 0 | 0 | 0 | 1.0525 | 2.795e-09 | 9.385e-09 | 2.901e-08 | 0 | 1.3721 | 6.305e-09 | 1.0185e-08 | 8.875e-09 | 4.58e-09 | 0 | 0 | 0 | 0 | 0 | 0 | 0 | 0
CDP12 | QLD | NQ | Hydro | 309.1896 | 160.8939 | 232.3698 | 232.7106 | 185.1137 | 279.7378 | 299.4566 | 248.6631 | 214.1129 | 253.0374 | 199.9267 | 127.239 | 181.5262 | 76.7658 | 165.0364 | 80.9464 | 93.5647 | 114.9704 | 0 | 0 | 0 | 0 | 0 | 0 | 0 | 0 | 0 | 0
CDP12 | QLD | NQ | Utility storage | 128.6975 | 362.6136 | 479.0566 | 515.1176 | 519.3978 | 670.0969 | 812.2539 | 715.3394 | 788.4419 | 876.2934 | 884.3818 | 837.41 | 844.8563 | 959.2125 | 946.1362 | 819.8631 | 887.199 | 803.3083 | 786.087 | 806.0006 | 705.7301 | 875.321 | 485.1183 | 480.7678 | 490.5272 | 489.8241 | 475.5163 | 505.6222
CDP12 | QLD | NQ | Coordinated CER storage | 17.3788 | 36.7285 | 57.3922 | 84.6087 | 116.4268 | 172.505 | 219.5877 | 269.1498 | 321.9625 | 380.1884 | 439.1946 | 511.8015 | 566.4054 | 636.3443 | 702.2268 | 759.4266 | 828.767 | 891.8197 | 955.0485 | 1030.0857 | 1080.9038 | 1185.2051 | 1257.9533 | 1337.1409 | 1422.3323 | 1495.7711 | 1518.9316 | 1581.7386
CDP12 | QLD | NQ | Passive CER storage | 8.2662 | 12.4392 | 16.9575 | 20.9831 | 24.4794 | 28.3096 | 34.9835 | 40.5671 | 45.66 | 50.8053 | 55.5795 | 60.474 | 64.7239 | 68.0068 | 71.1435 | 74.3557 | 75.829 | 77.7602 | 78.856 | 79.8244 | 80.3021 | 80.7958 | 81.0327 | 81.6089 | 80.7516 | 79.4571 | 82.4389 | 85.2165
CDP12 | QLD | NQ | Offshore wind | 0 | 0 | 0 | 0 | 0 | 0 | 0 | 0 | 0 | 0 | 0 | 0 | 0 | 0 | 0 | 0 | 0 | 0 | 0 | 0 | 0 | 0 | 0 | 0 | 0 | 0 | 0 | 0
CDP12 | QLD | NQ | Wind | 1054.1698 | 1029.3677 | 5776.0917 | 5410.3856 | 5913.7641 | 10929.6177 | 10247.21 | 11522.6774 | 12385.6822 | 12630.3571 | 12769.1616 | 12053.3162 | 12582.3992 | 13172.0573 | 13306.8249 | 12762.0728 | 12127.6317 | 11766.4157 | 11931.7985 | 13100.9456 | 19571.3661 | 19910.1124 | 20165.9967 | 20079.1722 | 19445.0713 | 17535.7745 | 18626.5828 | 20076.638
CDP12 | QLD | NQ | Utility solar | 1291.9788 | 1389.6677 | 1238.8795 | 1285.775 | 1249.9974 | 1136.2724 | 1931.6948 | 2258.1968 | 2283.7115 | 2145.5616 | 2267.6304 | 2382.7683 | 2263.3578 | 2157.4946 | 2164.4338 | 2322.1448 | 2157.5107 | 3265.5702 | 2884.187 | 2795.3272 | 3217.904 | 3411.977 | 3310.2068 | 2892.5829 | 3073.2276 | 3541.4332 | 3306.9161 | 3277.2906
CDP12 | QLD | NQ | Distributed PV | 983.3091 | 1078.4478 | 1175.1946 | 1273.429 | 1395.8098 | 1500.0104 | 1607.0717 | 1705.9913 | 1795.922 | 1899.6461 | 1994.4154 | 2097.9787 | 2180.0379 | 2268.726 | 2345.6107 | 2467.8682 | 2595.6128 | 2692.1736 | 2778.8818 | 2868.2213 | 2947.6811 | 3054.3131 | 3151.6702 | 3293.638 | 3446.8819 | 3579.1484 | 3687.1335 | 3801.6002
CDP12 | QLD | NQ | Other renewable fuels | 0 | 0 | 0 | 0 | 0 | 0 | 0 | 0 | 0 | 0 | 0 | 0 | 0 | 0 | 0 | 0 | 0 | 0 | 0 | 0 | 0 | 0 | 0 | 0 | 0 | 0 | 0 | 0
CDP12 | QLD | NQ | DSP | 0 | 0 | 0 | 0 | 0 | 0 | 0 | 0 | 0 | 0 | 0 | 0 | 0 | 0 | 0 | 0 | 0 | 0 | 0 | 0 | 0 | 0 | 0 | 0 | 0 | 0 | 0 | 0
CDP12 | QLD | NQ | Utility storage load | -162.8741 | -459.9903 | -607.2737 | -644.595 | -651.5646 | -1095.0772 | -1141.7942 | -950.8675 | -1072.6512 | -1228.7688 | -1227.0401 | -1118.5119 | -1175.5642 | -1357.777 | -1322.3563 | -1127.3417 | -1281.4651 | -1085.9545 | -1082.1764 | -1102.0309 | -949.2465 | -1234.0972 | -857.3051 | -968.3845 | -877.0916 | -897.0989 | -893.3684 | -987.1375
CDP12 | QLD | NQ | Coordinated CER storage load | -17.3788 | -36.7285 | -57.3922 | -84.6087 | -116.4268 | -172.505 | -220.5648 | -271.2966 | -326.1793 | -387.8257 | -450.3719 | -526.8019 | -584.5169 | -663.1875 | -734.8632 | -790.8688 | -871.7602 | -938.9862 | -1007.3285 | -1095.0474 | -1142.1295 | -1271.7755 | -1357.6092 | -1449.6226 | -1550.8915 | -1631.5363 | -1651.8668 | -1727.448
CDP12 | QLD | NQ | Passive CER storage load | -9.5644 | -14.3999 | -19.6281 | -24.1346 | -28.02 | -32.2334 | -39.7283 | -46.1681 | -51.9856 | -57.6203 | -63.1672 | -68.6728 | -73.2352 | -77.0626 | -80.5692 | -83.8705 | -85.7989 | -87.6808 | -89.1279 | -90.2688 | -90.6851 | -91.4442 | -91.6802 | -92.1222 | -91.5218 | -90.121 | -93.0845 | -96.4237
CDP12 | QLD | GG | Black coal | 2943.36 | 2963.017 | 2943.36 | 2556.8896 | 2722.2723 | 2134.5308 | 574.4344 | 0 | 0 | 0 | 0 | 0 | 0 | 0 | 0 | 0 | 0 | 0 | 0 | 0 | 0 | 0 | 0 | 0 | 0 | 0 | 0 | 0
CDP12 | QLD | GG | Mid-merit gas | 790.803 | 855.4424 | 855.6497 | 845.2894 | 860.0378 | 854.277 | 111.2942 | 22.768 | 122.9488 | 400.0361 | 321.6372 | 289.1919 | 462.1361 | 418.6308 | 333.3436 | 548.5314 | 563.5401 | 501.3916 | 661.9325 | 610.4623 | 502.4469 | 418.2725 | 404.6959 | 405.9437 | 330.0378 | 310.4281 | 0 | 0
CDP12 | QLD | GG | Flexible gas with CCS | 0 | 0 | 0 | 0 | 0 | 0 | 0 | 0 | 0 | 0 | 0 | 0 | 0 | 0 | 0 | 0 | 0 | 0 | 0 | 0 | 0 | 0 | 0 | 0 | 0 | 0 | 0 | 0
CDP12 | QLD | GG | Flexible gas | 0 | 0 | 0 | 0 | 0 | 0 | 47.9691 | 2.0808e-06 | 68.7661 | 424.7146 | 347.8192 | 300.9349 | 888.1865 | 894.2036 | 735.4816 | 1539.8358 | 1466.9469 | 1289.379 | 1258.8309 | 1003.4111 | 908.9166 | 494.7828 | 973.0418 | 540.4635 | 437.2781 | 278.8607 | 664.5287 | 568.9526
CDP12 | QLD | GG | Hydro | 0 | 0 | 0 | 0 | 0 | 0 | 0 | 0 | 0 | 0 | 0 | 0 | 0 | 0 | 0 | 0 | 0 | 0 | 0 | 0 | 0 | 0 | 0 | 0 | 0 | 0 | 0 | 0
CDP12 | QLD | GG | Utility storage | 0 | 18.3385 | 110.896 | 97.7638 | 84.5859 | 94.5133 | 293.8335 | 226.8422 | 259.6307 | 299.058 | 329.3384 | 303.447 | 369.2636 | 381.605 | 382.5092 | 342.491 | 393.6395 | 321.0784 | 343.4769 | 333.6031 | 250.5078 | 0.00031668 | 0.00031062 | 0.00031186 | 528.4559 | 532.2372 | 513.0002 | 546.2264
CDP12 | QLD | GG | Coordinated CER storage | 0.95509 | 2.0468 | 3.2746 | 4.8856 | 6.7878 | 10.1406 | 13.5058 | 16.9165 | 20.5864 | 24.9303 | 29.3213 | 34.6829 | 39.0749 | 44.238 | 49.4195 | 54.0275 | 59.0106 | 64.6609 | 70.2126 | 76.2579 | 80.2798 | 89.7611 | 95.4925 | 103.0018 | 110.3361 | 117.5664 | 118.9186 | 123.6742
CDP12 | QLD | GG | Passive CER storage | 0.46383 | 0.70532 | 0.97713 | 1.2258 | 1.4558 | 1.707 | 2.1329 | 2.5074 | 2.8503 | 3.203 | 3.5363 | 3.878 | 4.1793 | 4.4173 | 4.6488 | 4.8846 | 5.0036 | 5.152 | 5.2443 | 5.3262 | 5.3776 | 5.4302 | 5.4655 | 5.5191 | 5.4733 | 5.3984 | 5.607 | 5.8015
CDP12 | QLD | GG | Offshore wind | 0 | 0 | 0 | 0 | 0 | 0 | 0 | 0 | 0 | 0 | 0 | 0 | 0 | 0 | 0 | 0 | 0 | 0 | 0 | 0 | 0 | 0 | 0 | 0 | 0 | 0 | 0 | 0
CDP12 | QLD | GG | Wind | 0 | 0 | 0 | 0 | 0 | 0 | 0 | 0 | 0 | 0 | 0 | 0 | 0 | 0 | 0 | 0 | 0 | 0 | 0 | 0 | 0 | 0 | 0 | 0 | 0 | 0 | 0 | 0
CDP12 | QLD | GG | Utility solar | 0 | 0 | 0 | 0 | 0 | 0 | 0 | 0 | 0 | 0 | 0 | 0 | 0 | 0 | 0 | 0 | 0 | 0 | 0 | 0 | 0 | 0 | 0 | 0 | 0 | 0 | 0 | 0
CDP12 | QLD | GG | Distributed PV | 92.022 | 99.8146 | 108.1357 | 117.3579 | 127.0025 | 136.7338 | 146.8131 | 157.6166 | 175.7568 | 185.7817 | 195.2193 | 205.0931 | 213.7712 | 222.039 | 230.0212 | 238.7419 | 246.2267 | 253.7721 | 271.8942 | 280.7845 | 288.9431 | 298.1593 | 309.0285 | 320.4685 | 330.1593 | 340.2973 | 360.5383 | 372.4656
CDP12 | QLD | GG | Other renewable fuels | 0 | 0 | 0 | 0 | 0 | 0 | 0 | 0 | 0 | 0 | 0 | 0 | 0 | 0 | 0 | 0 | 0 | 0 | 0 | 0 | 0 | 0 | 0 | 0 | 0 | 0 | 0 | 0
CDP12 | QLD | GG | DSP | 0 | 0 | 0 | 0 | 0 | 0 | 0 | 0 | 0 | 0 | 0 | 0 | 0 | 0 | 0 | 0 | 0 | 0 | 0 | 0 | 0 | 0 | 0 | 0 | 0 | 0 | 0 | 0
CDP12 | QLD | GG | Utility storage load | 0 | -21.8316 | -132.4555 | -115.9491 | -100.6976 | -112.5158 | -349.8019 | -270.0503 | -309.0843 | -356.0216 | -392.506 | -360.8101 | -440.036 | -453.8554 | -455.8047 | -407.2911 | -468.7284 | -382.1265 | -408.9012 | -397.5831 | -297.7873 | -0.00038079 | -0.00037349 | -0.00037522 | -637.3751 | -640.69 | -618.1314 | -658.1667
CDP12 | QLD | GG | Coordinated CER storage load | -0.95509 | -2.0468 | -3.2746 | -4.8856 | -6.7878 | -10.1406 | -13.6166 | -17.1749 | -21.0776 | -25.8325 | -30.647 | -36.5072 | -41.3839 | -47.2785 | -53.2406 | -58.0092 | -63.9234 | -70.3913 | -76.7078 | -84.0543 | -87.8938 | -100.186 | -107.1204 | -116.2987 | -125.3396 | -134.0333 | -134.9407 | -140.9125
CDP12 | QLD | GG | Passive CER storage load | -0.53667 | -0.8165 | -1.131 | -1.4099 | -1.6664 | -1.9436 | -2.4222 | -2.8536 | -3.2451 | -3.6327 | -4.0191 | -4.4037 | -4.7289 | -5.0055 | -5.2647 | -5.5096 | -5.6615 | -5.8093 | -5.9275 | -6.0231 | -6.073 | -6.1459 | -6.1836 | -6.2301 | -6.2033 | -6.1229 | -6.331 | -6.5644
CDP12 | QLD | CQ | Black coal | 12315.1505 | 13368.0792 | 9037.5307 | 6717.0597 | 6110.4113 | 4097.3451 | 5249.4582 | 4867.5764 | 3077.7293 | 0 | 0 | 0 | 0 | 0 | 0 | 0 | 0 | 0 | 0 | 0 | 0 | 0 | 0 | 0 | 0 | 0 | 0 | 0
CDP12 | QLD | CQ | Mid-merit gas | 0 | 0 | 0 | 0 | 0 | 0 | 0 | 0 | 0 | 0 | 0 | 0 | 0 | 0 | 0 | 0 | 0 | 0 | 0 | 0 | 0 | 0 | 0 | 0 | 0 | 0 | 0 | 0
CDP12 | QLD | CQ | Flexible gas with CCS | 0 | 0 | 0 | 0 | 0 | 0 | 0 | 0 | 0 | 0 | 0 | 0 | 0 | 0 | 0 | 0 | 0 | 0 | 0 | 0 | 0 | 0 | 0 | 0 | 0 | 0 | 0 | 0
CDP12 | QLD | CQ | Flexible gas | 0 | 0 | 0 | 0 | 0 | 0.18397 | 0.24252 | 7.0835e-07 | 4.0463e-06 | 5.5518 | 0 | 0 | 0 | 0 | 0 | 0 | 0 | 0 | 0 | 0 | 0 | 0 | 0 | 0 | 0 | 0 | 0 | 0
CDP12 | QLD | CQ | Hydro | 0 | 0 | 0 | 0 | 0 | 0 | 0 | 0 | 0 | 0 | 0 | 0 | 0 | 0 | 0 | 0 | 0 | 0 | 0 | 0 | 0 | 0 | 0 | 0 | 0 | 0 | 0 | 0
CDP12 | QLD | CQ | Utility storage | 34.1352 | 27.8845 | 53.7366 | 123.1955 | 134.3384 | 188.2044 | 339.3174 | 297.1198 | 323.9563 | 361.6209 | 387.644 | 374.4989 | 391.8425 | 411.7713 | 422.3997 | 379.6842 | 411.1364 | 376.2958 | 303.6911 | 311.6815 | 266.787 | 346.4161 | 371.378 | 144.3594 | 673.3389 | 679.4541 | 654.8971 | 748.0653
CDP12 | QLD | CQ | Coordinated CER storage | 16.1845 | 34.2774 | 53.9886 | 80.1558 | 111.3223 | 166.1218 | 213.8473 | 264.0189 | 318.1551 | 380.4713 | 443.2714 | 519.6395 | 578.8688 | 650.4015 | 724.8813 | 787.7581 | 855.108 | 931.2293 | 1001.3912 | 1081.92 | 1135.9685 | 1256.3337 | 1334.4818 | 1432.9995 | 1519.2993 | 1615.0788 | 1635.7128 | 1699.1318
CDP12 | QLD | CQ | Passive CER storage | 7.7084 | 11.6173 | 15.9446 | 19.8689 | 23.3669 | 27.2128 | 33.7999 | 39.4704 | 44.6564 | 49.93 | 54.8954 | 59.9914 | 64.4006 | 67.8741 | 71.2251 | 74.6381 | 76.3085 | 78.4289 | 79.6621 | 80.8058 | 81.4609 | 82.1342 | 82.5181 | 83.2415 | 82.4688 | 81.2607 | 84.3655 | 87.2445
CDP12 | QLD | CQ | Offshore wind | 0 | 0 | 0 | 0 | 0 | 0 | 0 | 0 | 0 | 0 | 0 | 0 | 0 | 0 | 0 | 0 | 0 | 0 | 0 | 0 | 0 | 0 | 0 | 0 | 0 | 0 | 0 | 0
CDP12 | QLD | CQ | Wind | 880.3059 | 1166.6654 | 1837.666 | 5042.2848 | 5452.2072 | 7557.2986 | 11299.9148 | 11938.3911 | 12177.2979 | 15437.5201 | 15841.9245 | 15913.0816 | 16343.4099 | 15946.4628 | 18326.9604 | 15585.4461 | 16863.9195 | 16330.2265 | 15760.1002 | 16576.4001 | 18513.4444 | 18071.3949 | 19421.7802 | 20258.372 | 19384.9976 | 18114.5993 | 18794.1294 | 18520.6951
CDP12 | QLD | CQ | Utility solar | 2039.7106 | 2142.6229 | 1941.4258 | 1978.5342 | 1902.3049 | 2811.197 | 3838.278 | 4557.5508 | 4654.0735 | 5848.3988 | 8094.1104 | 8272.3156 | 7755.913 | 7937.6273 | 7932.5025 | 9111.771 | 8594.9538 | 12703.5964 | 12872.592 | 14713.6983 | 11816.1892 | 17875.39 | 17946.3375 | 21524.3567 | 24660.6956 | 31582.5864 | 30513.794 | 31111.0848
CDP12 | QLD | CQ | Distributed PV | 1103.6571 | 1199.1504 | 1301.045 | 1417.4128 | 1541.6005 | 1690.8638 | 1842.181 | 1989.5772 | 2157.5765 | 2292.1932 | 2423.0813 | 2552.5021 | 2672.0229 | 2801.242 | 2932.0168 | 3063.6627 | 3194.3829 | 3379.6068 | 3560.5898 | 3695.6569 | 3830.5887 | 3979.8066 | 4135.832 | 4291.6144 | 4445.6524 | 4635.3226 | 4843.9133 | 5034.3169
CDP12 | QLD | CQ | Other renewable fuels | 0 | 0 | 0 | 0 | 0 | 0 | 0 | 0 | 0 | 0 | 0 | 0 | 0 | 0 | 0 | 0 | 0 | 0 | 0 | 0 | 0 | 0 | 0 | 0 | 0 | 0 | 0 | 0
CDP12 | QLD | CQ | DSP | 0 | 0 | 0 | 0 | 0 | 0 | 0 | 0 | 0 | 0 | 0 | 0 | 0 | 0 | 0 | 0 | 0 | 0 | 0 | 0 | 0 | 0 | 0 | 0 | 0 | 0 | 0 | 0
CDP12 | QLD | CQ | Utility storage load | -40.6372 | -33.1958 | -64.0813 | -146.2249 | -159.9268 | -224.0529 | -421.1267 | -368.7212 | -402.1559 | -450.0075 | -482.2111 | -462.5322 | -485.3214 | -510.6121 | -521.1227 | -468.4951 | -507.1286 | -466.7925 | -378.3587 | -389.6082 | -334.008 | -428.8369 | -460.1332 | -191.3387 | -828.4711 | -833.4692 | -805.2827 | -926.2288
CDP12 | QLD | CQ | Coordinated CER storage load | -16.1845 | -34.2774 | -53.9886 | -80.1558 | -111.3223 | -166.1218 | -214.988 | -266.6747 | -323.226 | -389.8641 | -457.3143 | -538.5295 | -602.6044 | -682.0625 | -765.1935 | -828.9707 | -906.2781 | -991.1146 | -1069.2523 | -1163.364 | -1214.0956 | -1364.6526 | -1457.0597 | -1574.6148 | -1676.6677 | -1790.2543 | -1804.5855 | -1880.6374
CDP12 | QLD | CQ | Passive CER storage load | -8.919 | -13.4486 | -18.4558 | -22.853 | -26.7465 | -30.9846 | -38.3842 | -44.92 | -50.8429 | -56.6276 | -62.3897 | -68.1248 | -72.8693 | -76.9122 | -80.6616 | -84.1891 | -86.3414 | -88.4348 | -90.039 | -91.3786 | -91.9938 | -92.9589 | -93.3608 | -93.9651 | -93.468 | -92.1667 | -95.2599 | -98.7183
CDP12 | QLD | SQ | Black coal | 19510.5688 | 19491.3223 | 16003.0665 | 15743.0411 | 15167.9075 | 11834.7205 | 11086.9069 | 10975.1385 | 10171.6302 | 7979.8868 | 0 | 0 | 0 | 0 | 0 | 0 | 0 | 0 | 0 | 0 | 0 | 0 | 0 | 0 | 0 | 0 | 0 | 0
CDP12 | QLD | SQ | Mid-merit gas | 1550.1595 | 1927.0476 | 2532.9275 | 2147.5828 | 2694.941 | 2113.4118 | 1787.3148 | 967.4298 | 1451.7904 | 2651.4554 | 2292.1638 | 2102.293 | 1603.516 | 1620.2364 | 1116.2931 | 1594.3772 | 1603.9111 | 1396.2884 | 1833.9141 | 1753.4527 | 1429.3058 | 0 | 0 | 0 | 0 | 0 | 0 | 0
CDP12 | QLD | SQ | Flexible gas with CCS | 0 | 0 | 0 | 0 | 0 | 0 | 0 | 0 | 0 | 0 | 0 | 0 | 0 | 0 | 0 | 0 | 0 | 0 | 0 | 0 | 0 | 0 | 0 | 0 | 0 | 0 | 0 | 0
CDP12 | QLD | SQ | Flexible gas | 74.0082 | 20.7549 | 16.1538 | 13.6134 | 30.6153 | 20.8945 | 159.9225 | 4.334 | 86.1467 | 580.8982 | 872.5461 | 879.972 | 2270.3776 | 2075.5284 | 2167.234 | 4019.8967 | 6018.7145 | 4787.1944 | 6149.2478 | 6173.0811 | 5663.2945 | 3694.4972 | 4677.5796 | 4523.4257 | 2744.6095 | 2431.6284 | 4986.9498 | 2715.9663
CDP12 | QLD | SQ | Hydro | 0 | 0 | 0 | 0 | 0 | 0 | 0 | 0 | 0 | 0 | 0 | 0 | 0 | 0 | 0 | 0 | 0 | 0 | 0 | 0 | 0 | 0 | 0 | 0 | 0 | 0 | 0 | 0
CDP12 | QLD | SQ | Utility storage | 728.1439 | 825.4178 | 1079.4311 | 1009.3212 | 1195.0917 | 1771.4419 | 1757.8429 | 4353.0046 | 5578.9103 | 6363.5981 | 6712.911 | 6577.4528 | 6823.096 | 7097.5861 | 7083.4531 | 6515.4548 | 6677.2521 | 6225.3064 | 5960.1267 | 6343.8113 | 5325.2706 | 6018.7404 | 6203.5398 | 6288.0202 | 6059.0566 | 6129.7818 | 5850.402 | 6209.8345
CDP12 | QLD | SQ | Coordinated CER storage | 88.9461 | 193.0478 | 307.2594 | 459.0424 | 641.2961 | 967.6801 | 1251.4923 | 1537.0257 | 1856.8376 | 2225.7458 | 2598.1614 | 3041.007 | 3407.6722 | 3852.6774 | 4292.5635 | 4666.7489 | 5087.1333 | 5474.1558 | 5849.3546 | 6404.799 | 6604.615 | 7406.9801 | 7900.6674 | 8458.222 | 8962.1448 | 9579.1012 | 9650.4526 | 10140.6921
CDP12 | QLD | SQ | Passive CER storage | 42.0288 | 64.8737 | 90.0286 | 113.2134 | 134.2547 | 157.636 | 196.2242 | 229.0488 | 259.107 | 289.4785 | 317.9475 | 347.4809 | 373.3383 | 393.719 | 413.398 | 433.4119 | 442.9975 | 455.1778 | 462.1178 | 468.3858 | 472.0351 | 475.6339 | 477.926 | 482.2856 | 477.8901 | 470.9205 | 488.9272 | 505.5363
CDP12 | QLD | SQ | Offshore wind | 0 | 0 | 0 | 0 | 0 | 0 | 0 | 0 | 0 | 0 | 0 | 0 | 0 | 0 | 0 | 0 | 0 | 0 | 0 | 0 | 0 | 0 | 0 | 0 | 0 | 0 | 0 | 0
CDP12 | QLD | SQ | Wind | 4629.3965 | 6175.8983 | 11127.1049 | 11384.833 | 10892.8173 | 16635.1018 | 15409.0393 | 15770.146 | 18048.5186 | 16677.3107 | 24486.2363 | 23823.2569 | 23225.1569 | 24452.1827 | 25807.3034 | 23610.3785 | 24798.9155 | 25740.4673 | 24572.8566 | 24800.9351 | 23599.6836 | 22540.6621 | 22655.8043 | 21309.4099 | 23180.625 | 21968.1424 | 21353.0227 | 22694.0018
CDP12 | QLD | SQ | Utility solar | 4557.5124 | 4770.4508 | 4671.7803 | 4485.358 | 4388.4053 | 4532.4118 | 3596.5072 | 6805.3964 | 8835.3614 | 11158.83 | 10824.9307 | 13799.2347 | 17131.2002 | 17663.5006 | 17783.0688 | 18244.6215 | 19165.7721 | 18049.2946 | 21406.4857 | 23828.149 | 19842.9851 | 22238.0451 | 21623.3309 | 21706.3032 | 21460.0308 | 21579.7069 | 21418.1845 | 21630.4997
CDP12 | QLD | SQ | Distributed PV | 6609.9756 | 7163.1116 | 7714.1748 | 8381.2697 | 9064.1435 | 9811.0933 | 10535.1369 | 11241.3765 | 11892.7661 | 12571.1912 | 13240.4846 | 13942.3517 | 14574.3925 | 15202.3873 | 15846.3651 | 16505.7292 | 17055.8589 | 17634.6579 | 18228.5087 | 18925.5965 | 19566.7152 | 20280.2664 | 21023.4377 | 21804.1142 | 22475.3647 | 23205.333 | 23937.5324 | 24762.8341
CDP12 | QLD | SQ | Other renewable fuels | 0 | 0 | 0 | 0 | 0 | 0 | 0 | 0 | 0 | 0 | 0 | 511.7298 | 474.9768 | 371.5675 | 281.754 | 401.8306 | 397.4915 | 455.6311 | 469.1279 | 469.8764 | 513.3808 | 385.5763 | 338.5755 | 320.7024 | 350.6574 | 403.3251 | 351.8774 | 262.5463
CDP12 | QLD | SQ | DSP | 3.8058e-07 | 4.2574e-07 | 4.4991e-07 | 5.0854e-07 | 5.5816e-07 | 0.59852 | 3.9299 | 2.1308e-06 | 2.4762e-06 | 14.6922 | 23.6647 | 4.4972 | 39.999 | 83.8334 | 15.648 | 32.2563 | 53.4543 | 31.112 | 38.5491 | 5.91 | 28.486 | 3.7795e-06 | 146.3976 | 60.4332 | 118.0282 | 45.4347 | 297.5037 | 740.7961
CDP12 | QLD | SQ | Utility storage load | -957.876 | -1054.3173 | -1386.2655 | -1287.8401 | -1533.3101 | -2431.1421 | -2324.6244 | -5685.1022 | -7287.0588 | -8394.9723 | -8814.3872 | -8586.2738 | -8998.0616 | -9353.4085 | -9321.2529 | -8553.5487 | -8805.2607 | -8182.6738 | -7882.5014 | -8381.1629 | -6998.1429 | -7974.4953 | -8309.3524 | -8541.7492 | -8171.2967 | -8258.0682 | -7954.3376 | -8506.3028
CDP12 | QLD | SQ | Coordinated CER storage load | -88.9461 | -193.0478 | -307.2594 | -459.0424 | -641.9034 | -967.4218 | -1259.2732 | -1554.278 | -1888.4701 | -2286.7145 | -2688.3983 | -3159.4192 | -3560.26 | -4063.2762 | -4556.123 | -4938.0398 | -5428.7965 | -5844.3725 | -6265.7127 | -6914.7703 | -7063.2135 | -8079.7549 | -8663.1038 | -9330.477 | -9910.4715 | -10665.2246 | -10683.368 | -11282.9986
CDP12 | QLD | SQ | Passive CER storage load | -48.6291 | -75.0998 | -104.2072 | -130.2172 | -153.6723 | -179.485 | -222.8383 | -260.673 | -295.0027 | -328.3088 | -361.3538 | -394.5909 | -422.4327 | -446.1466 | -468.1687 | -488.8728 | -501.242 | -513.2492 | -522.3138 | -529.6702 | -533.069 | -538.3193 | -540.7246 | -544.4161 | -541.6284 | -534.1226 | -552.0639 | -572.0215
CDP12 | VIC | VIC | Brown coal | 21928.4179 | 20602.3026 | 19273.6552 | 14841.1313 | 11478.0365 | 8458.5739 | 7957.8052 | 7060.3061 | 7916.4442 | 0 | 0 | 0 | 0 | 0 | 0 | 0 | 0 | 0 | 0 | 0 | 0 | 0 | 0 | 0 | 0 | 0 | 0 | 0
CDP12 | VIC | VIC | Mid-merit gas | 76.7713 | 141.9803 | 244.693 | 152.0296 | 469.7367 | 148.2495 | 81.3143 | 15.9538 | 32.937 | 503.9183 | 471.4571 | 383.1715 | 579.3429 | 451.0416 | 470.6987 | 0 | 0 | 0 | 0 | 0 | 0 | 0 | 0 | 0 | 0 | 0 | 0 | 0
CDP12 | VIC | VIC | Flexible gas with CCS | 0 | 0 | 0 | 0 | 0 | 0 | 0 | 0 | 0 | 0 | 0 | 0 | 0 | 0 | 0 | 0 | 0 | 0 | 0 | 0 | 0 | 0 | 0 | 0 | 0 | 0 | 0 | 0
CDP12 | VIC | VIC | Flexible gas | 48.7853 | 100.3055 | 144.4796 | 94.9034 | 330.7092 | 104.6952 | 23.7098 | 0.93436 | 2.3502e-05 | 265.3713 | 318.0877 | 263.8647 | 662.8359 | 710.6103 | 680.7458 | 1006.5657 | 1364.3183 | 1429.5067 | 1660.6341 | 2543.5983 | 1954.9103 | 1092.3034 | 1411.93 | 842.0834 | 1369.1238 | 548.2351 | 1481.9889 | 1032.5666
CDP12 | VIC | VIC | Hydro | 2138.5423 | 2250.9263 | 2197.4985 | 2307.1781 | 1782.4483 | 3938.3705 | 2243.7943 | 1555.6749 | 2140.1914 | 3712.3864 | 2949.3034 | 2305.4738 | 3025.1359 | 2100.5312 | 2361.4865 | 2386.6388 | 3071.2177 | 2140.0475 | 2001.6769 | 2271.5443 | 2292.392 | 2749.2673 | 3268.7713 | 2962.8472 | 2389.6255 | 1799.5993 | 2548.9339 | 1738.698
CDP12 | VIC | VIC | Utility storage | 273.7245 | 962.7976 | 1613.7623 | 2583.3852 | 2475.4188 | 4278.0578 | 3445.8498 | 3146.9565 | 3414.4924 | 3446.5934 | 4082.2105 | 3996.6513 | 4465.6919 | 4774.0801 | 4843.4553 | 4803.2788 | 5030.1897 | 4027.9537 | 4011.8499 | 4044.9678 | 3245.5591 | 3539.3019 | 2926.5551 | 1814.5305 | 1810.0306 | 1664.4106 | 874.7272 | 1062.0068
CDP12 | VIC | VIC | Coordinated CER storage | 174.2569 | 327.2893 | 511.766 | 738.4371 | 974.4846 | 1349.5048 | 1687.3609 | 2029.663 | 2422.675 | 2860.3505 | 3373.9476 | 3970.2098 | 4474.0741 | 5147.2533 | 5792.7836 | 6308.2599 | 6848.1047 | 7340.7189 | 7935.2808 | 8696.4725 | 9254.6487 | 10068.0024 | 10881.8559 | 11634.0808 | 12409.7193 | 13023.9984 | 13358.6649 | 14363.7911
CDP12 | VIC | VIC | Passive CER storage | 81.6033 | 113.3912 | 146.3367 | 177.4947 | 201.8181 | 224.4296 | 264.3231 | 299.6454 | 332.8722 | 366.8317 | 399.3268 | 436.1376 | 467.6838 | 497.2475 | 524.2731 | 549.4189 | 565.4829 | 581.2404 | 594.6104 | 606.7363 | 617.624 | 626.7456 | 636.5112 | 644.0449 | 647.9744 | 644.7894 | 669.9914 | 695.0893
CDP12 | VIC | VIC | Offshore wind | 0 | 0 | 0 | 0 | 0 | 0 | 3809.5509 | 7743.7444 | 10149.003 | 13670.6391 | 14717.7889 | 19257.1084 | 23597.7769 | 28764.4914 | 31912.7164 | 37364.87 | 36655.2725 | 37022.2427 | 35007.814 | 33975.0017 | 34705.9349 | 34694.6863 | 34527.3604 | 36571.2033 | 33586.4646 | 33929.616 | 34950.1291 | 36430.7249
CDP12 | VIC | VIC | Wind | 13625.5109 | 17041.0312 | 18187.514 | 23059.5938 | 24517.0625 | 27281.5208 | 25442.961 | 27884.9985 | 27924.3745 | 31177.8632 | 27425.9677 | 27616.7506 | 27196.3226 | 28575.8312 | 27792.4685 | 28333.0401 | 26850.3652 | 27380.4876 | 26655.3501 | 25267.3414 | 24622.9513 | 26136.1639 | 25625.4085 | 27148.2092 | 24366.7345 | 26053.159 | 25392.6027 | 26648.8722
CDP12 | VIC | VIC | Utility solar | 2540.2718 | 3027.7853 | 3424.8261 | 3492.9302 | 3518.5477 | 4391.4011 | 3739.3711 | 4105.2957 | 4250.9964 | 3964.3677 | 6715.8864 | 6647.3253 | 6215.6447 | 6570.6706 | 6745.9893 | 6388.9722 | 6862.3632 | 6938.3748 | 8323.963 | 11040.4722 | 11194.3683 | 11578.9502 | 11531.5006 | 10682.7956 | 12590.4665 | 12305.1756 | 12198.719 | 12283.7954
CDP12 | VIC | VIC | Distributed PV | 6473.9437 | 7289.1968 | 8116.3901 | 8992.5609 | 9850.8172 | 10666.4545 | 11450.3062 | 12203.4535 | 12985.8265 | 13764.8492 | 14568.6023 | 15426.7211 | 16272.7227 | 17103.9454 | 17989.3118 | 18928.1919 | 19813.264 | 20668.2754 | 21550.2821 | 22455.7784 | 23356.1935 | 24301.3996 | 25316.6379 | 26394.9858 | 27453.0758 | 28500.9376 | 29609.2731 | 30774.4142
CDP12 | VIC | VIC | Other renewable fuels | 0 | 0 | 0 | 0 | 0 | 0 | 0 | 0 | 0 | 0 | 483.2658 | 483.66 | 468.7046 | 361.9508 | 239.7478 | 282.4344 | 357.8157 | 376.971 | 431.3291 | 419.0179 | 462.4727 | 355.0535 | 328.7363 | 268.695 | 318.9558 | 369.1468 | 278.7664 | 213.1079
CDP12 | VIC | VIC | DSP | 0.26 | 4.4449e-07 | 4.9676e-07 | 5.4561e-07 | 2.496 | 10.455 | 17.6965 | 2.1924e-06 | 4.628 | 72.6218 | 45.6475 | 30.3398 | 115.5443 | 67.745 | 30.6353 | 54.3135 | 146.2723 | 71.4742 | 53.3109 | 117.4905 | 104.436 | 82.7814 | 164.7253 | 114.0013 | 186.5976 | 193.8916 | 346.84 | 216.3562
CDP12 | VIC | VIC | Utility storage load | -325.8626 | -1149.356 | -1917.3905 | -3069.5449 | -2945.5866 | -5078.5545 | -4095.3599 | -3747.6912 | -4050.6116 | -4104.7342 | -4872.794 | -4778.7781 | -5343.8882 | -5702.1839 | -5792.0984 | -5738.626 | -6012.2382 | -4816.3477 | -4795.0431 | -4844.574 | -3881.4981 | -4235.4016 | -3506.9849 | -2190.9286 | -2179.6401 | -2010.6561 | -1069.7038 | -1297.6769
CDP12 | VIC | VIC | Coordinated CER storage load | -174.2569 | -327.2893 | -511.766 | -739.4934 | -973.4282 | -1349.5048 | -1698.9929 | -2058.5053 | -2470.3189 | -2947.1483 | -3487.5793 | -4140.8738 | -4688.2864 | -5434.8504 | -6167.5681 | -6712.0085 | -7312.6856 | -7831.998 | -8494.6444 | -9404.0984 | -9959.0499 | -10942.0494 | -11851.9798 | -12772.8375 | -13636.2739 | -14347.0708 | -14647.268 | -15931.3501
CDP12 | VIC | VIC | Passive CER storage load | -97.0123 | -134.6803 | -174.0316 | -210.7735 | -240.7491 | -268.6942 | -314.9143 | -357.6079 | -397.7174 | -437.5476 | -478.0029 | -523.1397 | -558.9176 | -595.4211 | -627.7223 | -656.4814 | -679.3254 | -694.3616 | -711.4331 | -725.8321 | -738.4905 | -751.2985 | -764.6559 | -768.3808 | -774.9115 | -771.5201 | -799.8501 | -833.7297
CDP12 | SA | CSA | Mid-merit gas | 1825.2765 | 2678.0486 | 1931.0222 | 1348.9211 | 1698.6201 | 1375.1493 | 747.953 | 248.0866 | 196.1183 | 344.3744 | 443.2649 | 436.8506 | 608.3795 | 0 | 0 | 0 | 0 | 0 | 0 | 0 | 0 | 0 | 0 | 0 | 0 | 0 | 0 | 0
CDP12 | SA | CSA | Flexible gas with CCS | 0 | 0 | 0 | 0 | 0 | 0 | 0 | 0 | 0 | 0 | 0 | 0 | 0 | 0 | 0 | 0 | 0 | 0 | 0 | 0 | 0 | 0 | 0 | 0 | 0 | 0 | 0 | 0
CDP12 | SA | CSA | Flexible gas | 6.6205 | 24.0574 | 289.2695 | 394.5113 | 476.2706 | 361.9345 | 551.6779 | 299.9241 | 338.624 | 571.8832 | 629.1266 | 545.6111 | 1065.3857 | 948.1129 | 943.2746 | 1482.9965 | 1466.004 | 1347.9972 | 1569.0086 | 2352.8742 | 1404.4056 | 820.9071 | 711.383 | 613.3148 | 774.65 | 626.5577 | 1239.6429 | 623.6124
CDP12 | SA | CSA | Hydro | 0 | 0 | 0 | 0 | 0 | 0 | 0 | 0 | 0 | 0 | 0 | 0 | 0 | 0 | 0 | 0 | 0 | 0 | 0 | 0 | 0 | 0 | 0 | 0 | 0 | 0 | 0 | 0
CDP12 | SA | CSA | Utility storage | 456.6916 | 620.3909 | 672.7744 | 679.7861 | 691.4992 | 1112.2499 | 934.5749 | 888.377 | 955.0934 | 999.6746 | 1038.0427 | 1018.6042 | 1115.2248 | 1162.409 | 1190.8984 | 1094.5805 | 1260.4168 | 1096.96 | 1049.1363 | 808.1158 | 1202.9263 | 1162.0075 | 1192.4559 | 1179.9759 | 1119.5343 | 904.4205 | 877.5455 | 962.0771
CDP12 | SA | CSA | Coordinated CER storage | 131.1233 | 190.5769 | 257.6631 | 341.3943 | 433.8894 | 590.5984 | 728.9426 | 872.9802 | 1026.888 | 1189.1017 | 1380.8544 | 1575.4131 | 1739.5551 | 1951.4534 | 2169.0585 | 2364.6957 | 2532.9528 | 2711.3685 | 2877.1122 | 3116.8196 | 3327.3478 | 3563.1712 | 3748.0441 | 3946.8917 | 4172.6437 | 4336.7271 | 4433.9908 | 4593.4411
CDP12 | SA | CSA | Passive CER storage | 56.1537 | 70.4131 | 85.0928 | 100.2478 | 114.1344 | 129.202 | 148.443 | 164.4962 | 178.7664 | 193.3802 | 206.322 | 220.5897 | 230.6877 | 240.4102 | 248.3465 | 257.8273 | 261.8398 | 264.815 | 265.8094 | 267.5894 | 266.771 | 266.0584 | 265.394 | 264.4958 | 260.0758 | 254.9306 | 262.7395 | 269.7937
CDP12 | SA | CSA | Offshore wind | 0 | 0 | 0 | 0 | 0 | 0 | 0 | 0 | 0 | 0 | 0 | 0 | 0 | 0 | 0 | 0 | 0 | 0 | 0 | 0 | 0 | 0 | 0 | 0 | 0 | 0 | 0 | 0
CDP12 | SA | CSA | Wind | 7163.409 | 7405.7016 | 7410.2374 | 8463.1676 | 8634.3927 | 10570.8151 | 10431.3413 | 11284.7656 | 11475.7258 | 12881.1373 | 11449.5509 | 11621.3083 | 10231.3211 | 11891.9102 | 11951.0663 | 10405.1262 | 10708.0292 | 11571.611 | 11922.1449 | 10984.3515 | 10554.911 | 11828.1397 | 12179.9669 | 13215.6658 | 12070.0303 | 12312.7915 | 11424.384 | 12943.3839
CDP12 | SA | CSA | Utility solar | 1135.2643 | 1230.5304 | 1789.7771 | 1798.3849 | 1795.6589 | 1414.6233 | 2468.0063 | 2638.3826 | 2643.0037 | 2573.2922 | 2599.9161 | 2584.0705 | 2727.5998 | 2833.2428 | 2984.8479 | 3082.2446 | 4070.37 | 4338.344 | 4309.1951 | 5049.1892 | 8326.4525 | 7980.8642 | 7459.0653 | 6900.0202 | 7468.6511 | 7492.2042 | 7409.145 | 6866.1243
CDP12 | SA | CSA | Distributed PV | 3453.0573 | 3668.917 | 3890.0554 | 4182.9837 | 4510.5472 | 4843.288 | 5173.118 | 5492.4041 | 5801.2917 | 6108.6611 | 6429.4226 | 6753.3018 | 7052.5514 | 7323.9251 | 7615.4138 | 7928.7925 | 8212.2944 | 8463.3248 | 8734.3911 | 9030.6347 | 9316.1839 | 9613.3547 | 9930.8487 | 10270.8755 | 10591.9155 | 10914.1168 | 11242.3861 | 11600.8615
CDP12 | SA | CSA | Other renewable fuels | 0 | 0 | 0 | 0 | 0 | 0 | 0 | 0 | 0 | 0 | 0 | 0 | 0 | 0 | 0 | 0 | 0 | 0 | 0 | 0 | 0 | 0 | 0 | 0 | 0 | 0 | 0 | 0
CDP12 | SA | CSA | DSP | 0.192 | 4.4765e-07 | 5.2471e-07 | 5.5891e-07 | 1.856 | 14.5786 | 22.8957 | 2.2251e-06 | 3.9672 | 55.052 | 55.5019 | 33.1783 | 93.1028 | 65.4576 | 32.0383 | 58.6843 | 126.0305 | 55.2465 | 44.4832 | 103.8761 | 94.8226 | 78.6518 | 145.4216 | 124.4254 | 146.2283 | 130.9603 | 291.7193 | 196.105
CDP12 | SA | CSA | Utility storage load | -543.6807 | -738.2335 | -800.9221 | -810.9639 | -821.5191 | -1324.1074 | -1112.5895 | -1059.2767 | -1135.3315 | -1191.7739 | -1234.0807 | -1212.6244 | -1328.4399 | -1383.0297 | -1419.4213 | -1301.3877 | -1500.4967 | -1305.9052 | -1248.9722 | -962.9904 | -1440.2722 | -1395.3061 | -1427.9017 | -1416.1052 | -1341.162 | -1089.2586 | -1051.8469 | -1155.5655
CDP12 | SA | CSA | Coordinated CER storage load | -131.1233 | -190.5769 | -257.6631 | -341.8827 | -433.4011 | -590.5984 | -732.0656 | -882.3736 | -1040.4268 | -1213.1591 | -1411.8133 | -1618.7823 | -1795.6764 | -2025.0379 | -2265.3124 | -2466.531 | -2651.1946 | -2846.6382 | -3019.5411 | -3306.6226 | -3530.3148 | -3819.6091 | -4016.2043 | -4252.6346 | -4511.5781 | -4701.7262 | -4785.4908 | -4987.2694
CDP12 | SA | CSA | Passive CER storage load | -65.0192 | -81.7092 | -98.1877 | -114.8493 | -130.5533 | -147.5065 | -168.3028 | -187.496 | -203.4338 | -218.3532 | -233.3023 | -249.0959 | -261.4352 | -270.3122 | -280.191 | -288.3704 | -294.0664 | -295.5867 | -298.9635 | -300.0807 | -298.0202 | -297.6726 | -297.4322 | -295.1212 | -291.5649 | -286.5556 | -293.1914 | -301.8839
CDP12 | SA | SESA | Mid-merit gas | 0 | 0 | 0 | 0 | 0 | 0 | 0 | 0 | 0 | 0 | 0 | 0 | 0 | 0 | 0 | 0 | 0 | 0 | 0 | 0 | 0 | 0 | 0 | 0 | 0 | 0 | 0 | 0
CDP12 | SA | SESA | Flexible gas with CCS | 0 | 0 | 0 | 0 | 0 | 0 | 0 | 0 | 0 | 0 | 0 | 0 | 0 | 0 | 0 | 0 | 0 | 0 | 0 | 0 | 0 | 0 | 0 | 0 | 0 | 0 | 0 | 0
CDP12 | SA | SESA | Flexible gas | 0.25151 | 6.32e-09 | 0.83838 | 3.7301 | 0.48674 | 1.7606 | 2.8316 | 5.7273e-06 | 6.4013e-06 | 4.9789 | 2.8772 | 2.8697e-06 | 4.2295e-06 | 3.9332e-06 | 1.2195e-06 | 2.6029e-06 | 2.3024e-06 | 3.7348e-06 | 6.3089e-06 | 5.0111e-05 | 8.5384e-05 | 2.5391e-06 | 2.9507e-06 | 2.6722e-06 | 8.6948e-06 | 6.3721e-06 | 1.0053e-05 | 0.00012413
CDP12 | SA | SESA | Hydro | 0 | 0 | 0 | 0 | 0 | 0 | 0 | 0 | 0 | 0 | 0 | 0 | 0 | 0 | 0 | 0 | 0 | 0 | 0 | 0 | 0 | 0 | 0 | 0 | 0 | 0 | 0 | 0
CDP12 | SA | SESA | Utility storage | 23.2217 | 20.0632 | 20.8833 | 21.3457 | 20.902 | 31.6107 | 28.6081 | 28.0254 | 29.1777 | 31.3258 | 9.7836e-05 | 0.00010944 | 0.00010823 | 0.00013747 | 0.00013743 | 0.00013535 | 0.00013275 | 0.00013088 | 0.00013133 | 0.00014031 | 0.00015818 | 0.00018264 | 0.00019325 | 0.00018518 | 0.0001832 | 0.00013393 | 0.00013568 | 0.00015001
CDP12 | SA | SESA | Coordinated CER storage | 4.7523 | 6.992 | 9.6399 | 12.9033 | 16.3487 | 22.1756 | 27.3118 | 32.8721 | 38.9748 | 45.2068 | 52.3687 | 59.97 | 66.386 | 75.201 | 83.538 | 91.4133 | 97.6135 | 104.2653 | 112.0153 | 120.9813 | 129.6046 | 138.5617 | 145.9569 | 154.6789 | 163.2067 | 170.178 | 173.696 | 180.3217
CDP12 | SA | SESA | Passive CER storage | 2.0453 | 2.5909 | 3.1983 | 3.812 | 4.3304 | 4.8883 | 5.6071 | 6.2139 | 6.7866 | 7.3373 | 7.8032 | 8.3375 | 8.7165 | 9.1215 | 9.4165 | 9.7597 | 9.9066 | 10.0365 | 10.0832 | 10.142 | 10.0997 | 10.0743 | 10.0461 | 10.0087 | 9.8387 | 9.6372 | 9.9301 | 10.1953
CDP12 | SA | SESA | Offshore wind | 0 | 0 | 0 | 0 | 0 | 0 | 0 | 0 | 0 | 0 | 0 | 0 | 0 | 0 | 0 | 0 | 0 | 0 | 0 | 0 | 0 | 0 | 0 | 0 | 0 | 0 | 0 | 0
CDP12 | SA | SESA | Wind | 759.2867 | 818.9562 | 722.0662 | 862.3264 | 769.5397 | 718.928 | 698.7374 | 755.4453 | 1018.7069 | 1172.4611 | 1129.4806 | 1173.8107 | 1107.7757 | 1232.0518 | 877.7222 | 889.1796 | 1372.6192 | 1531.5983 | 1452.2008 | 1393.1363 | 1343.2516 | 2389.752 | 2370.6475 | 2610.4087 | 2421.371 | 2525.766 | 2386.1829 | 2568.1785
CDP12 | SA | SESA | Utility solar | 54.6087 | 56.9879 | 58.8375 | 54.7289 | 66.4137 | 55.8755 | 37.9304 | 72.2595 | 76.587 | 73.0745 | 53.5881 | 38.7805 | 35.6822 | 34.182 | 46.2193 | 46.3905 | 51.4562 | 0 | 0 | 0 | 0 | 0 | 0 | 0 | 0 | 0 | 0 | 0
CDP12 | SA | SESA | Distributed PV | 123.1891 | 135.7888 | 150.0944 | 166.8821 | 181.5323 | 197.0342 | 212.0085 | 227.4654 | 245.9664 | 261.8288 | 276.1562 | 292.1828 | 305.6671 | 323.7129 | 337.7377 | 350.5268 | 362.9431 | 392.1221 | 411.6798 | 423.9318 | 435.6479 | 451.7781 | 468.3203 | 484.0155 | 498.3093 | 513.5198 | 531.8626 | 547.8537
CDP12 | SA | SESA | Other renewable fuels | 0 | 0 | 0 | 0 | 0 | 0 | 0 | 0 | 0 | 0 | 0 | 0 | 0 | 0 | 0 | 0 | 0 | 0 | 0 | 0 | 0 | 0 | 0 | 0 | 0 | 0 | 0 | 0
CDP12 | SA | SESA | DSP | 0 | 0 | 0 | 0 | 0 | 0 | 0 | 0 | 0 | 0 | 0 | 0 | 0 | 0 | 0 | 0 | 0 | 0 | 0 | 0 | 0 | 0 | 0 | 0 | 0 | 0 | 0 | 0
CDP12 | SA | SESA | Utility storage load | -27.6448 | -23.8848 | -24.8611 | -25.4683 | -24.8267 | -37.6318 | -34.0573 | -33.4203 | -34.6786 | -37.2926 | -0.0001147 | -0.00012853 | -0.0001272 | -0.00016127 | -0.00016145 | -0.00015852 | -0.00015575 | -0.00015368 | -0.00015416 | -0.00016489 | -0.00018542 | -0.00021448 | -0.00022652 | -0.00021749 | -0.00021474 | -0.00015721 | -0.00015895 | -0.00017611
CDP12 | SA | SESA | Coordinated CER storage load | -4.7523 | -6.992 | -9.6399 | -12.9218 | -16.3301 | -22.1756 | -27.458 | -33.2983 | -39.6215 | -46.3501 | -53.8677 | -62.0721 | -69.1347 | -78.8923 | -88.2762 | -96.5485 | -103.5139 | -110.763 | -119.1878 | -130.1648 | -139.3862 | -150.7226 | -159.0048 | -169.7361 | -179.4935 | -187.8845 | -190.4931 | -199.556
CDP12 | SA | SESA | Passive CER storage load | -2.3682 | -3.0065 | -3.6905 | -4.3672 | -4.9534 | -5.5809 | -6.3572 | -7.0827 | -7.723 | -8.2848 | -8.8236 | -9.415 | -9.8783 | -10.256 | -10.6239 | -10.9158 | -11.1259 | -11.2028 | -11.3409 | -11.3734 | -11.2828 | -11.2714 | -11.2588 | -11.1676 | -11.0299 | -10.8327 | -11.0811 | -11.4079
CDP12 | TAS | TAS | Mid-merit gas | 0 | 0 | 0 | 0 | 0 | 0 | 0 | 0 | 0 | 0 | 0 | 0 | 0 | 0 | 0 | 0 | 0 | 0 | 0 | 0 | 0 | 0 | 0 | 0 | 0 | 0 | 0 | 0
CDP12 | TAS | TAS | Flexible gas with CCS | 0 | 0 | 0 | 0 | 0 | 0 | 0 | 0 | 0 | 0 | 0 | 0 | 0 | 0 | 0 | 0 | 0 | 0 | 0 | 0 | 0 | 0 | 0 | 0 | 0 | 0 | 0 | 0
CDP12 | TAS | TAS | Flexible gas | 0 | 0 | 3.62e-09 | 0 | 3.6335e-08 | 1.542e-08 | 8.008e-08 | 3.1447e-06 | 6.0383e-06 | 1.2629 | 6.0982 | 5.0074e-06 | 3.955 | 8.0493 | 9.8204e-07 | 9.3764e-07 | 2.0789 | 0.5597 | 1.9351 | 3.3848 | 1.6791 | 1.4524e-07 | 1.4503e-06 | 7.6579e-07 | 3.4115 | 0.37313 | 8.4825e-06 | 5.7846e-06
CDP12 | TAS | TAS | Hydro | 8889.2755 | 9643.9502 | 7685.8242 | 8475.728 | 8565.5709 | 6252.0253 | 9085.0942 | 8830.7633 | 7443.9244 | 9414.2888 | 7821.8875 | 8049.0133 | 8798.1975 | 7757.9921 | 7736.6555 | 7898.189 | 7767.0013 | 7737.7824 | 8441.6328 | 6369.5428 | 9082.1769 | 8183.0309 | 6561.3108 | 7167.7526 | 7055.2948 | 7960.1343 | 8322.7025 | 6265.1196
CDP12 | TAS | TAS | Utility storage | 0 | 0 | 0 | 3.6501e-06 | 4.1346e-06 | 1.219e-05 | 9.884e-05 | 0.00015979 | 0.00054774 | 0.00067422 | 273.6943 | 238.0429 | 278.893 | 294.9723 | 286.4958 | 294.4888 | 278.1382 | 265.8142 | 247.4759 | 269.2319 | 677.7996 | 614.7026 | 718.9524 | 635.3219 | 1245.1362 | 1222.0838 | 1136.6375 | 1307.1117
CDP12 | TAS | TAS | Coordinated CER storage | 4.0134 | 8.6283 | 15.5453 | 25.4895 | 37.9551 | 58.692 | 78.3531 | 99.8795 | 126.6049 | 158.0366 | 191.8197 | 228.8868 | 269.5279 | 310.3784 | 361.8195 | 409.6913 | 446.5445 | 484.0344 | 529.1371 | 588.8499 | 631.2296 | 685.2087 | 759.7015 | 802.38 | 907.3119 | 949.9095 | 967.3663 | 1039.5668
CDP12 | TAS | TAS | Passive CER storage | 7.9179 | 10.6812 | 13.9658 | 17.3759 | 20.478 | 24.5468 | 29.3891 | 33.8317 | 37.892 | 41.8439 | 45.4111 | 48.791 | 51.1183 | 53.3805 | 55.0557 | 56.5503 | 57.4105 | 57.9392 | 57.919 | 57.7069 | 56.9949 | 56.2262 | 54.9029 | 53.6023 | 51.3676 | 48.5013 | 50.2643 | 52.2147
CDP12 | TAS | TAS | Offshore wind | 0 | 0 | 0 | 0 | 0 | 0 | 0 | 0 | 0 | 0 | 0 | 0 | 0 | 0 | 0 | 0 | 0 | 0 | 0 | 0 | 0 | 0 | 0 | 0 | 0 | 0 | 0 | 0
CDP12 | TAS | TAS | Wind | 1975.3545 | 2175.0999 | 5107.4743 | 5077.2452 | 5265.254 | 8588.2828 | 8455.0409 | 9951.9143 | 9318.784 | 10034.5908 | 9961.854 | 9952.4192 | 10343.7913 | 10450.4656 | 10604.5065 | 11118.6363 | 10186.6873 | 10158.7069 | 10931.5378 | 11576.0018 | 11481.3315 | 11495.7423 | 11338.2428 | 11912.0832 | 14265.8957 | 13864.2211 | 13635.4223 | 13543.9282
CDP12 | TAS | TAS | Utility solar | 0 | 0 | 0 | 0 | 0 | 0 | 0 | 0 | 0 | 0 | 0 | 0 | 0 | 0 | 0 | 0 | 0 | 0 | 0 | 0 | 0 | 0 | 0 | 0 | 0 | 0 | 0 | 0
CDP12 | TAS | TAS | Distributed PV | 362.792 | 406.4606 | 451.2357 | 506.5526 | 569.4618 | 634.1089 | 693.2365 | 748.7141 | 809.301 | 866.0471 | 921.5693 | 979.7732 | 1040.303 | 1103.1861 | 1171.6172 | 1245.0266 | 1313.0453 | 1377.5558 | 1442.6443 | 1505.9376 | 1567.5286 | 1630.8184 | 1698.9811 | 1770.8728 | 1840.0853 | 1905.8274 | 1973.4343 | 2043.5723
CDP12 | TAS | TAS | Other renewable fuels | 0 | 0 | 0 | 0 | 0 | 0 | 0 | 0 | 0 | 0 | 0 | 0 | 0 | 0 | 0 | 0 | 0 | 0 | 0 | 0 | 0 | 0 | 0 | 0 | 0 | 0 | 0 | 0
CDP12 | TAS | TAS | DSP | 4.0662e-07 | 4.4185e-07 | 4.6115e-07 | 4.4658e-07 | 5.7902e-07 | 1.54 | 1.794 | 1.9305e-06 | 0.89106 | 14.8104 | 9.5258 | 5.4907 | 13.0577 | 15.7393 | 7.1125 | 3.3475 | 52.2887 | 16.578 | 11.326 | 16.009 | 14.9743 | 9.8435 | 24.5073 | 12.3911 | 39.4991 | 34.1012 | 134.5369 | 79.3646
CDP12 | TAS | TAS | Utility storage load | 0 | 0 | 0 | -5.3344e-06 | -5.6527e-06 | -1.4463e-05 | -0.00012858 | -0.00020751 | -0.00070757 | -0.00089261 | -356.1161 | -314.8153 | -368.961 | -388.5317 | -374.2056 | -389.6061 | -364.0231 | -356.5063 | -325.9006 | -354.2525 | -891.8415 | -816.0998 | -922.5584 | -859.3814 | -1612.2873 | -1611.5928 | -1496.419 | -1741.5026
CDP12 | TAS | TAS | Coordinated CER storage load | -4.0134 | -8.6283 | -15.5453 | -25.5265 | -37.9181 | -58.692 | -78.7228 | -100.8455 | -128.3026 | -162.1176 | -196.9963 | -236.3927 | -280.5284 | -323.1887 | -379.3533 | -431.3184 | -468.7383 | -508.1089 | -556.1316 | -624.8527 | -665.8964 | -729.8787 | -815.435 | -861.8728 | -991.9549 | -1035.6954 | -1050.7745 | -1142.7409
CDP12 | TAS | TAS | Passive CER storage load | -9.42 | -12.6795 | -16.563 | -20.4805 | -24.1925 | -29.001 | -34.5488 | -39.8306 | -44.5083 | -48.9476 | -53.3065 | -57.153 | -59.6628 | -62.1864 | -63.9129 | -65.3205 | -66.8009 | -66.9844 | -67.2562 | -66.9218 | -66.1045 | -65.5005 | -64.0435 | -62.3795 | -59.8851 | -56.5553 | -58.5249 | -61.0082
CDP13 | NSW | NNSW | Black coal | 0 | 0 | 0 | 0 | 0 | 0 | 0 | 0 | 0 | 0 | 0 | 0 | 0 | 0 | 0 | 0 | 0 | 0 | 0 | 0 | 0 | 0 | 0 | 0 | 0 | 0 | 0 | 0
CDP13 | NSW | NNSW | Mid-merit gas | 0 | 0 | 0 | 0 | 0 | 0 | 0 | 0 | 0 | 0 | 0 | 0 | 0 | 0 | 0 | 0 | 0 | 0 | 0 | 0 | 0 | 0 | 0 | 0 | 0 | 0 | 0 | 0
CDP13 | NSW | NNSW | Flexible gas with CCS | 0 | 0 | 0 | 0 | 0 | 0 | 0 | 0 | 0 | 0 | 0 | 0 | 0 | 0 | 0 | 0 | 0 | 0 | 0 | 0 | 0 | 0 | 0 | 0 | 0 | 0 | 0 | 0
CDP13 | NSW | NNSW | Flexible gas | 0 | 0 | 0 | 0 | 0 | 0 | 0 | 0 | 0 | 0 | 0 | 0 | 0 | 0 | 0 | 0 | 0 | 0 | 0 | 0 | 0 | 0 | 0 | 0 | 0 | 0 | 0 | 0
CDP13 | NSW | NNSW | Hydro | 0 | 0 | 0 | 0 | 0 | 0 | 0 | 0 | 0 | 0 | 0 | 0 | 0 | 0 | 0 | 0 | 0 | 0 | 0 | 0 | 0 | 0 | 0 | 0 | 0 | 0 | 0 | 0
CDP13 | NSW | NNSW | Utility storage | 3.4359 | 16.4242 | 470.0672 | 677.128 | 815.2192 | 2750.8647 | 3962.0964 | 3885.2291 | 4121.9279 | 4145.1044 | 4269.2377 | 4278.5789 | 4347.5495 | 4944.9043 | 4967.4834 | 4680.3028 | 4661.5415 | 4305.3588 | 4231.5747 | 4507.2745 | 4753.4968 | 5215.5063 | 4391.1675 | 4445.4877 | 4535.9556 | 3524.9809 | 3423.6798 | 3736.6933
CDP13 | NSW | NNSW | Coordinated CER storage | 35.879 | 68.1512 | 108.6834 | 159.6237 | 217.3273 | 309.9046 | 387.2447 | 467.7957 | 556.4555 | 652.3525 | 765.3072 | 889.8289 | 992.0164 | 1113.5577 | 1237.6899 | 1336.8354 | 1437.5614 | 1530.7638 | 1625.5148 | 1764.8864 | 1846.2193 | 1991.0793 | 2124.2909 | 2231.7622 | 2348.1003 | 2479.4218 | 2490.2208 | 2640.4598
CDP13 | NSW | NNSW | Passive CER storage | 15.9345 | 22.0615 | 28.6287 | 34.7571 | 39.7576 | 44.489 | 53.3848 | 60.6111 | 67.2196 | 74.12 | 80.8112 | 87.7796 | 93.5341 | 97.8745 | 102.2572 | 106.3335 | 107.6882 | 109.7221 | 110.4259 | 110.9102 | 111.2565 | 111.3826 | 110.9436 | 110.9844 | 109.0245 | 106.6791 | 110.2071 | 113.5234
CDP13 | NSW | NNSW | Offshore wind | 0 | 0 | 0 | 0 | 0 | 0 | 0 | 0 | 0 | 0 | 0 | 0 | 0 | 0 | 0 | 0 | 0 | 0 | 0 | 0 | 0 | 0 | 0 | 0 | 0 | 0 | 0 | 0
CDP13 | NSW | NNSW | Wind | 1305.0377 | 1106.4093 | 1975.0155 | 2372.4113 | 9307.471 | 10518.192 | 13626.0115 | 12686.2176 | 13207.5379 | 12246.0856 | 22973.7911 | 23121.5248 | 22801.226 | 23600.9343 | 24100.5109 | 23320.2708 | 24547.8632 | 25569.8261 | 24145.433 | 22077.6242 | 24012.373 | 21463.7374 | 21921.5789 | 20482.2248 | 21163.8111 | 20934.8848 | 20386.4741 | 21337.1699
CDP13 | NSW | NNSW | Utility solar | 1685.7029 | 2135.1039 | 2196.5522 | 2145.4796 | 2945.3274 | 2831.3958 | 6156.1998 | 6692.412 | 7251.5523 | 7501.1882 | 7255.2516 | 8080.2421 | 7363.0435 | 8170.0691 | 8100.6529 | 7780.9924 | 7378.0777 | 7203.2492 | 7537.9079 | 8965.7546 | 7904.1494 | 10723.539 | 11248.2303 | 13281.1423 | 12792.0043 | 14121.1588 | 13270.8644 | 14205.8777
CDP13 | NSW | NNSW | Distributed PV | 1425.8183 | 1524.8451 | 1630.4992 | 1757.6055 | 1920.2697 | 2071.6013 | 2228.0819 | 2370.4675 | 2497.8445 | 2618.267 | 2743.0041 | 2880.9221 | 2984.7283 | 3077.0188 | 3174.6912 | 3286.2152 | 3390.9578 | 3530.7375 | 3664.9468 | 3825.3415 | 3984.3297 | 4120.6577 | 4241.2204 | 4374.3937 | 4504.5247 | 4623.702 | 4751.4127 | 4889.6965
CDP13 | NSW | NNSW | Other renewable fuels | 0 | 0 | 0 | 0 | 0 | 0 | 0 | 0 | 0 | 379.2106 | 374.7257 | 454.8183 | 432.9463 | 338.0069 | 237.8035 | 318.5452 | 334.6166 | 382.8712 | 436.5154 | 411.2667 | 472.941 | 378.8011 | 312.9344 | 286.3991 | 321.2421 | 381.6618 | 316.3029 | 239.8078
CDP13 | NSW | NNSW | DSP | 0 | 0 | 0 | 0 | 0 | 0 | 0 | 0 | 0 | 0 | 0 | 0 | 0 | 0 | 0 | 0 | 0 | 0 | 0 | 0 | 0 | 0 | 0 | 0 | 0 | 0 | 0 | 0
CDP13 | NSW | NNSW | Utility storage load | -4.049 | -19.5526 | -565.1941 | -814.3286 | -976.9193 | -3307.4321 | -4907.7901 | -4808.2364 | -5090.4152 | -5173.3914 | -5261.6558 | -5283.7625 | -5386.9933 | -6173.2173 | -6174.5421 | -5803.7659 | -5816.9046 | -5352.0595 | -5244.0339 | -5607.6695 | -5990.8631 | -6515.0171 | -5537.3237 | -5668.3668 | -5707.0404 | -4547.9786 | -4394.8538 | -4852.757
CDP13 | NSW | NNSW | Coordinated CER storage load | -35.879 | -68.1512 | -108.6834 | -159.6237 | -217.3273 | -310.0684 | -388.5711 | -471.8182 | -563.068 | -664.5519 | -780.9222 | -913.6615 | -1021.5342 | -1154.237 | -1289.649 | -1388.6433 | -1501.6569 | -1600.0052 | -1697.5548 | -1861.246 | -1937.2765 | -2111.8779 | -2265.1395 | -2389.0544 | -2523.3202 | -2681.9341 | -2672.1813 | -2865.3265
CDP13 | NSW | NNSW | Passive CER storage load | -18.8954 | -26.2092 | -33.9621 | -41.2591 | -47.2139 | -52.849 | -63.2302 | -71.9066 | -79.9847 | -87.8346 | -96.0025 | -104.2582 | -111.1637 | -116.1653 | -121.6234 | -125.9643 | -127.9127 | -129.9227 | -131.1279 | -131.604 | -131.9464 | -132.3072 | -131.7436 | -131.4679 | -129.3321 | -126.9016 | -130.5189 | -134.8986
CDP13 | NSW | CNSW | Black coal | 27016.5986 | 28262.4785 | 26247.398 | 25358.229 | 22230.4044 | 13007.1853 | 9146.6703 | 6988.6107 | 6892.7555 | 6705.4159 | 6341.0517 | 6368.4875 | 3213.7923 | 0 | 0 | 0 | 0 | 0 | 0 | 0 | 0 | 0 | 0 | 0 | 0 | 0 | 0 | 0
CDP13 | NSW | CNSW | Mid-merit gas | 0 | 0 | 0 | 0 | 0 | 0 | 0 | 0 | 0 | 0 | 0 | 0 | 0 | 0 | 0 | 0 | 0 | 0 | 0 | 0 | 0 | 0 | 0 | 0 | 0 | 0 | 0 | 0
CDP13 | NSW | CNSW | Flexible gas with CCS | 0 | 0 | 0 | 0 | 0 | 0 | 0 | 0 | 0 | 0 | 0 | 0 | 0 | 0 | 0 | 0 | 0 | 0 | 0 | 0 | 0 | 0 | 0 | 0 | 0 | 0 | 0 | 0
CDP13 | NSW | CNSW | Flexible gas | 0 | 0 | 0 | 0 | 0 | 0 | 0 | 0 | 0 | 0 | 0 | 0 | 0 | 0 | 0 | 0 | 0 | 0 | 0 | 0 | 0 | 0 | 0 | 0 | 0 | 0 | 0 | 0
CDP13 | NSW | CNSW | Hydro | 0 | 0 | 0 | 0 | 0 | 0 | 0 | 0 | 0 | 0 | 0 | 0 | 0 | 0 | 0 | 0 | 0 | 0 | 0 | 0 | 0 | 0 | 0 | 0 | 0 | 0 | 0 | 0
CDP13 | NSW | CNSW | Utility storage | 199.2849 | 893.2581 | 1327.4319 | 1766.5608 | 2336.8441 | 3840.8234 | 3083.1253 | 3035.5974 | 3379.2202 | 3508.5209 | 3576.5964 | 3546.6182 | 3838.326 | 4111.7325 | 4153.8014 | 3845.2834 | 3815.4593 | 3502.8383 | 3524.3811 | 3670.1597 | 3327.1609 | 2780.9317 | 2778.9644 | 2517.4314 | 1448.8903 | 1358.8176 | 1343.3335 | 1554.3411
CDP13 | NSW | CNSW | Coordinated CER storage | 15.4428 | 29.4938 | 47.392 | 70.9055 | 97.0119 | 138.9043 | 175.8862 | 216.8112 | 262.9119 | 313.2101 | 371.7094 | 436.7148 | 492.8296 | 564.4611 | 632.6967 | 690.5079 | 740.3256 | 796.1562 | 851.3093 | 932.7924 | 990.9724 | 1072.7839 | 1149.3226 | 1215.7993 | 1293.4175 | 1382.2622 | 1396.5527 | 1489.4856
CDP13 | NSW | CNSW | Passive CER storage | 6.8568 | 9.5246 | 12.4267 | 15.2471 | 17.6591 | 19.9599 | 24.1732 | 27.7687 | 31.1671 | 34.8035 | 38.249 | 41.8492 | 44.9275 | 47.3431 | 49.8158 | 52.1553 | 53.1083 | 54.4418 | 55.1053 | 55.6713 | 56.1556 | 56.5566 | 56.6651 | 57.0637 | 56.355 | 55.4137 | 57.4593 | 59.3757
CDP13 | NSW | CNSW | Offshore wind | 0 | 0 | 0 | 0 | 0 | 0 | 0 | 0 | 0 | 0 | 0 | 0 | 0 | 0 | 0 | 0 | 0 | 0 | 0 | 0 | 0 | 0 | 0 | 0 | 0 | 0 | 0 | 0
CDP13 | NSW | CNSW | Wind | 1290.1087 | 1932.2779 | 4655.0711 | 5514.4172 | 14341.5371 | 19830.8368 | 21215.9124 | 19887.2838 | 20152.6777 | 18982.4318 | 19892.7648 | 19379.5452 | 18867.5095 | 20220.2331 | 19931.817 | 20454.1332 | 20048.124 | 20762.3778 | 20127.0427 | 19156.4062 | 21419.1587 | 19610.6766 | 19613.7412 | 18840.0346 | 25901.1958 | 25432.8579 | 24762.6071 | 26675.9473
CDP13 | NSW | CNSW | Utility solar | 3571.8363 | 3867.1159 | 4951.0577 | 4779.5749 | 5378.273 | 8375.6561 | 9828.7985 | 10435.2625 | 11711.4307 | 11630.4939 | 11262.7726 | 11463.2334 | 13911.1519 | 15180.3307 | 15062.5765 | 14614.6249 | 15454.0291 | 14900.0884 | 16204.3492 | 18198.7553 | 16216.2019 | 16535.9482 | 19006.7476 | 18634.1375 | 18740.9446 | 19319.5322 | 18237.5955 | 19263.0609
CDP13 | NSW | CNSW | Distributed PV | 927.5576 | 998.4543 | 1070.9017 | 1165.3104 | 1263.787 | 1382.0308 | 1478.2415 | 1572.8488 | 1667.2128 | 1789.8079 | 1884.2383 | 1984.3729 | 2069.4995 | 2179.4486 | 2272.7478 | 2440.2799 | 2564.9578 | 2686.7813 | 2782.1667 | 2877.1104 | 2963.5506 | 3097.1388 | 3195.2049 | 3314.8289 | 3417.8025 | 3563.9592 | 3724.2783 | 3891.4663
CDP13 | NSW | CNSW | Other renewable fuels | 0 | 0 | 0 | 0 | 0 | 0 | 0 | 0 | 0 | 385.1387 | 379.7052 | 460.413 | 436.805 | 340.189 | 238.2875 | 323.2803 | 338.4342 | 388.3074 | 445.3469 | 414.6818 | 474.9016 | 380.734 | 316.7091 | 289.305 | 327.7509 | 392.1995 | 316.9353 | 241.0316
CDP13 | NSW | CNSW | DSP | 0 | 0 | 0 | 0 | 0 | 0 | 0 | 0 | 0 | 0 | 0 | 0 | 0 | 0 | 0 | 0 | 0 | 0 | 0 | 0 | 0 | 0 | 0 | 0 | 0 | 0 | 0 | 0
CDP13 | NSW | CNSW | Utility storage load | -283.3458 | -1089.725 | -1614.8843 | -2128.443 | -2854.8503 | -4658.2477 | -3803.2565 | -3730.9504 | -4154.548 | -4374.5932 | -4429.9965 | -4376.4367 | -4797.6529 | -5104.9513 | -5186.7907 | -4793.6108 | -4795.0831 | -4365.3144 | -4400.2068 | -4546.5313 | -4098.9411 | -3535.6691 | -3605.6056 | -3329.0359 | -2043.1771 | -1913.6642 | -1939.1279 | -2233.6756
CDP13 | NSW | CNSW | Coordinated CER storage load | -15.4428 | -29.4938 | -47.392 | -70.9055 | -97.0119 | -138.9852 | -176.806 | -219.3662 | -267.5235 | -321.2608 | -382.3657 | -452.713 | -512.6371 | -592.1912 | -667.8614 | -726.6449 | -783.6901 | -842.7277 | -900.3586 | -997.9454 | -1056.4064 | -1154.9989 | -1245.6402 | -1322.0102 | -1412.488 | -1520.2753 | -1526.6793 | -1644.9819
CDP13 | NSW | CNSW | Passive CER storage load | -8.1309 | -11.3153 | -14.7417 | -18.0994 | -20.971 | -23.7106 | -28.6313 | -32.9437 | -37.0858 | -41.2432 | -45.4392 | -49.7054 | -53.3956 | -56.1907 | -59.2502 | -61.7839 | -63.0823 | -64.465 | -65.4362 | -66.0585 | -66.5986 | -67.1815 | -67.2889 | -67.5955 | -66.8521 | -65.9182 | -68.0493 | -70.5555
CDP13 | NSW | SNSW | Black coal | 0 | 0 | 0 | 0 | 0 | 0 | 0 | 0 | 0 | 0 | 0 | 0 | 0 | 0 | 0 | 0 | 0 | 0 | 0 | 0 | 0 | 0 | 0 | 0 | 0 | 0 | 0 | 0
CDP13 | NSW | SNSW | Mid-merit gas | 0 | 0 | 0 | 0 | 0 | 0 | 0 | 0 | 0 | 0 | 0 | 0 | 0 | 0 | 0 | 0 | 0 | 0 | 0 | 0 | 0 | 0 | 0 | 0 | 0 | 0 | 0 | 0
CDP13 | NSW | SNSW | Flexible gas with CCS | 0 | 0 | 0 | 0 | 0 | 0 | 0 | 0 | 0 | 0 | 0 | 0 | 0 | 0 | 0 | 0 | 0 | 0 | 0 | 0 | 0 | 0 | 0 | 0 | 0 | 0 | 0 | 0
CDP13 | NSW | SNSW | Flexible gas | 0 | 3.1005e-08 | 3.1346e-07 | 1.6948 | 5.3286 | 0.39787 | 5.3746 | 6.9758e-06 | 6.806e-06 | 8.3669e-06 | 1.2881 | 6.8011e-06 | 9.352e-06 | 9.13e-06 | 2.816e-07 | 5.7793e-07 | 0.2294 | 7.2308e-07 | 1.0407e-06 | 13.3639 | 0 | 0 | 0 | 0 | 0 | 0 | 0 | 0
CDP13 | NSW | SNSW | Hydro | 2243.027 | 4156.9015 | 3026.3081 | 2939.7552 | 2714.4703 | 2970.4168 | 2574.5269 | 3184.7392 | 3334.4771 | 3565.3853 | 2767.1341 | 2571.8361 | 3410.5595 | 2619.6824 | 2239.378 | 2990.5204 | 3459.144 | 3095.3377 | 2837.2196 | 2736.8351 | 2489.2521 | 3681.5081 | 3282.5453 | 3003.2882 | 2441.4818 | 1919.1081 | 2882.3631 | 1783.1781
CDP13 | NSW | SNSW | Utility storage | 212.0499 | 324.3278 | 331.2756 | 342.7671 | 1033.6797 | 4633.445 | 6035.5411 | 5473.164 | 5561.07 | 5981.0173 | 6044.518 | 5789.785 | 6166.5515 | 6426.6582 | 6531.7786 | 5945.366 | 6066.7843 | 5747.1137 | 5633.3757 | 5482.8289 | 5436.9264 | 5393.4846 | 5586.5601 | 5502.8603 | 5587.2606 | 5466.2864 | 5606.6465 | 5793.8155
CDP13 | NSW | SNSW | Coordinated CER storage | 31.4809 | 61.3213 | 99.3908 | 147.4385 | 202.7515 | 290.5975 | 364.0527 | 442.4257 | 528.9979 | 622.4785 | 732.0162 | 852.848 | 953.8091 | 1077.3774 | 1202.4502 | 1303.8976 | 1407.7405 | 1505.5412 | 1603.4139 | 1751.0163 | 1851.2586 | 1992.587 | 2126.737 | 2238.8306 | 2363.0218 | 2488.1958 | 2523.7619 | 2679.3533
CDP13 | NSW | SNSW | Passive CER storage | 13.98 | 19.8554 | 26.1867 | 32.1668 | 37.106 | 41.7893 | 50.2892 | 57.3457 | 63.8999 | 70.7123 | 77.2261 | 84.0905 | 89.9428 | 94.4903 | 99.0692 | 103.3501 | 105.004 | 107.4253 | 108.555 | 109.4234 | 110.0494 | 110.4634 | 110.4633 | 110.8355 | 109.2119 | 107.2291 | 111.1217 | 114.8213
CDP13 | NSW | SNSW | Offshore wind | 0 | 0 | 0 | 0 | 0 | 0 | 0 | 0 | 0 | 0 | 0 | 0 | 0 | 0 | 0 | 0 | 0 | 0 | 0 | 0 | 0 | 0 | 0 | 0 | 0 | 0 | 0 | 0
CDP13 | NSW | SNSW | Wind | 5451.1283 | 5961.8211 | 7716.3645 | 9278.473 | 9032.3982 | 8764.7059 | 8852.615 | 8570.2602 | 8580.075 | 8972.0125 | 8233.503 | 8560.7481 | 7979.4168 | 8658.4021 | 8539.3379 | 8696.5938 | 8100.8217 | 8173.8768 | 8073.9322 | 6662.6683 | 7124.2291 | 6041.4701 | 6786.5459 | 7039.311 | 5518.5896 | 6696.4507 | 6453.6051 | 6856.6046
CDP13 | NSW | SNSW | Utility solar | 4509.21 | 5436.3007 | 6049.0712 | 7240.9787 | 7203.7458 | 8658.8008 | 7523.1271 | 8101.9475 | 8473.4948 | 7897.1616 | 8214.0359 | 8101.3329 | 7662.2524 | 8306.3423 | 8041.8979 | 7982.9877 | 7630.2586 | 7536.5859 | 9453.1944 | 11086.8158 | 10733.6506 | 10934.3155 | 10776.4841 | 9647.8709 | 10332.8973 | 9874.3083 | 8542.4053 | 8899.9667
CDP13 | NSW | SNSW | Distributed PV | 1518.8887 | 1683.8032 | 1853.6215 | 2053.6396 | 2259.5387 | 2483.4136 | 2685.8166 | 2892.1167 | 3131.1211 | 3355.7142 | 3566.8454 | 3781.5835 | 4027.8945 | 4305.5501 | 4565.6189 | 4788.0185 | 4988.607 | 5213.1862 | 5419.6209 | 5634.622 | 5838.4642 | 6106.0097 | 6398.5048 | 6707.989 | 6992.3636 | 7290.3948 | 7534.3996 | 7807.8141
CDP13 | NSW | SNSW | Other renewable fuels | 0 | 0 | 0 | 0 | 0 | 0 | 0 | 0 | 0 | 0 | 0 | 0 | 0 | 0 | 0 | 0 | 0 | 0 | 0 | 0 | 0 | 0 | 0 | 0 | 0 | 0 | 0 | 0
CDP13 | NSW | SNSW | DSP | 0 | 0 | 0 | 0 | 0 | 0 | 0 | 0 | 0 | 0 | 0 | 0 | 0 | 0 | 0 | 0 | 0 | 0 | 0 | 0 | 0 | 0 | 0 | 0 | 0 | 0 | 0 | 0
CDP13 | NSW | SNSW | Utility storage load | -252.4404 | -387.8077 | -396.2053 | -409.2377 | -1372.4162 | -6305.0514 | -7746.0639 | -7273.0748 | -7184.7706 | -7764.4051 | -7822.58 | -7834.7649 | -7856.272 | -8585.5985 | -8409.8114 | -8102.3941 | -7942.9892 | -7563.407 | -7190.6456 | -7227.111 | -7287.3896 | -7174.7948 | -7299.4857 | -7571.5674 | -7200.7017 | -7525.8035 | -7427.0197 | -8084.3603
CDP13 | NSW | SNSW | Coordinated CER storage load | -31.4809 | -61.3213 | -99.3908 | -147.4385 | -202.7515 | -290.756 | -365.2876 | -446.1052 | -535.3745 | -634.1906 | -747.126 | -876.0757 | -982.2072 | -1117.6722 | -1254.4768 | -1356.198 | -1472.8627 | -1576.0515 | -1676.7132 | -1850.347 | -1951.0146 | -2119.9856 | -2271.0583 | -2399.9181 | -2543.1036 | -2690.0523 | -2713.3616 | -2910.5017
CDP13 | NSW | SNSW | Passive CER storage load | -16.5778 | -23.5883 | -31.0652 | -38.1842 | -44.0651 | -49.6421 | -59.5637 | -68.0326 | -76.0346 | -83.7965 | -91.7434 | -99.8766 | -106.8955 | -112.1487 | -117.8315 | -122.4301 | -124.7245 | -127.203 | -128.9063 | -129.8397 | -130.5148 | -131.2153 | -131.1732 | -131.2915 | -129.5544 | -127.5559 | -131.6021 | -136.4409
CDP13 | NSW | SNW | Black coal | 22043.0706 | 9685.4867 | 6968.3898 | 6662.9297 | 0 | 0 | 0 | 0 | 0 | 0 | 0 | 0 | 0 | 0 | 0 | 0 | 0 | 0 | 0 | 0 | 0 | 0 | 0 | 0 | 0 | 0 | 0 | 0
CDP13 | NSW | SNW | Mid-merit gas | 781.2646 | 2497.3443 | 2969.9453 | 3027.5192 | 2659.1326 | 2280.8181 | 1783.0826 | 1695.1167 | 1636.5223 | 1365.7154 | 1160.1066 | 1280.3577 | 1322.3156 | 1007.9926 | 789.2081 | 1243.1861 | 1308.7443 | 1440.2366 | 1747.9821 | 0 | 0 | 0 | 0 | 0 | 0 | 0 | 0 | 0
CDP13 | NSW | SNW | Flexible gas with CCS | 0 | 0 | 0 | 0 | 0 | 0 | 0 | 0 | 0 | 0 | 0 | 0 | 0 | 0 | 0 | 0 | 0 | 0 | 0 | 0 | 0 | 0 | 0 | 0 | 0 | 0 | 0 | 0
CDP13 | NSW | SNW | Flexible gas | 10.5576 | 53.7452 | 86.4489 | 288.6579 | 241.5119 | 149.7779 | 72.2252 | 91.8764 | 123.9486 | 616.7642 | 260.5607 | 93.0371 | 642.9564 | 705.8868 | 554.0278 | 969.8375 | 1274.1584 | 1594.3333 | 2042.0812 | 3428.0743 | 2842.3194 | 3121.8304 | 2796.242 | 4215.5144 | 2154.0062 | 1951.2874 | 3170.8929 | 1963.7291
CDP13 | NSW | SNW | Hydro | 0 | 0 | 0 | 0 | 0 | 0 | 0 | 0 | 0 | 0 | 0 | 0 | 0 | 0 | 0 | 0 | 0 | 0 | 0 | 0 | 0 | 0 | 0 | 0 | 0 | 0 | 0 | 0
CDP13 | NSW | SNW | Utility storage | 98.444 | 1357.1886 | 1342.5035 | 1307.8623 | 1676.4046 | 3059.2505 | 3225.9882 | 3047.5957 | 3345.113 | 3438.4072 | 3562.7078 | 3496.2842 | 3609.9149 | 3760.4985 | 3725.2488 | 3500.8315 | 3648.4156 | 3164.2652 | 3274.0226 | 3395.3961 | 2838.6978 | 1855.5002 | 2168.146 | 2147.4859 | 1958.3534 | 1387.9932 | 1383.8771 | 1605.0822
CDP13 | NSW | SNW | Coordinated CER storage | 150.359 | 293.6285 | 473.5709 | 699.6153 | 953.9969 | 1359.6895 | 1706.6241 | 2062.807 | 2470.4242 | 2909.6396 | 3412.3285 | 3973.0258 | 4455.5961 | 5039.9695 | 5623.5153 | 6074.7199 | 6551.1929 | 6926.1763 | 7407.119 | 8087.8348 | 8351.9136 | 9103.0688 | 9897.5091 | 10445.409 | 11056.3634 | 11594.0317 | 11699.1214 | 12590.8332
CDP13 | NSW | SNW | Passive CER storage | 66.7418 | 94.9943 | 124.4854 | 151.9774 | 173.8836 | 194.4761 | 232.4688 | 263.5511 | 292.2933 | 321.9491 | 349.6226 | 378.9348 | 403.9675 | 423.2272 | 442.5089 | 460.5833 | 466.6477 | 475.994 | 479.4456 | 481.7354 | 483.3198 | 484.2679 | 483.5582 | 485.1823 | 477.8218 | 468.6424 | 484.89 | 500.106
CDP13 | NSW | SNW | Offshore wind | 0 | 0 | 0 | 0 | 0 | 0 | 0 | 0 | 0 | 0 | 0 | 0 | 0 | 0 | 0 | 0 | 0 | 0 | 0 | 0 | 0 | 0 | 0 | 0 | 0 | 0 | 0 | 0
CDP13 | NSW | SNW | Wind | 0 | 0 | 0 | 0 | 0 | 0 | 0 | 0 | 0 | 0 | 0 | 0 | 0 | 0 | 0 | 0 | 0 | 0 | 0 | 0 | 0 | 0 | 0 | 0 | 0 | 0 | 0 | 0
CDP13 | NSW | SNW | Utility solar | 0 | 0 | 0 | 0 | 0 | 0 | 0 | 0 | 0 | 0 | 0 | 0 | 0 | 0 | 0 | 0 | 0 | 0 | 0 | 0 | 0 | 0 | 0 | 0 | 0 | 0 | 0 | 0
CDP13 | NSW | SNW | Distributed PV | 5438.9486 | 6065.8474 | 6693.2483 | 7468.0054 | 8265.7135 | 9051.0316 | 9797.9723 | 10493.0746 | 11154.1148 | 11810.907 | 12499.2851 | 13221.6285 | 13855.3211 | 14426.0705 | 15051.4989 | 15700.055 | 16298.2464 | 16834.0476 | 17428.0725 | 18032.4805 | 18610.821 | 19222.3273 | 19921.1728 | 20660.0812 | 21345.5803 | 22013.3358 | 22744.0989 | 23512.7181
CDP13 | NSW | SNW | Other renewable fuels | 0 | 0 | 0 | 0 | 0 | 0 | 0 | 163.861 | 161.6228 | 393.1748 | 386.8777 | 465.6776 | 439.6186 | 346.1805 | 240.8773 | 325.9876 | 344.7425 | 395.4854 | 448.7052 | 419.1567 | 478.0851 | 386.0302 | 322.5812 | 290.3275 | 334.5688 | 399.3464 | 324.4293 | 248.8984
CDP13 | NSW | SNW | DSP | 6.7756e-07 | 2.0595 | 9.2591e-07 | 0.19831 | 3.616 | 4.1205 | 42.2505 | 5.4573e-06 | 12.332 | 126.3518 | 96.2985 | 63.035 | 158.1575 | 110.8384 | 31.2816 | 63.2902 | 176.1359 | 68.2803 | 36.7328 | 159.8814 | 129.2415 | 124.4632 | 238.1063 | 206.925 | 208.0091 | 303.0154 | 508.4633 | 392.4914
CDP13 | NSW | SNW | Utility storage load | -117.3996 | -1604.0924 | -1588.9196 | -1550.9589 | -1978.1922 | -3639.8206 | -3835.9876 | -3629.2339 | -3979.1232 | -4099.2377 | -4238.0386 | -4154.2004 | -4294.6484 | -4475.5591 | -4442.5496 | -4157.159 | -4341.9794 | -3768.348 | -3893.7237 | -4043.8568 | -3373.2707 | -2223.739 | -2590.3846 | -2569.2504 | -2343.6507 | -1654.8302 | -1653.9057 | -1915.5674
CDP13 | NSW | SNW | Coordinated CER storage load | -150.359 | -293.6285 | -473.5709 | -699.7403 | -953.8719 | -1360.1371 | -1715.822 | -2088.2638 | -2513.5954 | -2986.4798 | -3515.4908 | -4121.3546 | -4643.4933 | -5298.4435 | -5951.094 | -6404.7828 | -6947.8917 | -7336.1951 | -7854.0278 | -8674.1136 | -8880.7214 | -9814.3723 | -10751.6756 | -11396.9672 | -12130.0806 | -12765.2144 | -12792.1507 | -13964.7261
CDP13 | NSW | SNW | Passive CER storage load | -79.1436 | -112.854 | -147.6767 | -180.408 | -206.4947 | -231.0209 | -275.3415 | -312.6664 | -347.8002 | -381.5202 | -415.3462 | -450.0713 | -480.1087 | -502.3202 | -526.3143 | -545.614 | -554.2873 | -563.6277 | -569.3293 | -571.6183 | -573.2008 | -575.2435 | -574.2172 | -574.7288 | -566.824 | -557.4804 | -574.2578 | -594.2705
CDP13 | QLD | NQ | Black coal | 0 | 0 | 0 | 0 | 0 | 0 | 0 | 0 | 0 | 0 | 0 | 0 | 0 | 0 | 0 | 0 | 0 | 0 | 0 | 0 | 0 | 0 | 0 | 0 | 0 | 0 | 0 | 0
CDP13 | QLD | NQ | Mid-merit gas | 203.2491 | 155.543 | 95.6934 | 35.8592 | 85.6873 | 61.8304 | 15.0453 | 1.7433 | 22.7444 | 71.8729 | 76.0182 | 31.5358 | 76.9101 | 69.706 | 56.3615 | 211.3805 | 226.4469 | 190.7182 | 188.6575 | 171.8827 | 120.3849 | 71.1681 | 0 | 0 | 0 | 0 | 0 | 0
CDP13 | QLD | NQ | Flexible gas with CCS | 0 | 0 | 0 | 0 | 0 | 0 | 0 | 0 | 0 | 0 | 0 | 0 | 0 | 0 | 0 | 0 | 0 | 0 | 0 | 0 | 0 | 0 | 0 | 0 | 0 | 0 | 0 | 0
CDP13 | QLD | NQ | Flexible gas | 0 | 0 | 0 | 0 | 0 | 0 | 1.4574 | 1.7186e-07 | 1.8495e-07 | 1.8943e-07 | 1.091 | 3.3291e-07 | 3.5915e-07 | 3.9684e-07 | 0 | 1.1103 | 6.75e-10 | 1.64e-09 | 0 | 0 | 0 | 0 | 0 | 0 | 0 | 0 | 0 | 0
CDP13 | QLD | NQ | Hydro | 309.1896 | 160.8939 | 232.3698 | 232.7106 | 185.1137 | 279.7378 | 299.4566 | 248.6631 | 214.1129 | 253.0374 | 199.9267 | 127.239 | 181.5262 | 76.7658 | 161.1037 | 80.9464 | 93.5647 | 114.9704 | 0 | 0 | 0 | 0 | 0 | 0 | 0 | 0 | 0 | 0
CDP13 | QLD | NQ | Utility storage | 128.696 | 362.6015 | 481.4075 | 514.7353 | 528.3412 | 671.4174 | 814.3767 | 734.3572 | 822.5692 | 899.0792 | 887.6079 | 851.6076 | 851.6605 | 971.7909 | 956.5058 | 822.7043 | 884.059 | 803.0277 | 782.8254 | 803.5887 | 707.9065 | 873.8267 | 485.1116 | 478.4054 | 488.2898 | 489.2296 | 475.0476 | 505.3449
CDP13 | QLD | NQ | Coordinated CER storage | 17.379 | 36.7301 | 57.4147 | 84.6221 | 116.4156 | 172.5494 | 219.6417 | 268.9307 | 321.674 | 379.4514 | 438.9482 | 511.2685 | 566.4664 | 635.8514 | 702.4626 | 758.7024 | 827.5465 | 890.9931 | 953.7096 | 1029.4022 | 1080.4096 | 1184.0852 | 1258.4092 | 1337.5415 | 1421.1529 | 1495.7361 | 1517.9558 | 1581.9106
CDP13 | QLD | NQ | Passive CER storage | 8.2662 | 12.4392 | 16.9575 | 20.9831 | 24.4794 | 28.3096 | 34.9835 | 40.5671 | 45.66 | 50.8053 | 55.5795 | 60.474 | 64.7239 | 68.0068 | 71.1435 | 74.3557 | 75.829 | 77.7602 | 78.856 | 79.8244 | 80.3021 | 80.7958 | 81.0327 | 81.6089 | 80.7516 | 79.4571 | 82.4389 | 85.2165
CDP13 | QLD | NQ | Offshore wind | 0 | 0 | 0 | 0 | 0 | 0 | 0 | 0 | 0 | 0 | 0 | 0 | 0 | 0 | 0 | 0 | 0 | 0 | 0 | 0 | 0 | 0 | 0 | 0 | 0 | 0 | 0 | 0
CDP13 | QLD | NQ | Wind | 1053.4522 | 1029.2934 | 5767.1541 | 5408.48 | 5908.843 | 10920.4424 | 10229.3145 | 11676.4046 | 12560.3945 | 12584.3635 | 12693.8463 | 12091.4287 | 12647.2972 | 13221.9871 | 13339.3438 | 12831.9304 | 12191.1853 | 11833.6258 | 12012.2279 | 13111.3782 | 19599.5224 | 20000.2349 | 20217.4355 | 20146.0767 | 19456.6607 | 17580.5166 | 18684.5905 | 20130.6062
CDP13 | QLD | NQ | Utility solar | 1289.9506 | 1389.0822 | 1238.6252 | 1286.6028 | 1249.8483 | 1135.3311 | 1929.5754 | 2238.7996 | 2244.7403 | 2107.8421 | 2250.851 | 2354.5166 | 2251.789 | 2144.2072 | 2144.8772 | 2316.9075 | 2151.7917 | 3162.0651 | 2786.1942 | 2686.2821 | 3243.7831 | 3444.0332 | 3347.6798 | 2918.8737 | 3144.0399 | 3564.7535 | 3324.6488 | 3293.5568
CDP13 | QLD | NQ | Distributed PV | 983.3091 | 1078.4478 | 1175.1946 | 1273.429 | 1395.8098 | 1500.0104 | 1607.0717 | 1705.9913 | 1795.922 | 1899.6461 | 1994.4154 | 2097.9787 | 2180.0379 | 2268.726 | 2345.6107 | 2467.8682 | 2595.6128 | 2692.1736 | 2778.8818 | 2868.2213 | 2947.6811 | 3054.3131 | 3151.6702 | 3293.638 | 3446.8819 | 3579.1484 | 3687.1335 | 3801.6002
CDP13 | QLD | NQ | Other renewable fuels | 0 | 0 | 0 | 0 | 0 | 0 | 0 | 0 | 0 | 0 | 0 | 0 | 0 | 0 | 0 | 0 | 0 | 0 | 0 | 0 | 0 | 0 | 0 | 0 | 0 | 0 | 0 | 0
CDP13 | QLD | NQ | DSP | 0 | 0 | 0 | 0 | 0 | 0 | 0 | 0 | 0 | 0 | 0 | 0 | 0 | 0 | 0 | 0 | 0 | 0 | 0 | 0 | 0 | 0 | 0 | 0 | 0 | 0 | 0 | 0
CDP13 | QLD | NQ | Utility storage load | -162.8731 | -459.9689 | -610.0394 | -643.7175 | -662.182 | -1095.5401 | -1133.482 | -985.9247 | -1137.9027 | -1277.9947 | -1245.811 | -1148.4707 | -1190.8015 | -1385.4988 | -1350.0687 | -1138.7914 | -1283.7654 | -1090.5634 | -1082.2428 | -1100.3797 | -952.1489 | -1232.5885 | -858.85 | -966.945 | -876.8679 | -897.3633 | -893.2254 | -988.3627
CDP13 | QLD | NQ | Coordinated CER storage load | -17.379 | -36.7301 | -57.4147 | -84.6221 | -116.4156 | -172.5494 | -220.6176 | -271.1259 | -326.0855 | -387.1386 | -450.4096 | -526.0712 | -584.6558 | -662.7071 | -735.5109 | -790.0485 | -870.1743 | -937.9203 | -1005.6162 | -1093.8877 | -1141.6476 | -1270.1492 | -1358.2797 | -1450.2205 | -1549.3191 | -1631.5257 | -1650.5318 | -1727.7281
CDP13 | QLD | NQ | Passive CER storage load | -9.5644 | -14.3999 | -19.6281 | -24.1346 | -28.02 | -32.2334 | -39.7283 | -46.1681 | -51.9856 | -57.6203 | -63.1672 | -68.6728 | -73.2352 | -77.0626 | -80.5692 | -83.8705 | -85.7989 | -87.6808 | -89.1279 | -90.2688 | -90.6851 | -91.4442 | -91.6802 | -92.1222 | -91.5218 | -90.121 | -93.0845 | -96.4237
CDP13 | QLD | GG | Black coal | 2943.36 | 2962.3894 | 2943.36 | 2554.8695 | 2719.3091 | 2134.3068 | 577.4548 | 0 | 0 | 0 | 0 | 0 | 0 | 0 | 0 | 0 | 0 | 0 | 0 | 0 | 0 | 0 | 0 | 0 | 0 | 0 | 0 | 0
CDP13 | QLD | GG | Mid-merit gas | 790.803 | 855.4424 | 855.6497 | 845.2894 | 860.0378 | 854.277 | 110.8923 | 33.6924 | 170.1268 | 394.8344 | 330.028 | 309.9031 | 434.0844 | 403.3661 | 309.8001 | 533.4436 | 563.1232 | 497.0565 | 648.3845 | 599.2909 | 487.0878 | 424.6087 | 424.3573 | 407.239 | 326.1003 | 308.6189 | 0 | 0
CDP13 | QLD | GG | Flexible gas with CCS | 0 | 0 | 0 | 0 | 0 | 0 | 0 | 0 | 0 | 0 | 0 | 0 | 0 | 0 | 0 | 0 | 0 | 0 | 0 | 0 | 0 | 0 | 0 | 0 | 0 | 0 | 0 | 0
CDP13 | QLD | GG | Flexible gas | 0 | 0 | 0 | 0 | 0 | 0 | 45.9848 | 8.4128e-06 | 75.0716 | 389.8201 | 358.1596 | 309.9438 | 807.9931 | 785.0615 | 632.0556 | 1463.4412 | 1398.4507 | 1175.3331 | 1143.5955 | 957.7688 | 893.3059 | 485.0291 | 982.3425 | 541.9662 | 422.2421 | 276.5233 | 664.9396 | 568.664
CDP13 | QLD | GG | Hydro | 0 | 0 | 0 | 0 | 0 | 0 | 0 | 0 | 0 | 0 | 0 | 0 | 0 | 0 | 0 | 0 | 0 | 0 | 0 | 0 | 0 | 0 | 0 | 0 | 0 | 0 | 0 | 0
CDP13 | QLD | GG | Utility storage | 0 | 18.3364 | 110.7452 | 96.9899 | 84.979 | 94.2109 | 295.819 | 235.0337 | 282.9195 | 342.0072 | 345.9699 | 325.0101 | 375.0897 | 392.6813 | 396.259 | 349.5275 | 396.2607 | 322.6805 | 345.2246 | 333.0247 | 250.7313 | 0.00061246 | 0.0005994 | 0.00060237 | 599.6688 | 604.6166 | 582.983 | 620.649
CDP13 | QLD | GG | Coordinated CER storage | 0.95508 | 2.0468 | 3.2749 | 4.8853 | 6.7881 | 10.1401 | 13.5011 | 16.8963 | 20.599 | 24.8551 | 29.3555 | 34.6016 | 39.0878 | 44.1385 | 49.3956 | 53.8487 | 58.7709 | 64.5188 | 70.2922 | 76.014 | 79.9594 | 89.7603 | 95.4651 | 102.9072 | 110.1385 | 117.4396 | 118.7202 | 123.7151
CDP13 | QLD | GG | Passive CER storage | 0.46383 | 0.70532 | 0.97713 | 1.2258 | 1.4558 | 1.707 | 2.1329 | 2.5074 | 2.8503 | 3.203 | 3.5363 | 3.878 | 4.1793 | 4.4173 | 4.6488 | 4.8846 | 5.0036 | 5.152 | 5.2443 | 5.3262 | 5.3776 | 5.4302 | 5.4655 | 5.5191 | 5.4733 | 5.3984 | 5.607 | 5.8015
CDP13 | QLD | GG | Offshore wind | 0 | 0 | 0 | 0 | 0 | 0 | 0 | 0 | 0 | 0 | 0 | 0 | 0 | 0 | 0 | 0 | 0 | 0 | 0 | 0 | 0 | 0 | 0 | 0 | 0 | 0 | 0 | 0
CDP13 | QLD | GG | Wind | 0 | 0 | 0 | 0 | 0 | 0 | 0 | 0 | 0 | 0 | 0 | 0 | 0 | 0 | 0 | 0 | 0 | 0 | 0 | 0 | 0 | 0 | 0 | 0 | 0 | 0 | 0 | 0
CDP13 | QLD | GG | Utility solar | 0 | 0 | 0 | 0 | 0 | 0 | 0 | 0 | 0 | 0 | 0 | 0 | 0 | 0 | 0 | 0 | 0 | 0 | 0 | 0 | 0 | 0 | 0 | 0 | 0 | 0 | 0 | 0
CDP13 | QLD | GG | Distributed PV | 92.022 | 99.8146 | 108.1357 | 117.3579 | 127.0025 | 136.7338 | 146.8131 | 157.6166 | 175.7568 | 185.7817 | 195.2193 | 205.0931 | 213.7712 | 222.039 | 230.0212 | 238.7419 | 246.2267 | 253.7721 | 271.8942 | 280.7845 | 288.9431 | 298.1593 | 309.0285 | 320.4685 | 330.1593 | 340.2973 | 360.5383 | 372.4656
CDP13 | QLD | GG | Other renewable fuels | 0 | 0 | 0 | 0 | 0 | 0 | 0 | 0 | 0 | 0 | 0 | 0 | 0 | 0 | 0 | 0 | 0 | 0 | 0 | 0 | 0 | 0 | 0 | 0 | 0 | 0 | 0 | 0
CDP13 | QLD | GG | DSP | 0 | 0 | 0 | 0 | 0 | 0 | 0 | 0 | 0 | 0 | 0 | 0 | 0 | 0 | 0 | 0 | 0 | 0 | 0 | 0 | 0 | 0 | 0 | 0 | 0 | 0 | 0 | 0
CDP13 | QLD | GG | Utility storage load | 0 | -21.8291 | -132.2759 | -115.0277 | -101.1655 | -112.1558 | -352.1656 | -279.8021 | -336.8409 | -407.1196 | -412.3055 | -386.4805 | -446.9719 | -467.0415 | -472.1735 | -415.6678 | -471.8659 | -384.0168 | -410.9818 | -396.8946 | -298.0533 | -0.00073713 | -0.00072136 | -0.00072518 | -723.396 | -727.6884 | -702.456 | -747.841
CDP13 | QLD | GG | Coordinated CER storage load | -0.95508 | -2.0468 | -3.2749 | -4.8853 | -6.7881 | -10.1401 | -13.6119 | -17.1562 | -21.1225 | -25.7509 | -30.728 | -36.3871 | -41.3801 | -47.186 | -53.2238 | -57.7771 | -63.589 | -70.1945 | -76.8229 | -83.7207 | -87.4477 | -100.1755 | -107.0796 | -116.1602 | -125.0635 | -133.8558 | -134.66 | -140.9705
CDP13 | QLD | GG | Passive CER storage load | -0.53667 | -0.8165 | -1.131 | -1.4099 | -1.6664 | -1.9436 | -2.4222 | -2.8536 | -3.2451 | -3.6327 | -4.0191 | -4.4037 | -4.7289 | -5.0055 | -5.2647 | -5.5096 | -5.6615 | -5.8093 | -5.9275 | -6.0231 | -6.073 | -6.1459 | -6.1836 | -6.2301 | -6.2033 | -6.1229 | -6.331 | -6.5644
CDP13 | QLD | CQ | Black coal | 12314.6038 | 13362.2012 | 8932.9587 | 6704.8776 | 6033.5821 | 4099.1289 | 5262.1027 | 4877.7536 | 2890.4818 | 0 | 0 | 0 | 0 | 0 | 0 | 0 | 0 | 0 | 0 | 0 | 0 | 0 | 0 | 0 | 0 | 0 | 0 | 0
CDP13 | QLD | CQ | Mid-merit gas | 0 | 0 | 0 | 0 | 0 | 0 | 0 | 0 | 0 | 0 | 0 | 0 | 0 | 0 | 0 | 0 | 0 | 0 | 0 | 0 | 0 | 0 | 0 | 0 | 0 | 0 | 0 | 0
CDP13 | QLD | CQ | Flexible gas with CCS | 0 | 0 | 0 | 0 | 0 | 0 | 0 | 0 | 0 | 0 | 0 | 0 | 0 | 0 | 0 | 0 | 0 | 0 | 0 | 0 | 0 | 0 | 0 | 0 | 0 | 0 | 0 | 0
CDP13 | QLD | CQ | Flexible gas | 0 | 0 | 0 | 2.215e-09 | 4.765e-09 | 0.18309 | 0.24252 | 2.6548e-06 | 0.86008 | 5.5502 | 0 | 0 | 0 | 0 | 0 | 0 | 0 | 0 | 0 | 0 | 0 | 0 | 0 | 0 | 0 | 0 | 0 | 0
CDP13 | QLD | CQ | Hydro | 0 | 0 | 0 | 0 | 0 | 0 | 0 | 0 | 0 | 0 | 0 | 0 | 0 | 0 | 0 | 0 | 0 | 0 | 0 | 0 | 0 | 0 | 0 | 0 | 0 | 0 | 0 | 0
CDP13 | QLD | CQ | Utility storage | 34.1364 | 27.8855 | 53.898 | 123.2442 | 135.4261 | 188.5598 | 377.2245 | 338.9107 | 377.9797 | 428.2205 | 434.5959 | 426.3375 | 433.4388 | 458.5614 | 470.5401 | 421.5095 | 446.7984 | 414.0153 | 339.8462 | 347.2605 | 300.7134 | 386.7186 | 411.3389 | 183.9407 | 785.0552 | 793.6139 | 765.1309 | 812.6892
CDP13 | QLD | CQ | Coordinated CER storage | 16.185 | 34.2797 | 54.0188 | 80.1763 | 111.3364 | 166.162 | 213.9526 | 263.8721 | 318.2342 | 379.5917 | 443.5684 | 518.8458 | 579.0533 | 649.2314 | 724.0046 | 786.1959 | 852.3717 | 930.1805 | 1002.2487 | 1080.14 | 1133.3788 | 1256.1688 | 1334.4202 | 1432.2533 | 1517.1377 | 1613.8002 | 1633.7835 | 1699.2806
CDP13 | QLD | CQ | Passive CER storage | 7.7084 | 11.6173 | 15.9446 | 19.8689 | 23.3669 | 27.2128 | 33.7999 | 39.4704 | 44.6564 | 49.93 | 54.8954 | 59.9914 | 64.4006 | 67.8741 | 71.2251 | 74.6381 | 76.3085 | 78.4289 | 79.6621 | 80.8058 | 81.4609 | 82.1342 | 82.5181 | 83.2415 | 82.4688 | 81.2607 | 84.3655 | 87.2445
CDP13 | QLD | CQ | Offshore wind | 0 | 0 | 0 | 0 | 0 | 0 | 0 | 0 | 0 | 0 | 0 | 0 | 0 | 0 | 0 | 0 | 0 | 0 | 0 | 0 | 0 | 0 | 0 | 0 | 0 | 0 | 0 | 0
CDP13 | QLD | CQ | Wind | 879.7697 | 1166.362 | 2031.7022 | 5015.5627 | 5549.8743 | 7558.2832 | 11175.3072 | 11880.2016 | 12073.3094 | 15565.996 | 16954.9857 | 16701.3169 | 17207.2675 | 16799.776 | 19334.4858 | 16447.1005 | 17838.1709 | 17236.1762 | 16643.2851 | 17532.9538 | 18993.35 | 18298.787 | 19461.7096 | 20333.4549 | 19409.691 | 18112.0254 | 18834.4722 | 18577.6765
CDP13 | QLD | CQ | Utility solar | 2037.031 | 2141.9889 | 1939.6631 | 1978.6942 | 1901.0811 | 2829.8756 | 3868.8315 | 4600.3659 | 4661.2703 | 6072.7796 | 7780.715 | 7932.2207 | 7470.9622 | 7650.2211 | 7630.4309 | 8471.8696 | 8125.9019 | 12573.6028 | 12663.7751 | 14403.1291 | 11553.7726 | 17813.7305 | 17882.6412 | 21331.184 | 24522.7083 | 31521.6464 | 30410.3981 | 30975.3785
CDP13 | QLD | CQ | Distributed PV | 1103.6571 | 1199.1504 | 1301.045 | 1417.4128 | 1541.6005 | 1690.8638 | 1842.181 | 1989.5772 | 2157.5765 | 2292.1932 | 2423.0813 | 2552.5021 | 2672.0229 | 2801.242 | 2932.0168 | 3063.6627 | 3194.3829 | 3379.6068 | 3560.5898 | 3695.6569 | 3830.5887 | 3979.8066 | 4135.832 | 4291.6144 | 4445.6524 | 4635.3226 | 4843.9133 | 5034.3169
CDP13 | QLD | CQ | Other renewable fuels | 0 | 0 | 0 | 0 | 0 | 0 | 0 | 0 | 0 | 0 | 0 | 0 | 0 | 0 | 0 | 0 | 0 | 0 | 0 | 0 | 0 | 0 | 0 | 0 | 0 | 0 | 0 | 0
CDP13 | QLD | CQ | DSP | 0 | 0 | 0 | 0 | 0 | 0 | 0 | 0 | 0 | 0 | 0 | 0 | 0 | 0 | 0 | 0 | 0 | 0 | 0 | 0 | 0 | 0 | 0 | 0 | 0 | 0 | 0 | 0
CDP13 | QLD | CQ | Utility storage load | -40.6386 | -33.197 | -64.2734 | -146.2829 | -161.2215 | -224.476 | -470.8369 | -422.627 | -471.5886 | -534.5721 | -543.1584 | -528.8554 | -539.824 | -571.7837 | -583.665 | -522.3103 | -553.9735 | -516.6324 | -425.3681 | -437.035 | -378.6846 | -481.2878 | -512.7135 | -243.7921 | -967.7313 | -975.0152 | -942.5169 | -1003.4928
CDP13 | QLD | CQ | Coordinated CER storage load | -16.185 | -34.2797 | -54.0188 | -80.1763 | -111.3364 | -166.162 | -215.0929 | -266.5512 | -323.5394 | -388.9492 | -457.9881 | -537.4188 | -602.5765 | -680.8625 | -764.3106 | -826.8249 | -902.5922 | -989.692 | -1070.3966 | -1161.0623 | -1210.4137 | -1364.3533 | -1456.9482 | -1573.4912 | -1673.8595 | -1788.3435 | -1801.9136 | -1880.9102
CDP13 | QLD | CQ | Passive CER storage load | -8.919 | -13.4486 | -18.4558 | -22.853 | -26.7465 | -30.9846 | -38.3842 | -44.92 | -50.8429 | -56.6276 | -62.3897 | -68.1248 | -72.8693 | -76.9122 | -80.6616 | -84.1891 | -86.3414 | -88.4348 | -90.039 | -91.3786 | -91.9938 | -92.9589 | -93.3608 | -93.9651 | -93.468 | -92.1667 | -95.2599 | -98.7183
CDP13 | QLD | SQ | Black coal | 19510.5687 | 19482.6683 | 15966.4452 | 15693.1171 | 15095.0287 | 11824.9422 | 11093.3588 | 10795.9553 | 9714.8642 | 7571.4901 | 0 | 0 | 0 | 0 | 0 | 0 | 0 | 0 | 0 | 0 | 0 | 0 | 0 | 0 | 0 | 0 | 0 | 0
CDP13 | QLD | SQ | Mid-merit gas | 1550.1595 | 1936.1378 | 2521.6972 | 2145.31 | 2691.4 | 2118.5957 | 1809.7587 | 1315.5748 | 1599.9649 | 2759.9736 | 2290.0278 | 2153.9404 | 1556.4074 | 1561.6489 | 1087.1666 | 1558.0088 | 1587.3192 | 1377.7381 | 1710.2685 | 1692.7773 | 1415.2236 | 0 | 0 | 0 | 0 | 0 | 0 | 0
CDP13 | QLD | SQ | Flexible gas with CCS | 0 | 0 | 0 | 0 | 0 | 0 | 0 | 0 | 0 | 0 | 0 | 0 | 0 | 0 | 0 | 0 | 0 | 0 | 0 | 0 | 0 | 0 | 0 | 0 | 0 | 0 | 0 | 0
CDP13 | QLD | SQ | Flexible gas | 74.0082 | 20.7549 | 16.1538 | 13.6134 | 30.6153 | 20.8945 | 155.3881 | 5.0362 | 106.0586 | 552.4743 | 926.6487 | 1003.2906 | 2151.2059 | 1890.0648 | 1910.7975 | 3846.4261 | 5762.9207 | 4526.3916 | 5974.8942 | 5945.5526 | 5580.4922 | 3640.6416 | 4667.1351 | 4544.3394 | 2713.241 | 2420.8217 | 4990.1649 | 2697.7171
CDP13 | QLD | SQ | Hydro | 0 | 0 | 0 | 0 | 0 | 0 | 0 | 0 | 0 | 0 | 0 | 0 | 0 | 0 | 0 | 0 | 0 | 0 | 0 | 0 | 0 | 0 | 0 | 0 | 0 | 0 | 0 | 0
CDP13 | QLD | SQ | Utility storage | 726.3634 | 823.656 | 1084.7208 | 1010.1443 | 1199.9261 | 1770.9523 | 1771.1455 | 4471.5305 | 5800.3868 | 6572.6365 | 6773.0174 | 6701.503 | 6876.384 | 7126.6932 | 7122.185 | 6542.0971 | 6660.0155 | 6208.6715 | 5952.119 | 6322.8431 | 5307.7067 | 6012.9375 | 6203.8376 | 6273.4555 | 6044.4553 | 6128.0244 | 5867.1786 | 6207.6233
CDP13 | QLD | SQ | Coordinated CER storage | 88.9527 | 193.1342 | 307.5372 | 459.8816 | 642.2727 | 970.9074 | 1256.6109 | 1537.2091 | 1858.4981 | 2225.7637 | 2601.7932 | 3040.0801 | 3410.4621 | 3850.8407 | 4298.6166 | 4660.2933 | 5079.6371 | 5461.6769 | 5846.8945 | 6395.5621 | 6599.8641 | 7406.8431 | 7904.0277 | 8458.0387 | 8956.3208 | 9577.1581 | 9645.6342 | 10132.9343
CDP13 | QLD | SQ | Passive CER storage | 42.0288 | 64.8737 | 90.0286 | 113.2134 | 134.2547 | 157.636 | 196.2242 | 229.0488 | 259.107 | 289.4785 | 317.9475 | 347.4809 | 373.3383 | 393.719 | 413.398 | 433.4119 | 442.9975 | 455.1778 | 462.1178 | 468.3858 | 472.0351 | 475.6339 | 477.926 | 482.2856 | 477.8901 | 470.9205 | 488.9272 | 505.5363
CDP13 | QLD | SQ | Offshore wind | 0 | 0 | 0 | 0 | 0 | 0 | 0 | 0 | 0 | 0 | 0 | 0 | 0 | 0 | 0 | 0 | 0 | 0 | 0 | 0 | 0 | 0 | 0 | 0 | 0 | 0 | 0 | 0
CDP13 | QLD | SQ | Wind | 4629.1239 | 6174.8777 | 11100.3908 | 11403.6967 | 10883.2222 | 16637.3608 | 15228.8718 | 15851.5105 | 18744.0158 | 17285.8276 | 23876.9032 | 23496.0663 | 22943.0976 | 24147.0885 | 25468.5544 | 23335.4787 | 24524.2848 | 25454.9996 | 24308.8852 | 24547.0309 | 23337.6021 | 22330.6025 | 22460.4923 | 21139.9038 | 23243.0471 | 22025.3564 | 21409.1236 | 22769.537
CDP13 | QLD | SQ | Utility solar | 4554.5383 | 4768.2977 | 4668.1923 | 4478.8945 | 4377.8415 | 4532.0554 | 3582.2949 | 6744.6772 | 8975.8564 | 11154.4637 | 10897.0307 | 14165.2139 | 17415.4892 | 17969.6158 | 18067.8467 | 18585.4173 | 19316.2673 | 18184.9755 | 21451.8012 | 23801.3051 | 19794.4643 | 22228.5255 | 21620.7684 | 21729.1301 | 21479.5433 | 21577.801 | 21420.0014 | 21622.2574
CDP13 | QLD | SQ | Distributed PV | 6609.9756 | 7163.1116 | 7714.1748 | 8381.2697 | 9064.1435 | 9811.0933 | 10535.1369 | 11241.3765 | 11892.7661 | 12571.1912 | 13240.4846 | 13942.3517 | 14574.3925 | 15202.3873 | 15846.3651 | 16505.7292 | 17055.8589 | 17634.6579 | 18228.5087 | 18925.5965 | 19566.7152 | 20280.2664 | 21023.4377 | 21804.1142 | 22475.3647 | 23205.333 | 23937.5324 | 24762.8341
CDP13 | QLD | SQ | Other renewable fuels | 0 | 0 | 0 | 0 | 0 | 0 | 0 | 0 | 0 | 0 | 0 | 500.925 | 463.6928 | 362.3341 | 274.2649 | 400.5963 | 395.711 | 450.9278 | 466.8348 | 468.2041 | 507.1 | 388.0048 | 339.7332 | 321.4147 | 350.7834 | 403.6891 | 351.6488 | 262.5738
CDP13 | QLD | SQ | DSP | 6.1655e-07 | 6.8966e-07 | 7.2861e-07 | 8.2378e-07 | 9.0402e-07 | 0.59289 | 3.8103 | 4.4696e-06 | 5.2652e-06 | 27.6322 | 77.9458 | 16.988 | 42.0091 | 94.6814 | 14.0945 | 29.2462 | 50.7019 | 30.0852 | 37.6706 | 5.91 | 28.486 | 4.1375e-06 | 148.4528 | 73.7691 | 120.7953 | 43.3653 | 299.458 | 697.0448
CDP13 | QLD | SQ | Utility storage load | -955.7703 | -1052.2196 | -1393.3635 | -1288.9826 | -1539.7876 | -2431.5761 | -2339.5458 | -5838.5785 | -7584.4971 | -8673.2771 | -8898.4335 | -8748.7947 | -9070.1554 | -9395.9249 | -9378.5256 | -8591.8514 | -8780.5618 | -8164.3043 | -7872.5604 | -8354.55 | -6974.0781 | -7967.6452 | -8309.9892 | -8521.4855 | -8156.9418 | -8254.2456 | -7975.8701 | -8506.8696
CDP13 | QLD | SQ | Coordinated CER storage load | -88.9527 | -193.1342 | -307.5372 | -459.8816 | -642.9077 | -970.6218 | -1264.325 | -1555.0487 | -1890.8055 | -2287.0899 | -2693.784 | -3157.7604 | -3563.9072 | -4060.8501 | -4565.2808 | -4929.2088 | -5417.9247 | -5827.0525 | -6262.4264 | -6901.7583 | -7056.2437 | -8079.2202 | -8667.7344 | -9329.8348 | -9904.4171 | -10659.8426 | -10676.5099 | -11271.2296
CDP13 | QLD | SQ | Passive CER storage load | -48.6291 | -75.0998 | -104.2072 | -130.2172 | -153.6723 | -179.485 | -222.8383 | -260.673 | -295.0027 | -328.3088 | -361.3538 | -394.5909 | -422.4327 | -446.1466 | -468.1687 | -488.8728 | -501.242 | -513.2492 | -522.3138 | -529.6702 | -533.069 | -538.3193 | -540.7246 | -544.4161 | -541.6284 | -534.1226 | -552.0639 | -572.0215
CDP13 | VIC | VIC | Brown coal | 21876.2055 | 20585.0534 | 19192.1342 | 14811.7639 | 11426.1082 | 8383.2158 | 8444.3768 | 7482.6727 | 7793.364 | 0 | 0 | 0 | 0 | 0 | 0 | 0 | 0 | 0 | 0 | 0 | 0 | 0 | 0 | 0 | 0 | 0 | 0 | 0
CDP13 | VIC | VIC | Mid-merit gas | 76.7713 | 141.9803 | 244.693 | 152.0296 | 469.7367 | 148.2495 | 115.3474 | 91.4496 | 264.852 | 602.4412 | 651.4693 | 532.8023 | 546.3931 | 398.5988 | 424.6383 | 0 | 0 | 0 | 0 | 0 | 0 | 0 | 0 | 0 | 0 | 0 | 0 | 0
CDP13 | VIC | VIC | Flexible gas with CCS | 0 | 0 | 0 | 0 | 0 | 0 | 0 | 0 | 0 | 0 | 0 | 0 | 0 | 0 | 0 | 0 | 0 | 0 | 0 | 0 | 0 | 0 | 0 | 0 | 0 | 0 | 0 | 0
CDP13 | VIC | VIC | Flexible gas | 48.7853 | 100.3055 | 144.4796 | 94.9034 | 330.6985 | 104.6448 | 31.1659 | 15.419 | 42.4262 | 568.8171 | 584.6353 | 539.3195 | 685.9278 | 673.6373 | 622.5004 | 916.5764 | 1274.0207 | 1381.7179 | 1595.437 | 2414.1204 | 1876.8475 | 1079.7585 | 1373.8405 | 800.7226 | 1326.9432 | 552.3742 | 1489.3503 | 1029.2153
CDP13 | VIC | VIC | Hydro | 2140.4044 | 2255.5265 | 2190.73 | 2307.4746 | 1778.9579 | 3950.0127 | 2230.9224 | 1710.3807 | 2095.4434 | 3614.8234 | 3131.7604 | 2444.35 | 2748.4627 | 1962.7741 | 2327.1924 | 2356.3724 | 3059.0278 | 2147.0924 | 2020.5564 | 2293.1934 | 2316.6952 | 2741.5959 | 3252.2848 | 2946.2437 | 2374.9179 | 1808.8404 | 2554.6972 | 1775.851
CDP13 | VIC | VIC | Utility storage | 273.6686 | 963.6368 | 1618.1055 | 2574.3226 | 2464.3124 | 4301.5704 | 3614.4649 | 3359.607 | 3774.7972 | 3991.296 | 4287.0253 | 4275.6018 | 4491.8184 | 4882.9863 | 4972.9559 | 4919.3188 | 5064.6894 | 4048.9168 | 4044.4721 | 4104.203 | 3293.817 | 3551.5315 | 2949.3671 | 1828.3761 | 1821.8444 | 1663.4357 | 874.5664 | 1062.0691
CDP13 | VIC | VIC | Coordinated CER storage | 174.3592 | 327.4942 | 512.4223 | 740.1425 | 976.6056 | 1353.1534 | 1690.5697 | 2032.9216 | 2432.8668 | 2864.0646 | 3390.7279 | 3975.931 | 4481.5707 | 5145.4067 | 5787.1846 | 6307.4537 | 6828.8888 | 7314.5541 | 7918.0334 | 8680.4584 | 9251.8287 | 10057.9227 | 10877.2367 | 11627.9318 | 12414.9277 | 13026.5916 | 13353.6247 | 14362.0082
CDP13 | VIC | VIC | Passive CER storage | 81.6033 | 113.3912 | 146.3367 | 177.4947 | 201.8181 | 224.4296 | 264.3231 | 299.6454 | 332.8722 | 366.8317 | 399.3268 | 436.1376 | 467.6838 | 497.2475 | 524.2731 | 549.4189 | 565.4829 | 581.2404 | 594.6104 | 606.7363 | 617.624 | 626.7456 | 636.5112 | 644.0449 | 647.9744 | 644.7894 | 669.9914 | 695.0893
CDP13 | VIC | VIC | Offshore wind | 0 | 0 | 0 | 0 | 0 | 0 | 3792.2541 | 7717.4712 | 10088.6563 | 13567.322 | 14710.1171 | 19285.6633 | 23599.3472 | 28773.5527 | 31745.9573 | 37120.5002 | 36583.676 | 36940.8116 | 34961.3646 | 33902.9726 | 34660.1403 | 34673.742 | 34477.0422 | 36513.6197 | 33502.4865 | 33907.569 | 34926.122 | 36401.8391
CDP13 | VIC | VIC | Wind | 13616.27 | 17049.895 | 18260.3613 | 23095.1036 | 24671.5613 | 27892.8741 | 25853.9645 | 28349.6843 | 29288.6231 | 33709.7377 | 29150.0868 | 29415.7795 | 29144.7898 | 30704.3715 | 29977.1415 | 30532.6231 | 29087.3008 | 29774.6986 | 28076.5156 | 26815.331 | 26135.3972 | 26871.9922 | 26714.0671 | 28281.7173 | 25245.0089 | 26123.6848 | 25488.1888 | 26802.7192
CDP13 | VIC | VIC | Utility solar | 2545.5002 | 3012.0483 | 3421.926 | 3483.5561 | 3515.3756 | 4480.7627 | 4126.6138 | 4529.8514 | 4662.7534 | 4317.0692 | 6462.4733 | 6364.2422 | 6049.7237 | 6386.3084 | 6562.4317 | 6218.9553 | 6350.3647 | 6391.8426 | 7889.6062 | 10781.225 | 10976.625 | 11419.5777 | 11268.3651 | 10482.9721 | 12536.9608 | 12281.8162 | 12143.6747 | 12226.8429
CDP13 | VIC | VIC | Distributed PV | 6473.9437 | 7289.1968 | 8116.3901 | 8992.5609 | 9850.8172 | 10666.4545 | 11450.3062 | 12203.4535 | 12985.8265 | 13764.8492 | 14568.6023 | 15426.7211 | 16272.7227 | 17103.9454 | 17989.3118 | 18928.1919 | 19813.264 | 20668.2754 | 21550.2821 | 22455.7784 | 23356.1935 | 24301.3996 | 25316.6379 | 26394.9858 | 27453.0758 | 28500.9376 | 29609.2731 | 30774.4142
CDP13 | VIC | VIC | Other renewable fuels | 0 | 0 | 0 | 0 | 0 | 0 | 0 | 0 | 0 | 0 | 437.8447 | 463.2929 | 454.4865 | 357.3005 | 228.3914 | 264.2842 | 356.7629 | 369.6218 | 423.3801 | 413.2405 | 456.9418 | 375.944 | 329.6904 | 264.5551 | 317.7883 | 369.3473 | 278.5567 | 213.3026
CDP13 | VIC | VIC | DSP | 0.26 | 7.2048e-07 | 8.0501e-07 | 8.8449e-07 | 2.496 | 10.455 | 17.16 | 1.202 | 6.2245 | 87.3311 | 89.8236 | 50.3031 | 127.1652 | 70.7338 | 28.1129 | 53.1646 | 145.5755 | 70.8745 | 47.6569 | 115.321 | 104.0321 | 82.6742 | 155.6927 | 112.3629 | 176.1949 | 193.9103 | 347.8406 | 216.5907
CDP13 | VIC | VIC | Utility storage load | -325.796 | -1150.2559 | -1922.602 | -3058.8011 | -2932.8878 | -5106.0213 | -4295.9759 | -3995.3432 | -4484.3578 | -4752.6581 | -5117.2037 | -5111.4907 | -5375.5847 | -5831.0516 | -5950.6752 | -5872.6444 | -6052.9769 | -4841.1842 | -4833.6143 | -4915.8862 | -3937.7092 | -4250.2366 | -3533.99 | -2207.5073 | -2193.6837 | -2009.4734 | -1069.3206 | -1297.6508
CDP13 | VIC | VIC | Coordinated CER storage load | -174.3592 | -327.4942 | -512.4223 | -741.1989 | -975.5492 | -1353.1534 | -1702.3125 | -2063.6301 | -2485.3705 | -2953.9394 | -3512.6602 | -4149.8472 | -4700.6708 | -5430.9556 | -6160.4494 | -6712.1238 | -7290.4339 | -7793.0584 | -8471.7869 | -9384.2278 | -9954.2334 | -10928.2688 | -11844.4524 | -12764.6715 | -13642.1833 | -14348.7509 | -14639.0403 | -15928.0188
CDP13 | VIC | VIC | Passive CER storage load | -97.0123 | -134.6803 | -174.0316 | -210.7735 | -240.7491 | -268.6942 | -314.9143 | -357.6079 | -397.7174 | -437.5476 | -478.0029 | -523.1397 | -558.9176 | -595.4211 | -627.7223 | -656.4814 | -679.3254 | -694.3616 | -711.4331 | -725.8321 | -738.4905 | -751.2985 | -764.6559 | -768.3808 | -774.9115 | -771.5201 | -799.8501 | -833.7297
CDP13 | SA | CSA | Mid-merit gas | 1825.2765 | 2678.0486 | 1931.0222 | 1348.9211 | 1698.6201 | 1375.1493 | 803.3864 | 411.0931 | 319.0034 | 413.7017 | 502.8061 | 550.6296 | 652.3838 | 0 | 0 | 0 | 0 | 0 | 0 | 0 | 0 | 0 | 0 | 0 | 0 | 0 | 0 | 0
CDP13 | SA | CSA | Flexible gas with CCS | 0 | 0 | 0 | 0 | 0 | 0 | 0 | 0 | 0 | 0 | 0 | 0 | 0 | 0 | 0 | 0 | 0 | 0 | 0 | 0 | 0 | 0 | 0 | 0 | 0 | 0 | 0 | 0
CDP13 | SA | CSA | Flexible gas | 6.6205 | 24.1936 | 287.9461 | 397.6823 | 486.4257 | 363.916 | 611.3015 | 478.5238 | 449.4146 | 646.3297 | 712.0418 | 751.5116 | 1004.691 | 903.5664 | 906.3567 | 1407.362 | 1482.2298 | 1370.4489 | 1584.3685 | 2368.4543 | 1410.1308 | 789.0035 | 712.2877 | 604.6668 | 768.1075 | 615.6874 | 1236.2748 | 619.1744
CDP13 | SA | CSA | Hydro | 0 | 0 | 0 | 0 | 0 | 0 | 0 | 0 | 0 | 0 | 0 | 0 | 0 | 0 | 0 | 0 | 0 | 0 | 0 | 0 | 0 | 0 | 0 | 0 | 0 | 0 | 0 | 0
CDP13 | SA | CSA | Utility storage | 456.2793 | 619.9898 | 673.4345 | 678.5444 | 690.9293 | 1122.4831 | 969.5196 | 954.9112 | 1042.0885 | 1139.5201 | 1092.8146 | 1076.5854 | 1130.0017 | 1190.3039 | 1218.2319 | 1121.0749 | 1254.959 | 1091.7152 | 1048.7198 | 813.6738 | 1297.5383 | 1268.6889 | 1296.857 | 1278.9902 | 1225.4084 | 1009.0887 | 978.8054 | 1070.9312
CDP13 | SA | CSA | Coordinated CER storage | 131.1793 | 190.69 | 257.8486 | 341.7338 | 434.3619 | 591.8742 | 729.8133 | 872.7911 | 1026.4042 | 1187.0649 | 1380.3885 | 1575.9423 | 1740.8924 | 1950.0137 | 2170.5786 | 2366.458 | 2533.0305 | 2709.0721 | 2872.9736 | 3117.1953 | 3326.5687 | 3557.5789 | 3745.6599 | 3942.5473 | 4170.9145 | 4334.087 | 4431.9575 | 4590.347
CDP13 | SA | CSA | Passive CER storage | 56.1537 | 70.4131 | 85.0928 | 100.2478 | 114.1344 | 129.202 | 148.443 | 164.4962 | 178.7664 | 193.3802 | 206.322 | 220.5897 | 230.6877 | 240.4102 | 248.3465 | 257.8273 | 261.8398 | 264.815 | 265.8094 | 267.5894 | 266.771 | 266.0584 | 265.394 | 264.4958 | 260.0758 | 254.9306 | 262.7395 | 269.7937
CDP13 | SA | CSA | Offshore wind | 0 | 0 | 0 | 0 | 0 | 0 | 0 | 0 | 0 | 0 | 0 | 0 | 0 | 0 | 0 | 0 | 0 | 0 | 0 | 0 | 0 | 0 | 0 | 0 | 0 | 0 | 0 | 0
CDP13 | SA | CSA | Wind | 7130.3165 | 7416.1446 | 7424.7154 | 8486.5994 | 8648.714 | 10613.0085 | 10404.8641 | 11266.4101 | 11268.7762 | 12838.2626 | 11492.2873 | 11665.8579 | 10324.9548 | 12012.0518 | 12035.4555 | 10525.1966 | 10482.7245 | 11327.2384 | 11902.6209 | 10879.5052 | 10452.0023 | 11616.5397 | 11909.7318 | 12926.0272 | 11958.0536 | 12209.3518 | 11332.6238 | 12834.9206
CDP13 | SA | CSA | Utility solar | 1176.5275 | 1228.9836 | 1794.5639 | 1809.5739 | 1808.6269 | 1408.6096 | 2431.308 | 2588.4516 | 2572.9362 | 2478.8752 | 2541.2619 | 2527.4009 | 2767.076 | 2875.9744 | 3017.7754 | 3126.3545 | 4109.444 | 4370.6021 | 4310.5644 | 5190.8973 | 8479.3512 | 8111.5894 | 7590.1311 | 7024.1096 | 7573.969 | 7612.4554 | 7526.9414 | 6970.7138
CDP13 | SA | CSA | Distributed PV | 3453.0573 | 3668.917 | 3890.0554 | 4182.9837 | 4510.5472 | 4843.288 | 5173.118 | 5492.4041 | 5801.2917 | 6108.6611 | 6429.4226 | 6753.3018 | 7052.5514 | 7323.9251 | 7615.4138 | 7928.7925 | 8212.2944 | 8463.3248 | 8734.3911 | 9030.6347 | 9316.1839 | 9613.3547 | 9930.8487 | 10270.8755 | 10591.9155 | 10914.1168 | 11242.3861 | 11600.8615
CDP13 | SA | CSA | Other renewable fuels | 0 | 0 | 0 | 0 | 0 | 0 | 0 | 0 | 0 | 0 | 0 | 0 | 0 | 0 | 0 | 0 | 0 | 0 | 0 | 0 | 0 | 0 | 0 | 0 | 0 | 0 | 0 | 0
CDP13 | SA | CSA | DSP | 0.192 | 7.2574e-07 | 8.5068e-07 | 9.0631e-07 | 1.856 | 14.1596 | 22.5221 | 1.152 | 10.181 | 64.5495 | 74.3873 | 43.551 | 106.367 | 68.8925 | 30.9822 | 53.1313 | 126.2746 | 52.5504 | 37.0488 | 103.8114 | 91.6615 | 78.2389 | 144.1395 | 118.5587 | 131.7391 | 129.3359 | 287.844 | 195.2865
CDP13 | SA | CSA | Utility storage load | -543.1898 | -737.756 | -801.7079 | -809.4857 | -820.8405 | -1336.2898 | -1154.1903 | -1138.4841 | -1238.8972 | -1358.2567 | -1299.2855 | -1281.6496 | -1346.0294 | -1416.24 | -1451.9612 | -1332.9286 | -1493.9993 | -1299.6613 | -1248.4763 | -969.607 | -1554.2203 | -1524.0847 | -1553.4446 | -1536.1572 | -1467.9806 | -1215.7133 | -1173.5091 | -1286.7257
CDP13 | SA | CSA | Coordinated CER storage load | -131.1793 | -190.69 | -257.8486 | -342.2221 | -433.8736 | -591.8742 | -733.0079 | -882.2256 | -1040.1239 | -1211.1541 | -1411.6616 | -1619.8951 | -1797.5709 | -2023.1859 | -2267.879 | -2469.2643 | -2651.4089 | -2843.4536 | -3013.7531 | -3307.2044 | -3529.4026 | -3811.9029 | -4012.4788 | -4248.807 | -4506.9962 | -4698.0355 | -4782.6457 | -4982.9294
CDP13 | SA | CSA | Passive CER storage load | -65.0192 | -81.7092 | -98.1877 | -114.8493 | -130.5533 | -147.5065 | -168.3028 | -187.496 | -203.4338 | -218.3532 | -233.3023 | -249.0959 | -261.4352 | -270.3122 | -280.191 | -288.3704 | -294.0664 | -295.5867 | -298.9635 | -300.0807 | -298.0202 | -297.6726 | -297.4322 | -295.1212 | -291.5649 | -286.5556 | -293.1914 | -301.8839
CDP13 | SA | SESA | Mid-merit gas | 0 | 0 | 0 | 0 | 0 | 0 | 0 | 0 | 0 | 0 | 0 | 0 | 0 | 0 | 0 | 0 | 0 | 0 | 0 | 0 | 0 | 0 | 0 | 0 | 0 | 0 | 0 | 0
CDP13 | SA | SESA | Flexible gas with CCS | 0 | 0 | 0 | 0 | 0 | 0 | 0 | 0 | 0 | 0 | 0 | 0 | 0 | 0 | 0 | 0 | 0 | 0 | 0 | 0 | 0 | 0 | 0 | 0 | 0 | 0 | 0 | 0
CDP13 | SA | SESA | Flexible gas | 0.25151 | 7.044e-08 | 0.83838 | 3.731 | 0.61097 | 2.251 | 4.0782 | 1.5276 | 0.73346 | 7.9492 | 6.1078 | 8.7265e-06 | 9.5967e-06 | 8.2804e-06 | 9.554e-08 | 3.6589e-07 | 3.3525e-07 | 1.2681e-06 | 3.0675e-06 | 2.6287e-05 | 4.8469e-05 | 2.7953e-06 | 3.4529e-06 | 3.1792e-06 | 8.638e-06 | 6.6522e-06 | 9.6522e-06 | 3.6626e-05
CDP13 | SA | SESA | Hydro | 0 | 0 | 0 | 0 | 0 | 0 | 0 | 0 | 0 | 0 | 0 | 0 | 0 | 0 | 0 | 0 | 0 | 0 | 0 | 0 | 0 | 0 | 0 | 0 | 0 | 0 | 0 | 0
CDP13 | SA | SESA | Utility storage | 23.2288 | 20.073 | 20.9056 | 21.3453 | 20.9284 | 31.7951 | 29.5133 | 30.3712 | 32.6769 | 35.8154 | 0.00018299 | 0.00023089 | 0.00022843 | 0.00028609 | 0.00027054 | 0.00025966 | 0.00025948 | 0.00024526 | 0.0002301 | 0.00024715 | 0.00029038 | 0.00033501 | 0.00034155 | 0.00032573 | 0.00034225 | 0.00026005 | 0.00026022 | 0.00027865
CDP13 | SA | SESA | Coordinated CER storage | 4.7524 | 6.9926 | 9.6413 | 12.9054 | 16.3553 | 22.1802 | 27.291 | 32.7953 | 38.8723 | 44.9455 | 52.3432 | 59.9768 | 66.4036 | 75.0758 | 83.62 | 91.3958 | 97.6525 | 104.0031 | 111.6514 | 121.227 | 129.5181 | 138.2858 | 145.7873 | 154.4578 | 163.0845 | 169.9968 | 173.5737 | 180.253
CDP13 | SA | SESA | Passive CER storage | 2.0453 | 2.5909 | 3.1983 | 3.812 | 4.3304 | 4.8883 | 5.6071 | 6.2139 | 6.7866 | 7.3373 | 7.8032 | 8.3375 | 8.7165 | 9.1215 | 9.4165 | 9.7597 | 9.9066 | 10.0365 | 10.0832 | 10.142 | 10.0997 | 10.0743 | 10.0461 | 10.0087 | 9.8387 | 9.6372 | 9.9301 | 10.1953
CDP13 | SA | SESA | Offshore wind | 0 | 0 | 0 | 0 | 0 | 0 | 0 | 0 | 0 | 0 | 0 | 0 | 0 | 0 | 0 | 0 | 0 | 0 | 0 | 0 | 0 | 0 | 0 | 0 | 0 | 0 | 0 | 0
CDP13 | SA | SESA | Wind | 754.3566 | 817.3784 | 725.8233 | 841.6827 | 753.7085 | 698.4162 | 678.3068 | 731.0154 | 1136.1475 | 1334.3126 | 1226.2503 | 955.6262 | 942.0021 | 1047.078 | 688.2297 | 702.7796 | 1128.5732 | 1261.2085 | 1197.3863 | 1146.9884 | 1105.4102 | 2718.8713 | 2492.4655 | 2738.2847 | 2473.8604 | 2590.1351 | 2446.5298 | 2632.6618
CDP13 | SA | SESA | Utility solar | 56.6735 | 56.9039 | 55.6318 | 58.9992 | 66.4499 | 55.6696 | 36.2644 | 70.2886 | 75.3869 | 70.0519 | 74.4843 | 70.2004 | 35.385 | 33.7651 | 45.8756 | 46.1228 | 51.8323 | 0 | 0 | 0 | 0 | 0 | 0 | 0 | 0 | 0 | 0 | 0
CDP13 | SA | SESA | Distributed PV | 123.1891 | 135.7888 | 150.0944 | 166.8821 | 181.5323 | 197.0342 | 212.0085 | 227.4654 | 245.9664 | 261.8288 | 276.1562 | 292.1828 | 305.6671 | 323.7129 | 337.7377 | 350.5268 | 362.9431 | 392.1221 | 411.6798 | 423.9318 | 435.6479 | 451.7781 | 468.3203 | 484.0155 | 498.3093 | 513.5198 | 531.8626 | 547.8537
CDP13 | SA | SESA | Other renewable fuels | 0 | 0 | 0 | 0 | 0 | 0 | 0 | 0 | 0 | 0 | 0 | 0 | 0 | 0 | 0 | 0 | 0 | 0 | 0 | 0 | 0 | 0 | 0 | 0 | 0 | 0 | 0 | 0
CDP13 | SA | SESA | DSP | 0 | 0 | 0 | 0 | 0 | 0 | 0 | 0 | 0 | 0 | 0 | 0 | 0 | 0 | 0 | 0 | 0 | 0 | 0 | 0 | 0 | 0 | 0 | 0 | 0 | 0 | 0 | 0
CDP13 | SA | SESA | Utility storage load | -27.6533 | -23.8964 | -24.8876 | -25.4678 | -24.858 | -37.8513 | -35.1349 | -36.2129 | -38.8444 | -42.6374 | -0.00021495 | -0.00027151 | -0.00026894 | -0.00033614 | -0.00031844 | -0.0003045 | -0.00030489 | -0.00028819 | -0.00027011 | -0.00029058 | -0.00034036 | -0.00039394 | -0.00040076 | -0.00038325 | -0.00040139 | -0.00030576 | -0.00030513 | -0.0003274
CDP13 | SA | SESA | Coordinated CER storage load | -4.7524 | -6.9926 | -9.6413 | -12.924 | -16.3367 | -22.1802 | -27.4407 | -33.2214 | -39.5346 | -46.085 | -53.87 | -62.1294 | -69.1541 | -78.7417 | -88.4128 | -96.5596 | -103.5668 | -110.3802 | -118.6799 | -130.5276 | -139.2728 | -150.3396 | -158.7768 | -169.646 | -179.1281 | -187.6236 | -190.3253 | -199.4554
CDP13 | SA | SESA | Passive CER storage load | -2.3682 | -3.0065 | -3.6905 | -4.3672 | -4.9534 | -5.5809 | -6.3572 | -7.0827 | -7.723 | -8.2848 | -8.8236 | -9.415 | -9.8783 | -10.256 | -10.6239 | -10.9158 | -11.1259 | -11.2028 | -11.3409 | -11.3734 | -11.2828 | -11.2714 | -11.2588 | -11.1676 | -11.0299 | -10.8327 | -11.0811 | -11.4079
CDP13 | TAS | TAS | Mid-merit gas | 0 | 0 | 0 | 0 | 0 | 0 | 0 | 0 | 0 | 0 | 0 | 0 | 0 | 0 | 0 | 0 | 0 | 0 | 0 | 0 | 0 | 0 | 0 | 0 | 0 | 0 | 0 | 0
CDP13 | TAS | TAS | Flexible gas with CCS | 0 | 0 | 0 | 0 | 0 | 0 | 0 | 0 | 0 | 0 | 0 | 0 | 0 | 0 | 0 | 0 | 0 | 0 | 0 | 0 | 0 | 0 | 0 | 0 | 0 | 0 | 0 | 0
CDP13 | TAS | TAS | Flexible gas | 0 | 8.56e-09 | 6.7085e-08 | 1.0184e-07 | 5.1317e-07 | 4.9456e-07 | 5.055e-08 | 3.832e-06 | 2.1011e-05 | 5.1865e-06 | 6.695e-06 | 7.8242e-06 | 5.5687 | 8.0872 | 1.3171e-07 | 1.4922e-07 | 0.98116 | 0.55969 | 2.6386 | 3.3484 | 1.6791 | 3.6316e-07 | 1.9704e-06 | 1.2361e-06 | 3.4115 | 0.37313 | 9.5197e-06 | 7.2425e-06
CDP13 | TAS | TAS | Hydro | 8889.2755 | 9646.7992 | 7668.8271 | 8445.6541 | 8530.4723 | 6358.2199 | 8003.1026 | 7800.4623 | 7089.7646 | 8349.9652 | 7837.0189 | 7707.255 | 9021.8658 | 7770.278 | 7814.487 | 8011.2925 | 7904.0268 | 7698.0452 | 8420.6711 | 6345.0087 | 9071.88 | 8186.4016 | 6556.997 | 7169.0695 | 7027.9605 | 7982.4802 | 8373.3984 | 6294.4643
CDP13 | TAS | TAS | Utility storage | 0 | 0 | 0 | 8.8016e-06 | 9.0228e-06 | 1.5916e-05 | 6.1449e-05 | 0.00019527 | 0.00025861 | 0.00034601 | 0.00028686 | 0.00027706 | 157.7136 | 347.8162 | 360.4069 | 343.4771 | 325.2451 | 305.0418 | 312.1879 | 332.9841 | 685.9361 | 609.9732 | 709.5594 | 632.2241 | 1250.4513 | 1217.942 | 1136.2534 | 1304.1524
CDP13 | TAS | TAS | Coordinated CER storage | 4.0133 | 8.6297 | 15.5466 | 25.4974 | 37.9929 | 58.66 | 77.7197 | 98.2692 | 124.3983 | 154.5024 | 186.2152 | 221.4065 | 269.5986 | 306.8716 | 357.8477 | 402.3884 | 435.8514 | 475.1857 | 526.3813 | 585.4589 | 629.192 | 683.3944 | 756.3364 | 799.1452 | 907.5406 | 949.8821 | 967.0323 | 1038.4795
CDP13 | TAS | TAS | Passive CER storage | 7.9179 | 10.6812 | 13.9658 | 17.3759 | 20.478 | 24.5468 | 29.3891 | 33.8317 | 37.892 | 41.8439 | 45.4111 | 48.791 | 51.1183 | 53.3805 | 55.0557 | 56.5503 | 57.4105 | 57.9392 | 57.919 | 57.7069 | 56.9949 | 56.2262 | 54.9029 | 53.6023 | 51.3676 | 48.5013 | 50.2643 | 52.2147
CDP13 | TAS | TAS | Offshore wind | 0 | 0 | 0 | 0 | 0 | 0 | 0 | 0 | 0 | 0 | 0 | 0 | 0 | 0 | 0 | 0 | 0 | 0 | 0 | 0 | 0 | 0 | 0 | 0 | 0 | 0 | 0 | 0
CDP13 | TAS | TAS | Wind | 1975.3545 | 2175.0999 | 5128.1282 | 5100.2475 | 5184.6219 | 7978.5545 | 7931.8174 | 8152.8108 | 7797.3631 | 8415.483 | 8103.2075 | 8557.7548 | 9377.5015 | 9481.9862 | 9909.8166 | 10349.2057 | 9296.1386 | 9256.3457 | 10684.3836 | 11322.8186 | 11212.389 | 11234.4762 | 11097.5243 | 11664.934 | 14159.6658 | 13786.1462 | 13548.8839 | 13461.2071
CDP13 | TAS | TAS | Utility solar | 0 | 0 | 0 | 0 | 0 | 0 | 0 | 0 | 0 | 0 | 0 | 0 | 0 | 0 | 0 | 0 | 0 | 0 | 0 | 0 | 0 | 0 | 0 | 0 | 0 | 0 | 0 | 0
CDP13 | TAS | TAS | Distributed PV | 362.792 | 406.4606 | 451.2357 | 506.5526 | 569.4618 | 634.1089 | 693.2365 | 748.7141 | 809.301 | 866.0471 | 921.5693 | 979.7732 | 1040.303 | 1103.1861 | 1171.6172 | 1245.0266 | 1313.0453 | 1377.5558 | 1442.6443 | 1505.9376 | 1567.5286 | 1630.8184 | 1698.9811 | 1770.8728 | 1840.0853 | 1905.8274 | 1973.4343 | 2043.5723
CDP13 | TAS | TAS | Other renewable fuels | 0 | 0 | 0 | 0 | 0 | 0 | 0 | 0 | 0 | 0 | 0 | 0 | 0 | 0 | 0 | 0 | 0 | 0 | 0 | 0 | 0 | 0 | 0 | 0 | 0 | 0 | 0 | 0
CDP13 | TAS | TAS | DSP | 6.605e-07 | 7.1657e-07 | 7.4694e-07 | 7.2296e-07 | 9.5232e-07 | 1.5977 | 1.794 | 2.801e-06 | 0.38015 | 3.5969e-06 | 2.15 | 0.62 | 20.2634 | 17.0477 | 6.8513 | 2.8389 | 54.4025 | 16.8851 | 10.3698 | 17.8972 | 17.3566 | 10.7432 | 23.2729 | 13.1735 | 37.7897 | 33.9969 | 133.8806 | 79.4099
CDP13 | TAS | TAS | Utility storage load | 0 | 0 | 0 | -1.0704e-05 | -1.0572e-05 | -1.8496e-05 | -7.8233e-05 | -0.00024723 | -0.00032725 | -0.00044746 | -0.00036343 | -0.00035552 | -206.993 | -458.1777 | -472.6438 | -452.3396 | -425.8406 | -410.0019 | -411.1098 | -438.1369 | -902.5475 | -808.6379 | -910.1992 | -855.3054 | -1619.2574 | -1606.3495 | -1495.5061 | -1737.833
CDP13 | TAS | TAS | Coordinated CER storage load | -4.0133 | -8.6297 | -15.5466 | -25.5344 | -37.9559 | -58.66 | -77.9547 | -98.9903 | -125.7518 | -157.6843 | -189.8968 | -226.7304 | -280.6645 | -318.0889 | -373.762 | -420.9018 | -453.6939 | -495.6295 | -552.3352 | -619.9826 | -663.0369 | -727.2053 | -810.6558 | -857.2815 | -992.2982 | -1035.7062 | -1050.1852 | -1141.2551
CDP13 | TAS | TAS | Passive CER storage load | -9.42 | -12.6795 | -16.563 | -20.4805 | -24.1925 | -29.001 | -34.5488 | -39.8306 | -44.5083 | -48.9476 | -53.3065 | -57.153 | -59.6628 | -62.1864 | -63.9129 | -65.3205 | -66.8009 | -66.9844 | -67.2562 | -66.9218 | -66.1045 | -65.5005 | -64.0435 | -62.3795 | -59.8851 | -56.5553 | -58.5249 | -61.0082
CDP14 | NSW | NNSW | Black coal | 0 | 0 | 0 | 0 | 0 | 0 | 0 | 0 | 0 | 0 | 0 | 0 | 0 | 0 | 0 | 0 | 0 | 0 | 0 | 0 | 0 | 0 | 0 | 0 | 0 | 0 | 0 | 0
CDP14 | NSW | NNSW | Mid-merit gas | 0 | 0 | 0 | 0 | 0 | 0 | 0 | 0 | 0 | 0 | 0 | 0 | 0 | 0 | 0 | 0 | 0 | 0 | 0 | 0 | 0 | 0 | 0 | 0 | 0 | 0 | 0 | 0
CDP14 | NSW | NNSW | Flexible gas with CCS | 0 | 0 | 0 | 0 | 0 | 0 | 0 | 0 | 0 | 0 | 0 | 0 | 0 | 0 | 0 | 0 | 0 | 0 | 0 | 0 | 0 | 0 | 0 | 0 | 0 | 0 | 0 | 0
CDP14 | NSW | NNSW | Flexible gas | 0 | 0 | 0 | 0 | 0 | 0 | 0 | 0 | 0 | 0 | 0 | 0 | 0 | 0 | 0 | 0 | 0 | 0 | 0 | 0 | 0 | 0 | 0 | 0 | 0 | 0 | 0 | 0
CDP14 | NSW | NNSW | Hydro | 0 | 0 | 0 | 0 | 0 | 0 | 0 | 0 | 0 | 0 | 0 | 0 | 0 | 0 | 0 | 0 | 0 | 0 | 0 | 0 | 0 | 0 | 0 | 0 | 0 | 0 | 0 | 0
CDP14 | NSW | NNSW | Utility storage | 3.4367 | 16.4169 | 469.7601 | 676.5348 | 813.1822 | 2757.3112 | 3878.6218 | 3737.0288 | 3971.6573 | 3973.4186 | 4193.232 | 4159.338 | 4305.2326 | 4495.2292 | 4503.7593 | 4255.8211 | 4225.502 | 3922.4619 | 3830.656 | 4130.7001 | 4713.0182 | 5236.6864 | 4371.4657 | 4388.6044 | 4505.6173 | 3508.9818 | 3404.6797 | 3720.4242
CDP14 | NSW | NNSW | Coordinated CER storage | 35.8797 | 68.1342 | 108.6533 | 159.5712 | 217.2367 | 309.4747 | 386.9597 | 468.0326 | 555.8983 | 653.3847 | 765.2118 | 890.4269 | 991.5648 | 1115.069 | 1238.2408 | 1335.5319 | 1437.7903 | 1530.4922 | 1626.2545 | 1765.7319 | 1840.5061 | 1994.1626 | 2123.2079 | 2228.8695 | 2347.4434 | 2481.2246 | 2490.9591 | 2640.1267
CDP14 | NSW | NNSW | Passive CER storage | 15.9345 | 22.0615 | 28.6287 | 34.7571 | 39.7576 | 44.489 | 53.3848 | 60.6111 | 67.2196 | 74.12 | 80.8112 | 87.7796 | 93.5341 | 97.8745 | 102.2572 | 106.3335 | 107.6882 | 109.7221 | 110.4259 | 110.9102 | 111.2565 | 111.3826 | 110.9436 | 110.9844 | 109.0245 | 106.6791 | 110.2071 | 113.5234
CDP14 | NSW | NNSW | Offshore wind | 0 | 0 | 0 | 0 | 0 | 0 | 0 | 0 | 0 | 0 | 0 | 0 | 0 | 0 | 0 | 0 | 0 | 0 | 0 | 0 | 0 | 0 | 0 | 0 | 0 | 0 | 0 | 0
CDP14 | NSW | NNSW | Wind | 1303.3008 | 1106.0131 | 1975.7173 | 2374.9813 | 9350.0362 | 10533.7026 | 13713.5539 | 12739.7914 | 13213.6095 | 12292.3776 | 22803.7979 | 23215.3309 | 22822.449 | 23658.475 | 24169.837 | 23343.7651 | 24607.7628 | 25602.2747 | 24171.5326 | 22122.3747 | 24086.4681 | 21404.4124 | 21906.6882 | 20538.0611 | 21207.7119 | 20968.8233 | 20423.0079 | 21390.2966
CDP14 | NSW | NNSW | Utility solar | 1684.797 | 2133.8005 | 2192.2756 | 2139.955 | 2916.1833 | 2819.677 | 6036.0636 | 6555.0334 | 7150.2278 | 7435.5944 | 7135.2473 | 8040.4036 | 7368.9302 | 8208.0201 | 8144.8557 | 7797.4709 | 7412.843 | 7220.618 | 7572.6233 | 8640.4305 | 7637.3356 | 10989.2056 | 11583.2312 | 13308.337 | 12799.2748 | 14106.3204 | 13261.0719 | 14201.4634
CDP14 | NSW | NNSW | Distributed PV | 1425.8183 | 1524.8451 | 1630.4992 | 1757.6055 | 1920.2697 | 2071.6013 | 2228.0819 | 2370.4675 | 2497.8445 | 2618.267 | 2743.0041 | 2880.9221 | 2984.7283 | 3077.0188 | 3174.6912 | 3286.2152 | 3390.9578 | 3530.7375 | 3664.9468 | 3825.3415 | 3984.3297 | 4120.6577 | 4241.2204 | 4374.3937 | 4504.5247 | 4623.702 | 4751.4127 | 4889.6965
CDP14 | NSW | NNSW | Other renewable fuels | 0 | 0 | 0 | 0 | 0 | 0 | 0 | 0 | 0 | 410.0092 | 439.5801 | 473.2874 | 450.7532 | 368.7902 | 255.8703 | 332.5791 | 332.2857 | 384.0933 | 435.2007 | 410.9795 | 457.0882 | 375.9684 | 311.9259 | 284.5947 | 325.2762 | 383.2209 | 314.9842 | 240.5537
CDP14 | NSW | NNSW | DSP | 0 | 0 | 0 | 0 | 0 | 0 | 0 | 0 | 0 | 0 | 0 | 0 | 0 | 0 | 0 | 0 | 0 | 0 | 0 | 0 | 0 | 0 | 0 | 0 | 0 | 0 | 0 | 0
CDP14 | NSW | NNSW | Utility storage load | -4.0498 | -19.5439 | -564.8237 | -813.6212 | -974.4821 | -3315.2516 | -4806.5802 | -4632.489 | -4898.981 | -4963.7273 | -5173.5976 | -5135.8485 | -5332.4084 | -5586.3146 | -5570.8906 | -5251.0871 | -5244.3834 | -4850.8362 | -4725.3407 | -5118.1377 | -5931.1493 | -6544.8265 | -5510.388 | -5595.4315 | -5669.1436 | -4527.1228 | -4370.3516 | -4832.5622
CDP14 | NSW | NNSW | Coordinated CER storage load | -35.8797 | -68.1342 | -108.6533 | -159.5712 | -217.2367 | -309.6391 | -388.3025 | -472.0997 | -561.7611 | -665.3626 | -780.4232 | -914.3138 | -1020.5909 | -1156.0485 | -1290.0758 | -1386.2894 | -1501.351 | -1599.572 | -1698.5579 | -1862.4634 | -1928.7562 | -2117.0885 | -2263.2762 | -2385.0638 | -2522.0226 | -2684.1518 | -2673.1072 | -2864.6417
CDP14 | NSW | NNSW | Passive CER storage load | -18.8954 | -26.2092 | -33.9621 | -41.2591 | -47.2139 | -52.849 | -63.2302 | -71.9066 | -79.9847 | -87.8346 | -96.0025 | -104.2582 | -111.1637 | -116.1653 | -121.6234 | -125.9643 | -127.9127 | -129.9227 | -131.1279 | -131.604 | -131.9464 | -132.3072 | -131.7436 | -131.4679 | -129.3321 | -126.9016 | -130.5189 | -134.8986
CDP14 | NSW | CNSW | Black coal | 27015.5791 | 28266.8175 | 26267.4411 | 25381.6527 | 22341.5643 | 13000.9222 | 8984.884 | 6844.4485 | 7023.0513 | 6802.0778 | 6565.5767 | 6509.6463 | 3426.3874 | 0 | 0 | 0 | 0 | 0 | 0 | 0 | 0 | 0 | 0 | 0 | 0 | 0 | 0 | 0
CDP14 | NSW | CNSW | Mid-merit gas | 0 | 0 | 0 | 0 | 0 | 0 | 0 | 0 | 0 | 0 | 0 | 0 | 0 | 0 | 0 | 0 | 0 | 0 | 0 | 0 | 0 | 0 | 0 | 0 | 0 | 0 | 0 | 0
CDP14 | NSW | CNSW | Flexible gas with CCS | 0 | 0 | 0 | 0 | 0 | 0 | 0 | 0 | 0 | 0 | 0 | 0 | 0 | 0 | 0 | 0 | 0 | 0 | 0 | 0 | 0 | 0 | 0 | 0 | 0 | 0 | 0 | 0
CDP14 | NSW | CNSW | Flexible gas | 0 | 0 | 0 | 0 | 0 | 0 | 0 | 0 | 0 | 0 | 0 | 0 | 0 | 0 | 0 | 0 | 0 | 0 | 0 | 0 | 0 | 0 | 0 | 0 | 0 | 0 | 0 | 0
CDP14 | NSW | CNSW | Hydro | 0 | 0 | 0 | 0 | 0 | 0 | 0 | 0 | 0 | 0 | 0 | 0 | 0 | 0 | 0 | 0 | 0 | 0 | 0 | 0 | 0 | 0 | 0 | 0 | 0 | 0 | 0 | 0
CDP14 | NSW | CNSW | Utility storage | 199.3012 | 893.3099 | 1328.994 | 1768.7606 | 2387.3832 | 3717.5399 | 2971.7589 | 2773.9525 | 3064.4682 | 3111.3033 | 3297.4285 | 3232.5293 | 3642.173 | 3871.6465 | 3932.3023 | 3617.1196 | 3575.0757 | 3318.924 | 3333.1364 | 3487.4086 | 3142.9723 | 2644.5944 | 2572.7013 | 2289.224 | 1308.3143 | 1289.8842 | 1279.7242 | 1472.8106
CDP14 | NSW | CNSW | Coordinated CER storage | 15.444 | 29.4933 | 47.3894 | 70.8871 | 97.0432 | 138.8872 | 176.275 | 216.9102 | 262.6759 | 314.1822 | 371.8068 | 437.9149 | 492.7153 | 565.1145 | 632.9664 | 690.674 | 740.6959 | 796.2578 | 850.7432 | 933.3042 | 987.9038 | 1074.6321 | 1147.8099 | 1215.7065 | 1294.2753 | 1382.4092 | 1397.5395 | 1489.3792
CDP14 | NSW | CNSW | Passive CER storage | 6.8568 | 9.5246 | 12.4267 | 15.2471 | 17.6591 | 19.9599 | 24.1732 | 27.7687 | 31.1671 | 34.8035 | 38.249 | 41.8492 | 44.9275 | 47.3431 | 49.8158 | 52.1553 | 53.1083 | 54.4418 | 55.1053 | 55.6713 | 56.1556 | 56.5566 | 56.6651 | 57.0637 | 56.355 | 55.4137 | 57.4593 | 59.3757
CDP14 | NSW | CNSW | Offshore wind | 0 | 0 | 0 | 0 | 0 | 0 | 0 | 0 | 0 | 0 | 0 | 0 | 0 | 0 | 0 | 0 | 0 | 0 | 0 | 0 | 0 | 0 | 0 | 0 | 0 | 0 | 0 | 0
CDP14 | NSW | CNSW | Wind | 1290.2814 | 1932.3725 | 4649.5527 | 5512.2444 | 14177.1502 | 19770.2219 | 21171.9225 | 19836.8565 | 20145.8006 | 19013.4081 | 19888.7341 | 19372.2139 | 18865.1632 | 20256.5213 | 19978.2761 | 20464.9486 | 19992.4761 | 20685.9601 | 20082.6974 | 19074.7628 | 21393.6134 | 19464.5092 | 19602.216 | 18840.2468 | 25795.8914 | 25199.7272 | 24548.5782 | 26453.8924
CDP14 | NSW | CNSW | Utility solar | 3571.0656 | 3867.1048 | 4954.7613 | 4771.7199 | 5361.9819 | 8511.0497 | 9837.8775 | 10469.4106 | 11779.5444 | 11777.8477 | 11331.5652 | 11532.7185 | 14086.9748 | 15440.1861 | 15327.0211 | 14840.6538 | 15599.1723 | 15022.907 | 16086.4333 | 18246.184 | 16286.8064 | 17025.0476 | 18919.0326 | 18495.0635 | 18669.7158 | 19252.1945 | 18166.958 | 19200.2663
CDP14 | NSW | CNSW | Distributed PV | 927.5576 | 998.4543 | 1070.9017 | 1165.3104 | 1263.787 | 1382.0308 | 1478.2415 | 1572.8488 | 1667.2128 | 1789.8079 | 1884.2383 | 1984.3729 | 2069.4995 | 2179.4486 | 2272.7478 | 2440.2799 | 2564.9578 | 2686.7813 | 2782.1667 | 2877.1104 | 2963.5506 | 3097.1388 | 3195.2049 | 3314.8289 | 3417.8025 | 3563.9592 | 3724.2783 | 3891.4663
CDP14 | NSW | CNSW | Other renewable fuels | 0 | 0 | 0 | 0 | 0 | 0 | 0 | 0 | 0 | 416.65 | 446.8357 | 478.1778 | 454.5831 | 370.4774 | 254.2515 | 335.7096 | 337.7731 | 391.283 | 445.7657 | 416.1255 | 460.146 | 379.5115 | 317.1574 | 287.3999 | 332.0772 | 394.5448 | 314.934 | 241.9868
CDP14 | NSW | CNSW | DSP | 0 | 0 | 0 | 0 | 0 | 0 | 0 | 0 | 0 | 0 | 0 | 0 | 0 | 0 | 0 | 0 | 0 | 0 | 0 | 0 | 0 | 0 | 0 | 0 | 0 | 0 | 0 | 0
CDP14 | NSW | CNSW | Utility storage load | -283.3691 | -1090.0768 | -1616.9693 | -2131.7295 | -2912.5027 | -4509.4655 | -3658.4519 | -3395.8055 | -3742.8369 | -3861.0188 | -4077.2311 | -3988.7201 | -4554.9566 | -4802.6372 | -4909.6592 | -4508.6586 | -4493.201 | -4137.3884 | -4171.272 | -4324.7501 | -3870.7751 | -3383.1114 | -3356.3073 | -3050.1702 | -1866.7307 | -1824.0912 | -1857.7214 | -2129.2379
CDP14 | NSW | CNSW | Coordinated CER storage load | -15.444 | -29.4933 | -47.3894 | -70.8871 | -97.0432 | -138.969 | -177.2134 | -219.4929 | -266.7779 | -322.0456 | -382.1842 | -454.2021 | -512.0423 | -592.8636 | -667.9205 | -726.0633 | -783.6056 | -842.6024 | -899.522 | -998.6585 | -1051.7166 | -1157.524 | -1243.4261 | -1321.2799 | -1413.2173 | -1520.0888 | -1528.2449 | -1644.0778
CDP14 | NSW | CNSW | Passive CER storage load | -8.1309 | -11.3153 | -14.7417 | -18.0994 | -20.971 | -23.7106 | -28.6313 | -32.9437 | -37.0858 | -41.2432 | -45.4392 | -49.7054 | -53.3956 | -56.1907 | -59.2502 | -61.7839 | -63.0823 | -64.465 | -65.4362 | -66.0585 | -66.5986 | -67.1815 | -67.2889 | -67.5955 | -66.8521 | -65.9182 | -68.0493 | -70.5555
CDP14 | NSW | SNSW | Black coal | 0 | 0 | 0 | 0 | 0 | 0 | 0 | 0 | 0 | 0 | 0 | 0 | 0 | 0 | 0 | 0 | 0 | 0 | 0 | 0 | 0 | 0 | 0 | 0 | 0 | 0 | 0 | 0
CDP14 | NSW | SNSW | Mid-merit gas | 0 | 0 | 0 | 0 | 0 | 0 | 0 | 0 | 0 | 0 | 0 | 0 | 0 | 0 | 0 | 0 | 0 | 0 | 0 | 0 | 0 | 0 | 0 | 0 | 0 | 0 | 0 | 0
CDP14 | NSW | SNSW | Flexible gas with CCS | 0 | 0 | 0 | 0 | 0 | 0 | 0 | 0 | 0 | 0 | 0 | 0 | 0 | 0 | 0 | 0 | 0 | 0 | 0 | 0 | 0 | 0 | 0 | 0 | 0 | 0 | 0 | 0
CDP14 | NSW | SNSW | Flexible gas | 1.555e-09 | 2.0225e-07 | 5.1706e-07 | 0.18909 | 5.3293 | 0.73191 | 6.0643 | 1.2713e-06 | 1.509e-06 | 2.3029e-06 | 1.5415 | 1.7793e-06 | 2.8798e-06 | 2.4504e-06 | 1.5471e-06 | 2.492e-06 | 0.19527 | 3.4576e-06 | 4.5039e-06 | 10.0072 | 0 | 0 | 0 | 0 | 0 | 0 | 0 | 0
CDP14 | NSW | SNSW | Hydro | 2228.8997 | 4116.5575 | 3020.3055 | 2913.8648 | 2728.9986 | 3046.9033 | 2570.0439 | 2873.8156 | 3220.3472 | 3707.8164 | 2940.7264 | 2679.4486 | 3577.6395 | 2762.6229 | 2242.2581 | 3008.2196 | 3482.666 | 3065.8107 | 2785.1306 | 2774.4726 | 2414.9193 | 3449.6212 | 3277.4946 | 2988.5431 | 2540.5174 | 1972.079 | 2905.4297 | 1807.5202
CDP14 | NSW | SNSW | Utility storage | 212.1069 | 323.6285 | 331.5691 | 343.2482 | 1022.237 | 4659.6866 | 5994.3338 | 5222.7152 | 5420.3325 | 5775.2771 | 5929.3628 | 5573.8481 | 6191.862 | 6329.4231 | 6489.7703 | 5881.9667 | 5986.2001 | 5660.175 | 5520.4375 | 5411.0065 | 5341.544 | 5329.8911 | 5580.2175 | 5439.1821 | 5560.4474 | 5421.1991 | 5583.9976 | 5778.4386
CDP14 | NSW | SNSW | Coordinated CER storage | 31.4835 | 61.3166 | 99.3707 | 147.454 | 202.7635 | 290.4636 | 364.2259 | 442.5695 | 528.2276 | 623.3551 | 732.0391 | 853.8366 | 953.784 | 1078.8421 | 1202.9943 | 1301.6381 | 1407.6637 | 1503.6061 | 1603.0805 | 1751.5473 | 1847.8594 | 1991.8187 | 2124.8767 | 2237.031 | 2361.8158 | 2489.4005 | 2525.5082 | 2678.6646
CDP14 | NSW | SNSW | Passive CER storage | 13.98 | 19.8554 | 26.1867 | 32.1668 | 37.106 | 41.7893 | 50.2892 | 57.3457 | 63.8999 | 70.7123 | 77.2261 | 84.0905 | 89.9428 | 94.4903 | 99.0692 | 103.3501 | 105.004 | 107.4253 | 108.555 | 109.4234 | 110.0494 | 110.4634 | 110.4633 | 110.8355 | 109.2119 | 107.2291 | 111.1217 | 114.8213
CDP14 | NSW | SNSW | Offshore wind | 0 | 0 | 0 | 0 | 0 | 0 | 0 | 0 | 0 | 0 | 0 | 0 | 0 | 0 | 0 | 0 | 0 | 0 | 0 | 0 | 0 | 0 | 0 | 0 | 0 | 0 | 0 | 0
CDP14 | NSW | SNSW | Wind | 5455.1155 | 5961.7747 | 7699.7786 | 9257.9884 | 8995.4073 | 8766.5467 | 8835.3811 | 8577.2823 | 8625.5207 | 9045.0787 | 8265.274 | 8595.3458 | 7980.4361 | 8686.0947 | 8536.1281 | 8739.0942 | 8123.9539 | 8204.6407 | 8108.2661 | 6702.2455 | 7130.588 | 6013.5749 | 6759.1343 | 7020.7388 | 5527.8949 | 6697.6394 | 6481.4407 | 6932.7916
CDP14 | NSW | SNSW | Utility solar | 4503.3228 | 5435.6999 | 6055.5864 | 7223.4845 | 7195.766 | 8771.6883 | 7639.1241 | 8275.833 | 8682.9273 | 8153.6572 | 8410.4355 | 8300.1372 | 7741.773 | 8453.7598 | 8235.0256 | 8074.265 | 7781.6336 | 7641.9125 | 9512.4027 | 11095.18 | 10789.2171 | 10882.3 | 10838.8288 | 9734.74 | 10372.5253 | 9900.708 | 8540.4023 | 8871.3899
CDP14 | NSW | SNSW | Distributed PV | 1518.8887 | 1683.8032 | 1853.6215 | 2053.6396 | 2259.5387 | 2483.4136 | 2685.8166 | 2892.1167 | 3131.1211 | 3355.7142 | 3566.8454 | 3781.5835 | 4027.8945 | 4305.5501 | 4565.6189 | 4788.0185 | 4988.607 | 5213.1862 | 5419.6209 | 5634.622 | 5838.4642 | 6106.0097 | 6398.5048 | 6707.989 | 6992.3636 | 7290.3948 | 7534.3996 | 7807.8141
CDP14 | NSW | SNSW | Other renewable fuels | 0 | 0 | 0 | 0 | 0 | 0 | 0 | 0 | 0 | 0 | 0 | 0 | 0 | 0 | 0 | 0 | 0 | 0 | 0 | 0 | 0 | 0 | 0 | 0 | 0 | 0 | 0 | 0
CDP14 | NSW | SNSW | DSP | 0 | 0 | 0 | 0 | 0 | 0 | 0 | 0 | 0 | 0 | 0 | 0 | 0 | 0 | 0 | 0 | 0 | 0 | 0 | 0 | 0 | 0 | 0 | 0 | 0 | 0 | 0 | 0
CDP14 | NSW | SNSW | Utility storage load | -252.5083 | -386.9765 | -396.5528 | -409.8184 | -1362.4226 | -6401.8298 | -7684.5287 | -7021.5774 | -6931.477 | -7475.0094 | -7662.5309 | -7583.0227 | -7854.6462 | -8446.2259 | -8346.9796 | -7993.7712 | -7820.3191 | -7464.3144 | -7051.7462 | -7127.2567 | -7158.7866 | -7129.5419 | -7256.141 | -7472.119 | -7163.0554 | -7466.1558 | -7377.5125 | -8051.4112
CDP14 | NSW | SNSW | Coordinated CER storage load | -31.4835 | -61.3166 | -99.3707 | -147.454 | -202.7635 | -290.6222 | -365.4821 | -446.3426 | -533.7449 | -634.8156 | -746.7481 | -877.2843 | -981.9111 | -1119.35 | -1254.8218 | -1352.5885 | -1472.0733 | -1573.1814 | -1676.3286 | -1851.2561 | -1945.6741 | -2119.5816 | -2268.2222 | -2397.0517 | -2541.3742 | -2691.3846 | -2715.6698 | -2909.316
CDP14 | NSW | SNSW | Passive CER storage load | -16.5778 | -23.5883 | -31.0652 | -38.1842 | -44.0651 | -49.6421 | -59.5637 | -68.0326 | -76.0346 | -83.7965 | -91.7434 | -99.8766 | -106.8955 | -112.1487 | -117.8315 | -122.4301 | -124.7245 | -127.203 | -128.9063 | -129.8397 | -130.5148 | -131.2153 | -131.1732 | -131.2915 | -129.5544 | -127.5559 | -131.6021 | -136.4409
CDP14 | NSW | SNW | Black coal | 22006.671 | 9695.6658 | 6980.0473 | 6673.15 | 0 | 0 | 0 | 0 | 0 | 0 | 0 | 0 | 0 | 0 | 0 | 0 | 0 | 0 | 0 | 0 | 0 | 0 | 0 | 0 | 0 | 0 | 0 | 0
CDP14 | NSW | SNW | Mid-merit gas | 778.5135 | 2490.6418 | 2970.7442 | 3026.4124 | 2670.5446 | 2281.2149 | 1716.2044 | 1644.1693 | 1695.109 | 1419.1835 | 1258.7833 | 1390.923 | 1359.4874 | 1034.3844 | 803.8507 | 1270.6787 | 1305.4377 | 1474.7964 | 1753.0005 | 0 | 0 | 0 | 0 | 0 | 0 | 0 | 0 | 0
CDP14 | NSW | SNW | Flexible gas with CCS | 0 | 0 | 0 | 0 | 0 | 0 | 0 | 0 | 0 | 0 | 0 | 0 | 0 | 0 | 0 | 0 | 0 | 0 | 0 | 0 | 0 | 0 | 0 | 0 | 0 | 0 | 0 | 0
CDP14 | NSW | SNW | Flexible gas | 10.5576 | 53.4608 | 86.4584 | 287.532 | 248.047 | 143.6936 | 71.9222 | 37.5359 | 88.2657 | 583.523 | 244.6072 | 96.3799 | 643.7529 | 727.1547 | 617.5984 | 939.3575 | 1275.9427 | 1639.2581 | 2109.7147 | 3458.6652 | 2817.9711 | 2726.5168 | 2725.918 | 4322.0928 | 2216.9365 | 2075.8108 | 3248.9441 | 2033.0437
CDP14 | NSW | SNW | Hydro | 0 | 0 | 0 | 0 | 0 | 0 | 0 | 0 | 0 | 0 | 0 | 0 | 0 | 0 | 0 | 0 | 0 | 0 | 0 | 0 | 0 | 0 | 0 | 0 | 0 | 0 | 0 | 0
CDP14 | NSW | SNW | Utility storage | 98.4541 | 1351.8673 | 1343.0108 | 1313.9144 | 1700.1443 | 3234.0763 | 3312.155 | 3087.0096 | 3352.7074 | 3341.0378 | 3637.0185 | 3537.0725 | 3798.6447 | 3901.1454 | 3837.6854 | 3628.9501 | 3761.2742 | 3292.9467 | 3413.5831 | 3549.4405 | 2953.0657 | 2079.6698 | 2374.7579 | 2342.9997 | 2105.3898 | 1447.8013 | 1442.3107 | 1667.1065
CDP14 | NSW | SNW | Coordinated CER storage | 150.3601 | 293.536 | 473.287 | 699.0509 | 954.024 | 1358.2707 | 1704.775 | 2062.2118 | 2460.5424 | 2906.4637 | 3409.5513 | 3972.8371 | 4450.9303 | 5042.0066 | 5619.678 | 6063.4809 | 6549.7499 | 6918.0905 | 7405.3793 | 8087.1778 | 8316.8954 | 9106.4166 | 9892.0586 | 10416.5395 | 11029.9418 | 11573.8013 | 11683.4202 | 12576.3411
CDP14 | NSW | SNW | Passive CER storage | 66.7418 | 94.9943 | 124.4854 | 151.9774 | 173.8836 | 194.4761 | 232.4688 | 263.5511 | 292.2933 | 321.9491 | 349.6226 | 378.9348 | 403.9675 | 423.2272 | 442.5089 | 460.5833 | 466.6477 | 475.994 | 479.4456 | 481.7354 | 483.3198 | 484.2679 | 483.5582 | 485.1823 | 477.8218 | 468.6424 | 484.89 | 500.106
CDP14 | NSW | SNW | Offshore wind | 0 | 0 | 0 | 0 | 0 | 0 | 0 | 0 | 0 | 0 | 0 | 0 | 0 | 0 | 0 | 0 | 0 | 0 | 0 | 0 | 0 | 0 | 0 | 0 | 0 | 0 | 0 | 0
CDP14 | NSW | SNW | Wind | 0 | 0 | 0 | 0 | 0 | 0 | 0 | 0 | 0 | 0 | 0 | 0 | 0 | 0 | 0 | 0 | 0 | 0 | 0 | 0 | 0 | 0 | 0 | 0 | 0 | 0 | 0 | 0
CDP14 | NSW | SNW | Utility solar | 0 | 0 | 0 | 0 | 0 | 0 | 0 | 0 | 0 | 0 | 0 | 0 | 0 | 0 | 0 | 0 | 0 | 0 | 0 | 0 | 0 | 0 | 0 | 0 | 0 | 0 | 0 | 0
CDP14 | NSW | SNW | Distributed PV | 5438.9486 | 6065.8474 | 6693.2483 | 7468.0054 | 8265.7135 | 9051.0316 | 9797.9723 | 10493.0746 | 11154.1148 | 11810.907 | 12499.2851 | 13221.6285 | 13855.3211 | 14426.0705 | 15051.4989 | 15700.055 | 16298.2464 | 16834.0476 | 17428.0725 | 18032.4805 | 18610.821 | 19222.3273 | 19921.1728 | 20660.0812 | 21345.5803 | 22013.3358 | 22744.0989 | 23512.7181
CDP14 | NSW | SNW | Other renewable fuels | 0 | 0 | 0 | 0 | 0 | 0 | 0 | 193.1311 | 187.2616 | 419.8129 | 458.0719 | 483.1463 | 456.4431 | 373.7855 | 262.8283 | 338.7261 | 340.7649 | 397.8309 | 450.219 | 420.4471 | 474.7606 | 384.3403 | 320.9708 | 288.5315 | 337.2026 | 403.3787 | 325.2456 | 253.2825
CDP14 | NSW | SNW | DSP | 9.1113e-07 | 2.0595 | 1.2433e-06 | 0.20841 | 3.616 | 17.7499 | 42.2505 | 1.7627e-06 | 7.31 | 100.5564 | 76.3101 | 31.95 | 144.863 | 97.6918 | 29.29 | 62.8965 | 175.1264 | 63.6283 | 27.956 | 147.8794 | 123.9813 | 86.4085 | 227.1042 | 205.2374 | 189.0819 | 188.3746 | 497.3622 | 406.3404
CDP14 | NSW | SNW | Utility storage load | -117.4117 | -1597.7514 | -1589.5181 | -1558.0903 | -2006.4795 | -3849.7301 | -3940.2948 | -3679.2688 | -3991.1663 | -3983.2156 | -4328.3404 | -4206.3194 | -4519.6606 | -4645.3387 | -4579.2329 | -4311.1353 | -4477.9435 | -3924.8848 | -4061.1638 | -4228.9791 | -3510.7894 | -2493.5692 | -2837.4985 | -2806.3035 | -2518.6163 | -1726.4352 | -1724.4556 | -1990.3123
CDP14 | NSW | SNW | Coordinated CER storage load | -150.3601 | -293.536 | -473.287 | -699.4237 | -953.6512 | -1358.684 | -1714.2019 | -2086.9662 | -2501.2022 | -2978.6542 | -3509.986 | -4122.6384 | -4635.7759 | -5300.7975 | -5944.8296 | -6387.7405 | -6944.9215 | -7323.9303 | -7851.7576 | -8677.551 | -8825.8071 | -9821.1378 | -10744.1793 | -11370.1702 | -12078.872 | -12735.8417 | -12769.3532 | -13944.1485
CDP14 | NSW | SNW | Passive CER storage load | -79.1436 | -112.854 | -147.6767 | -180.408 | -206.4947 | -231.0209 | -275.3415 | -312.6664 | -347.8002 | -381.5202 | -415.3462 | -450.0713 | -480.1087 | -502.3202 | -526.3143 | -545.614 | -554.2873 | -563.6277 | -569.3293 | -571.6183 | -573.2008 | -575.2435 | -574.2172 | -574.7288 | -566.824 | -557.4804 | -574.2578 | -594.2705
CDP14 | QLD | NQ | Black coal | 0 | 0 | 0 | 0 | 0 | 0 | 0 | 0 | 0 | 0 | 0 | 0 | 0 | 0 | 0 | 0 | 0 | 0 | 0 | 0 | 0 | 0 | 0 | 0 | 0 | 0 | 0 | 0
CDP14 | QLD | NQ | Mid-merit gas | 203.2491 | 155.543 | 95.6934 | 35.8592 | 85.6873 | 61.8304 | 15.3862 | 0.20585 | 17.6161 | 67.0304 | 70.8828 | 32.0041 | 84.4096 | 80.0153 | 59.8761 | 235.965 | 232.4003 | 194.9306 | 189.8895 | 175.2534 | 121.093 | 70.9718 | 0 | 0 | 0 | 0 | 0 | 0
CDP14 | QLD | NQ | Flexible gas with CCS | 0 | 0 | 0 | 0 | 0 | 0 | 0 | 0 | 0 | 0 | 0 | 0 | 0 | 0 | 0 | 0 | 0 | 0 | 0 | 0 | 0 | 0 | 0 | 0 | 0 | 0 | 0 | 0
CDP14 | QLD | NQ | Flexible gas | 0 | 0 | 0 | 0 | 0 | 0 | 1.4943 | 0 | 0 | 0 | 1.0271 | 5.4e-10 | 0 | 5e-10 | 2.235e-09 | 1.1666 | 3.0275e-08 | 4.366e-08 | 1.1118e-07 | 1.803e-07 | 0 | 0 | 0 | 0 | 0 | 0 | 0 | 0
CDP14 | QLD | NQ | Hydro | 309.1896 | 160.8939 | 232.3698 | 232.7106 | 185.1137 | 279.7378 | 299.4566 | 248.6631 | 214.1129 | 253.0374 | 199.9267 | 127.239 | 181.5262 | 76.7658 | 165.0364 | 80.9464 | 93.5647 | 114.9704 | 0 | 0 | 0 | 0 | 0 | 0 | 0 | 0 | 0 | 0
CDP14 | QLD | NQ | Utility storage | 128.6976 | 362.6139 | 478.6992 | 516.2478 | 519.0248 | 672.3466 | 811.5724 | 712.8026 | 783.348 | 874.7527 | 881.5324 | 832.6106 | 841.9888 | 952.7733 | 936.356 | 811.1278 | 881.3467 | 803.8631 | 783.2675 | 804.7082 | 699.9183 | 883.9433 | 483.6644 | 478.4109 | 486.9331 | 492.0963 | 480.355 | 506.1537
CDP14 | QLD | NQ | Coordinated CER storage | 17.3787 | 36.7284 | 57.3925 | 84.606 | 116.43 | 172.456 | 219.557 | 269.0127 | 321.9423 | 380.1988 | 439.1176 | 511.9677 | 566.4177 | 636.3492 | 702.5275 | 758.2493 | 828.0013 | 891.7652 | 955.6359 | 1030.5546 | 1079.0029 | 1184.6298 | 1257.4313 | 1337.2099 | 1419.7011 | 1496.3388 | 1519.374 | 1583.3792
CDP14 | QLD | NQ | Passive CER storage | 8.2662 | 12.4392 | 16.9575 | 20.9831 | 24.4794 | 28.3096 | 34.9835 | 40.5671 | 45.66 | 50.8053 | 55.5795 | 60.474 | 64.7239 | 68.0068 | 71.1435 | 74.3557 | 75.829 | 77.7602 | 78.856 | 79.8244 | 80.3021 | 80.7958 | 81.0327 | 81.6089 | 80.7516 | 79.4571 | 82.4389 | 85.2165
CDP14 | QLD | NQ | Offshore wind | 0 | 0 | 0 | 0 | 0 | 0 | 0 | 0 | 0 | 0 | 0 | 0 | 0 | 0 | 0 | 0 | 0 | 0 | 0 | 0 | 0 | 0 | 0 | 0 | 0 | 0 | 0 | 0
CDP14 | QLD | NQ | Wind | 1054.176 | 1029.3684 | 5776.4634 | 5408.032 | 5914.4817 | 10957.0056 | 10257.538 | 11514.5273 | 12401.0092 | 12642.222 | 12759.1989 | 12061.8386 | 12584.2867 | 13196.4517 | 13335.2289 | 12773.9033 | 12152.1597 | 11763.0216 | 11941.3893 | 13108.8105 | 19700.904 | 20046.9475 | 20356.5874 | 20312.0477 | 19645.0169 | 17719.6684 | 18757.3396 | 20214.5245
CDP14 | QLD | NQ | Utility solar | 1291.9951 | 1389.6725 | 1239.016 | 1285.7518 | 1250.1523 | 1134.6816 | 1926.5961 | 2250.6815 | 2280.1545 | 2138.4575 | 2262.2238 | 2374.5537 | 2253.0416 | 2157.1968 | 2162.1346 | 2314.2916 | 2155.0291 | 3320.0625 | 2925.5927 | 2849.1086 | 2999.3816 | 3147.1518 | 3060.9706 | 2698.5896 | 2851.2518 | 3605.363 | 3410.7111 | 3382.1636
CDP14 | QLD | NQ | Distributed PV | 983.3091 | 1078.4478 | 1175.1946 | 1273.429 | 1395.8098 | 1500.0104 | 1607.0717 | 1705.9913 | 1795.922 | 1899.6461 | 1994.4154 | 2097.9787 | 2180.0379 | 2268.726 | 2345.6107 | 2467.8682 | 2595.6128 | 2692.1736 | 2778.8818 | 2868.2213 | 2947.6811 | 3054.3131 | 3151.6702 | 3293.638 | 3446.8819 | 3579.1484 | 3687.1335 | 3801.6002
CDP14 | QLD | NQ | Other renewable fuels | 0 | 0 | 0 | 0 | 0 | 0 | 0 | 0 | 0 | 0 | 0 | 0 | 0 | 0 | 0 | 0 | 0 | 0 | 0 | 0 | 0 | 0 | 0 | 0 | 0 | 0 | 0 | 0
CDP14 | QLD | NQ | DSP | 0 | 0 | 0 | 0 | 0 | 0 | 0 | 0 | 0 | 0 | 0 | 0 | 0 | 0 | 0 | 0 | 0 | 0 | 0 | 0 | 0 | 0 | 0 | 0 | 0 | 0 | 0 | 0
CDP14 | QLD | NQ | Utility storage load | -162.8742 | -459.9908 | -606.8116 | -646.013 | -651.0097 | -1103.1876 | -1139.1825 | -946.5678 | -1064.5971 | -1225.0172 | -1221.522 | -1109.8856 | -1170.4159 | -1343.8243 | -1302.8524 | -1114.0637 | -1268.9748 | -1084.9612 | -1076.9803 | -1099.0174 | -940.8689 | -1255.5197 | -852.5795 | -959.1792 | -868.356 | -895.5338 | -897.7404 | -984.6065
CDP14 | QLD | NQ | Coordinated CER storage load | -17.3787 | -36.7284 | -57.3925 | -84.606 | -116.43 | -172.456 | -220.5349 | -271.1131 | -326.1337 | -387.8379 | -450.46 | -526.7798 | -584.5171 | -663.1262 | -735.1279 | -789.058 | -870.6225 | -938.8772 | -1008.1553 | -1095.4063 | -1139.8888 | -1271.2281 | -1356.8952 | -1449.6038 | -1547.1761 | -1632.2231 | -1652.4833 | -1729.649
CDP14 | QLD | NQ | Passive CER storage load | -9.5644 | -14.3999 | -19.6281 | -24.1346 | -28.02 | -32.2334 | -39.7283 | -46.1681 | -51.9856 | -57.6203 | -63.1672 | -68.6728 | -73.2352 | -77.0626 | -80.5692 | -83.8705 | -85.7989 | -87.6808 | -89.1279 | -90.2688 | -90.6851 | -91.4442 | -91.6802 | -92.1222 | -91.5218 | -90.121 | -93.0845 | -96.4237
CDP14 | QLD | GG | Black coal | 2943.36 | 2963.0171 | 2943.36 | 2556.8998 | 2722.7799 | 2134.2048 | 574.0296 | 0 | 0 | 0 | 0 | 0 | 0 | 0 | 0 | 0 | 0 | 0 | 0 | 0 | 0 | 0 | 0 | 0 | 0 | 0 | 0 | 0
CDP14 | QLD | GG | Mid-merit gas | 790.803 | 855.4423 | 855.6497 | 845.2894 | 860.0378 | 854.277 | 111.4062 | 22.2735 | 122.4441 | 401.2895 | 324.6699 | 294.2078 | 465.6403 | 411.8464 | 317.5701 | 541.8531 | 564.1216 | 516.6244 | 660.7193 | 611.9139 | 491.8269 | 401.9506 | 401.0375 | 409.7046 | 330.334 | 316.7823 | 0 | 0
CDP14 | QLD | GG | Flexible gas with CCS | 0 | 0 | 0 | 0 | 0 | 0 | 0 | 0 | 0 | 0 | 0 | 0 | 0 | 0 | 0 | 0 | 0 | 0 | 0 | 0 | 0 | 0 | 0 | 0 | 0 | 0 | 0 | 0
CDP14 | QLD | GG | Flexible gas | 0 | 0 | 0 | 0 | 0 | 0 | 47.1298 | 1.129e-06 | 68.7972 | 429.5712 | 349.2418 | 308.862 | 890.0375 | 875.7144 | 677.1872 | 1482.8391 | 1456.143 | 1193.8246 | 1198.4148 | 995.2411 | 876.0783 | 407.7195 | 978.614 | 556.4531 | 435.8336 | 285.2036 | 734.0807 | 581.1788
CDP14 | QLD | GG | Hydro | 0 | 0 | 0 | 0 | 0 | 0 | 0 | 0 | 0 | 0 | 0 | 0 | 0 | 0 | 0 | 0 | 0 | 0 | 0 | 0 | 0 | 0 | 0 | 0 | 0 | 0 | 0 | 0
CDP14 | QLD | GG | Utility storage | 0 | 18.3386 | 110.8501 | 97.7796 | 84.373 | 94.5018 | 291.2611 | 225.7554 | 254.3407 | 296.4847 | 326.6711 | 300.8991 | 369.385 | 379.5613 | 373.0228 | 337.9791 | 388.4867 | 318.1708 | 341.7821 | 331.6996 | 248.2806 | 0.00028313 | 0.00027747 | 0.00027075 | 509.2199 | 514.0535 | 497.6592 | 527.2728
CDP14 | QLD | GG | Coordinated CER storage | 0.95509 | 2.0468 | 3.2751 | 4.8854 | 6.7877 | 10.1376 | 13.505 | 16.9009 | 20.5817 | 24.9275 | 29.3206 | 34.6925 | 39.0874 | 44.204 | 49.4752 | 53.8973 | 58.9632 | 64.5883 | 70.2512 | 76.2786 | 80.0141 | 90.3728 | 95.351 | 103.0084 | 110.1701 | 117.7151 | 118.905 | 123.8597
CDP14 | QLD | GG | Passive CER storage | 0.46383 | 0.70532 | 0.97713 | 1.2258 | 1.4558 | 1.707 | 2.1329 | 2.5074 | 2.8503 | 3.203 | 3.5363 | 3.878 | 4.1793 | 4.4173 | 4.6488 | 4.8846 | 5.0036 | 5.152 | 5.2443 | 5.3262 | 5.3776 | 5.4302 | 5.4655 | 5.5191 | 5.4733 | 5.3984 | 5.607 | 5.8015
CDP14 | QLD | GG | Offshore wind | 0 | 0 | 0 | 0 | 0 | 0 | 0 | 0 | 0 | 0 | 0 | 0 | 0 | 0 | 0 | 0 | 0 | 0 | 0 | 0 | 0 | 0 | 0 | 0 | 0 | 0 | 0 | 0
CDP14 | QLD | GG | Wind | 0 | 0 | 0 | 0 | 0 | 0 | 0 | 0 | 0 | 0 | 0 | 0 | 0 | 0 | 0 | 0 | 0 | 0 | 0 | 0 | 0 | 0 | 0 | 0 | 0 | 0 | 0 | 0
CDP14 | QLD | GG | Utility solar | 0 | 0 | 0 | 0 | 0 | 0 | 0 | 0 | 0 | 0 | 0 | 0 | 0 | 0 | 0 | 0 | 0 | 0 | 0 | 0 | 0 | 0 | 0 | 0 | 0 | 0 | 0 | 0
CDP14 | QLD | GG | Distributed PV | 92.022 | 99.8146 | 108.1357 | 117.3579 | 127.0025 | 136.7338 | 146.8131 | 157.6166 | 175.7568 | 185.7817 | 195.2193 | 205.0931 | 213.7712 | 222.039 | 230.0212 | 238.7419 | 246.2267 | 253.7721 | 271.8942 | 280.7845 | 288.9431 | 298.1593 | 309.0285 | 320.4685 | 330.1593 | 340.2973 | 360.5383 | 372.4656
CDP14 | QLD | GG | Other renewable fuels | 0 | 0 | 0 | 0 | 0 | 0 | 0 | 0 | 0 | 0 | 0 | 0 | 0 | 0 | 0 | 0 | 0 | 0 | 0 | 0 | 0 | 0 | 0 | 0 | 0 | 0 | 0 | 0
CDP14 | QLD | GG | DSP | 0 | 0 | 0 | 0 | 0 | 0 | 0 | 0 | 0 | 0 | 0 | 0 | 0 | 0 | 0 | 0 | 0 | 0 | 0 | 0 | 0 | 0 | 0 | 0 | 0 | 0 | 0 | 0
CDP14 | QLD | GG | Utility storage load | 0 | -21.8317 | -132.4009 | -115.9678 | -100.444 | -112.5022 | -346.7395 | -268.7565 | -302.7867 | -352.958 | -389.3307 | -357.7769 | -440.1806 | -451.4224 | -444.5113 | -401.9198 | -462.6163 | -378.6429 | -406.8836 | -395.3171 | -295.1358 | -0.00034039 | -0.00033358 | -0.00032573 | -614.1901 | -618.7869 | -599.6465 | -635.329
CDP14 | QLD | GG | Coordinated CER storage load | -0.95509 | -2.0468 | -3.2751 | -4.8854 | -6.7877 | -10.1376 | -13.6155 | -17.1526 | -21.0685 | -25.8257 | -30.6766 | -36.4929 | -41.4018 | -47.2383 | -53.3096 | -57.8078 | -63.8646 | -70.2852 | -76.7625 | -84.0907 | -87.5294 | -101.0781 | -106.9159 | -116.2902 | -125.0968 | -134.2434 | -134.9175 | -141.1635
CDP14 | QLD | GG | Passive CER storage load | -0.53667 | -0.8165 | -1.131 | -1.4099 | -1.6664 | -1.9436 | -2.4222 | -2.8536 | -3.2451 | -3.6327 | -4.0191 | -4.4037 | -4.7289 | -5.0055 | -5.2647 | -5.5096 | -5.6615 | -5.8093 | -5.9275 | -6.0231 | -6.073 | -6.1459 | -6.1836 | -6.2301 | -6.2033 | -6.1229 | -6.331 | -6.5644
CDP14 | QLD | CQ | Black coal | 12312.7311 | 13369.3779 | 9040.3076 | 6721.4466 | 6123.3241 | 4084.8781 | 5263.2124 | 4896.318 | 3106.5824 | 0 | 0 | 0 | 0 | 0 | 0 | 0 | 0 | 0 | 0 | 0 | 0 | 0 | 0 | 0 | 0 | 0 | 0 | 0
CDP14 | QLD | CQ | Mid-merit gas | 0 | 0 | 0 | 0 | 0 | 0 | 0 | 0 | 0 | 0 | 0 | 0 | 0 | 0 | 0 | 0 | 0 | 0 | 0 | 0 | 0 | 0 | 0 | 0 | 0 | 0 | 0 | 0
CDP14 | QLD | CQ | Flexible gas with CCS | 0 | 0 | 0 | 0 | 0 | 0 | 0 | 0 | 0 | 0 | 0 | 0 | 0 | 0 | 0 | 0 | 0 | 0 | 0 | 0 | 0 | 0 | 0 | 0 | 0 | 0 | 0 | 0
CDP14 | QLD | CQ | Flexible gas | 0 | 0 | 0 | 1.0255e-07 | 1.8348e-07 | 0.18346 | 0.24253 | 3.8525e-07 | 1.0301e-06 | 5.5668 | 0 | 0 | 0 | 0 | 0 | 0 | 0 | 0 | 0 | 0 | 0 | 0 | 0 | 0 | 0 | 0 | 0 | 0
CDP14 | QLD | CQ | Hydro | 0 | 0 | 0 | 0 | 0 | 0 | 0 | 0 | 0 | 0 | 0 | 0 | 0 | 0 | 0 | 0 | 0 | 0 | 0 | 0 | 0 | 0 | 0 | 0 | 0 | 0 | 0 | 0
CDP14 | QLD | CQ | Utility storage | 34.1352 | 27.8846 | 53.722 | 123.0756 | 133.9531 | 189.3439 | 375.0844 | 330.0444 | 354.9828 | 398.9305 | 425.8717 | 412.9619 | 430.2916 | 451.9699 | 458.2232 | 412.7153 | 444.7909 | 411.4932 | 337.3315 | 347.8555 | 299.1402 | 392.4309 | 410.0834 | 184.545 | 696.0793 | 706.0153 | 683.4971 | 721.6565
CDP14 | QLD | CQ | Coordinated CER storage | 16.1845 | 34.2777 | 53.9895 | 80.1534 | 111.3247 | 166.0974 | 213.7823 | 263.9172 | 318.1111 | 380.4253 | 443.3266 | 519.6277 | 579.1049 | 650.4958 | 725.3404 | 786.0801 | 854.7188 | 930.7131 | 1001.9485 | 1082.3779 | 1134.1358 | 1261.4153 | 1333.7354 | 1432.8484 | 1517.717 | 1616.4354 | 1636.648 | 1701.1478
CDP14 | QLD | CQ | Passive CER storage | 7.7084 | 11.6173 | 15.9446 | 19.8689 | 23.3669 | 27.2128 | 33.7999 | 39.4704 | 44.6564 | 49.93 | 54.8954 | 59.9914 | 64.4006 | 67.8741 | 71.2251 | 74.6381 | 76.3085 | 78.4289 | 79.6621 | 80.8058 | 81.4609 | 82.1342 | 82.5181 | 83.2415 | 82.4688 | 81.2607 | 84.3655 | 87.2445
CDP14 | QLD | CQ | Offshore wind | 0 | 0 | 0 | 0 | 0 | 0 | 0 | 0 | 0 | 0 | 0 | 0 | 0 | 0 | 0 | 0 | 0 | 0 | 0 | 0 | 0 | 0 | 0 | 0 | 0 | 0 | 0 | 0
CDP14 | QLD | CQ | Wind | 880.3101 | 1166.6678 | 1831.8634 | 5045.0561 | 5449.2441 | 7617.1641 | 11106.6162 | 11722.7945 | 11967.0526 | 15236.0115 | 15797.2956 | 15819.7155 | 16239.994 | 15871.2714 | 18282.676 | 15527.1496 | 16824.9245 | 16263.3576 | 15680.0129 | 16532.4609 | 18635.3664 | 17908.2152 | 18343.7689 | 19950.8511 | 19428.1562 | 18257.7714 | 18996.1341 | 18713.4738
CDP14 | QLD | CQ | Utility solar | 2039.7317 | 2142.6281 | 1941.6098 | 1978.5042 | 1902.5338 | 2798.6121 | 3882.8924 | 4605.5609 | 4711.6682 | 5898.6569 | 8131.0049 | 8304.59 | 7780.6041 | 7986.3919 | 7982.4124 | 9058.8253 | 8581.1818 | 12729.815 | 13055.5124 | 14843.5839 | 11912.8715 | 18504.0593 | 18640.3132 | 21491.2299 | 24430.2223 | 31125.7197 | 30005.2669 | 30598.574
CDP14 | QLD | CQ | Distributed PV | 1103.6571 | 1199.1504 | 1301.045 | 1417.4128 | 1541.6005 | 1690.8638 | 1842.181 | 1989.5772 | 2157.5765 | 2292.1932 | 2423.0813 | 2552.5021 | 2672.0229 | 2801.242 | 2932.0168 | 3063.6627 | 3194.3829 | 3379.6068 | 3560.5898 | 3695.6569 | 3830.5887 | 3979.8066 | 4135.832 | 4291.6144 | 4445.6524 | 4635.3226 | 4843.9133 | 5034.3169
CDP14 | QLD | CQ | Other renewable fuels | 0 | 0 | 0 | 0 | 0 | 0 | 0 | 0 | 0 | 0 | 0 | 0 | 0 | 0 | 0 | 0 | 0 | 0 | 0 | 0 | 0 | 0 | 0 | 0 | 0 | 0 | 0 | 0
CDP14 | QLD | CQ | DSP | 0 | 0 | 0 | 0 | 0 | 0 | 0 | 0 | 0 | 0 | 0 | 0 | 0 | 0 | 0 | 0 | 0 | 0 | 0 | 0 | 0 | 0 | 0 | 0 | 0 | 0 | 0 | 0
CDP14 | QLD | CQ | Utility storage load | -40.6372 | -33.1959 | -64.0639 | -146.0822 | -159.468 | -225.4095 | -468.3698 | -411.8749 | -443.2411 | -499.5388 | -532.8789 | -512.8497 | -535.9784 | -563.7548 | -568.5247 | -512.3404 | -551.5402 | -513.5264 | -422.0459 | -438.0126 | -376.7258 | -488.2236 | -511.0134 | -244.5818 | -860.1819 | -869.7303 | -844.2871 | -893.7651
CDP14 | QLD | CQ | Coordinated CER storage load | -16.1845 | -34.2777 | -53.9895 | -80.1534 | -111.3247 | -166.0974 | -214.9217 | -266.5159 | -323.1244 | -389.7758 | -457.5734 | -538.3007 | -602.897 | -682.1053 | -765.7343 | -826.5677 | -905.8595 | -990.2785 | -1070.0162 | -1164.0507 | -1211.5949 | -1372.0551 | -1455.8591 | -1574.2285 | -1674.3334 | -1792.0011 | -1805.8019 | -1883.4195
CDP14 | QLD | CQ | Passive CER storage load | -8.919 | -13.4486 | -18.4558 | -22.853 | -26.7465 | -30.9846 | -38.3842 | -44.92 | -50.8429 | -56.6276 | -62.3897 | -68.1248 | -72.8693 | -76.9122 | -80.6616 | -84.1891 | -86.3414 | -88.4348 | -90.039 | -91.3786 | -91.9938 | -92.9589 | -93.3608 | -93.9651 | -93.468 | -92.1667 | -95.2599 | -98.7183
CDP14 | QLD | SQ | Black coal | 19510.5687 | 19497.8019 | 16006.6438 | 15755.1435 | 15189.6789 | 11779.1579 | 11082.4342 | 11002.1188 | 10233.0014 | 7984.7123 | 0 | 0 | 0 | 0 | 0 | 0 | 0 | 0 | 0 | 0 | 0 | 0 | 0 | 0 | 0 | 0 | 0 | 0
CDP14 | QLD | SQ | Mid-merit gas | 1550.1595 | 1925.629 | 2533.0444 | 2146.9561 | 2699.0275 | 2111.7303 | 1780.0174 | 962.7101 | 1447.8069 | 2665.5493 | 2289.0407 | 2102.931 | 1614.2465 | 1584.7425 | 1105.9943 | 1572.6274 | 1609.8893 | 1376.5326 | 1816.4444 | 1723.7498 | 1410.5194 | 0 | 0 | 0 | 0 | 0 | 0 | 0
CDP14 | QLD | SQ | Flexible gas with CCS | 0 | 0 | 0 | 0 | 0 | 0 | 0 | 0 | 0 | 0 | 0 | 0 | 0 | 0 | 0 | 0 | 0 | 0 | 0 | 0 | 0 | 0 | 0 | 0 | 0 | 0 | 0 | 0
CDP14 | QLD | SQ | Flexible gas | 74.0082 | 20.7549 | 16.1538 | 13.6134 | 30.6153 | 20.8945 | 159.3731 | 4.2518 | 86.3392 | 567.1627 | 881.0259 | 892.2143 | 2305.644 | 1974.4931 | 1942.6177 | 3845.2749 | 5943.3996 | 4619.9986 | 5998.6552 | 6126.7773 | 5509.2817 | 3383.8768 | 4713.8374 | 4503.717 | 2798.0027 | 2472.8022 | 5046.2658 | 3057.8806
CDP14 | QLD | SQ | Hydro | 0 | 0 | 0 | 0 | 0 | 0 | 0 | 0 | 0 | 0 | 0 | 0 | 0 | 0 | 0 | 0 | 0 | 0 | 0 | 0 | 0 | 0 | 0 | 0 | 0 | 0 | 0 | 0
CDP14 | QLD | SQ | Utility storage | 728.1748 | 826.0351 | 1078.9499 | 1009.8953 | 1193.3255 | 1778.8024 | 1752.3075 | 4354.0126 | 5509.3624 | 6348.3456 | 6688.3671 | 6573.2008 | 6822.3065 | 7086.2209 | 7035.798 | 6481.8968 | 6651.013 | 6173.5286 | 5931.7152 | 6318.1733 | 5303.0451 | 6081.4447 | 6180.1792 | 6256.4557 | 6021.1544 | 6149.8396 | 5869.1028 | 6210.9523
CDP14 | QLD | SQ | Coordinated CER storage | 88.9439 | 193.0462 | 307.2564 | 459.0558 | 641.2892 | 967.8861 | 1251.0874 | 1536.9451 | 1855.9441 | 2226.6831 | 2597.9637 | 3040.6999 | 3408.2087 | 3849.5639 | 4298.2099 | 4659.0825 | 5082.2804 | 5462.8768 | 5853.3616 | 6403.1407 | 6603.1669 | 7451.1273 | 7915.5259 | 8446.9012 | 8945.2529 | 9579.1509 | 9649.4087 | 10124.8016
CDP14 | QLD | SQ | Passive CER storage | 42.0288 | 64.8737 | 90.0286 | 113.2134 | 134.2547 | 157.636 | 196.2242 | 229.0488 | 259.107 | 289.4785 | 317.9475 | 347.4809 | 373.3383 | 393.719 | 413.398 | 433.4119 | 442.9975 | 455.1778 | 462.1178 | 468.3858 | 472.0351 | 475.6339 | 477.926 | 482.2856 | 477.8901 | 470.9205 | 488.9272 | 505.5363
CDP14 | QLD | SQ | Offshore wind | 0 | 0 | 0 | 0 | 0 | 0 | 0 | 0 | 0 | 0 | 0 | 0 | 0 | 0 | 0 | 0 | 0 | 0 | 0 | 0 | 0 | 0 | 0 | 0 | 0 | 0 | 0 | 0
CDP14 | QLD | SQ | Wind | 4629.399 | 6175.9071 | 11127.547 | 11375.3712 | 10885.2789 | 16621.8973 | 15397.3213 | 15777.72 | 18003.0412 | 16630.6247 | 24188.1235 | 23725.9175 | 23123.1421 | 24377.9449 | 25724.8051 | 23520.8699 | 24719.1897 | 25641.2329 | 24481.9404 | 24713.1884 | 23512.2463 | 22435.6834 | 22630.457 | 21330.9533 | 23272.7941 | 22040.5073 | 21425.2746 | 22793.9636
CDP14 | QLD | SQ | Utility solar | 4557.5382 | 4770.4691 | 4672.1162 | 4485.3568 | 4389.2886 | 4533.0713 | 3596.9338 | 6832.2484 | 8745.6281 | 11203.5943 | 10872.5436 | 13901.4827 | 17218.2348 | 17799.3679 | 17912.6674 | 18361.8551 | 19355.255 | 18209.3699 | 21368.9413 | 23679.4724 | 19715.2415 | 22138.5909 | 21608.0611 | 21799.9809 | 21536.0598 | 21600.7848 | 21443.7837 | 21660.1402
CDP14 | QLD | SQ | Distributed PV | 6609.9756 | 7163.1116 | 7714.1748 | 8381.2697 | 9064.1435 | 9811.0933 | 10535.1369 | 11241.3765 | 11892.7661 | 12571.1912 | 13240.4846 | 13942.3517 | 14574.3925 | 15202.3873 | 15846.3651 | 16505.7292 | 17055.8589 | 17634.6579 | 18228.5087 | 18925.5965 | 19566.7152 | 20280.2664 | 21023.4377 | 21804.1142 | 22475.3647 | 23205.333 | 23937.5324 | 24762.8341
CDP14 | QLD | SQ | Other renewable fuels | 0 | 0 | 0 | 0 | 0 | 0 | 0 | 0 | 0 | 0 | 0 | 513.3086 | 477.6996 | 398.1524 | 285.2881 | 404.1453 | 395.5645 | 449.8269 | 465.657 | 470.0914 | 492.6038 | 387.6778 | 338.0631 | 320.9976 | 352.5568 | 405.417 | 352.4038 | 265.4082
CDP14 | QLD | SQ | DSP | 8.2912e-07 | 9.2716e-07 | 9.7985e-07 | 1.1076e-06 | 1.2162e-06 | 0.58464 | 3.9095 | 1.6451e-06 | 1.9101e-06 | 10.8423 | 26.556 | 4.4707 | 39.9633 | 82.9149 | 12.843 | 16.8788 | 51.4159 | 30.8513 | 36.815 | 5.91 | 28.486 | 3.4442e-06 | 138.359 | 29.3694 | 100.0063 | 32.0035 | 265.7995 | 439.5751
CDP14 | QLD | SQ | Utility storage load | -957.9174 | -1055.1976 | -1385.5696 | -1288.602 | -1530.879 | -2439.5528 | -2316.6647 | -5685.7703 | -7193.9487 | -8374.2593 | -8781.2737 | -8580.7821 | -8996.3576 | -9332.9971 | -9259.0576 | -8507.3342 | -8767.4021 | -8114.7023 | -7842.1326 | -8345.7439 | -6967.7252 | -8066.0163 | -8275.6164 | -8494.148 | -8120.2043 | -8277.7 | -7973.0515 | -8505.8834
CDP14 | QLD | SQ | Coordinated CER storage load | -88.9439 | -193.0462 | -307.2564 | -459.0558 | -641.8932 | -967.282 | -1259.1691 | -1554.0656 | -1887.1208 | -2287.9862 | -2688.2127 | -3158.8164 | -3560.7603 | -4058.5773 | -4564.0251 | -4927.3814 | -5421.8212 | -5828.266 | -6272.2627 | -6911.1571 | -7061.408 | -8142.4686 | -8684.1386 | -9314.086 | -9888.6556 | -10662.3807 | -10682.0819 | -11259.4152
CDP14 | QLD | SQ | Passive CER storage load | -48.6291 | -75.0998 | -104.2072 | -130.2172 | -153.6723 | -179.485 | -222.8383 | -260.673 | -295.0027 | -328.3088 | -361.3538 | -394.5909 | -422.4327 | -446.1466 | -468.1687 | -488.8728 | -501.242 | -513.2492 | -522.3138 | -529.6702 | -533.069 | -538.3193 | -540.7246 | -544.4161 | -541.6284 | -534.1226 | -552.0639 | -572.0215
CDP14 | VIC | VIC | Brown coal | 21934.2186 | 20621.9491 | 19274.2901 | 14838.4963 | 11492.2816 | 8473.1611 | 7922.7567 | 7077.5644 | 8009.4578 | 0 | 0 | 0 | 0 | 0 | 0 | 0 | 0 | 0 | 0 | 0 | 0 | 0 | 0 | 0 | 0 | 0 | 0 | 0
CDP14 | VIC | VIC | Mid-merit gas | 76.7713 | 141.9803 | 244.693 | 152.0296 | 469.7367 | 148.2495 | 79.3301 | 14.7199 | 33.1366 | 492.4621 | 470.7195 | 390.237 | 588.2804 | 357.5214 | 395.2826 | 0 | 0 | 0 | 0 | 0 | 0 | 0 | 0 | 0 | 0 | 0 | 0 | 0
CDP14 | VIC | VIC | Flexible gas with CCS | 0 | 0 | 0 | 0 | 0 | 0 | 0 | 0 | 0 | 0 | 0 | 0 | 0 | 0 | 0 | 0 | 0 | 0 | 0 | 0 | 0 | 0 | 0 | 0 | 0 | 0 | 0 | 0
CDP14 | VIC | VIC | Flexible gas | 48.7852 | 100.3055 | 144.4796 | 94.9034 | 330.7092 | 104.7062 | 23.551 | 0.89765 | 1.1105 | 260.6008 | 336.8492 | 285.3803 | 675.2715 | 525.53 | 507.2397 | 750.6955 | 1198.3594 | 1310.7637 | 1423.2632 | 2184.5849 | 1536.1971 | 795.108 | 1119.4584 | 485.3001 | 1248.1389 | 529.1112 | 1427.4182 | 988.0858
CDP14 | VIC | VIC | Hydro | 2140.7823 | 2250.8367 | 2197.6096 | 2304.0716 | 1780.1276 | 3945.7743 | 2239.4996 | 1547.7263 | 2139.1882 | 3699.0812 | 2982.1811 | 2348.4888 | 3031.8196 | 2040.3918 | 2323.2275 | 2339.7391 | 3111.3083 | 2125.877 | 1984.6559 | 2291.8634 | 2327.1311 | 2474.861 | 3210.1187 | 2927.5453 | 2446.2525 | 1879.0517 | 2583.7802 | 1808.6758
CDP14 | VIC | VIC | Utility storage | 272.4796 | 962.663 | 1613.7124 | 2584.4474 | 2467.176 | 4269.6748 | 3481.3804 | 3181.9493 | 3418.9764 | 3463.0827 | 3968.0189 | 3849.3314 | 4357.428 | 4498.0065 | 4580.3638 | 4549.1548 | 4708.7633 | 3754.4581 | 3811.1083 | 3927.0044 | 3038.0905 | 3517.2856 | 2827.1794 | 1653.3587 | 1646.6906 | 1489.3742 | 720.0712 | 882.7725
CDP14 | VIC | VIC | Coordinated CER storage | 174.2548 | 327.279 | 511.7756 | 738.4228 | 974.5273 | 1349.4199 | 1687.1812 | 2030.039 | 2423.5546 | 2861.2141 | 3383.5333 | 3972.2244 | 4478.4198 | 5127.1296 | 5781.4363 | 6280.321 | 6817.3267 | 7303.8993 | 7867.3832 | 8629.5225 | 9159.8528 | 10023.2725 | 10789.9739 | 11563.9034 | 12378.0742 | 13022.1098 | 13304.4415 | 14331.6366
CDP14 | VIC | VIC | Passive CER storage | 81.6033 | 113.3912 | 146.3367 | 177.4947 | 201.8181 | 224.4296 | 264.3231 | 299.6454 | 332.8722 | 366.8317 | 399.3268 | 436.1376 | 467.6838 | 497.2475 | 524.2731 | 549.4189 | 565.4829 | 581.2404 | 594.6104 | 606.7363 | 617.624 | 626.7456 | 636.5112 | 644.0449 | 647.9744 | 644.7894 | 669.9914 | 695.0893
CDP14 | VIC | VIC | Offshore wind | 0 | 0 | 0 | 0 | 0 | 0 | 3804.6737 | 7742.8731 | 10149.7338 | 13671.1334 | 14700.998 | 19241.7903 | 23545.5894 | 28859.6433 | 32044.0613 | 37550.5405 | 36868.8159 | 37213.2963 | 35137.7174 | 34064.1634 | 34812.0637 | 34698.4898 | 34629.1235 | 36673.02 | 33676.3219 | 34021.8731 | 35052.8088 | 36542.445
CDP14 | VIC | VIC | Wind | 13625.5422 | 17041.1267 | 18185.4767 | 23087.3984 | 24514.3525 | 27136.6628 | 25275.8628 | 27732.5008 | 27741.9673 | 31124.1043 | 27336.2798 | 27554.9767 | 27094.0872 | 28720.6801 | 27909.2176 | 28485.648 | 27042.9563 | 27554.7046 | 26522.3672 | 25078.9076 | 24391.2849 | 26134.4518 | 25255.431 | 26666.0877 | 24857.9477 | 26155.8128 | 25522.5321 | 26785.9638
CDP14 | VIC | VIC | Utility solar | 2540.2769 | 3027.7579 | 3425.1198 | 3492.6587 | 3518.6647 | 4480.1427 | 3806.922 | 4185.9891 | 4338.5519 | 4043.9841 | 6461.9396 | 6394.0976 | 6117.3243 | 6581.5843 | 6734.1487 | 6359.6156 | 6532.3602 | 6575.2253 | 7637.3976 | 10646.8387 | 10976.716 | 11291.961 | 11154.7672 | 10445.1494 | 12714.1476 | 12410.9973 | 12177.0316 | 12299.821
CDP14 | VIC | VIC | Distributed PV | 6473.9437 | 7289.1968 | 8116.3901 | 8992.5609 | 9850.8172 | 10666.4545 | 11450.3062 | 12203.4535 | 12985.8265 | 13764.8492 | 14568.6023 | 15426.7211 | 16272.7227 | 17103.9454 | 17989.3118 | 18928.1919 | 19813.264 | 20668.2754 | 21550.2821 | 22455.7784 | 23356.1935 | 24301.3996 | 25316.6379 | 26394.9858 | 27453.0758 | 28500.9376 | 29609.2731 | 30774.4142
CDP14 | VIC | VIC | Other renewable fuels | 0 | 0 | 0 | 0 | 0 | 0 | 0 | 0 | 0 | 0 | 486.739 | 494.1469 | 468.342 | 379.1792 | 239.0971 | 270.5563 | 349.4511 | 370.1481 | 428.8627 | 409.638 | 435.2496 | 376.0303 | 328.7341 | 259.22 | 321.3237 | 374.0379 | 278.5484 | 213.7202
CDP14 | VIC | VIC | DSP | 0.26 | 9.6807e-07 | 1.0816e-06 | 1.1881e-06 | 2.496 | 10.455 | 17.776 | 1.6928e-06 | 3.4416 | 70.92 | 45.6475 | 31.4858 | 115.9414 | 65.1985 | 30.685 | 48.6498 | 146.0552 | 66.6427 | 40.6481 | 111.1321 | 96.0297 | 60.0967 | 127.984 | 91.2966 | 141.1943 | 160.7964 | 336.6778 | 214.4477
CDP14 | VIC | VIC | Utility storage load | -324.3805 | -1149.1986 | -1917.3119 | -3070.8342 | -2935.7002 | -5068.6433 | -4137.6072 | -3788.9748 | -4056.2743 | -4124.3496 | -4717.1675 | -4584.4258 | -5194.4709 | -5351.9101 | -5457.9193 | -5414.4285 | -5607.6053 | -4471.3703 | -4538.001 | -4684.7673 | -3611.7556 | -4190.9944 | -3370.1797 | -1978.0072 | -1967.0555 | -1782.3727 | -865.6223 | -1061.2672
CDP14 | VIC | VIC | Coordinated CER storage load | -174.2548 | -327.279 | -511.7756 | -739.4792 | -973.4709 | -1349.4199 | -1698.9476 | -2058.9612 | -2471.463 | -2948.0766 | -3501.1708 | -4143.4886 | -4693.6238 | -5405.4835 | -6151.1124 | -6670.8039 | -7273.3394 | -7775.9933 | -8396.0586 | -9311.2436 | -9821.4508 | -10880.3073 | -11722.3301 | -12675.3846 | -13590.4455 | -14344.344 | -14567.6112 | -15885.572
CDP14 | VIC | VIC | Passive CER storage load | -97.0123 | -134.6803 | -174.0316 | -210.7735 | -240.7491 | -268.6942 | -314.9143 | -357.6079 | -397.7174 | -437.5476 | -478.0029 | -523.1397 | -558.9176 | -595.4211 | -627.7223 | -656.4814 | -679.3254 | -694.3616 | -711.4331 | -725.8321 | -738.4905 | -751.2985 | -764.6559 | -768.3808 | -774.9115 | -771.5201 | -799.8501 | -833.7297
CDP14 | SA | CSA | Mid-merit gas | 1825.2765 | 2678.0486 | 1931.0222 | 1348.9211 | 1698.6201 | 1375.1493 | 737.4679 | 216.9035 | 190.8344 | 350.37 | 444.1048 | 440.4465 | 609.6873 | 0 | 0 | 0 | 0 | 0 | 0 | 0 | 0 | 0 | 0 | 0 | 0 | 0 | 0 | 0
CDP14 | SA | CSA | Flexible gas with CCS | 0 | 0 | 0 | 0 | 0 | 0 | 0 | 0 | 0 | 0 | 0 | 0 | 0 | 0 | 0 | 0 | 0 | 0 | 0 | 0 | 0 | 0 | 0 | 0 | 0 | 0 | 0 | 0
CDP14 | SA | CSA | Flexible gas | 6.6205 | 24.0575 | 289.5347 | 395.1674 | 478.9546 | 364.4683 | 547.0162 | 259.091 | 322.2086 | 581.888 | 639.552 | 571.5798 | 1094.0915 | 863.0994 | 865.3933 | 1395.0825 | 1476.4778 | 1332.8851 | 1543.7087 | 2364.5288 | 1428.2143 | 796.5464 | 792.2411 | 631.7988 | 834.3424 | 668.3787 | 1323.2048 | 660.4236
CDP14 | SA | CSA | Hydro | 0 | 0 | 0 | 0 | 0 | 0 | 0 | 0 | 0 | 0 | 0 | 0 | 0 | 0 | 0 | 0 | 0 | 0 | 0 | 0 | 0 | 0 | 0 | 0 | 0 | 0 | 0 | 0
CDP14 | SA | CSA | Utility storage | 456.3855 | 621.0166 | 672.5394 | 679.9859 | 690.2702 | 1105.4031 | 942.3992 | 893.6095 | 954.3287 | 996.7914 | 1038.2809 | 1005.3483 | 1114.7695 | 1148.2644 | 1170.182 | 1078.2714 | 1240.3154 | 1075.1929 | 1036.1581 | 807.0728 | 1008.3367 | 955.382 | 974.8123 | 957.84 | 900.0984 | 689.453 | 670.0394 | 738.3334
CDP14 | SA | CSA | Coordinated CER storage | 131.1225 | 190.5773 | 257.6613 | 341.4215 | 433.9052 | 590.6509 | 728.6662 | 873.0465 | 1026.955 | 1189.2591 | 1380.9247 | 1575.2859 | 1741.9977 | 1951.4842 | 2172.0694 | 2366.3797 | 2530.9092 | 2704.368 | 2866.8082 | 3115.8727 | 3329.9239 | 3565.9991 | 3751.6409 | 3946.5425 | 4182.3201 | 4349.0544 | 4438.3687 | 4597.7286
CDP14 | SA | CSA | Passive CER storage | 56.1537 | 70.4131 | 85.0928 | 100.2478 | 114.1344 | 129.202 | 148.443 | 164.4962 | 178.7664 | 193.3802 | 206.322 | 220.5897 | 230.6877 | 240.4102 | 248.3465 | 257.8273 | 261.8398 | 264.815 | 265.8094 | 267.5894 | 266.771 | 266.0584 | 265.394 | 264.4958 | 260.0758 | 254.9306 | 262.7395 | 269.7937
CDP14 | SA | CSA | Offshore wind | 0 | 0 | 0 | 0 | 0 | 0 | 0 | 0 | 0 | 0 | 0 | 0 | 0 | 0 | 0 | 0 | 0 | 0 | 0 | 0 | 0 | 0 | 0 | 0 | 0 | 0 | 0 | 0
CDP14 | SA | CSA | Wind | 7163.3413 | 7405.6269 | 7412.6905 | 8462.9151 | 8640.1432 | 10559.3125 | 10351.0117 | 11216.4136 | 11467.8695 | 12849.8854 | 11406.4979 | 11594.2615 | 10192.7636 | 11906.5127 | 11969.8373 | 10399.6584 | 10539.2184 | 11365.444 | 11857.8946 | 10524.4011 | 10135.7394 | 11477.4653 | 11378.5991 | 12386.6763 | 11990.7831 | 12225.2979 | 11354.7539 | 12862.5281
CDP14 | SA | CSA | Utility solar | 1135.2635 | 1230.5283 | 1789.889 | 1798.244 | 1795.9225 | 1422.8088 | 2462.6169 | 2638.8978 | 2649.253 | 2579.765 | 2606.0944 | 2594.2331 | 2785.4886 | 2941.5084 | 3092.3845 | 3179.1922 | 4178.744 | 4420.774 | 4274.9473 | 5329.6093 | 8360.3878 | 7859.3396 | 7491.3473 | 7018.8836 | 7430.6345 | 7457.9198 | 7365.6986 | 6837.372
CDP14 | SA | CSA | Distributed PV | 3453.0573 | 3668.917 | 3890.0554 | 4182.9837 | 4510.5472 | 4843.288 | 5173.118 | 5492.4041 | 5801.2917 | 6108.6611 | 6429.4226 | 6753.3018 | 7052.5514 | 7323.9251 | 7615.4138 | 7928.7925 | 8212.2944 | 8463.3248 | 8734.3911 | 9030.6347 | 9316.1839 | 9613.3547 | 9930.8487 | 10270.8755 | 10591.9155 | 10914.1168 | 11242.3861 | 11600.8615
CDP14 | SA | CSA | Other renewable fuels | 0 | 0 | 0 | 0 | 0 | 0 | 0 | 0 | 0 | 0 | 0 | 0 | 0 | 0 | 0 | 0 | 0 | 0 | 0 | 0 | 0 | 0 | 0 | 0 | 0 | 0 | 0 | 0
CDP14 | SA | CSA | DSP | 0.192 | 9.7492e-07 | 1.1424e-06 | 1.2174e-06 | 1.856 | 14.4721 | 22.9009 | 1.7121e-06 | 4.0337 | 55.6 | 55.4543 | 33.7679 | 91.9455 | 58.7469 | 31.916 | 51.0628 | 126.0618 | 51.0577 | 31.8463 | 102.071 | 87.5482 | 50.6333 | 128.1301 | 107.5095 | 124.5977 | 122.9454 | 262.7959 | 186.0475
CDP14 | SA | CSA | Utility storage load | -543.3163 | -738.9784 | -800.6424 | -811.2018 | -820.056 | -1315.9565 | -1121.9041 | -1065.5059 | -1134.4213 | -1188.3415 | -1234.3644 | -1196.8436 | -1327.7106 | -1366.3782 | -1394.759 | -1281.9721 | -1476.5664 | -1279.9919 | -1233.5219 | -961.7487 | -1205.87 | -1145.7884 | -1166.1025 | -1148.4116 | -1077.0001 | -829.5353 | -802.5495 | -886.0119
CDP14 | SA | CSA | Coordinated CER storage load | -131.1225 | -190.5773 | -257.6613 | -341.9098 | -433.4169 | -590.6509 | -731.788 | -882.4403 | -1040.5257 | -1213.2823 | -1411.8766 | -1618.5212 | -1798.3344 | -2025.48 | -2269.2717 | -2468.6135 | -2648.0263 | -2836.4285 | -3004.7749 | -3305.1655 | -3533.7211 | -3823.6961 | -4020.9045 | -4252.8731 | -4522.4384 | -4718.5939 | -4791.1792 | -4992.5891
CDP14 | SA | CSA | Passive CER storage load | -65.0192 | -81.7092 | -98.1877 | -114.8493 | -130.5533 | -147.5065 | -168.3028 | -187.496 | -203.4338 | -218.3532 | -233.3023 | -249.0959 | -261.4352 | -270.3122 | -280.191 | -288.3704 | -294.0664 | -295.5867 | -298.9635 | -300.0807 | -298.0202 | -297.6726 | -297.4322 | -295.1212 | -291.5649 | -286.5556 | -293.1914 | -301.8839
CDP14 | SA | SESA | Mid-merit gas | 0 | 0 | 0 | 0 | 0 | 0 | 0 | 0 | 0 | 0 | 0 | 0 | 0 | 0 | 0 | 0 | 0 | 0 | 0 | 0 | 0 | 0 | 0 | 0 | 0 | 0 | 0 | 0
CDP14 | SA | SESA | Flexible gas with CCS | 0 | 0 | 0 | 0 | 0 | 0 | 0 | 0 | 0 | 0 | 0 | 0 | 0 | 0 | 0 | 0 | 0 | 0 | 0 | 0 | 0 | 0 | 0 | 0 | 0 | 0 | 0 | 0
CDP14 | SA | SESA | Flexible gas | 0.25151 | 2.3261e-07 | 0.83838 | 3.7308 | 0.69974 | 1.7606 | 2.8318 | 3.7465e-06 | 4.256e-06 | 3.5868 | 2.8906 | 1.9767e-06 | 3.0581e-06 | 2.6262e-06 | 1.9914e-06 | 3.8318e-06 | 3.7239e-06 | 5.6478e-06 | 9.5195e-06 | 6.9732e-05 | 8.6703e-05 | 2.4541e-06 | 3.3554e-06 | 2.9859e-06 | 1.1123e-05 | 7.7562e-06 | 1.2112e-05 | 1.3552e-05
CDP14 | SA | SESA | Hydro | 0 | 0 | 0 | 0 | 0 | 0 | 0 | 0 | 0 | 0 | 0 | 0 | 0 | 0 | 0 | 0 | 0 | 0 | 0 | 0 | 0 | 0 | 0 | 0 | 0 | 0 | 0 | 0
CDP14 | SA | SESA | Utility storage | 23.2126 | 20.0751 | 20.8766 | 21.3439 | 20.8705 | 31.5281 | 28.6879 | 28.2828 | 29.1974 | 31.2615 | 0.00014814 | 0.00016493 | 0.00018464 | 0.00022396 | 0.00022878 | 0.00022101 | 0.0002248 | 0.000216 | 0.00021219 | 0.00024091 | 0.00026213 | 0.00029692 | 0.00030276 | 0.00030357 | 0.0002854 | 0.00019776 | 0.00019825 | 0.00022299
CDP14 | SA | SESA | Coordinated CER storage | 4.7523 | 6.9923 | 9.6399 | 12.9061 | 16.3513 | 22.1825 | 27.3068 | 32.8576 | 38.9612 | 45.1927 | 52.3773 | 59.973 | 66.4645 | 75.1182 | 83.5983 | 91.4294 | 97.4209 | 103.8243 | 111.1684 | 121.0849 | 130.0477 | 139.0881 | 145.8813 | 154.4961 | 163.4541 | 170.5595 | 174.252 | 180.4574
CDP14 | SA | SESA | Passive CER storage | 2.0453 | 2.5909 | 3.1983 | 3.812 | 4.3304 | 4.8883 | 5.6071 | 6.2139 | 6.7866 | 7.3373 | 7.8032 | 8.3375 | 8.7165 | 9.1215 | 9.4165 | 9.7597 | 9.9066 | 10.0365 | 10.0832 | 10.142 | 10.0997 | 10.0743 | 10.0461 | 10.0087 | 9.8387 | 9.6372 | 9.9301 | 10.1953
CDP14 | SA | SESA | Offshore wind | 0 | 0 | 0 | 0 | 0 | 0 | 0 | 0 | 0 | 0 | 0 | 0 | 0 | 0 | 0 | 0 | 0 | 0 | 0 | 0 | 0 | 0 | 0 | 0 | 0 | 0 | 0 | 0
CDP14 | SA | SESA | Wind | 759.3095 | 818.9694 | 722.076 | 854.6109 | 762.6923 | 717.1575 | 690.7889 | 748.4793 | 885.7797 | 980.6866 | 1037.3689 | 987.9173 | 932.8219 | 1045.8979 | 684.4495 | 693.578 | 1337.6095 | 1489.3471 | 1408.5506 | 1349.2848 | 1302.8649 | 2572.6453 | 2388.3477 | 2640.9471 | 2369.3743 | 2475.7507 | 2337.6834 | 2520.8957
CDP14 | SA | SESA | Utility solar | 54.6087 | 56.988 | 58.852 | 54.7174 | 66.4278 | 56.2364 | 37.7463 | 72.2773 | 76.657 | 73.1084 | 53.8008 | 39.3262 | 35.7096 | 36.0251 | 47.8348 | 48.0094 | 52.5222 | 0 | 0 | 0 | 0 | 0 | 0 | 0 | 0 | 0 | 0 | 0
CDP14 | SA | SESA | Distributed PV | 123.1891 | 135.7888 | 150.0944 | 166.8821 | 181.5323 | 197.0342 | 212.0085 | 227.4654 | 245.9664 | 261.8288 | 276.1562 | 292.1828 | 305.6671 | 323.7129 | 337.7377 | 350.5268 | 362.9431 | 392.1221 | 411.6798 | 423.9318 | 435.6479 | 451.7781 | 468.3203 | 484.0155 | 498.3093 | 513.5198 | 531.8626 | 547.8537
CDP14 | SA | SESA | Other renewable fuels | 0 | 0 | 0 | 0 | 0 | 0 | 0 | 0 | 0 | 0 | 0 | 0 | 0 | 0 | 0 | 0 | 0 | 0 | 0 | 0 | 0 | 0 | 0 | 0 | 0 | 0 | 0 | 0
CDP14 | SA | SESA | DSP | 0 | 0 | 0 | 0 | 0 | 0 | 0 | 0 | 0 | 0 | 0 | 0 | 0 | 0 | 0 | 0 | 0 | 0 | 0 | 0 | 0 | 0 | 0 | 0 | 0 | 0 | 0 | 0
CDP14 | SA | SESA | Utility storage load | -27.634 | -23.8989 | -24.8531 | -25.4662 | -24.7891 | -37.5335 | -34.1522 | -33.7267 | -34.702 | -37.2161 | -0.00017342 | -0.00019355 | -0.00021685 | -0.00026288 | -0.00026933 | -0.00025925 | -0.0002643 | -0.00025395 | -0.00024952 | -0.00028377 | -0.00030769 | -0.00034905 | -0.00035518 | -0.00035706 | -0.00033466 | -0.00023228 | -0.00023241 | -0.00026192
CDP14 | SA | SESA | Coordinated CER storage load | -4.7523 | -6.9923 | -9.6399 | -12.9247 | -16.3327 | -22.1825 | -27.4529 | -33.2844 | -39.6045 | -46.3282 | -53.8777 | -62.0762 | -69.244 | -78.7752 | -88.3519 | -96.5676 | -103.2467 | -110.1167 | -117.993 | -130.3209 | -140.0347 | -151.5086 | -158.8966 | -169.4773 | -179.8003 | -188.385 | -191.2686 | -199.7111
CDP14 | SA | SESA | Passive CER storage load | -2.3682 | -3.0065 | -3.6905 | -4.3672 | -4.9534 | -5.5809 | -6.3572 | -7.0827 | -7.723 | -8.2848 | -8.8236 | -9.415 | -9.8783 | -10.256 | -10.6239 | -10.9158 | -11.1259 | -11.2028 | -11.3409 | -11.3734 | -11.2828 | -11.2714 | -11.2588 | -11.1676 | -11.0299 | -10.8327 | -11.0811 | -11.4079
CDP14 | TAS | TAS | Mid-merit gas | 0 | 0 | 0 | 0 | 0 | 0 | 0 | 0 | 0 | 0 | 0 | 0 | 0 | 0 | 0 | 0 | 0 | 0 | 0 | 0 | 0 | 0 | 0 | 0 | 0 | 0 | 0 | 0
CDP14 | TAS | TAS | Flexible gas with CCS | 0 | 0 | 0 | 0 | 0 | 0 | 0 | 0 | 0 | 0 | 0 | 0 | 0 | 0 | 0 | 0 | 0 | 0 | 0 | 0 | 0 | 0 | 0 | 0 | 0 | 0 | 0 | 0
CDP14 | TAS | TAS | Flexible gas | 2.66e-09 | 2.1128e-07 | 4.8798e-07 | 4.5187e-07 | 7.3997e-07 | 6.2824e-07 | 4.9225e-07 | 1.73e-06 | 3.6753e-06 | 1.5449 | 6.1177 | 2.9977e-06 | 4.2991 | 8.0489 | 3.4022e-06 | 0.026657 | 0.34648 | 0.58635 | 3.5344 | 3.374 | 2.0574 | 0.61164 | 2.1784e-06 | 1.7599e-06 | 3.4115 | 3.2177e-06 | 5.1655e-06 | 5.5779e-06
CDP14 | TAS | TAS | Hydro | 8889.2755 | 9643.8565 | 7685.9264 | 8471.9804 | 8561.6063 | 6258.0682 | 9076.6551 | 8839.6065 | 7438.7405 | 9437.6016 | 7818.0716 | 8002.0421 | 8771.6283 | 7518.8078 | 7816.7445 | 8279.7537 | 7293.4464 | 7784.4292 | 8265.2273 | 6178.4018 | 8803.6504 | 8032.5022 | 6367.8407 | 6811.4314 | 6976.2968 | 7975.0813 | 8371.0112 | 6118.6699
CDP14 | TAS | TAS | Utility storage | 0 | 0 | 0 | 1.3198e-05 | 1.367e-05 | 2.91e-05 | 0.00021645 | 0.00018282 | 0.00038378 | 0.00047704 | 258.5372 | 221.9736 | 270.7245 | 1256.7389 | 1349.699 | 1295.0009 | 1184.6127 | 1183.0706 | 1110.158 | 1116.3598 | 1979.7749 | 1941.437 | 2131.4472 | 2081.9198 | 2199.536 | 2058.4854 | 1985.0684 | 2230.9681
CDP14 | TAS | TAS | Coordinated CER storage | 4.0133 | 8.6282 | 15.545 | 25.4893 | 37.9689 | 58.6895 | 78.3559 | 99.8814 | 126.6853 | 158.1764 | 191.4581 | 229.1501 | 270.0674 | 319.7281 | 373.2403 | 415.8159 | 460.2462 | 499.9984 | 544.5345 | 607.1386 | 639.7738 | 705.1705 | 777.9948 | 836.6102 | 890.0061 | 928.714 | 950.1907 | 1015.0158
CDP14 | TAS | TAS | Passive CER storage | 7.9179 | 10.6812 | 13.9658 | 17.3759 | 20.478 | 24.5468 | 29.3891 | 33.8317 | 37.892 | 41.8439 | 45.4111 | 48.791 | 51.1183 | 53.3805 | 55.0557 | 56.5503 | 57.4105 | 57.9392 | 57.919 | 57.7069 | 56.9949 | 56.2262 | 54.9029 | 53.6023 | 51.3676 | 48.5013 | 50.2643 | 52.2147
CDP14 | TAS | TAS | Offshore wind | 0 | 0 | 0 | 0 | 0 | 0 | 0 | 0 | 0 | 0 | 0 | 0 | 0 | 0 | 0 | 0 | 0 | 0 | 0 | 0 | 0 | 0 | 0 | 0 | 0 | 0 | 0 | 0
CDP14 | TAS | TAS | Wind | 1975.3545 | 2175.0999 | 5107.6384 | 5077.1885 | 5277.3424 | 8593.2348 | 8452.1024 | 9807.8851 | 9187.0395 | 9890.3511 | 10439.2453 | 10419.7868 | 10822.1261 | 10882.2151 | 11045.9825 | 11544.6691 | 10707.2702 | 10774.4754 | 12730.6825 | 13844.8504 | 14103.5326 | 14618.6538 | 14151.7034 | 14754.3811 | 14270.1053 | 13866.4773 | 13675.9831 | 13602.447
CDP14 | TAS | TAS | Utility solar | 0 | 0 | 0 | 0 | 0 | 0 | 0 | 0 | 0 | 0 | 0 | 0 | 0 | 0 | 0 | 0 | 0 | 0 | 0 | 0 | 0 | 0 | 0 | 0 | 0 | 0 | 0 | 0
CDP14 | TAS | TAS | Distributed PV | 362.792 | 406.4606 | 451.2357 | 506.5526 | 569.4618 | 634.1089 | 693.2365 | 748.7141 | 809.301 | 866.0471 | 921.5693 | 979.7732 | 1040.303 | 1103.1861 | 1171.6172 | 1245.0266 | 1313.0453 | 1377.5558 | 1442.6443 | 1505.9376 | 1567.5286 | 1630.8184 | 1698.9811 | 1770.8728 | 1840.0853 | 1905.8274 | 1973.4343 | 2043.5723
CDP14 | TAS | TAS | Other renewable fuels | 0 | 0 | 0 | 0 | 0 | 0 | 0 | 0 | 0 | 0 | 0 | 0 | 0 | 0 | 0 | 0 | 0 | 0 | 0 | 0 | 0 | 0 | 0 | 0 | 0 | 0 | 0 | 0
CDP14 | TAS | TAS | DSP | 8.8558e-07 | 9.6235e-07 | 1.003e-06 | 9.7289e-07 | 1.2613e-06 | 1.54 | 1.8381 | 1.5119e-06 | 0.90396 | 14.7721 | 9.3399 | 5.778 | 12.0822 | 22.7836 | 10.927 | 15.2377 | 57.1016 | 19.7809 | 13.7835 | 29.4581 | 43.935 | 12.4818 | 37.1845 | 27.6169 | 32.0382 | 20.3846 | 122.3771 | 67.1387
CDP14 | TAS | TAS | Utility storage load | 0 | 0 | 0 | -1.5729e-05 | -1.5913e-05 | -3.3662e-05 | -0.00027891 | -0.00023694 | -0.00049259 | -0.00062819 | -336.4495 | -293.4732 | -357.461 | -1654.6875 | -1762.1077 | -1710.2812 | -1568.8215 | -1562.8145 | -1443.1362 | -1491.8159 | -2604.967 | -2561.9993 | -2761.3674 | -2782.5366 | -2856.0381 | -2708.2012 | -2613.62 | -2972.2168
CDP14 | TAS | TAS | Coordinated CER storage load | -4.0133 | -8.6282 | -15.545 | -25.5263 | -37.9319 | -58.6895 | -78.7241 | -100.8473 | -128.3801 | -162.293 | -196.5795 | -236.8016 | -281.3515 | -335.9687 | -395.5972 | -439.5705 | -488.909 | -529.9634 | -577.7506 | -650.6533 | -677.8692 | -757.5283 | -842.4223 | -911.4954 | -968.9209 | -1006.2885 | -1026.4741 | -1108.54
CDP14 | TAS | TAS | Passive CER storage load | -9.42 | -12.6795 | -16.563 | -20.4805 | -24.1925 | -29.001 | -34.5488 | -39.8306 | -44.5083 | -48.9476 | -53.3065 | -57.153 | -59.6628 | -62.1864 | -63.9129 | -65.3205 | -66.8009 | -66.9844 | -67.2562 | -66.9218 | -66.1045 | -65.5005 | -64.0435 | -62.3795 | -59.8851 | -56.5553 | -58.5249 | -61.0082
CDP15 | NSW | NNSW | Black coal | 0 | 0 | 0 | 0 | 0 | 0 | 0 | 0 | 0 | 0 | 0 | 0 | 0 | 0 | 0 | 0 | 0 | 0 | 0 | 0 | 0 | 0 | 0 | 0 | 0 | 0 | 0 | 0
CDP15 | NSW | NNSW | Mid-merit gas | 0 | 0 | 0 | 0 | 0 | 0 | 0 | 0 | 0 | 0 | 0 | 0 | 0 | 0 | 0 | 0 | 0 | 0 | 0 | 0 | 0 | 0 | 0 | 0 | 0 | 0 | 0 | 0
CDP15 | NSW | NNSW | Flexible gas with CCS | 0 | 0 | 0 | 0 | 0 | 0 | 0 | 0 | 0 | 0 | 0 | 0 | 0 | 0 | 0 | 0 | 0 | 0 | 0 | 0 | 0 | 0 | 0 | 0 | 0 | 0 | 0 | 0
CDP15 | NSW | NNSW | Flexible gas | 0 | 0 | 0 | 0 | 0 | 0 | 0 | 0 | 0 | 0 | 0 | 0 | 0 | 0 | 0 | 0 | 0 | 0 | 0 | 0 | 0 | 0 | 0 | 0 | 0 | 0 | 0 | 0
CDP15 | NSW | NNSW | Hydro | 0 | 0 | 0 | 0 | 0 | 0 | 0 | 0 | 0 | 0 | 0 | 0 | 0 | 0 | 0 | 0 | 0 | 0 | 0 | 0 | 0 | 0 | 0 | 0 | 0 | 0 | 0 | 0
CDP15 | NSW | NNSW | Utility storage | 3.4364 | 16.4132 | 469.1758 | 676.5852 | 816.093 | 2752.2422 | 3889.0683 | 3815.001 | 3995.5115 | 4021.5264 | 4199.1937 | 4169.4557 | 4294.1564 | 4490.3663 | 4487.1375 | 4267.0153 | 4306.3314 | 3983.1578 | 3921.13 | 4180.5612 | 4774.0785 | 5200.3168 | 4381.0813 | 4442.2378 | 4529.7191 | 3522.1827 | 3418.2137 | 3737.7514
CDP15 | NSW | NNSW | Coordinated CER storage | 35.8809 | 68.1394 | 108.6614 | 159.5958 | 217.2633 | 309.6654 | 387.2007 | 468.062 | 556.044 | 652.8481 | 765.2343 | 890.5454 | 991.0396 | 1113.8219 | 1237.9121 | 1336.0948 | 1440.7682 | 1533.6494 | 1629.0541 | 1769.966 | 1847.5736 | 1991.4827 | 2125.1996 | 2231.1668 | 2350.21 | 2481.3128 | 2490.3477 | 2641.6264
CDP15 | NSW | NNSW | Passive CER storage | 15.9345 | 22.0615 | 28.6287 | 34.7571 | 39.7576 | 44.489 | 53.3848 | 60.6111 | 67.2196 | 74.12 | 80.8112 | 87.7796 | 93.5341 | 97.8745 | 102.2572 | 106.3335 | 107.6882 | 109.7221 | 110.4259 | 110.9102 | 111.2565 | 111.3826 | 110.9436 | 110.9844 | 109.0245 | 106.6791 | 110.2071 | 113.5234
CDP15 | NSW | NNSW | Offshore wind | 0 | 0 | 0 | 0 | 0 | 0 | 0 | 0 | 0 | 0 | 0 | 0 | 0 | 0 | 0 | 0 | 0 | 0 | 0 | 0 | 0 | 0 | 0 | 0 | 0 | 0 | 0 | 0
CDP15 | NSW | NNSW | Wind | 1303.5173 | 1106.0987 | 1975.3276 | 2374.5125 | 9336.26 | 10527.314 | 13705.458 | 12729.258 | 13201.8664 | 12272.8814 | 22779.9261 | 23220.69 | 22852.9451 | 23632.8991 | 24153.6425 | 23334.0864 | 24543.4836 | 25579.2479 | 24125.884 | 22013.2689 | 23978.2583 | 21487.7751 | 21958.1678 | 20479.5999 | 21164.977 | 20936.7731 | 20385.6968 | 21337.5749
CDP15 | NSW | NNSW | Utility solar | 1685.4816 | 2134.3027 | 2194.0597 | 2141.8945 | 2927.7888 | 2826.6429 | 6089.5367 | 6591.6606 | 7197.0365 | 7458.0774 | 7194.4911 | 8045.6802 | 7398.298 | 8192.5778 | 8139.4963 | 7795.2309 | 7366.9636 | 7192.6338 | 7523.9985 | 9327.1587 | 8249.3705 | 10532.6144 | 11058.8787 | 13296.8499 | 12799.2528 | 14113.3744 | 13277.8089 | 14212.6665
CDP15 | NSW | NNSW | Distributed PV | 1425.8183 | 1524.8451 | 1630.4992 | 1757.6055 | 1920.2697 | 2071.6013 | 2228.0819 | 2370.4675 | 2497.8445 | 2618.267 | 2743.0041 | 2880.9221 | 2984.7283 | 3077.0188 | 3174.6912 | 3286.2152 | 3390.9578 | 3530.7375 | 3664.9468 | 3825.3415 | 3984.3297 | 4120.6577 | 4241.2204 | 4374.3937 | 4504.5247 | 4623.702 | 4751.4127 | 4889.6965
CDP15 | NSW | NNSW | Other renewable fuels | 0 | 0 | 0 | 0 | 0 | 0 | 0 | 0 | 0 | 382.7685 | 438.1159 | 475.3696 | 451.2151 | 338.6357 | 257.4793 | 327.7928 | 338.1112 | 389.1074 | 439.8156 | 411.0318 | 479.664 | 364.8703 | 311.9092 | 286.3469 | 321.2408 | 381.2652 | 315.4171 | 239.0538
CDP15 | NSW | NNSW | DSP | 0 | 0 | 0 | 0 | 0 | 0 | 0 | 0 | 0 | 0 | 0 | 0 | 0 | 0 | 0 | 0 | 0 | 0 | 0 | 0 | 0 | 0 | 0 | 0 | 0 | 0 | 0 | 0
CDP15 | NSW | NNSW | Utility storage load | -4.0495 | -19.5395 | -564.1237 | -813.6821 | -977.992 | -3309.0213 | -4819.3197 | -4721.7423 | -4937.0416 | -5022.2796 | -5182.821 | -5147.3182 | -5317.4954 | -5580.3076 | -5550.2445 | -5265.8429 | -5346.1293 | -4917.2179 | -4845.4421 | -5181.2553 | -6010.1222 | -6497.893 | -5526.2269 | -5666.459 | -5698.4684 | -4544.4701 | -4388.6165 | -4854.4197
CDP15 | NSW | NNSW | Coordinated CER storage load | -35.8809 | -68.1394 | -108.6614 | -159.5958 | -217.2633 | -309.826 | -388.5536 | -472.2268 | -561.9652 | -664.7311 | -780.5053 | -914.4177 | -1019.8284 | -1154.2933 | -1289.6378 | -1387.2177 | -1505.8443 | -1604.0144 | -1701.9487 | -1868.8293 | -1938.959 | -2111.9001 | -2266.9849 | -2389.1345 | -2525.2438 | -2684.4816 | -2672.5595 | -2867.0488
CDP15 | NSW | NNSW | Passive CER storage load | -18.8954 | -26.2092 | -33.9621 | -41.2591 | -47.2139 | -52.849 | -63.2302 | -71.9066 | -79.9847 | -87.8346 | -96.0025 | -104.2582 | -111.1637 | -116.1653 | -121.6234 | -125.9643 | -127.9127 | -129.9227 | -131.1279 | -131.604 | -131.9464 | -132.3072 | -131.7436 | -131.4679 | -129.3321 | -126.9016 | -130.5189 | -134.8986
CDP15 | NSW | CNSW | Black coal | 27015.5783 | 28267.0468 | 26280.8531 | 25378.3178 | 22262.1573 | 12990.3992 | 8968.1627 | 6766.2939 | 6988.4643 | 6773.071 | 6516.6319 | 6455.1019 | 3431.8678 | 0 | 0 | 0 | 0 | 0 | 0 | 0 | 0 | 0 | 0 | 0 | 0 | 0 | 0 | 0
CDP15 | NSW | CNSW | Mid-merit gas | 0 | 0 | 0 | 0 | 0 | 0 | 0 | 0 | 0 | 0 | 0 | 0 | 0 | 0 | 0 | 0 | 0 | 0 | 0 | 0 | 0 | 0 | 0 | 0 | 0 | 0 | 0 | 0
CDP15 | NSW | CNSW | Flexible gas with CCS | 0 | 0 | 0 | 0 | 0 | 0 | 0 | 0 | 0 | 0 | 0 | 0 | 0 | 0 | 0 | 0 | 0 | 0 | 0 | 0 | 0 | 0 | 0 | 0 | 0 | 0 | 0 | 0
CDP15 | NSW | CNSW | Flexible gas | 0 | 0 | 0 | 0 | 0 | 0 | 0 | 0 | 0 | 0 | 0 | 0 | 0 | 0 | 0 | 0 | 0 | 0 | 0 | 0 | 0 | 0 | 0 | 0 | 0 | 0 | 0 | 0
CDP15 | NSW | CNSW | Hydro | 0 | 0 | 0 | 0 | 0 | 0 | 0 | 0 | 0 | 0 | 0 | 0 | 0 | 0 | 0 | 0 | 0 | 0 | 0 | 0 | 0 | 0 | 0 | 0 | 0 | 0 | 0 | 0
CDP15 | NSW | CNSW | Utility storage | 199.3012 | 893.1971 | 1328.8373 | 1772.7714 | 2376.2903 | 3765.3439 | 2985.0318 | 2883.2045 | 3122.0533 | 3216.1841 | 3349.3604 | 3286.3687 | 3676.6684 | 3953.6726 | 3947.2061 | 3666.3547 | 3722.363 | 3440.0687 | 3432.8608 | 3587.4525 | 3229.4716 | 2701.5041 | 2664.2892 | 2400.6787 | 1358.416 | 1317.1986 | 1302.4275 | 1508.1044
CDP15 | NSW | CNSW | Coordinated CER storage | 15.4441 | 29.4934 | 47.3896 | 70.8753 | 97.0489 | 138.9352 | 176.2644 | 217.0447 | 262.7196 | 313.8984 | 371.6675 | 438.1048 | 492.541 | 563.7952 | 632.4767 | 690.3845 | 742.6879 | 798.5388 | 852.6055 | 934.3171 | 992.1546 | 1074.1304 | 1150.0135 | 1215.8598 | 1296.1179 | 1382.8908 | 1397.6626 | 1490.3396
CDP15 | NSW | CNSW | Passive CER storage | 6.8568 | 9.5246 | 12.4267 | 15.2471 | 17.6591 | 19.9599 | 24.1732 | 27.7687 | 31.1671 | 34.8035 | 38.249 | 41.8492 | 44.9275 | 47.3431 | 49.8158 | 52.1553 | 53.1083 | 54.4418 | 55.1053 | 55.6713 | 56.1556 | 56.5566 | 56.6651 | 57.0637 | 56.355 | 55.4137 | 57.4593 | 59.3757
CDP15 | NSW | CNSW | Offshore wind | 0 | 0 | 0 | 0 | 0 | 0 | 0 | 0 | 0 | 0 | 0 | 0 | 0 | 0 | 0 | 0 | 0 | 0 | 0 | 0 | 0 | 0 | 0 | 0 | 0 | 0 | 0 | 0
CDP15 | NSW | CNSW | Wind | 1290.223 | 1932.338 | 4649.2655 | 5512.8602 | 14295.811 | 19836.1461 | 21253.2854 | 19888.0956 | 20207.1291 | 19048.9166 | 19956.0563 | 19440.7169 | 18930.2771 | 20275.8256 | 20006.3533 | 20498.1296 | 20011.0603 | 20671.0968 | 20044.3466 | 19109.9965 | 21431.1 | 19611.9906 | 19608.3365 | 18841.7372 | 26060.9549 | 25526.3185 | 24830.6655 | 26751.7753
CDP15 | NSW | CNSW | Utility solar | 3571.3192 | 3867.0943 | 4961.5396 | 4774.4566 | 5369.862 | 8452.6835 | 9899.1732 | 10492.0608 | 11825.0372 | 11786.056 | 11386.7904 | 11594.064 | 13896.652 | 15149.1587 | 15054.4474 | 14581.1964 | 15866.1137 | 15250.1107 | 16491.8554 | 18259.4322 | 16327.8883 | 16653.0678 | 19246.9239 | 18829.4775 | 18958.4305 | 19297.4493 | 18299.7081 | 19330.0564
CDP15 | NSW | CNSW | Distributed PV | 927.5576 | 998.4543 | 1070.9017 | 1165.3104 | 1263.787 | 1382.0308 | 1478.2415 | 1572.8488 | 1667.2128 | 1789.8079 | 1884.2383 | 1984.3729 | 2069.4995 | 2179.4486 | 2272.7478 | 2440.2799 | 2564.9578 | 2686.7813 | 2782.1667 | 2877.1104 | 2963.5506 | 3097.1388 | 3195.2049 | 3314.8289 | 3417.8025 | 3563.9592 | 3724.2783 | 3891.4663
CDP15 | NSW | CNSW | Other renewable fuels | 0 | 0 | 0 | 0 | 0 | 0 | 0 | 0 | 0 | 388.933 | 445.2973 | 480.5432 | 455.1867 | 340.6164 | 258.783 | 331.2251 | 343.1047 | 396.1932 | 448.264 | 416.1754 | 482.9354 | 366.4734 | 315.5617 | 289.2605 | 327.4822 | 391.8332 | 315.6292 | 240.3301
CDP15 | NSW | CNSW | DSP | 0 | 0 | 0 | 0 | 0 | 0 | 0 | 0 | 0 | 0 | 0 | 0 | 0 | 0 | 0 | 0 | 0 | 0 | 0 | 0 | 0 | 0 | 0 | 0 | 0 | 0 | 0 | 0
CDP15 | NSW | CNSW | Utility storage load | -283.3691 | -1089.944 | -1616.897 | -2136.4289 | -2900.3503 | -4565.3443 | -3671.7407 | -3532.5392 | -3811.5674 | -3998.8599 | -4139.7711 | -4052.7686 | -4591.4709 | -4907.6281 | -4927.9484 | -4570.4409 | -4675.9167 | -4286.1891 | -4288.6916 | -4448.374 | -3977.5678 | -3441.9458 | -3467.2561 | -3188.1645 | -1932.6788 | -1863.326 | -1890.7004 | -2178.4226
CDP15 | NSW | CNSW | Coordinated CER storage load | -15.4441 | -29.4934 | -47.3896 | -70.8753 | -97.0489 | -139.0158 | -177.2086 | -219.7001 | -266.8504 | -321.6798 | -382.0454 | -454.4106 | -511.7769 | -591.2004 | -667.5105 | -726.2473 | -786.7101 | -845.9411 | -901.9941 | -1000.5903 | -1057.892 | -1156.8082 | -1246.5511 | -1322.4763 | -1415.4469 | -1521.0976 | -1528.2391 | -1646.2267
CDP15 | NSW | CNSW | Passive CER storage load | -8.1309 | -11.3153 | -14.7417 | -18.0994 | -20.971 | -23.7106 | -28.6313 | -32.9437 | -37.0858 | -41.2432 | -45.4392 | -49.7054 | -53.3956 | -56.1907 | -59.2502 | -61.7839 | -63.0823 | -64.465 | -65.4362 | -66.0585 | -66.5986 | -67.1815 | -67.2889 | -67.5955 | -66.8521 | -65.9182 | -68.0493 | -70.5555
CDP15 | NSW | SNSW | Black coal | 0 | 0 | 0 | 0 | 0 | 0 | 0 | 0 | 0 | 0 | 0 | 0 | 0 | 0 | 0 | 0 | 0 | 0 | 0 | 0 | 0 | 0 | 0 | 0 | 0 | 0 | 0 | 0
CDP15 | NSW | SNSW | Mid-merit gas | 0 | 0 | 0 | 0 | 0 | 0 | 0 | 0 | 0 | 0 | 0 | 0 | 0 | 0 | 0 | 0 | 0 | 0 | 0 | 0 | 0 | 0 | 0 | 0 | 0 | 0 | 0 | 0
CDP15 | NSW | SNSW | Flexible gas with CCS | 0 | 0 | 0 | 0 | 0 | 0 | 0 | 0 | 0 | 0 | 0 | 0 | 0 | 0 | 0 | 0 | 0 | 0 | 0 | 0 | 0 | 0 | 0 | 0 | 0 | 0 | 0 | 0
CDP15 | NSW | SNSW | Flexible gas | 0 | 1.82e-09 | 7.653e-08 | 0.23356 | 5.333 | 0.70313 | 6.3662 | 5.3034e-07 | 6.7129e-07 | 1.1599e-06 | 1.496 | 8.0982e-07 | 1.5342e-06 | 1.4051e-06 | 1.8426e-06 | 3.1018e-06 | 0.31799 | 3.7947e-06 | 4.9292e-06 | 16.6402 | 0 | 0 | 0 | 0 | 0 | 0 | 0 | 0
CDP15 | NSW | SNSW | Hydro | 2230.0852 | 4117.5891 | 3021.219 | 2913.1591 | 2728.2626 | 3039.8084 | 2615.2043 | 2859.2596 | 3231.2403 | 3564.9549 | 2916.6562 | 2674.8389 | 3583.8399 | 2798.3419 | 2474.6743 | 3110.7864 | 3402.9428 | 3140.4856 | 2821.4945 | 2732.4524 | 2446.9397 | 3670.5162 | 3275.766 | 2997.0732 | 2464.8428 | 1921.7199 | 2885.0946 | 1779.7727
CDP15 | NSW | SNSW | Utility storage | 212.1007 | 323.6246 | 331.2476 | 343.2959 | 1027.6058 | 4641.7883 | 5998.4016 | 5296.0171 | 5451.7371 | 5806.6833 | 5931.2067 | 5588.6278 | 6176.9212 | 6342.4724 | 6453.7991 | 5954.5887 | 6092.385 | 5819.5277 | 5634.1119 | 5509.0026 | 5439.274 | 5392.5726 | 5607.3354 | 5502.2014 | 5598.752 | 5475.2007 | 5614.881 | 5799.7388
CDP15 | NSW | SNSW | Coordinated CER storage | 31.4839 | 61.3179 | 99.3759 | 147.4643 | 202.7558 | 290.5505 | 364.3137 | 442.6236 | 528.447 | 622.8314 | 731.8294 | 853.9627 | 953.2725 | 1077.3742 | 1202.9035 | 1303.3299 | 1410.9497 | 1508.3285 | 1606.5252 | 1754.2708 | 1851.8746 | 1993.075 | 2127.4422 | 2238.4099 | 2365.1774 | 2489.4779 | 2524.5549 | 2681.0255
CDP15 | NSW | SNSW | Passive CER storage | 13.98 | 19.8554 | 26.1867 | 32.1668 | 37.106 | 41.7893 | 50.2892 | 57.3457 | 63.8999 | 70.7123 | 77.2261 | 84.0905 | 89.9428 | 94.4903 | 99.0692 | 103.3501 | 105.004 | 107.4253 | 108.555 | 109.4234 | 110.0494 | 110.4634 | 110.4633 | 110.8355 | 109.2119 | 107.2291 | 111.1217 | 114.8213
CDP15 | NSW | SNSW | Offshore wind | 0 | 0 | 0 | 0 | 0 | 0 | 0 | 0 | 0 | 0 | 0 | 0 | 0 | 0 | 0 | 0 | 0 | 0 | 0 | 0 | 0 | 0 | 0 | 0 | 0 | 0 | 0 | 0
CDP15 | NSW | SNSW | Wind | 5454.9033 | 5961.7117 | 7698.7445 | 9263.5641 | 9008.4793 | 8770.494 | 8847.9685 | 8545.0602 | 8629.4951 | 9023.3067 | 8245.9384 | 8607.7736 | 7961.6382 | 8794.6969 | 8548.785 | 8722.3209 | 8107.9123 | 8189.5076 | 8127.7956 | 6635.0373 | 7088.0667 | 6482.0707 | 6768.4676 | 7078.2134 | 5576.6957 | 6765.5374 | 6457.225 | 6831.9798
CDP15 | NSW | SNSW | Utility solar | 4504.1654 | 5435.9645 | 6055.6985 | 7229.9049 | 7202.0807 | 8735.3143 | 7617.0055 | 8228.7132 | 8619.7247 | 8070.7908 | 8388.0839 | 8255.1291 | 7768.8823 | 8246.0605 | 8141.5044 | 8019.5055 | 7632.8283 | 7543.9257 | 9373.4651 | 11053.4404 | 10757.484 | 10948.6499 | 10811.7865 | 9630.9131 | 10309.0159 | 9816.2586 | 8536.1233 | 8925.7703
CDP15 | NSW | SNSW | Distributed PV | 1518.8887 | 1683.8032 | 1853.6215 | 2053.6396 | 2259.5387 | 2483.4136 | 2685.8166 | 2892.1167 | 3131.1211 | 3355.7142 | 3566.8454 | 3781.5835 | 4027.8945 | 4305.5501 | 4565.6189 | 4788.0185 | 4988.607 | 5213.1862 | 5419.6209 | 5634.622 | 5838.4642 | 6106.0097 | 6398.5048 | 6707.989 | 6992.3636 | 7290.3948 | 7534.3996 | 7807.8141
CDP15 | NSW | SNSW | Other renewable fuels | 0 | 0 | 0 | 0 | 0 | 0 | 0 | 0 | 0 | 0 | 0 | 0 | 0 | 0 | 0 | 0 | 0 | 0 | 0 | 0 | 0 | 0 | 0 | 0 | 0 | 0 | 0 | 0
CDP15 | NSW | SNSW | DSP | 0 | 0 | 0 | 0 | 0 | 0 | 0 | 0 | 0 | 0 | 0 | 0 | 0 | 0 | 0 | 0 | 0 | 0 | 0 | 0 | 0 | 0 | 0 | 0 | 0 | 0 | 0 | 0
CDP15 | NSW | SNSW | Utility storage load | -252.5009 | -386.9719 | -396.1699 | -409.8763 | -1365.8595 | -6378.8854 | -7691.2909 | -7133.6789 | -6952.6982 | -7523.4048 | -7661.968 | -7603.4137 | -7832.7003 | -8466.5536 | -8298.34 | -8070.5078 | -7998.9952 | -7644.0407 | -7219.5487 | -7251.2257 | -7288.7617 | -7195.347 | -7304.5166 | -7568.5155 | -7211.4651 | -7535.1882 | -7437.362 | -8091.4266
CDP15 | NSW | SNSW | Coordinated CER storage load | -31.4839 | -61.3179 | -99.3759 | -147.4643 | -202.7558 | -290.7055 | -365.5797 | -446.4914 | -534.0437 | -634.1825 | -746.4756 | -877.4389 | -981.1624 | -1117.3165 | -1254.7131 | -1355.0791 | -1477.0336 | -1579.9691 | -1680.7083 | -1855.4507 | -1951.6939 | -2120.2349 | -2272.4905 | -2400.3719 | -2544.968 | -2691.7429 | -2714.5687 | -2912.943
CDP15 | NSW | SNSW | Passive CER storage load | -16.5778 | -23.5883 | -31.0652 | -38.1842 | -44.0651 | -49.6421 | -59.5637 | -68.0326 | -76.0346 | -83.7965 | -91.7434 | -99.8766 | -106.8955 | -112.1487 | -117.8315 | -122.4301 | -124.7245 | -127.203 | -128.9063 | -129.8397 | -130.5148 | -131.2153 | -131.1732 | -131.2915 | -129.5544 | -127.5559 | -131.6021 | -136.4409
CDP15 | NSW | SNW | Black coal | 22005.685 | 9695.6656 | 6980.0838 | 6673.9173 | 0 | 0 | 0 | 0 | 0 | 0 | 0 | 0 | 0 | 0 | 0 | 0 | 0 | 0 | 0 | 0 | 0 | 0 | 0 | 0 | 0 | 0 | 0 | 0
CDP15 | NSW | SNW | Mid-merit gas | 778.5134 | 2490.6414 | 2970.7179 | 3021.5364 | 2666.1729 | 2288.3875 | 1710.8373 | 1543.0927 | 1658.5573 | 1418.6643 | 1255.7561 | 1346.7574 | 1383.5745 | 1050.0651 | 831.9973 | 1263.934 | 1242.0417 | 1399.4274 | 1746.8028 | 0 | 0 | 0 | 0 | 0 | 0 | 0 | 0 | 0
CDP15 | NSW | SNW | Flexible gas with CCS | 0 | 0 | 0 | 0 | 0 | 0 | 0 | 0 | 0 | 0 | 0 | 0 | 0 | 0 | 0 | 0 | 0 | 0 | 0 | 0 | 0 | 0 | 0 | 0 | 0 | 0 | 0 | 0
CDP15 | NSW | SNW | Flexible gas | 10.5576 | 53.4612 | 86.4441 | 289.6152 | 253.2481 | 142.743 | 71.7716 | 37.218 | 95.7671 | 587.2113 | 243.0791 | 95.7188 | 644.2041 | 749.1263 | 607.4125 | 1153.3396 | 1356.9642 | 1698.6653 | 2140.3342 | 3551.8658 | 2899.8478 | 3102.4209 | 2752.2786 | 4184.5413 | 2129.3888 | 1929.5166 | 3149.4493 | 1881.1241
CDP15 | NSW | SNW | Hydro | 0 | 0 | 0 | 0 | 0 | 0 | 0 | 0 | 0 | 0 | 0 | 0 | 0 | 0 | 0 | 0 | 0 | 0 | 0 | 0 | 0 | 0 | 0 | 0 | 0 | 0 | 0 | 0
CDP15 | NSW | SNW | Utility storage | 98.4493 | 1351.5518 | 1342.6351 | 1311.1778 | 1681.7853 | 3153.1041 | 3243.674 | 3067.0019 | 3298.1156 | 3329.5096 | 3562.1524 | 3462.0583 | 3695.7515 | 3836.4259 | 3762.4296 | 3560.6286 | 3750.9555 | 3253.9731 | 3378.2324 | 3511.3407 | 2933.1909 | 1960.6252 | 2282.9504 | 2275.3451 | 2066.4094 | 1435.5034 | 1428.6177 | 1657.1795
CDP15 | NSW | SNW | Coordinated CER storage | 150.3669 | 293.5672 | 473.3855 | 699.1822 | 954.137 | 1358.8653 | 1705.8129 | 2063.8886 | 2461.4893 | 2904.4297 | 3409.0124 | 3972.6572 | 4446.9439 | 5033.7911 | 5620.3493 | 6070.1452 | 6565.326 | 6940.508 | 7430.5036 | 8108.4848 | 8357.6583 | 9095.1036 | 9897.9621 | 10441.0687 | 11058.4134 | 11591.0177 | 11699.5703 | 12592.4684
CDP15 | NSW | SNW | Passive CER storage | 66.7418 | 94.9943 | 124.4854 | 151.9774 | 173.8836 | 194.4761 | 232.4688 | 263.5511 | 292.2933 | 321.9491 | 349.6226 | 378.9348 | 403.9675 | 423.2272 | 442.5089 | 460.5833 | 466.6477 | 475.994 | 479.4456 | 481.7354 | 483.3198 | 484.2679 | 483.5582 | 485.1823 | 477.8218 | 468.6424 | 484.89 | 500.106
CDP15 | NSW | SNW | Offshore wind | 0 | 0 | 0 | 0 | 0 | 0 | 0 | 0 | 0 | 0 | 0 | 0 | 0 | 0 | 0 | 0 | 0 | 0 | 0 | 0 | 0 | 0 | 0 | 0 | 0 | 0 | 0 | 0
CDP15 | NSW | SNW | Wind | 0 | 0 | 0 | 0 | 0 | 0 | 0 | 0 | 0 | 0 | 0 | 0 | 0 | 0 | 0 | 0 | 0 | 0 | 0 | 0 | 0 | 0 | 0 | 0 | 0 | 0 | 0 | 0
CDP15 | NSW | SNW | Utility solar | 0 | 0 | 0 | 0 | 0 | 0 | 0 | 0 | 0 | 0 | 0 | 0 | 0 | 0 | 0 | 0 | 0 | 0 | 0 | 0 | 0 | 0 | 0 | 0 | 0 | 0 | 0 | 0
CDP15 | NSW | SNW | Distributed PV | 5438.9486 | 6065.8474 | 6693.2483 | 7468.0054 | 8265.7135 | 9051.0316 | 9797.9723 | 10493.0746 | 11154.1148 | 11810.907 | 12499.2851 | 13221.6285 | 13855.3211 | 14426.0705 | 15051.4989 | 15700.055 | 16298.2464 | 16834.0476 | 17428.0725 | 18032.4805 | 18610.821 | 19222.3273 | 19921.1728 | 20660.0812 | 21345.5803 | 22013.3358 | 22744.0989 | 23512.7181
CDP15 | NSW | SNW | Other renewable fuels | 0 | 0 | 0 | 0 | 0 | 0 | 0 | 188.5426 | 180.789 | 393.8344 | 459.1395 | 485.5253 | 457.9294 | 344.053 | 265.0251 | 336.7977 | 346.5668 | 399.2903 | 452.6796 | 422.4661 | 486.9592 | 375.0865 | 321.2646 | 290.2746 | 333.6296 | 398.2826 | 323.4974 | 248.7347
CDP15 | NSW | SNW | DSP | 4.2958e-07 | 2.0595 | 5.8615e-07 | 0.17594 | 3.616 | 12.0882 | 42.2505 | 1.1614e-06 | 7.31 | 95.9226 | 77.4495 | 31.95 | 151.7472 | 103.764 | 37.2252 | 77.981 | 174.7969 | 73.044 | 43.7071 | 163.7507 | 132.2748 | 149.2848 | 239.6305 | 233.5976 | 210.463 | 306.4654 | 508.2791 | 396.6252
CDP15 | NSW | SNW | Utility storage load | -117.4059 | -1597.3771 | -1589.0719 | -1554.826 | -1984.6205 | -3752.6607 | -3858.3777 | -3655.0919 | -3925.4693 | -3968.8836 | -4238.3452 | -4117.6966 | -4395.7125 | -4567.5512 | -4488.7588 | -4229.3668 | -4465.2637 | -3876.7337 | -4017.4791 | -4185.3366 | -3486.8334 | -2350.0046 | -2728.7201 | -2724.1589 | -2472.5568 | -1711.6598 | -1707.8423 | -1978.2177
CDP15 | NSW | SNW | Coordinated CER storage load | -150.3669 | -293.5672 | -473.3855 | -699.5491 | -953.7701 | -1359.2623 | -1715.2762 | -2089.4639 | -2502.634 | -2975.8843 | -3508.7781 | -4122.7525 | -4629.9255 | -5289.0105 | -5945.8332 | -6397.7325 | -6967.2308 | -7356.1008 | -7887.357 | -8704.8876 | -8887.6333 | -9800.9228 | -10754.9415 | -11397.6933 | -12126.0794 | -12760.913 | -12792.836 | -13967.4209
CDP15 | NSW | SNW | Passive CER storage load | -79.1436 | -112.854 | -147.6767 | -180.408 | -206.4947 | -231.0209 | -275.3415 | -312.6664 | -347.8002 | -381.5202 | -415.3462 | -450.0713 | -480.1087 | -502.3202 | -526.3143 | -545.614 | -554.2873 | -563.6277 | -569.3293 | -571.6183 | -573.2008 | -575.2435 | -574.2172 | -574.7288 | -566.824 | -557.4804 | -574.2578 | -594.2705
CDP15 | QLD | NQ | Black coal | 0 | 0 | 0 | 0 | 0 | 0 | 0 | 0 | 0 | 0 | 0 | 0 | 0 | 0 | 0 | 0 | 0 | 0 | 0 | 0 | 0 | 0 | 0 | 0 | 0 | 0 | 0 | 0
CDP15 | QLD | NQ | Mid-merit gas | 203.2491 | 155.543 | 95.6934 | 35.8592 | 85.6873 | 61.8304 | 15.4041 | 0.38926 | 17.1801 | 68.553 | 70.9299 | 32.2118 | 84.6066 | 89.3388 | 65.2548 | 230.4093 | 230.7442 | 201.1923 | 194.4496 | 177.0952 | 120.3236 | 71.2057 | 0 | 0 | 0 | 0 | 0 | 0
CDP15 | QLD | NQ | Flexible gas with CCS | 0 | 0 | 0 | 0 | 0 | 0 | 0 | 0 | 0 | 0 | 0 | 0 | 0 | 0 | 0 | 0 | 0 | 0 | 0 | 0 | 0 | 0 | 0 | 0 | 0 | 0 | 0 | 0
CDP15 | QLD | NQ | Flexible gas | 0 | 0 | 0 | 0 | 0 | 0 | 1.5629 | 0 | 0 | 0 | 1.0262 | 0 | 0 | 0 | 4.07e-09 | 1.2511 | 4.915e-08 | 1.0465e-07 | 1.8637e-07 | 2.3819e-07 | 0 | 0 | 0 | 0 | 0 | 0 | 0 | 0
CDP15 | QLD | NQ | Hydro | 309.1896 | 160.8939 | 232.3698 | 232.7106 | 185.1137 | 279.7378 | 299.4566 | 248.6631 | 214.1129 | 253.0374 | 199.9267 | 127.239 | 181.5262 | 76.7658 | 165.0364 | 80.9464 | 93.5647 | 114.9704 | 0 | 0 | 0 | 0 | 0 | 0 | 0 | 0 | 0 | 0
CDP15 | QLD | NQ | Utility storage | 128.697 | 362.6098 | 478.6081 | 516.0603 | 517.9423 | 671.7116 | 812.1443 | 704.4273 | 785.7472 | 876.1437 | 882.2273 | 833.0798 | 840.9966 | 953.4404 | 939.133 | 814.8296 | 887.6092 | 798.1628 | 784.6642 | 803.8828 | 706.8111 | 878.5158 | 485.959 | 481.7443 | 491.5975 | 489.6207 | 475.0639 | 506.633
CDP15 | QLD | NQ | Coordinated CER storage | 17.3788 | 36.729 | 57.3952 | 84.6089 | 116.4449 | 172.4793 | 219.6019 | 269.0684 | 321.9553 | 380.0635 | 439.1856 | 512.0128 | 566.4088 | 636.3593 | 702.2635 | 759.2284 | 829.2065 | 891.623 | 955.634 | 1030.4561 | 1081.6017 | 1185.8964 | 1258.48 | 1336.7618 | 1423.8025 | 1495.9004 | 1518.8431 | 1582.2011
CDP15 | QLD | NQ | Passive CER storage | 8.2662 | 12.4392 | 16.9575 | 20.9831 | 24.4794 | 28.3096 | 34.9835 | 40.5671 | 45.66 | 50.8053 | 55.5795 | 60.474 | 64.7239 | 68.0068 | 71.1435 | 74.3557 | 75.829 | 77.7602 | 78.856 | 79.8244 | 80.3021 | 80.7958 | 81.0327 | 81.6089 | 80.7516 | 79.4571 | 82.4389 | 85.2165
CDP15 | QLD | NQ | Offshore wind | 0 | 0 | 0 | 0 | 0 | 0 | 0 | 0 | 0 | 0 | 0 | 0 | 0 | 0 | 0 | 0 | 0 | 0 | 0 | 0 | 0 | 0 | 0 | 0 | 0 | 0 | 0 | 0
CDP15 | QLD | NQ | Wind | 1053.9276 | 1029.3435 | 5774.076 | 5404.9819 | 5912.9051 | 10958.0637 | 10252.8998 | 11432.9086 | 12401.3587 | 12641.192 | 12755.6957 | 12073.5378 | 12596.3445 | 13192.63 | 13337.1608 | 12766.5333 | 12140.4068 | 11771.6306 | 11943.0625 | 13130.0685 | 19546.3452 | 19857.7866 | 20121.5899 | 20048.2459 | 19396.0031 | 17505.6829 | 18597.3383 | 20041.1457
CDP15 | QLD | NQ | Utility solar | 1291.3202 | 1389.4764 | 1239.2954 | 1286.0633 | 1250.5308 | 1134.9359 | 1931.2703 | 2263.0607 | 2283.0603 | 2140.8262 | 2265.7868 | 2379.0441 | 2259.641 | 2157.5001 | 2163.4587 | 2319.2071 | 2152.2504 | 3281.233 | 2889.8086 | 2795.8604 | 3343.7705 | 3548.9725 | 3434.6779 | 3002.7452 | 3204.7222 | 3549.0684 | 3317.247 | 3286.0511
CDP15 | QLD | NQ | Distributed PV | 983.3091 | 1078.4478 | 1175.1946 | 1273.429 | 1395.8098 | 1500.0104 | 1607.0717 | 1705.9913 | 1795.922 | 1899.6461 | 1994.4154 | 2097.9787 | 2180.0379 | 2268.726 | 2345.6107 | 2467.8682 | 2595.6128 | 2692.1736 | 2778.8818 | 2868.2213 | 2947.6811 | 3054.3131 | 3151.6702 | 3293.638 | 3446.8819 | 3579.1484 | 3687.1335 | 3801.6002
CDP15 | QLD | NQ | Other renewable fuels | 0 | 0 | 0 | 0 | 0 | 0 | 0 | 0 | 0 | 0 | 0 | 0 | 0 | 0 | 0 | 0 | 0 | 0 | 0 | 0 | 0 | 0 | 0 | 0 | 0 | 0 | 0 | 0
CDP15 | QLD | NQ | DSP | 0 | 0 | 0 | 0 | 0 | 0 | 0 | 0 | 0 | 0 | 0 | 0 | 0 | 0 | 0 | 0 | 0 | 0 | 0 | 0 | 0 | 0 | 0 | 0 | 0 | 0 | 0 | 0
CDP15 | QLD | NQ | Utility storage load | -162.8738 | -459.9836 | -606.5721 | -645.6327 | -649.2743 | -1101.7418 | -1135.8621 | -931.4581 | -1067.807 | -1227.1203 | -1222.8237 | -1109.2537 | -1168.0098 | -1346.2126 | -1307.5438 | -1118.3993 | -1278.999 | -1077.0905 | -1078.1499 | -1098.4005 | -949.1341 | -1239.4228 | -859.8537 | -969.4623 | -879.2468 | -897.3973 | -892.9704 | -989.1698
CDP15 | QLD | NQ | Coordinated CER storage load | -17.3788 | -36.729 | -57.3952 | -84.6089 | -116.4449 | -172.4793 | -220.5796 | -271.1823 | -326.1605 | -387.6664 | -450.5673 | -526.8225 | -584.5053 | -663.144 | -734.7835 | -790.5483 | -872.3104 | -938.6788 | -1008.1175 | -1095.5751 | -1143.006 | -1272.7697 | -1358.3036 | -1449.0775 | -1553.002 | -1631.7149 | -1651.7239 | -1728.1193
CDP15 | QLD | NQ | Passive CER storage load | -9.5644 | -14.3999 | -19.6281 | -24.1346 | -28.02 | -32.2334 | -39.7283 | -46.1681 | -51.9856 | -57.6203 | -63.1672 | -68.6728 | -73.2352 | -77.0626 | -80.5692 | -83.8705 | -85.7989 | -87.6808 | -89.1279 | -90.2688 | -90.6851 | -91.4442 | -91.6802 | -92.1222 | -91.5218 | -90.121 | -93.0845 | -96.4237
CDP15 | QLD | GG | Black coal | 2943.36 | 2963.0173 | 2943.36 | 2556.9135 | 2722.8398 | 2134.2533 | 574.8339 | 0 | 0 | 0 | 0 | 0 | 0 | 0 | 0 | 0 | 0 | 0 | 0 | 0 | 0 | 0 | 0 | 0 | 0 | 0 | 0 | 0
CDP15 | QLD | GG | Mid-merit gas | 790.803 | 855.4424 | 855.6497 | 845.2894 | 860.0378 | 854.277 | 112.2454 | 22.964 | 123.7714 | 403.7333 | 325.7654 | 298.4131 | 475 | 423.5012 | 340.3897 | 556.0344 | 565.2969 | 510.6607 | 667.73 | 621.1698 | 516.6093 | 418.9791 | 410.2496 | 405.2924 | 329.6717 | 309.4203 | 0 | 0
CDP15 | QLD | GG | Flexible gas with CCS | 0 | 0 | 0 | 0 | 0 | 0 | 0 | 0 | 0 | 0 | 0 | 0 | 0 | 0 | 0 | 0 | 0 | 0 | 0 | 0 | 0 | 0 | 0 | 0 | 0 | 0 | 0 | 0
CDP15 | QLD | GG | Flexible gas | 0 | 0 | 0 | 0 | 0 | 0 | 47.9681 | 4.3325e-07 | 69.1328 | 431.3722 | 348.7053 | 315.4134 | 919.7386 | 940.0251 | 806.0144 | 1577.1877 | 1485.4774 | 1327.6468 | 1285.9948 | 1012.1497 | 909.6383 | 489.143 | 965.3273 | 517.6736 | 434.2362 | 274.5346 | 662.877 | 568.1362
CDP15 | QLD | GG | Hydro | 0 | 0 | 0 | 0 | 0 | 0 | 0 | 0 | 0 | 0 | 0 | 0 | 0 | 0 | 0 | 0 | 0 | 0 | 0 | 0 | 0 | 0 | 0 | 0 | 0 | 0 | 0 | 0
CDP15 | QLD | GG | Utility storage | 0 | 18.3379 | 110.6007 | 97.4538 | 84.0533 | 94.4184 | 291.306 | 223.7222 | 254.3042 | 298.3596 | 326.9947 | 299.4823 | 367.8398 | 377.1195 | 374.8573 | 339.3152 | 391.2427 | 317.4337 | 341.4894 | 332.3367 | 248.9323 | 0.00020108 | 0.00019646 | 0.00019519 | 518.0211 | 521.6266 | 502.585 | 535.2642
CDP15 | QLD | GG | Coordinated CER storage | 0.95508 | 2.0468 | 3.2752 | 4.8851 | 6.788 | 10.1387 | 13.5068 | 16.8902 | 20.5924 | 24.9143 | 29.3287 | 34.7041 | 39.0231 | 44.2768 | 49.3816 | 54.0707 | 59.1004 | 64.6994 | 70.223 | 76.339 | 80.4394 | 89.7731 | 95.4676 | 103.0149 | 110.3289 | 117.5609 | 118.902 | 123.7011
CDP15 | QLD | GG | Passive CER storage | 0.46383 | 0.70532 | 0.97713 | 1.2258 | 1.4558 | 1.707 | 2.1329 | 2.5074 | 2.8503 | 3.203 | 3.5363 | 3.878 | 4.1793 | 4.4173 | 4.6488 | 4.8846 | 5.0036 | 5.152 | 5.2443 | 5.3262 | 5.3776 | 5.4302 | 5.4655 | 5.5191 | 5.4733 | 5.3984 | 5.607 | 5.8015
CDP15 | QLD | GG | Offshore wind | 0 | 0 | 0 | 0 | 0 | 0 | 0 | 0 | 0 | 0 | 0 | 0 | 0 | 0 | 0 | 0 | 0 | 0 | 0 | 0 | 0 | 0 | 0 | 0 | 0 | 0 | 0 | 0
CDP15 | QLD | GG | Wind | 0 | 0 | 0 | 0 | 0 | 0 | 0 | 0 | 0 | 0 | 0 | 0 | 0 | 0 | 0 | 0 | 0 | 0 | 0 | 0 | 0 | 0 | 0 | 0 | 0 | 0 | 0 | 0
CDP15 | QLD | GG | Utility solar | 0 | 0 | 0 | 0 | 0 | 0 | 0 | 0 | 0 | 0 | 0 | 0 | 0 | 0 | 0 | 0 | 0 | 0 | 0 | 0 | 0 | 0 | 0 | 0 | 0 | 0 | 0 | 0
CDP15 | QLD | GG | Distributed PV | 92.022 | 99.8146 | 108.1357 | 117.3579 | 127.0025 | 136.7338 | 146.8131 | 157.6166 | 175.7568 | 185.7817 | 195.2193 | 205.0931 | 213.7712 | 222.039 | 230.0212 | 238.7419 | 246.2267 | 253.7721 | 271.8942 | 280.7845 | 288.9431 | 298.1593 | 309.0285 | 320.4685 | 330.1593 | 340.2973 | 360.5383 | 372.4656
CDP15 | QLD | GG | Other renewable fuels | 0 | 0 | 0 | 0 | 0 | 0 | 0 | 0 | 0 | 0 | 0 | 0 | 0 | 0 | 0 | 0 | 0 | 0 | 0 | 0 | 0 | 0 | 0 | 0 | 0 | 0 | 0 | 0
CDP15 | QLD | GG | DSP | 0 | 0 | 0 | 0 | 0 | 0 | 0 | 0 | 0 | 0 | 0 | 0 | 0 | 0 | 0 | 0 | 0 | 0 | 0 | 0 | 0 | 0 | 0 | 0 | 0 | 0 | 0 | 0
CDP15 | QLD | GG | Utility storage load | 0 | -21.8309 | -132.104 | -115.58 | -100.0635 | -112.4029 | -346.7929 | -266.336 | -302.7432 | -355.1901 | -389.716 | -356.0902 | -438.3411 | -448.5155 | -446.6953 | -403.5104 | -465.8945 | -377.7683 | -406.5351 | -396.0755 | -295.9117 | -0.00024162 | -0.00023593 | -0.00023468 | -624.7996 | -627.9072 | -605.5817 | -644.9581
CDP15 | QLD | GG | Coordinated CER storage load | -0.95508 | -2.0468 | -3.2752 | -4.8851 | -6.788 | -10.1387 | -13.6178 | -17.1384 | -21.0811 | -25.8122 | -30.6893 | -36.508 | -41.3128 | -47.327 | -53.1758 | -58.0532 | -64.0525 | -70.4442 | -76.7143 | -84.1603 | -88.1182 | -100.2048 | -107.0854 | -116.3131 | -125.3333 | -134.0254 | -134.9158 | -140.9502
CDP15 | QLD | GG | Passive CER storage load | -0.53667 | -0.8165 | -1.131 | -1.4099 | -1.6664 | -1.9436 | -2.4222 | -2.8536 | -3.2451 | -3.6327 | -4.0191 | -4.4037 | -4.7289 | -5.0055 | -5.2647 | -5.5096 | -5.6615 | -5.8093 | -5.9275 | -6.0231 | -6.073 | -6.1459 | -6.1836 | -6.2301 | -6.2033 | -6.1229 | -6.331 | -6.5644
CDP15 | QLD | CQ | Black coal | 12311.3343 | 13369.3638 | 9044.383 | 6724.7714 | 6132.5053 | 4087.0487 | 5266.895 | 4906.7443 | 3107.1597 | 0 | 0 | 0 | 0 | 0 | 0 | 0 | 0 | 0 | 0 | 0 | 0 | 0 | 0 | 0 | 0 | 0 | 0 | 0
CDP15 | QLD | CQ | Mid-merit gas | 0 | 0 | 0 | 0 | 0 | 0 | 0 | 0 | 0 | 0 | 0 | 0 | 0 | 0 | 0 | 0 | 0 | 0 | 0 | 0 | 0 | 0 | 0 | 0 | 0 | 0 | 0 | 0
CDP15 | QLD | CQ | Flexible gas with CCS | 0 | 0 | 0 | 0 | 0 | 0 | 0 | 0 | 0 | 0 | 0 | 0 | 0 | 0 | 0 | 0 | 0 | 0 | 0 | 0 | 0 | 0 | 0 | 0 | 0 | 0 | 0 | 0
CDP15 | QLD | CQ | Flexible gas | 0 | 0 | 0 | 0 | 0 | 0.18339 | 0.24252 | 1.8578e-07 | 8.313e-07 | 5.5691 | 0 | 0 | 0 | 0 | 0 | 0 | 0 | 0 | 0 | 0 | 0 | 0 | 0 | 0 | 0 | 0 | 0 | 0
CDP15 | QLD | CQ | Hydro | 0 | 0 | 0 | 0 | 0 | 0 | 0 | 0 | 0 | 0 | 0 | 0 | 0 | 0 | 0 | 0 | 0 | 0 | 0 | 0 | 0 | 0 | 0 | 0 | 0 | 0 | 0 | 0
CDP15 | QLD | CQ | Utility storage | 34.1356 | 27.8848 | 53.7023 | 123.0211 | 133.8894 | 188.7148 | 355.5421 | 312.3365 | 336.3216 | 380.1302 | 404.9374 | 390.811 | 409.9225 | 427.2211 | 436.5706 | 395.3392 | 429.5297 | 392.1105 | 319.3115 | 328.4716 | 282.4514 | 365.3804 | 388.755 | 162.7313 | 684.2776 | 689.969 | 664.7688 | 721.0718
CDP15 | QLD | CQ | Coordinated CER storage | 16.1847 | 34.2785 | 53.9928 | 80.1591 | 111.3419 | 166.1429 | 213.8677 | 263.7781 | 318.2686 | 380.3463 | 443.4386 | 519.8512 | 578.4191 | 650.7897 | 724.4938 | 787.9423 | 856.339 | 931.9317 | 1001.5963 | 1082.9918 | 1136.7856 | 1256.5398 | 1334.5421 | 1433.2677 | 1519.4012 | 1614.982 | 1635.4606 | 1699.5157
CDP15 | QLD | CQ | Passive CER storage | 7.7084 | 11.6173 | 15.9446 | 19.8689 | 23.3669 | 27.2128 | 33.7999 | 39.4704 | 44.6564 | 49.93 | 54.8954 | 59.9914 | 64.4006 | 67.8741 | 71.2251 | 74.6381 | 76.3085 | 78.4289 | 79.6621 | 80.8058 | 81.4609 | 82.1342 | 82.5181 | 83.2415 | 82.4688 | 81.2607 | 84.3655 | 87.2445
CDP15 | QLD | CQ | Offshore wind | 0 | 0 | 0 | 0 | 0 | 0 | 0 | 0 | 0 | 0 | 0 | 0 | 0 | 0 | 0 | 0 | 0 | 0 | 0 | 0 | 0 | 0 | 0 | 0 | 0 | 0 | 0 | 0
CDP15 | QLD | CQ | Wind | 880.133 | 1166.5671 | 1823.8019 | 5044.4901 | 5419.5012 | 7601.9792 | 11106.7711 | 11755.9145 | 11992.1885 | 15132.0952 | 15805.8214 | 15766.6411 | 16191.9274 | 15803.4708 | 18168.3321 | 15433.4784 | 16702.5405 | 16177.7306 | 15608.6607 | 16409.9712 | 18300.7397 | 17982.9133 | 19437.2568 | 20248.6053 | 19374.8272 | 18092.0798 | 18770.6267 | 18492.382
CDP15 | QLD | CQ | Utility solar | 2038.8439 | 2142.4172 | 1941.4713 | 1978.5751 | 1902.6905 | 2800.8166 | 3861.3332 | 4594.1699 | 4689.6373 | 5842.6165 | 8118.9599 | 8293.8497 | 7778.3338 | 7964.8772 | 7964.0694 | 9384.911 | 8859.7596 | 12828.8212 | 12916.6322 | 14872.8977 | 11946.7718 | 17826.5429 | 17896.6592 | 21489.5662 | 24600.2521 | 31605.5043 | 30534.3328 | 31123.6839
CDP15 | QLD | CQ | Distributed PV | 1103.6571 | 1199.1504 | 1301.045 | 1417.4128 | 1541.6005 | 1690.8638 | 1842.181 | 1989.5772 | 2157.5765 | 2292.1932 | 2423.0813 | 2552.5021 | 2672.0229 | 2801.242 | 2932.0168 | 3063.6627 | 3194.3829 | 3379.6068 | 3560.5898 | 3695.6569 | 3830.5887 | 3979.8066 | 4135.832 | 4291.6144 | 4445.6524 | 4635.3226 | 4843.9133 | 5034.3169
CDP15 | QLD | CQ | Other renewable fuels | 0 | 0 | 0 | 0 | 0 | 0 | 0 | 0 | 0 | 0 | 0 | 0 | 0 | 0 | 0 | 0 | 0 | 0 | 0 | 0 | 0 | 0 | 0 | 0 | 0 | 0 | 0 | 0
CDP15 | QLD | CQ | DSP | 0 | 0 | 0 | 0 | 0 | 0 | 0 | 0 | 0 | 0 | 0 | 0 | 0 | 0 | 0 | 0 | 0 | 0 | 0 | 0 | 0 | 0 | 0 | 0 | 0 | 0 | 0 | 0
CDP15 | QLD | CQ | Utility storage load | -40.6376 | -33.1962 | -64.0404 | -146.0173 | -159.3922 | -224.6605 | -442.6471 | -388.7348 | -418.7403 | -474.4223 | -505.1966 | -484.0579 | -509.1888 | -531.4141 | -540.0994 | -489.3622 | -531.7703 | -487.5665 | -398.8996 | -411.9665 | -354.7654 | -453.4694 | -483.0166 | -215.6833 | -843.7757 | -848.0639 | -819.1884 | -891.9208
CDP15 | QLD | CQ | Coordinated CER storage load | -16.1847 | -34.2785 | -53.9928 | -80.1591 | -111.3419 | -166.1429 | -215.0097 | -266.3314 | -323.3156 | -389.6726 | -457.7349 | -538.5788 | -601.9164 | -682.5373 | -764.5195 | -829.1419 | -908.04 | -992.0215 | -1069.4385 | -1164.8249 | -1215.2118 | -1364.9585 | -1457.1567 | -1574.9278 | -1676.8345 | -1790.1262 | -1804.2247 | -1881.2039
CDP15 | QLD | CQ | Passive CER storage load | -8.919 | -13.4486 | -18.4558 | -22.853 | -26.7465 | -30.9846 | -38.3842 | -44.92 | -50.8429 | -56.6276 | -62.3897 | -68.1248 | -72.8693 | -76.9122 | -80.6616 | -84.1891 | -86.3414 | -88.4348 | -90.039 | -91.3786 | -91.9938 | -92.9589 | -93.3608 | -93.9651 | -93.468 | -92.1667 | -95.2599 | -98.7183
CDP15 | QLD | SQ | Black coal | 19510.5688 | 19498.0608 | 16006.8975 | 15760.9539 | 15187.1456 | 11785.9377 | 11083.5128 | 11007.3242 | 10219.1926 | 7978.77 | 0 | 0 | 0 | 0 | 0 | 0 | 0 | 0 | 0 | 0 | 0 | 0 | 0 | 0 | 0 | 0 | 0 | 0
CDP15 | QLD | SQ | Mid-merit gas | 1550.1595 | 1925.6304 | 2533.4517 | 2148.2818 | 2698.1648 | 2111.7336 | 1783.1039 | 961.1288 | 1464.1433 | 2680.8959 | 2287.6493 | 2127.5681 | 1638.0957 | 1659.6426 | 1151.4077 | 1607.1392 | 1625.1792 | 1411.1135 | 1905.5144 | 1768.2565 | 1437.655 | 0 | 0 | 0 | 0 | 0 | 0 | 0
CDP15 | QLD | SQ | Flexible gas with CCS | 0 | 0 | 0 | 0 | 0 | 0 | 0 | 0 | 0 | 0 | 0 | 0 | 0 | 0 | 0 | 0 | 0 | 0 | 0 | 0 | 0 | 0 | 0 | 0 | 0 | 0 | 0 | 0
CDP15 | QLD | SQ | Flexible gas | 74.0082 | 20.7549 | 16.1538 | 13.6134 | 30.6153 | 20.8945 | 159.8086 | 4.528 | 88.1111 | 577.2391 | 891.755 | 901.0181 | 2363.1125 | 2118.3429 | 2223.7128 | 4082.3812 | 6084.9832 | 4864.5926 | 6317.1904 | 6299.4694 | 5739.8826 | 3692.1872 | 4699.5359 | 4534.6016 | 2737.657 | 2437.6331 | 4995.4009 | 2734.1431
CDP15 | QLD | SQ | Hydro | 0 | 0 | 0 | 0 | 0 | 0 | 0 | 0 | 0 | 0 | 0 | 0 | 0 | 0 | 0 | 0 | 0 | 0 | 0 | 0 | 0 | 0 | 0 | 0 | 0 | 0 | 0 | 0
CDP15 | QLD | SQ | Utility storage | 727.8392 | 825.7119 | 1078.264 | 1009.7494 | 1193.4125 | 1773.0351 | 1754.4669 | 4301.0019 | 5539.2196 | 6364.2894 | 6696.9362 | 6575.1141 | 6816.96 | 7069.2579 | 7049.5308 | 6517.0247 | 6679.6149 | 6215.8932 | 5950.3354 | 6355.8169 | 5321.459 | 6018.7981 | 6199.3549 | 6288.9624 | 6062.0049 | 6129.4608 | 5846.8219 | 6206.8069
CDP15 | QLD | SQ | Coordinated CER storage | 88.9463 | 193.0698 | 307.3368 | 459.2959 | 641.5547 | 968.9766 | 1253.1082 | 1536.696 | 1856.1993 | 2226.564 | 2599.6348 | 3042.7566 | 3405.5302 | 3852.0716 | 4287.927 | 4670.1954 | 5086.723 | 5476.1424 | 5850.7447 | 6410.3171 | 6605.9392 | 7407.2295 | 7900.5376 | 8458.9852 | 8965.4571 | 9578.2652 | 9650.1002 | 10140.6007
CDP15 | QLD | SQ | Passive CER storage | 42.0288 | 64.8737 | 90.0286 | 113.2134 | 134.2547 | 157.636 | 196.2242 | 229.0488 | 259.107 | 289.4785 | 317.9475 | 347.4809 | 373.3383 | 393.719 | 413.398 | 433.4119 | 442.9975 | 455.1778 | 462.1178 | 468.3858 | 472.0351 | 475.6339 | 477.926 | 482.2856 | 477.8901 | 470.9205 | 488.9272 | 505.5363
CDP15 | QLD | SQ | Offshore wind | 0 | 0 | 0 | 0 | 0 | 0 | 0 | 0 | 0 | 0 | 0 | 0 | 0 | 0 | 0 | 0 | 0 | 0 | 0 | 0 | 0 | 0 | 0 | 0 | 0 | 0 | 0 | 0
CDP15 | QLD | SQ | Wind | 4629.3007 | 6175.5632 | 11119.5914 | 11350.9896 | 10853.4852 | 16611.2469 | 15345.2007 | 15677.6019 | 17995.6202 | 16623.3227 | 24199.3208 | 23547.1475 | 22959.9904 | 24177.9908 | 25518.9222 | 23322.5985 | 24506.7321 | 25442.6069 | 24285.8911 | 24497.6672 | 23302.0998 | 22619.2042 | 22753.3572 | 21408.3855 | 23231.8736 | 22024.4116 | 21407.1703 | 22767.0373
CDP15 | QLD | SQ | Utility solar | 4556.5208 | 4769.7513 | 4671.4488 | 4483.8278 | 4386.8643 | 4534.27 | 3598.7011 | 6553.9405 | 8729.9523 | 11176.3701 | 10848.9195 | 13983.1344 | 17265.9648 | 17810.1033 | 17934.281 | 18362.9967 | 19126.0034 | 18022.0221 | 21460.4012 | 23901.9985 | 19914.3841 | 22229.3469 | 21614.6435 | 21690.1718 | 21446.5603 | 21572.9309 | 21409.0808 | 21615.785
CDP15 | QLD | SQ | Distributed PV | 6609.9756 | 7163.1116 | 7714.1748 | 8381.2697 | 9064.1435 | 9811.0933 | 10535.1369 | 11241.3765 | 11892.7661 | 12571.1912 | 13240.4846 | 13942.3517 | 14574.3925 | 15202.3873 | 15846.3651 | 16505.7292 | 17055.8589 | 17634.6579 | 18228.5087 | 18925.5965 | 19566.7152 | 20280.2664 | 21023.4377 | 21804.1142 | 22475.3647 | 23205.333 | 23937.5324 | 24762.8341
CDP15 | QLD | SQ | Other renewable fuels | 0 | 0 | 0 | 0 | 0 | 0 | 0 | 0 | 0 | 0 | 0 | 514.4452 | 481.8783 | 361.7343 | 291.2135 | 407.6881 | 397.0323 | 459.0011 | 471.1953 | 470.4382 | 523.543 | 383.5016 | 338.1682 | 320.6479 | 350.5102 | 403.3021 | 351.5641 | 262.5361
CDP15 | QLD | SQ | DSP | 3.9099e-07 | 4.3722e-07 | 4.6207e-07 | 5.2245e-07 | 5.7378e-07 | 0.58951 | 3.9674 | 1.098e-06 | 1.2847e-06 | 6.0166 | 28.4858 | 4.6142 | 40.105 | 88.6822 | 16.8739 | 32.4289 | 54.6782 | 31.4255 | 38.7128 | 5.91 | 28.486 | 3.7887e-06 | 144.3869 | 52.5317 | 114.76 | 44.2379 | 293.9617 | 743.51
CDP15 | QLD | SQ | Utility storage load | -957.521 | -1054.8151 | -1384.6948 | -1288.4576 | -1530.9351 | -2430.8291 | -2318.0606 | -5614.1526 | -7235.464 | -8394.1121 | -8792.8771 | -8583.4799 | -8988.8349 | -9313.7434 | -9276.508 | -8555.1826 | -8806.5758 | -8170.2518 | -7866.3386 | -8396.196 | -6992.1898 | -7974.7482 | -8304.4279 | -8543.1576 | -8176.2631 | -8258.5255 | -7950.6066 | -8503.685
CDP15 | QLD | SQ | Coordinated CER storage load | -88.9463 | -193.0698 | -307.3368 | -459.2959 | -642.151 | -968.3803 | -1261.2199 | -1553.5867 | -1887.6263 | -2287.7471 | -2690.542 | -3161.731 | -3556.8387 | -4062.4599 | -4549.2556 | -4942.8779 | -5428.1154 | -5847.0719 | -6266.9422 | -6922.7057 | -7064.9817 | -8080.1871 | -8662.8712 | -9331.6453 | -9915.0333 | -10664.3057 | -10683.1838 | -11282.7612
CDP15 | QLD | SQ | Passive CER storage load | -48.6291 | -75.0998 | -104.2072 | -130.2172 | -153.6723 | -179.485 | -222.8383 | -260.673 | -295.0027 | -328.3088 | -361.3538 | -394.5909 | -422.4327 | -446.1466 | -468.1687 | -488.8728 | -501.242 | -513.2492 | -522.3138 | -529.6702 | -533.069 | -538.3193 | -540.7246 | -544.4161 | -541.6284 | -534.1226 | -552.0639 | -572.0215
CDP15 | VIC | VIC | Brown coal | 21935.6731 | 20622.0109 | 19284.678 | 14840.8955 | 11548.9145 | 8462.6373 | 7907.4798 | 7001.802 | 7809.6314 | 0 | 0 | 0 | 0 | 0 | 0 | 0 | 0 | 0 | 0 | 0 | 0 | 0 | 0 | 0 | 0 | 0 | 0 | 0
CDP15 | VIC | VIC | Mid-merit gas | 76.7713 | 141.9803 | 244.693 | 152.0296 | 469.7367 | 148.2495 | 78.9684 | 14.7018 | 33.9326 | 489.482 | 466.5007 | 384.1783 | 588.9713 | 470.0282 | 474.3653 | 0 | 0 | 0 | 0 | 0 | 0 | 0 | 0 | 0 | 0 | 0 | 0 | 0
CDP15 | VIC | VIC | Flexible gas with CCS | 0 | 0 | 0 | 0 | 0 | 0 | 0 | 0 | 0 | 0 | 0 | 0 | 0 | 0 | 0 | 0 | 0 | 0 | 0 | 0 | 0 | 0 | 0 | 0 | 0 | 0 | 0 | 0
CDP15 | VIC | VIC | Flexible gas | 48.7853 | 100.3055 | 144.4796 | 94.9034 | 330.7092 | 104.858 | 22.2335 | 0.53819 | 0.973 | 304.1598 | 334.1434 | 282.0625 | 676.1836 | 748.304 | 711.0621 | 1056.6143 | 1401.486 | 1437.0447 | 1682.1575 | 2551.8743 | 1941.3517 | 1095.1816 | 1415.6006 | 839.0437 | 1363.5151 | 546.2764 | 1481.7723 | 1032.8148
CDP15 | VIC | VIC | Hydro | 2140.3856 | 2251.4127 | 2197.1225 | 2301.0091 | 1791.1489 | 3938.6445 | 2238.7324 | 1537.5365 | 2139.8822 | 3637.6155 | 2971.0295 | 2351.0754 | 3034.1869 | 2114.1123 | 2375.7015 | 2373.3645 | 3074.127 | 2156.5574 | 1991.9351 | 2267.9386 | 2288.2662 | 2739.4625 | 3275.6878 | 2968.2136 | 2390.1896 | 1800.6266 | 2549.1598 | 1734.5178
CDP15 | VIC | VIC | Utility storage | 272.4591 | 962.7726 | 1612.3436 | 2577.9385 | 2488.1991 | 4262.3684 | 3457.0398 | 3266.8662 | 3448.364 | 3572.7443 | 4082.7619 | 3959.2537 | 4441.7846 | 4731.0417 | 4776.761 | 4766.7197 | 5012.6387 | 4001.0605 | 4011.4555 | 4059.726 | 3234.4906 | 3542.9417 | 2926.9325 | 1814.7858 | 1811.6037 | 1663.7071 | 874.4798 | 1061.6144
CDP15 | VIC | VIC | Coordinated CER storage | 174.2826 | 327.3249 | 511.9916 | 739.0135 | 975.2628 | 1350.7316 | 1691.7552 | 2033.5624 | 2424.5516 | 2859.6686 | 3378.7489 | 3971.5393 | 4474.6261 | 5138.2303 | 5780.3406 | 6295.566 | 6848.3975 | 7332.0984 | 7934.6341 | 8704.2272 | 9262.4357 | 10074.0656 | 10880.1127 | 11634.224 | 12412.3514 | 13026.6333 | 13357.4377 | 14363.094
CDP15 | VIC | VIC | Passive CER storage | 81.6033 | 113.3912 | 146.3367 | 177.4947 | 201.8181 | 224.4296 | 264.3231 | 299.6454 | 332.8722 | 366.8317 | 399.3268 | 436.1376 | 467.6838 | 497.2475 | 524.2731 | 549.4189 | 565.4829 | 581.2404 | 594.6104 | 606.7363 | 617.624 | 626.7456 | 636.5112 | 644.0449 | 647.9744 | 644.7894 | 669.9914 | 695.0893
CDP15 | VIC | VIC | Offshore wind | 0 | 0 | 0 | 0 | 0 | 0 | 3791.2853 | 7731.3753 | 10144.0874 | 13649.2437 | 14701.872 | 19243.7226 | 23568.1366 | 28733.2032 | 31924.7101 | 37359.9249 | 36654.4578 | 37030.6798 | 35002.0732 | 33954.9431 | 34702.5649 | 34691.4274 | 34533.6418 | 36577.8075 | 33591.1594 | 33939.3592 | 34950.3585 | 36430.8577
CDP15 | VIC | VIC | Wind | 13624.3782 | 17037.9135 | 18195.7783 | 23097.6681 | 24052.919 | 27152.9574 | 25250.6317 | 27691.8988 | 26717.9009 | 30867.7724 | 27293.0606 | 27516.231 | 27080.9675 | 28458.3639 | 27678.6523 | 28185.8383 | 26720.5888 | 27273.2231 | 26605.4426 | 25266.9895 | 24672.7762 | 26116.471 | 25592.9919 | 27151.9808 | 24384.6542 | 25950.3126 | 25364.5706 | 26591.0718
CDP15 | VIC | VIC | Utility solar | 2540.1314 | 3028.7035 | 3424.9012 | 3490.4362 | 3523.4881 | 4564.2904 | 3873.4699 | 4243.1329 | 4409.6749 | 4095.1732 | 6212.9273 | 6158.2092 | 5775.9628 | 6105.8848 | 6256.3633 | 5922.4932 | 6419.7758 | 6468.8482 | 8362.4122 | 11116.621 | 11251.4349 | 11649.1817 | 11541.6954 | 10656.525 | 12584.2106 | 12326.9513 | 12121.8718 | 12228.6481
CDP15 | VIC | VIC | Distributed PV | 6473.9437 | 7289.1968 | 8116.3901 | 8992.5609 | 9850.8172 | 10666.4545 | 11450.3062 | 12203.4535 | 12985.8265 | 13764.8492 | 14568.6023 | 15426.7211 | 16272.7227 | 17103.9454 | 17989.3118 | 18928.1919 | 19813.264 | 20668.2754 | 21550.2821 | 22455.7784 | 23356.1935 | 24301.3996 | 25316.6379 | 26394.9858 | 27453.0758 | 28500.9376 | 29609.2731 | 30774.4142
CDP15 | VIC | VIC | Other renewable fuels | 0 | 0 | 0 | 0 | 0 | 0 | 0 | 0 | 0 | 0 | 485.8259 | 495.4281 | 474.5096 | 354.0612 | 251.1585 | 285.4016 | 347.9123 | 374.9085 | 430.2211 | 420.0001 | 461.3856 | 340.2488 | 328.2687 | 268.695 | 318.1471 | 369.2551 | 278.7383 | 213.2663
CDP15 | VIC | VIC | DSP | 0.26 | 4.5653e-07 | 5.102e-07 | 5.6038e-07 | 2.496 | 10.455 | 18.0616 | 1.1106e-06 | 4.628 | 70.706 | 45.6475 | 31.3226 | 121.1131 | 69.8012 | 31.4217 | 55.1547 | 146.6303 | 70.8575 | 55.7202 | 117.9249 | 104.436 | 87.4568 | 165.8922 | 115.6338 | 186.0218 | 193.9378 | 347.1869 | 216.2846
CDP15 | VIC | VIC | Utility storage load | -324.3561 | -1149.3137 | -1915.683 | -3063.0829 | -2960.5498 | -5060.0042 | -4108.666 | -3890.3114 | -4090.8655 | -4254.815 | -4873.3757 | -4734.6152 | -5315.0797 | -5650.7589 | -5714.7137 | -5692.8896 | -5991.5381 | -4784.3327 | -4794.6037 | -4862.1663 | -3868.2557 | -4239.7305 | -3507.4202 | -2191.5308 | -2181.546 | -2009.774 | -1069.3728 | -1297.2141
CDP15 | VIC | VIC | Coordinated CER storage load | -174.2826 | -327.3249 | -511.9916 | -740.0698 | -974.2064 | -1350.7316 | -1703.5923 | -2064.2883 | -2472.919 | -2946.2982 | -3494.47 | -4142.5238 | -4688.722 | -5421.6451 | -6149.642 | -6693.7432 | -7314.6109 | -7817.8048 | -8493.001 | -9414.6195 | -9969.5551 | -10950.6696 | -11849.4126 | -12772.9032 | -13640.0846 | -14350.7367 | -14645.6774 | -15930.561
CDP15 | VIC | VIC | Passive CER storage load | -97.0123 | -134.6803 | -174.0316 | -210.7735 | -240.7491 | -268.6942 | -314.9143 | -357.6079 | -397.7174 | -437.5476 | -478.0029 | -523.1397 | -558.9176 | -595.4211 | -627.7223 | -656.4814 | -679.3254 | -694.3616 | -711.4331 | -725.8321 | -738.4905 | -751.2985 | -764.6559 | -768.3808 | -774.9115 | -771.5201 | -799.8501 | -833.7297
CDP15 | SA | CSA | Mid-merit gas | 1825.2765 | 2678.0486 | 1931.0222 | 1348.9211 | 1698.6201 | 1375.1493 | 735.6702 | 217.4331 | 204.7858 | 349.442 | 448.5555 | 449.8833 | 607.5998 | 0 | 0 | 0 | 0 | 0 | 0 | 0 | 0 | 0 | 0 | 0 | 0 | 0 | 0 | 0
CDP15 | SA | CSA | Flexible gas with CCS | 0 | 0 | 0 | 0 | 0 | 0 | 0 | 0 | 0 | 0 | 0 | 0 | 0 | 0 | 0 | 0 | 0 | 0 | 0 | 0 | 0 | 0 | 0 | 0 | 0 | 0 | 0 | 0
CDP15 | SA | CSA | Flexible gas | 6.6205 | 24.058 | 284.3813 | 398.4259 | 484.4308 | 362.973 | 538.7843 | 272.0783 | 328.6703 | 583.6768 | 640.7611 | 569.6801 | 1096.9348 | 976.5784 | 987.0237 | 1533.7818 | 1478.4765 | 1369.3514 | 1583.3709 | 2350.8082 | 1422.8841 | 826.1125 | 716.8544 | 616.7468 | 781.04 | 634.1867 | 1249.0418 | 627.5777
CDP15 | SA | CSA | Hydro | 0 | 0 | 0 | 0 | 0 | 0 | 0 | 0 | 0 | 0 | 0 | 0 | 0 | 0 | 0 | 0 | 0 | 0 | 0 | 0 | 0 | 0 | 0 | 0 | 0 | 0 | 0 | 0
CDP15 | SA | CSA | Utility storage | 456.2383 | 620.8296 | 672.1577 | 678.9569 | 691.3686 | 1108.81 | 941.5594 | 914.107 | 951.2549 | 1015.2391 | 1033.3247 | 1001.7758 | 1107.8961 | 1147.7964 | 1172.5488 | 1078.083 | 1251.3616 | 1084.9761 | 1046.9995 | 807.0923 | 1181.8731 | 1142.3718 | 1171.214 | 1159.1323 | 1099.445 | 883.9438 | 857.3886 | 941.0267
CDP15 | SA | CSA | Coordinated CER storage | 131.148 | 190.6085 | 257.7323 | 341.5752 | 434.0702 | 591.014 | 729.4204 | 873.1492 | 1027.1928 | 1189.0669 | 1381.391 | 1576.3516 | 1739.3145 | 1950.4735 | 2169.6107 | 2364.4284 | 2534.3246 | 2712.9937 | 2877.3008 | 3116.7027 | 3327.1117 | 3563.8536 | 3748.5243 | 3947.8786 | 4172.5206 | 4337.0224 | 4433.8513 | 4593.7375
CDP15 | SA | CSA | Passive CER storage | 56.1537 | 70.4131 | 85.0928 | 100.2478 | 114.1344 | 129.202 | 148.443 | 164.4962 | 178.7664 | 193.3802 | 206.322 | 220.5897 | 230.6877 | 240.4102 | 248.3465 | 257.8273 | 261.8398 | 264.815 | 265.8094 | 267.5894 | 266.771 | 266.0584 | 265.394 | 264.4958 | 260.0758 | 254.9306 | 262.7395 | 269.7937
CDP15 | SA | CSA | Offshore wind | 0 | 0 | 0 | 0 | 0 | 0 | 0 | 0 | 0 | 0 | 0 | 0 | 0 | 0 | 0 | 0 | 0 | 0 | 0 | 0 | 0 | 0 | 0 | 0 | 0 | 0 | 0 | 0
CDP15 | SA | CSA | Wind | 7155.7806 | 7421.0414 | 7414.9755 | 8469.3819 | 8647.6581 | 10630.9402 | 10421.7719 | 11258.871 | 11429.9421 | 12711.5797 | 11318.859 | 11597.7465 | 10210.238 | 11865.3385 | 11934.3804 | 10379.0031 | 10658.2645 | 11516.3228 | 11943.7152 | 11025.554 | 10604.0328 | 11907.7658 | 12222.3087 | 13259.9059 | 12087.2302 | 12332.4424 | 11438.7473 | 12957.5294
CDP15 | SA | CSA | Utility solar | 1145.5366 | 1218.0608 | 1791.8528 | 1802.6484 | 1801.8656 | 1425.7447 | 2468.585 | 2626.03 | 2649.1778 | 2568.1578 | 2615.1514 | 2603.7864 | 2780.7324 | 2893.1006 | 3050.0222 | 3141.0909 | 4104.8128 | 4371.9321 | 4358.16 | 5047.3624 | 8288.3626 | 7934.8265 | 7425.212 | 6867.4435 | 7424.3162 | 7450.7992 | 7368.4786 | 6827.1357
CDP15 | SA | CSA | Distributed PV | 3453.0573 | 3668.917 | 3890.0554 | 4182.9837 | 4510.5472 | 4843.288 | 5173.118 | 5492.4041 | 5801.2917 | 6108.6611 | 6429.4226 | 6753.3018 | 7052.5514 | 7323.9251 | 7615.4138 | 7928.7925 | 8212.2944 | 8463.3248 | 8734.3911 | 9030.6347 | 9316.1839 | 9613.3547 | 9930.8487 | 10270.8755 | 10591.9155 | 10914.1168 | 11242.3861 | 11600.8615
CDP15 | SA | CSA | Other renewable fuels | 0 | 0 | 0 | 0 | 0 | 0 | 0 | 0 | 0 | 0 | 0 | 0 | 0 | 0 | 0 | 0 | 0 | 0 | 0 | 0 | 0 | 0 | 0 | 0 | 0 | 0 | 0 | 0
CDP15 | SA | CSA | DSP | 0.192 | 4.5983e-07 | 5.3898e-07 | 5.7472e-07 | 1.856 | 14.2833 | 22.7838 | 1.1268e-06 | 4.1139 | 53.2742 | 55.789 | 33.879 | 96.6194 | 66.7538 | 34.0786 | 61.1586 | 129.2126 | 55.1426 | 44.6096 | 103.8909 | 93.4181 | 78.3452 | 145.4088 | 123.6093 | 145.893 | 130.7122 | 292.1038 | 197.9799
CDP15 | SA | CSA | Utility storage load | -543.1409 | -738.7558 | -800.188 | -809.9768 | -821.3635 | -1320.0123 | -1120.9044 | -1089.9077 | -1130.7619 | -1210.303 | -1228.4641 | -1192.5906 | -1319.7176 | -1365.6314 | -1397.5766 | -1281.7478 | -1489.7167 | -1291.6385 | -1246.4283 | -961.7719 | -1414.9398 | -1371.5905 | -1402.3563 | -1390.9637 | -1316.9778 | -1064.514 | -1027.6277 | -1130.2011
CDP15 | SA | CSA | Coordinated CER storage load | -131.148 | -190.6085 | -257.7323 | -342.0635 | -433.5819 | -591.014 | -732.5707 | -882.654 | -1040.7887 | -1213.2274 | -1412.5473 | -1620.0203 | -1795.2416 | -2023.4145 | -2265.8589 | -2465.9372 | -2653.0253 | -2848.7839 | -3019.7623 | -3306.3233 | -3529.8636 | -3820.5284 | -4016.8868 | -4254.0656 | -4511.3074 | -4702.1289 | -4785.2883 | -4987.6938
CDP15 | SA | CSA | Passive CER storage load | -65.0192 | -81.7092 | -98.1877 | -114.8493 | -130.5533 | -147.5065 | -168.3028 | -187.496 | -203.4338 | -218.3532 | -233.3023 | -249.0959 | -261.4352 | -270.3122 | -280.191 | -288.3704 | -294.0664 | -295.5867 | -298.9635 | -300.0807 | -298.0202 | -297.6726 | -297.4322 | -295.1212 | -291.5649 | -286.5556 | -293.1914 | -301.8839
CDP15 | SA | SESA | Mid-merit gas | 0 | 0 | 0 | 0 | 0 | 0 | 0 | 0 | 0 | 0 | 0 | 0 | 0 | 0 | 0 | 0 | 0 | 0 | 0 | 0 | 0 | 0 | 0 | 0 | 0 | 0 | 0 | 0
CDP15 | SA | SESA | Flexible gas with CCS | 0 | 0 | 0 | 0 | 0 | 0 | 0 | 0 | 0 | 0 | 0 | 0 | 0 | 0 | 0 | 0 | 0 | 0 | 0 | 0 | 0 | 0 | 0 | 0 | 0 | 0 | 0 | 0
CDP15 | SA | SESA | Flexible gas | 0.25151 | 6.99e-09 | 0.83838 | 3.7346 | 0.88417 | 1.7606 | 2.8317 | 1.6385e-06 | 1.9476e-06 | 3.6368 | 2.9002 | 8.0897e-07 | 1.5658e-06 | 1.5713e-06 | 2.7968e-06 | 4.7726e-06 | 4.1149e-06 | 5.8288e-06 | 1.0143e-05 | 8.4065e-05 | 0.00012554 | 2.5181e-06 | 2.9338e-06 | 2.6498e-06 | 8.1028e-06 | 5.9669e-06 | 9.2916e-06 | 0.00010759
CDP15 | SA | SESA | Hydro | 0 | 0 | 0 | 0 | 0 | 0 | 0 | 0 | 0 | 0 | 0 | 0 | 0 | 0 | 0 | 0 | 0 | 0 | 0 | 0 | 0 | 0 | 0 | 0 | 0 | 0 | 0 | 0
CDP15 | SA | SESA | Utility storage | 23.2124 | 20.0749 | 20.872 | 21.3424 | 20.9935 | 31.5114 | 28.7353 | 28.7816 | 29.0936 | 31.9498 | 7.5473e-05 | 8.1323e-05 | 8.0975e-05 | 9.8092e-05 | 0.00010669 | 0.00010376 | 0.00010846 | 0.00010455 | 0.00011168 | 0.00012334 | 0.00016792 | 0.00018753 | 0.00020265 | 0.00019405 | 0.00019129 | 0.00014093 | 0.00014263 | 0.00014925
CDP15 | SA | SESA | Coordinated CER storage | 4.7524 | 6.9923 | 9.6394 | 12.9048 | 16.3535 | 22.1818 | 27.3088 | 32.8495 | 38.9576 | 45.1544 | 52.3698 | 60.0403 | 66.3674 | 75.116 | 83.5425 | 91.309 | 97.6169 | 104.3469 | 111.969 | 121.0977 | 129.7121 | 138.5476 | 145.8576 | 154.7068 | 163.2767 | 170.237 | 173.6637 | 180.3217
CDP15 | SA | SESA | Passive CER storage | 2.0453 | 2.5909 | 3.1983 | 3.812 | 4.3304 | 4.8883 | 5.6071 | 6.2139 | 6.7866 | 7.3373 | 7.8032 | 8.3375 | 8.7165 | 9.1215 | 9.4165 | 9.7597 | 9.9066 | 10.0365 | 10.0832 | 10.142 | 10.0997 | 10.0743 | 10.0461 | 10.0087 | 9.8387 | 9.6372 | 9.9301 | 10.1953
CDP15 | SA | SESA | Offshore wind | 0 | 0 | 0 | 0 | 0 | 0 | 0 | 0 | 0 | 0 | 0 | 0 | 0 | 0 | 0 | 0 | 0 | 0 | 0 | 0 | 0 | 0 | 0 | 0 | 0 | 0 | 0 | 0
CDP15 | SA | SESA | Wind | 758.3588 | 818.4176 | 722.3999 | 815.1547 | 725.9779 | 678.8338 | 661.1688 | 709.0893 | 741.5496 | 814.8097 | 994.9078 | 907.899 | 859.235 | 954.7558 | 594.5816 | 604.8471 | 1300.3214 | 1451.0427 | 1373.999 | 1317.503 | 1271.0551 | 2321.3777 | 2370.1341 | 2609.7689 | 2439.8982 | 2546.3151 | 2404.8359 | 2587.8705
CDP15 | SA | SESA | Utility solar | 54.6076 | 56.9837 | 58.8831 | 54.7903 | 66.4967 | 56.3105 | 37.7748 | 72.2003 | 76.6195 | 73.0432 | 54.0364 | 39.8436 | 36.3164 | 35.2 | 47.3915 | 47.4727 | 51.6518 | 0 | 0 | 0 | 0 | 0 | 0 | 0 | 0 | 0 | 0 | 0
CDP15 | SA | SESA | Distributed PV | 123.1891 | 135.7888 | 150.0944 | 166.8821 | 181.5323 | 197.0342 | 212.0085 | 227.4654 | 245.9664 | 261.8288 | 276.1562 | 292.1828 | 305.6671 | 323.7129 | 337.7377 | 350.5268 | 362.9431 | 392.1221 | 411.6798 | 423.9318 | 435.6479 | 451.7781 | 468.3203 | 484.0155 | 498.3093 | 513.5198 | 531.8626 | 547.8537
CDP15 | SA | SESA | Other renewable fuels | 0 | 0 | 0 | 0 | 0 | 0 | 0 | 0 | 0 | 0 | 0 | 0 | 0 | 0 | 0 | 0 | 0 | 0 | 0 | 0 | 0 | 0 | 0 | 0 | 0 | 0 | 0 | 0
CDP15 | SA | SESA | DSP | 0 | 0 | 0 | 0 | 0 | 0 | 0 | 0 | 0 | 0 | 0 | 0 | 0 | 0 | 0 | 0 | 0 | 0 | 0 | 0 | 0 | 0 | 0 | 0 | 0 | 0 | 0 | 0
CDP15 | SA | SESA | Utility storage load | -27.6338 | -23.8987 | -24.8477 | -25.4643 | -24.9355 | -37.5135 | -34.2087 | -34.3205 | -34.5785 | -38.0354 | -8.8015e-05 | -9.4943e-05 | -9.4837e-05 | -0.00011468 | -0.00012545 | -0.00012162 | -0.00012743 | -0.00012286 | -0.00013126 | -0.00014517 | -0.00019714 | -0.00022026 | -0.00023757 | -0.00022791 | -0.00022425 | -0.00016547 | -0.0001671 | -0.00017521
CDP15 | SA | SESA | Coordinated CER storage load | -4.7524 | -6.9923 | -9.6394 | -12.9233 | -16.3349 | -22.1818 | -27.4562 | -33.2789 | -39.5957 | -46.2937 | -53.8679 | -62.1688 | -69.1091 | -78.7617 | -88.2671 | -96.3852 | -103.5183 | -110.8596 | -119.1141 | -130.3275 | -139.5261 | -150.7108 | -158.8592 | -169.7746 | -179.5941 | -187.9663 | -190.4471 | -199.5585
CDP15 | SA | SESA | Passive CER storage load | -2.3682 | -3.0065 | -3.6905 | -4.3672 | -4.9534 | -5.5809 | -6.3572 | -7.0827 | -7.723 | -8.2848 | -8.8236 | -9.415 | -9.8783 | -10.256 | -10.6239 | -10.9158 | -11.1259 | -11.2028 | -11.3409 | -11.3734 | -11.2828 | -11.2714 | -11.2588 | -11.1676 | -11.0299 | -10.8327 | -11.0811 | -11.4079
CDP15 | TAS | TAS | Mid-merit gas | 0 | 0 | 0 | 0 | 0 | 0 | 0 | 0 | 0 | 0 | 0 | 0 | 0 | 0 | 0 | 0 | 0 | 0 | 0 | 0 | 0 | 0 | 0 | 0 | 0 | 0 | 0 | 0
CDP15 | TAS | TAS | Flexible gas with CCS | 0 | 0 | 0 | 0 | 0 | 0 | 0 | 0 | 0 | 0 | 0 | 0 | 0 | 0 | 0 | 0 | 0 | 0 | 0 | 0 | 0 | 0 | 0 | 0 | 0 | 0 | 0 | 0
CDP15 | TAS | TAS | Flexible gas | 0 | 0 | 4.725e-09 | 5e-10 | 3.577e-08 | 1.408e-08 | 7.607e-08 | 5.0219e-07 | 1.2875e-06 | 1.3816 | 6.1847 | 9.1492e-07 | 4.2462 | 8.0475 | 2.203e-06 | 0.010733 | 2.0789 | 0.5597 | 2.1997 | 3.7946 | 1.6791 | 1.4133e-07 | 1.4205e-06 | 7.2279e-07 | 3.4115 | 0.37313 | 8.2526e-06 | 6.3329e-06
CDP15 | TAS | TAS | Hydro | 8889.2755 | 9641.569 | 7688.4169 | 8522.3125 | 8447.6243 | 6325.2582 | 9101.447 | 8818.2927 | 7437.408 | 9051.4038 | 7858.4829 | 8093.2585 | 8788.7445 | 7726.9942 | 7569.4858 | 7807.4708 | 7686.0311 | 7716.5941 | 8515.1479 | 6365.7367 | 9068.0437 | 8173.6466 | 6556.283 | 7155.3287 | 7055.8151 | 7958.5578 | 8314.5546 | 6261.3006
CDP15 | TAS | TAS | Utility storage | 0 | 0 | 0 | 3.9162e-06 | 5.0536e-06 | 1.2363e-05 | 9.3594e-05 | 9.5672e-05 | 0.00024474 | 0.00029744 | 180.2833 | 150.0857 | 186.0581 | 174.832 | 165.7088 | 169.0388 | 166.5329 | 159.3768 | 142.8672 | 157.3009 | 683.1196 | 615.4267 | 717.7713 | 638.4846 | 1239.6851 | 1216.4268 | 1129.1272 | 1299.4321
CDP15 | TAS | TAS | Coordinated CER storage | 4.0132 | 8.6272 | 15.5368 | 25.4839 | 38.0019 | 58.6518 | 78.2368 | 99.7206 | 126.8501 | 157.7854 | 191.9205 | 229.4646 | 270.7325 | 311.8196 | 362.8084 | 411.9927 | 450.2022 | 491.2095 | 531.0685 | 591.6643 | 632.0113 | 686.1604 | 760.3356 | 803.9322 | 907.4829 | 949.9705 | 967.3873 | 1039.7965
CDP15 | TAS | TAS | Passive CER storage | 7.9179 | 10.6812 | 13.9658 | 17.3759 | 20.478 | 24.5468 | 29.3891 | 33.8317 | 37.892 | 41.8439 | 45.4111 | 48.791 | 51.1183 | 53.3805 | 55.0557 | 56.5503 | 57.4105 | 57.9392 | 57.919 | 57.7069 | 56.9949 | 56.2262 | 54.9029 | 53.6023 | 51.3676 | 48.5013 | 50.2643 | 52.2147
CDP15 | TAS | TAS | Offshore wind | 0 | 0 | 0 | 0 | 0 | 0 | 0 | 0 | 0 | 0 | 0 | 0 | 0 | 0 | 0 | 0 | 0 | 0 | 0 | 0 | 0 | 0 | 0 | 0 | 0 | 0 | 0 | 0
CDP15 | TAS | TAS | Wind | 1975.3545 | 2175.0999 | 5071.8262 | 5040.5767 | 5774.774 | 8416.2848 | 8239.3704 | 10661.0962 | 10544.9655 | 11314.9203 | 10793.6971 | 10766.331 | 11154.2503 | 11274.3778 | 11398.4986 | 11907.9537 | 10987.8823 | 10970.307 | 10953.0368 | 11648.4876 | 11586.255 | 11572.8471 | 11388.9011 | 11964.2346 | 14274.2628 | 13889.2958 | 13705.1625 | 13615.1344
CDP15 | TAS | TAS | Utility solar | 0 | 0 | 0 | 0 | 0 | 0 | 0 | 0 | 0 | 0 | 0 | 0 | 0 | 0 | 0 | 0 | 0 | 0 | 0 | 0 | 0 | 0 | 0 | 0 | 0 | 0 | 0 | 0
CDP15 | TAS | TAS | Distributed PV | 362.792 | 406.4606 | 451.2357 | 506.5526 | 569.4618 | 634.1089 | 693.2365 | 748.7141 | 809.301 | 866.0471 | 921.5693 | 979.7732 | 1040.303 | 1103.1861 | 1171.6172 | 1245.0266 | 1313.0453 | 1377.5558 | 1442.6443 | 1505.9376 | 1567.5286 | 1630.8184 | 1698.9811 | 1770.8728 | 1840.0853 | 1905.8274 | 1973.4343 | 2043.5723
CDP15 | TAS | TAS | Other renewable fuels | 0 | 0 | 0 | 0 | 0 | 0 | 0 | 0 | 0 | 0 | 0 | 0 | 0 | 0 | 0 | 0 | 0 | 0 | 0 | 0 | 0 | 0 | 0 | 0 | 0 | 0 | 0 | 0
CDP15 | TAS | TAS | DSP | 4.1753e-07 | 4.5448e-07 | 4.7403e-07 | 4.5801e-07 | 5.7501e-07 | 1.4957 | 1.8083 | 9.3759e-07 | 0.705 | 13.4673 | 8.621 | 6.152 | 12.5675 | 15.8899 | 6.7379 | 2.9507 | 51.238 | 15.5745 | 12.0674 | 15.9577 | 14.3323 | 9.667 | 24.529 | 11.5068 | 39.3823 | 35.1804 | 137.7131 | 79.3639
CDP15 | TAS | TAS | Utility storage load | 0 | 0 | 0 | -5.6494e-06 | -6.6939e-06 | -1.4555e-05 | -0.00012123 | -0.00012408 | -0.00031531 | -0.00039277 | -234.7246 | -198.3652 | -246.1893 | -230.2725 | -216.1788 | -222.7796 | -219.1834 | -213.4803 | -188.1372 | -206.9748 | -898.8416 | -818.9975 | -921.0044 | -863.5429 | -1605.158 | -1603.8858 | -1486.7682 | -1731.387
CDP15 | TAS | TAS | Coordinated CER storage load | -4.0132 | -8.6272 | -15.5368 | -25.5208 | -37.9649 | -58.6518 | -78.6004 | -100.7475 | -128.6596 | -161.878 | -197.244 | -237.1853 | -282.1646 | -325.5051 | -380.7898 | -434.6729 | -474.2015 | -518.3335 | -558.7741 | -628.8462 | -667.0415 | -731.2608 | -816.3289 | -864.0822 | -992.1987 | -1035.7882 | -1050.7957 | -1143.0707
CDP15 | TAS | TAS | Passive CER storage load | -9.42 | -12.6795 | -16.563 | -20.4805 | -24.1925 | -29.001 | -34.5488 | -39.8306 | -44.5083 | -48.9476 | -53.3065 | -57.153 | -59.6628 | -62.1864 | -63.9129 | -65.3205 | -66.8009 | -66.9844 | -67.2562 | -66.9218 | -66.1045 | -65.5005 | -64.0435 | -62.3795 | -59.8851 | -56.5553 | -58.5249 | -61.0082
CDP16 | NSW | NNSW | Black coal | 0 | 0 | 0 | 0 | 0 | 0 | 0 | 0 | 0 | 0 | 0 | 0 | 0 | 0 | 0 | 0 | 0 | 0 | 0 | 0 | 0 | 0 | 0 | 0 | 0 | 0 | 0 | 0
CDP16 | NSW | NNSW | Mid-merit gas | 0 | 0 | 0 | 0 | 0 | 0 | 0 | 0 | 0 | 0 | 0 | 0 | 0 | 0 | 0 | 0 | 0 | 0 | 0 | 0 | 0 | 0 | 0 | 0 | 0 | 0 | 0 | 0
CDP16 | NSW | NNSW | Flexible gas with CCS | 0 | 0 | 0 | 0 | 0 | 0 | 0 | 0 | 0 | 0 | 0 | 0 | 0 | 0 | 0 | 0 | 0 | 0 | 0 | 0 | 0 | 0 | 0 | 0 | 0 | 0 | 0 | 0
CDP16 | NSW | NNSW | Flexible gas | 0 | 0 | 0 | 0 | 0 | 0 | 0 | 0 | 0 | 0 | 0 | 0 | 0 | 0 | 0 | 0 | 0 | 0 | 0 | 0 | 0 | 0 | 0 | 0 | 0 | 0 | 0 | 0
CDP16 | NSW | NNSW | Hydro | 0 | 0 | 0 | 0 | 0 | 0 | 0 | 0 | 0 | 0 | 0 | 0 | 0 | 0 | 0 | 0 | 0 | 0 | 0 | 0 | 0 | 0 | 0 | 0 | 0 | 0 | 0 | 0
CDP16 | NSW | NNSW | Utility storage | 3.4406 | 16.4188 | 469.3805 | 674.8452 | 812.0963 | 2781.4343 | 3887.2503 | 3783.1531 | 3967.1052 | 4006.3021 | 4189.5378 | 4148.3156 | 4286.4388 | 4498.0422 | 4506.5829 | 4275.237 | 4284.0258 | 3955.3861 | 3901.2858 | 4155.5223 | 4738.6707 | 5184.5404 | 4363.7692 | 4421.8418 | 4507.1287 | 3513.2209 | 3408.5265 | 3725.0698
CDP16 | NSW | NNSW | Coordinated CER storage | 35.8811 | 68.1413 | 108.665 | 159.5814 | 217.2179 | 309.6392 | 387.388 | 468.1302 | 555.9798 | 653.4945 | 765.0947 | 890.1973 | 991.3142 | 1114.9998 | 1238.2964 | 1336.9419 | 1440.8168 | 1532.8983 | 1628.8122 | 1768.6179 | 1846.8133 | 1991.5782 | 2124.7489 | 2230.7003 | 2349.7451 | 2480.4486 | 2490.2345 | 2641.2736
CDP16 | NSW | NNSW | Passive CER storage | 15.9345 | 22.0615 | 28.6287 | 34.7571 | 39.7576 | 44.489 | 53.3848 | 60.6111 | 67.2196 | 74.12 | 80.8112 | 87.7796 | 93.5341 | 97.8745 | 102.2572 | 106.3335 | 107.6882 | 109.7221 | 110.4259 | 110.9102 | 111.2565 | 111.3826 | 110.9436 | 110.9844 | 109.0245 | 106.6791 | 110.2071 | 113.5234
CDP16 | NSW | NNSW | Offshore wind | 0 | 0 | 0 | 0 | 0 | 0 | 0 | 0 | 0 | 0 | 0 | 0 | 0 | 0 | 0 | 0 | 0 | 0 | 0 | 0 | 0 | 0 | 0 | 0 | 0 | 0 | 0 | 0
CDP16 | NSW | NNSW | Wind | 1303.3125 | 1106.1248 | 1975.0654 | 2373.1262 | 9333.6582 | 10539.1605 | 13696.3605 | 12730.8553 | 13206.5319 | 12277.8636 | 22606.0944 | 23237.3753 | 22822.5966 | 23591.4565 | 24120.8538 | 23316.1854 | 24528.8061 | 25562.4677 | 24128.8128 | 22032.2208 | 23991.2386 | 21475.0768 | 21938.9532 | 20478.2428 | 21166.3828 | 20939.7773 | 20388.9095 | 21342.0407
CDP16 | NSW | NNSW | Utility solar | 1685.9581 | 2134.4512 | 2194.8783 | 2142.8632 | 2931.6999 | 2804.682 | 5983.6533 | 6488.7346 | 7076.2621 | 7344.1716 | 7072.2996 | 7573.6857 | 7374.8914 | 8167.8049 | 8110.1553 | 7773.7885 | 7360.5219 | 7183.8507 | 7524.0734 | 9155.594 | 8093.2425 | 10608.6816 | 11131.7137 | 13267.097 | 12772.0629 | 14082.7596 | 13255.6885 | 14189.4772
CDP16 | NSW | NNSW | Distributed PV | 1425.8183 | 1524.8451 | 1630.4992 | 1757.6055 | 1920.2697 | 2071.6013 | 2228.0819 | 2370.4675 | 2497.8445 | 2618.267 | 2743.0041 | 2880.9221 | 2984.7283 | 3077.0188 | 3174.6912 | 3286.2152 | 3390.9578 | 3530.7375 | 3664.9468 | 3825.3415 | 3984.3297 | 4120.6577 | 4241.2204 | 4374.3937 | 4504.5247 | 4623.702 | 4751.4127 | 4889.6965
CDP16 | NSW | NNSW | Other renewable fuels | 0 | 0 | 0 | 0 | 0 | 0 | 0 | 0 | 0 | 400.508 | 433.227 | 471.5284 | 449.4014 | 352.1038 | 247.9062 | 324.1752 | 336.918 | 387.6756 | 436.5198 | 411.0193 | 472.8649 | 372.4934 | 310.8323 | 285.7073 | 320.9792 | 381.3426 | 315.5328 | 239.4881
CDP16 | NSW | NNSW | DSP | 0 | 0 | 0 | 0 | 0 | 0 | 0 | 0 | 0 | 0 | 0 | 0 | 0 | 0 | 0 | 0 | 0 | 0 | 0 | 0 | 0 | 0 | 0 | 0 | 0 | 0 | 0 | 0
CDP16 | NSW | NNSW | Utility storage load | -4.0545 | -19.5462 | -564.3677 | -811.5853 | -973.1678 | -3344.1823 | -4817.6195 | -4681.8906 | -4902.1809 | -5004.7899 | -5168.8826 | -5123.1929 | -5309.673 | -5590.6446 | -5574.8511 | -5276.8382 | -5318.352 | -4883.6166 | -4820.5635 | -5150.8789 | -5968.3165 | -6479.0313 | -5505.688 | -5641.4673 | -5671.6067 | -4533.9281 | -4376.7951 | -4839.1536
CDP16 | NSW | NNSW | Coordinated CER storage load | -35.8811 | -68.1413 | -108.665 | -159.5814 | -217.2179 | -309.7983 | -388.7429 | -472.0574 | -562.1202 | -665.6192 | -780.3215 | -913.9677 | -1020.2449 | -1156.0826 | -1290.2802 | -1388.5395 | -1506.0321 | -1602.9896 | -1701.6048 | -1867.0021 | -1937.9631 | -2112.0379 | -2266.3644 | -2388.2242 | -2524.7936 | -2683.2026 | -2672.4015 | -2866.5062
CDP16 | NSW | NNSW | Passive CER storage load | -18.8954 | -26.2092 | -33.9621 | -41.2591 | -47.2139 | -52.849 | -63.2302 | -71.9066 | -79.9847 | -87.8346 | -96.0025 | -104.2582 | -111.1637 | -116.1653 | -121.6234 | -125.9643 | -127.9127 | -129.9227 | -131.1279 | -131.604 | -131.9464 | -132.3072 | -131.7436 | -131.4679 | -129.3321 | -126.9016 | -130.5189 | -134.8986
CDP16 | NSW | CNSW | Black coal | 27015.6453 | 28268.1836 | 26273.3294 | 25367.3244 | 22295.1092 | 12987.5596 | 9012.7988 | 6831.6848 | 6987.8241 | 6769.1676 | 6557.5811 | 6476.1315 | 3418.1871 | 0 | 0 | 0 | 0 | 0 | 0 | 0 | 0 | 0 | 0 | 0 | 0 | 0 | 0 | 0
CDP16 | NSW | CNSW | Mid-merit gas | 0 | 0 | 0 | 0 | 0 | 0 | 0 | 0 | 0 | 0 | 0 | 0 | 0 | 0 | 0 | 0 | 0 | 0 | 0 | 0 | 0 | 0 | 0 | 0 | 0 | 0 | 0 | 0
CDP16 | NSW | CNSW | Flexible gas with CCS | 0 | 0 | 0 | 0 | 0 | 0 | 0 | 0 | 0 | 0 | 0 | 0 | 0 | 0 | 0 | 0 | 0 | 0 | 0 | 0 | 0 | 0 | 0 | 0 | 0 | 0 | 0 | 0
CDP16 | NSW | CNSW | Flexible gas | 0 | 0 | 0 | 0 | 0 | 0 | 0 | 0 | 0 | 0 | 0 | 0 | 0 | 0 | 0 | 0 | 0 | 0 | 0 | 0 | 0 | 0 | 0 | 0 | 0 | 0 | 0 | 0
CDP16 | NSW | CNSW | Hydro | 0 | 0 | 0 | 0 | 0 | 0 | 0 | 0 | 0 | 0 | 0 | 0 | 0 | 0 | 0 | 0 | 0 | 0 | 0 | 0 | 0 | 0 | 0 | 0 | 0 | 0 | 0 | 0
CDP16 | NSW | CNSW | Utility storage | 199.327 | 893.469 | 1329.4085 | 1761.0974 | 2383.8199 | 3992.5022 | 3170.2604 | 3052.5976 | 3336.7288 | 3425.5973 | 3573.6114 | 3506.8401 | 3898.0473 | 4225.1791 | 4235.5365 | 3924.4544 | 3944.9198 | 3645.6991 | 3609.2278 | 3781.1561 | 3395.7328 | 2888.2671 | 2880.5821 | 2649.644 | 1562.1279 | 1410.0826 | 1395.609 | 1612.5983
CDP16 | NSW | CNSW | Coordinated CER storage | 15.4441 | 29.4934 | 47.3873 | 70.8987 | 96.9642 | 138.8744 | 176.3352 | 217.0634 | 262.6351 | 314.2364 | 371.8586 | 437.9466 | 492.6388 | 564.5609 | 632.7356 | 690.6974 | 742.2013 | 797.8419 | 851.7599 | 933.4952 | 990.8617 | 1072.5427 | 1148.5972 | 1215.0114 | 1293.4153 | 1381.8408 | 1396.4465 | 1489.6831
CDP16 | NSW | CNSW | Passive CER storage | 6.8568 | 9.5246 | 12.4267 | 15.2471 | 17.6591 | 19.9599 | 24.1732 | 27.7687 | 31.1671 | 34.8035 | 38.249 | 41.8492 | 44.9275 | 47.3431 | 49.8158 | 52.1553 | 53.1083 | 54.4418 | 55.1053 | 55.6713 | 56.1556 | 56.5566 | 56.6651 | 57.0637 | 56.355 | 55.4137 | 57.4593 | 59.3757
CDP16 | NSW | CNSW | Offshore wind | 0 | 0 | 0 | 0 | 0 | 0 | 0 | 0 | 0 | 0 | 0 | 0 | 0 | 0 | 0 | 0 | 0 | 0 | 0 | 0 | 0 | 0 | 0 | 0 | 0 | 0 | 0 | 0
CDP16 | NSW | CNSW | Wind | 1290.206 | 1932.3297 | 4652.8199 | 5513.0331 | 14057.513 | 20093.2918 | 21531.4981 | 20159.8763 | 20472.3589 | 19310.4981 | 20219.7938 | 19685.2971 | 19164.9983 | 20528.7215 | 20265.4581 | 20768.4141 | 20269.9612 | 20953.3113 | 20331.9686 | 19361.157 | 21676.7768 | 19856.6464 | 19856.6499 | 19071.1396 | 26093.0106 | 25547.442 | 24864.0231 | 26785.4379
CDP16 | NSW | CNSW | Utility solar | 3571.3863 | 3867.0941 | 4968.969 | 4775.8017 | 5372.8508 | 8271.737 | 9796.879 | 10395.1747 | 11704.9888 | 11676.2557 | 11265.3347 | 11477.0892 | 13584.6506 | 14808.2738 | 14712.7904 | 14258.9249 | 15195.345 | 14618.3722 | 16282.8783 | 18207.1213 | 16266.4404 | 16586.8593 | 19109.7701 | 18727.5463 | 18930.0166 | 19311.8596 | 18276.7118 | 19307.7246
CDP16 | NSW | CNSW | Distributed PV | 927.5576 | 998.4543 | 1070.9017 | 1165.3104 | 1263.787 | 1382.0308 | 1478.2415 | 1572.8488 | 1667.2128 | 1789.8079 | 1884.2383 | 1984.3729 | 2069.4995 | 2179.4486 | 2272.7478 | 2440.2799 | 2564.9578 | 2686.7813 | 2782.1667 | 2877.1104 | 2963.5506 | 3097.1388 | 3195.2049 | 3314.8289 | 3417.8025 | 3563.9592 | 3724.2783 | 3891.4663
CDP16 | NSW | CNSW | Other renewable fuels | 0 | 0 | 0 | 0 | 0 | 0 | 0 | 0 | 0 | 407.1055 | 438.4035 | 476.3503 | 453.6945 | 354.0948 | 247.5939 | 327.7578 | 342.2151 | 395.5778 | 446.5531 | 416.0833 | 476.4702 | 373.5378 | 315.4998 | 288.6194 | 327.5024 | 391.7683 | 315.7499 | 240.55
CDP16 | NSW | CNSW | DSP | 0 | 0 | 0 | 0 | 0 | 0 | 0 | 0 | 0 | 0 | 0 | 0 | 0 | 0 | 0 | 0 | 0 | 0 | 0 | 0 | 0 | 0 | 0 | 0 | 0 | 0 | 0 | 0
CDP16 | NSW | CNSW | Utility storage load | -283.406 | -1090.4111 | -1615.951 | -2123.2343 | -2911.1101 | -4837.5715 | -3898.9149 | -3732.3537 | -4076.3368 | -4250.2722 | -4409.0329 | -4319.2611 | -4861.2589 | -5233.2747 | -5280.9617 | -4883.6026 | -4947.2167 | -4535.5281 | -4501.4986 | -4682.483 | -4179.8698 | -3667.1505 | -3727.9114 | -3487.4016 | -2176.8236 | -1973.9728 | -2002.1086 | -2303.1754
CDP16 | NSW | CNSW | Coordinated CER storage load | -15.4441 | -29.4934 | -47.3873 | -70.8987 | -96.9642 | -138.9543 | -177.2813 | -219.563 | -266.8958 | -322.1936 | -382.2308 | -454.1326 | -511.9174 | -592.2195 | -667.786 | -726.8611 | -786.1176 | -844.9676 | -900.9117 | -999.4962 | -1056.2191 | -1154.71 | -1244.9329 | -1321.2899 | -1412.2497 | -1519.7791 | -1526.471 | -1645.4622
CDP16 | NSW | CNSW | Passive CER storage load | -8.1309 | -11.3153 | -14.7417 | -18.0994 | -20.971 | -23.7106 | -28.6313 | -32.9437 | -37.0858 | -41.2432 | -45.4392 | -49.7054 | -53.3956 | -56.1907 | -59.2502 | -61.7839 | -63.0823 | -64.465 | -65.4362 | -66.0585 | -66.5986 | -67.1815 | -67.2889 | -67.5955 | -66.8521 | -65.9182 | -68.0493 | -70.5555
CDP16 | NSW | SNSW | Black coal | 0 | 0 | 0 | 0 | 0 | 0 | 0 | 0 | 0 | 0 | 0 | 0 | 0 | 0 | 0 | 0 | 0 | 0 | 0 | 0 | 0 | 0 | 0 | 0 | 0 | 0 | 0 | 0
CDP16 | NSW | SNSW | Mid-merit gas | 0 | 0 | 0 | 0 | 0 | 0 | 0 | 0 | 0 | 0 | 0 | 0 | 0 | 0 | 0 | 0 | 0 | 0 | 0 | 0 | 0 | 0 | 0 | 0 | 0 | 0 | 0 | 0
CDP16 | NSW | SNSW | Flexible gas with CCS | 0 | 0 | 0 | 0 | 0 | 0 | 0 | 0 | 0 | 0 | 0 | 0 | 0 | 0 | 0 | 0 | 0 | 0 | 0 | 0 | 0 | 0 | 0 | 0 | 0 | 0 | 0 | 0
CDP16 | NSW | SNSW | Flexible gas | 1.9359e-07 | 3.3691e-07 | 1.0074e-06 | 0.10878 | 5.2757 | 0.42449 | 6.1938 | 2.1128e-06 | 2.3808e-06 | 3.5829e-06 | 1.5189 | 2.692e-06 | 4.313e-06 | 4.064e-06 | 1.7857e-06 | 2.9401e-06 | 0.31799 | 3.7207e-06 | 4.7845e-06 | 17.634 | 0 | 0 | 0 | 0 | 0 | 0 | 0 | 0
CDP16 | NSW | SNSW | Hydro | 2227.546 | 4113.347 | 3011.7396 | 2891.021 | 2706.3146 | 3112.2601 | 2585.2641 | 2896.3153 | 3217.894 | 3653.2255 | 2938.2114 | 2647.3269 | 3561.4252 | 2793.9729 | 2411.8614 | 3071.2905 | 3405.7266 | 3126.2985 | 2858.72 | 2755.0176 | 2440.0667 | 3669.1674 | 3266.7218 | 2996.9884 | 2470.0114 | 1911.9477 | 2885.5842 | 1780.8041
CDP16 | NSW | SNSW | Utility storage | 212.1256 | 323.7514 | 331.0145 | 343.2262 | 1014.7799 | 4701.9876 | 6005.8602 | 5251.0071 | 5455.7385 | 5807.2203 | 5936.3058 | 5573.4511 | 6171.7139 | 6403.151 | 6494.0501 | 5968.3545 | 6111.0538 | 5816.6102 | 5659.3112 | 5519.0913 | 5429.0327 | 5390.0997 | 5604.2972 | 5504.7604 | 5594.5434 | 5469.9025 | 5616.1878 | 5805.4985
CDP16 | NSW | SNSW | Coordinated CER storage | 31.4839 | 61.3186 | 99.3787 | 147.4339 | 202.7046 | 290.4985 | 364.4545 | 442.6845 | 528.35 | 623.4412 | 731.9734 | 853.634 | 953.3669 | 1078.1237 | 1203.1889 | 1304.6198 | 1410.463 | 1507.9983 | 1605.6428 | 1752.8002 | 1850.7801 | 1992.6919 | 2126.7566 | 2237.6179 | 2363.9142 | 2488.3203 | 2524.4232 | 2680.6007
CDP16 | NSW | SNSW | Passive CER storage | 13.98 | 19.8554 | 26.1867 | 32.1668 | 37.106 | 41.7893 | 50.2892 | 57.3457 | 63.8999 | 70.7123 | 77.2261 | 84.0905 | 89.9428 | 94.4903 | 99.0692 | 103.3501 | 105.004 | 107.4253 | 108.555 | 109.4234 | 110.0494 | 110.4634 | 110.4633 | 110.8355 | 109.2119 | 107.2291 | 111.1217 | 114.8213
CDP16 | NSW | SNSW | Offshore wind | 0 | 0 | 0 | 0 | 0 | 0 | 0 | 0 | 0 | 0 | 0 | 0 | 0 | 0 | 0 | 0 | 0 | 0 | 0 | 0 | 0 | 0 | 0 | 0 | 0 | 0 | 0 | 0
CDP16 | NSW | SNSW | Wind | 5464.6125 | 5961.3749 | 7710.9483 | 9302.7743 | 9044.5593 | 8804.7391 | 8877.234 | 8601.2618 | 8659.6175 | 9061.3464 | 8283.5808 | 8638.4733 | 8002.6108 | 8673.025 | 8563.3034 | 8732.4893 | 8131.8328 | 8234.1279 | 8097.5827 | 6669.1098 | 7115.7712 | 6389.8832 | 6806.5427 | 7117.9798 | 5579.9298 | 6707.9851 | 6390.6744 | 6891.1271
CDP16 | NSW | SNSW | Utility solar | 4494.6394 | 5436.3635 | 6029.444 | 7199.9797 | 7177.1005 | 9185.9368 | 8076.083 | 8709.1856 | 9124.8636 | 8566.8424 | 8876.5512 | 8740.0432 | 8196.9913 | 8870.38 | 8648.8518 | 8528.1651 | 8131.4763 | 8010.583 | 9422.6096 | 11062.7091 | 10764.7091 | 10945.5901 | 10796.1297 | 9623.5093 | 10308.3606 | 9854.3662 | 8590.8484 | 8852.8588
CDP16 | NSW | SNSW | Distributed PV | 1518.8887 | 1683.8032 | 1853.6215 | 2053.6396 | 2259.5387 | 2483.4136 | 2685.8166 | 2892.1167 | 3131.1211 | 3355.7142 | 3566.8454 | 3781.5835 | 4027.8945 | 4305.5501 | 4565.6189 | 4788.0185 | 4988.607 | 5213.1862 | 5419.6209 | 5634.622 | 5838.4642 | 6106.0097 | 6398.5048 | 6707.989 | 6992.3636 | 7290.3948 | 7534.3996 | 7807.8141
CDP16 | NSW | SNSW | Other renewable fuels | 0 | 0 | 0 | 0 | 0 | 0 | 0 | 0 | 0 | 0 | 0 | 0 | 0 | 0 | 0 | 0 | 0 | 0 | 0 | 0 | 0 | 0 | 0 | 0 | 0 | 0 | 0 | 0
CDP16 | NSW | SNSW | DSP | 0 | 0 | 0 | 0 | 0 | 0 | 0 | 0 | 0 | 0 | 0 | 0 | 0 | 0 | 0 | 0 | 0 | 0 | 0 | 0 | 0 | 0 | 0 | 0 | 0 | 0 | 0 | 0
CDP16 | NSW | SNSW | Utility storage load | -252.5306 | -387.1229 | -395.8937 | -409.7873 | -1371.6326 | -6437.6624 | -7701.8566 | -7056.4248 | -6973.7848 | -7525.3399 | -7668.486 | -7585.1079 | -7827.1807 | -8548.3921 | -8354.6762 | -8110.0359 | -8008.2676 | -7647.2872 | -7244.4183 | -7263.1435 | -7276.1871 | -7187.8979 | -7304.5444 | -7576.121 | -7202.8902 | -7526.8172 | -7439.4624 | -8097.9352
CDP16 | NSW | SNSW | Coordinated CER storage load | -31.4839 | -61.3186 | -99.3787 | -147.4339 | -202.7046 | -290.6517 | -365.7233 | -446.2829 | -534.2026 | -635.0316 | -746.6802 | -877.0044 | -981.3035 | -1118.4694 | -1255.1688 | -1357.0345 | -1476.4422 | -1579.5523 | -1679.4188 | -1853.3605 | -1950.2139 | -2119.6886 | -2271.5585 | -2398.8694 | -2543.5011 | -2690.0378 | -2714.4008 | -2912.2935
CDP16 | NSW | SNSW | Passive CER storage load | -16.5778 | -23.5883 | -31.0652 | -38.1842 | -44.0651 | -49.6421 | -59.5637 | -68.0326 | -76.0346 | -83.7965 | -91.7434 | -99.8766 | -106.8955 | -112.1487 | -117.8315 | -122.4301 | -124.7245 | -127.203 | -128.9063 | -129.8397 | -130.5148 | -131.2153 | -131.1732 | -131.2915 | -129.5544 | -127.5559 | -131.6021 | -136.4409
CDP16 | NSW | SNW | Black coal | 22006.8397 | 9696.267 | 6979.4074 | 6668.8411 | 0 | 0 | 0 | 0 | 0 | 0 | 0 | 0 | 0 | 0 | 0 | 0 | 0 | 0 | 0 | 0 | 0 | 0 | 0 | 0 | 0 | 0 | 0 | 0
CDP16 | NSW | SNW | Mid-merit gas | 778.5386 | 2490.6423 | 2971.3873 | 3019.8568 | 2667.8771 | 2272.0334 | 1736.9861 | 1640.8811 | 1674.9115 | 1403.3466 | 1267.9185 | 1376.7883 | 1367.6748 | 1038.8493 | 823.8009 | 1253.94 | 1293.5354 | 1438.13 | 1747.1295 | 0 | 0 | 0 | 0 | 0 | 0 | 0 | 0 | 0
CDP16 | NSW | SNW | Flexible gas with CCS | 0 | 0 | 0 | 0 | 0 | 0 | 0 | 0 | 0 | 0 | 0 | 0 | 0 | 0 | 0 | 0 | 0 | 0 | 0 | 0 | 0 | 0 | 0 | 0 | 0 | 0 | 0 | 0
CDP16 | NSW | SNW | Flexible gas | 10.5576 | 53.4605 | 86.3598 | 284.2343 | 243.4996 | 146.3887 | 68.0084 | 41.1042 | 88.3736 | 549.0675 | 243.045 | 93.5903 | 641.7146 | 748.6346 | 590.174 | 1130.9248 | 1348.0468 | 1672.7757 | 2114.6628 | 3498.7665 | 2873.3134 | 3093.1373 | 2755.6234 | 4175.2011 | 2141.4073 | 1942.9093 | 3158.2124 | 1896.6184
CDP16 | NSW | SNW | Hydro | 0 | 0 | 0 | 0 | 0 | 0 | 0 | 0 | 0 | 0 | 0 | 0 | 0 | 0 | 0 | 0 | 0 | 0 | 0 | 0 | 0 | 0 | 0 | 0 | 0 | 0 | 0 | 0
CDP16 | NSW | SNW | Utility storage | 98.457 | 1351.9663 | 1342.2652 | 1322.1743 | 1669.3616 | 3009.6756 | 3083.1111 | 2899.1496 | 3136.2045 | 3156.2754 | 3391.1569 | 3288.5936 | 3513.246 | 3647.9994 | 3590.5284 | 3398.3722 | 3566.6417 | 3091.6787 | 3195.0425 | 3319.7696 | 2779.7235 | 1779.2526 | 2078.059 | 2020.7892 | 1879.0878 | 1349.5555 | 1346.7974 | 1563.2487
CDP16 | NSW | SNW | Coordinated CER storage | 150.3682 | 293.578 | 473.4141 | 699.4021 | 953.9285 | 1358.85 | 1706.5443 | 2063.4946 | 2461.559 | 2908.5062 | 3410.282 | 3971.7294 | 4449.1845 | 5042.381 | 5624.1451 | 6076.5036 | 6566.5161 | 6941.5304 | 7424.3417 | 8103.803 | 8358.6172 | 9100.6345 | 9901.462 | 10442.6642 | 11055.3759 | 11596.9328 | 11705.3424 | 12595.8288
CDP16 | NSW | SNW | Passive CER storage | 66.7418 | 94.9943 | 124.4854 | 151.9774 | 173.8836 | 194.4761 | 232.4688 | 263.5511 | 292.2933 | 321.9491 | 349.6226 | 378.9348 | 403.9675 | 423.2272 | 442.5089 | 460.5833 | 466.6477 | 475.994 | 479.4456 | 481.7354 | 483.3198 | 484.2679 | 483.5582 | 485.1823 | 477.8218 | 468.6424 | 484.89 | 500.106
CDP16 | NSW | SNW | Offshore wind | 0 | 0 | 0 | 0 | 0 | 0 | 0 | 0 | 0 | 0 | 0 | 0 | 0 | 0 | 0 | 0 | 0 | 0 | 0 | 0 | 0 | 0 | 0 | 0 | 0 | 0 | 0 | 0
CDP16 | NSW | SNW | Wind | 0 | 0 | 0 | 0 | 0 | 0 | 0 | 0 | 0 | 0 | 0 | 0 | 0 | 0 | 0 | 0 | 0 | 0 | 0 | 0 | 0 | 0 | 0 | 0 | 0 | 0 | 0 | 0
CDP16 | NSW | SNW | Utility solar | 0 | 0 | 0 | 0 | 0 | 0 | 0 | 0 | 0 | 0 | 0 | 0 | 0 | 0 | 0 | 0 | 0 | 0 | 0 | 0 | 0 | 0 | 0 | 0 | 0 | 0 | 0 | 0
CDP16 | NSW | SNW | Distributed PV | 5438.9486 | 6065.8474 | 6693.2483 | 7468.0054 | 8265.7135 | 9051.0316 | 9797.9723 | 10493.0746 | 11154.1148 | 11810.907 | 12499.2851 | 13221.6285 | 13855.3211 | 14426.0705 | 15051.4989 | 15700.055 | 16298.2464 | 16834.0476 | 17428.0725 | 18032.4805 | 18610.821 | 19222.3273 | 19921.1728 | 20660.0812 | 21345.5803 | 22013.3358 | 22744.0989 | 23512.7181
CDP16 | NSW | SNW | Other renewable fuels | 0 | 0 | 0 | 0 | 0 | 0 | 0 | 191.7766 | 171.6276 | 412.3362 | 449.162 | 478.118 | 455.5328 | 356.6939 | 251.2032 | 332.7107 | 347.3138 | 398.3801 | 452.6248 | 420.3537 | 482.0815 | 377.9662 | 321.3962 | 289.5653 | 334.8339 | 398.0019 | 323.6355 | 248.8697
CDP16 | NSW | SNW | DSP | 1.2952e-06 | 2.0595 | 1.7675e-06 | 0.28502 | 3.616 | 28.3128 | 43.9749 | 2.3958e-06 | 6.2825 | 92.0794 | 72.8912 | 31.95 | 143.67 | 97.8193 | 33.3245 | 75.3799 | 172.9999 | 72.8115 | 38.5818 | 164.7143 | 131.831 | 149.2931 | 238.5227 | 208.6824 | 210.4827 | 307.0539 | 508.2295 | 397.0558
CDP16 | NSW | SNW | Utility storage load | -117.4152 | -1597.8706 | -1588.6382 | -1567.9664 | -1969.7942 | -3579.9367 | -3665.1661 | -3451.6034 | -3731.8657 | -3759.9075 | -4032.7545 | -3909.1573 | -4176.0573 | -4340.5332 | -4280.8387 | -4034.4836 | -4243.5142 | -3681.1179 | -3797.1827 | -3954.4535 | -3302.3921 | -2131.4049 | -2482.6515 | -2418.2049 | -2247.3302 | -1608.8505 | -1609.242 | -1865.3126
CDP16 | NSW | SNW | Coordinated CER storage load | -150.3682 | -293.578 | -473.4141 | -699.5573 | -953.7732 | -1359.2554 | -1716.0144 | -2088.598 | -2503.4 | -2981.1377 | -3511.2043 | -4120.9634 | -4633.0394 | -5301.4718 | -5951.4325 | -6407.1328 | -6969.2858 | -7358.12 | -7878.2672 | -8697.812 | -8889.5291 | -9808.4661 | -10760.0699 | -11399.1167 | -12122.2778 | -12769.0674 | -12801.1038 | -13971.9289
CDP16 | NSW | SNW | Passive CER storage load | -79.1436 | -112.854 | -147.6767 | -180.408 | -206.4947 | -231.0209 | -275.3415 | -312.6664 | -347.8002 | -381.5202 | -415.3462 | -450.0713 | -480.1087 | -502.3202 | -526.3143 | -545.614 | -554.2873 | -563.6277 | -569.3293 | -571.6183 | -573.2008 | -575.2435 | -574.2172 | -574.7288 | -566.824 | -557.4804 | -574.2578 | -594.2705
CDP16 | QLD | NQ | Black coal | 0 | 0 | 0 | 0 | 0 | 0 | 0 | 0 | 0 | 0 | 0 | 0 | 0 | 0 | 0 | 0 | 0 | 0 | 0 | 0 | 0 | 0 | 0 | 0 | 0 | 0 | 0 | 0
CDP16 | QLD | NQ | Mid-merit gas | 203.2491 | 155.543 | 95.6934 | 35.8592 | 85.6873 | 61.8304 | 15.3652 | 0.19757 | 17.045 | 67.1645 | 69.2819 | 31.9038 | 84.2398 | 87.6281 | 64.1225 | 233.0255 | 228.0657 | 198.1981 | 191.9508 | 174.9475 | 121.1465 | 71.193 | 0 | 0 | 0 | 0 | 0 | 0
CDP16 | QLD | NQ | Flexible gas with CCS | 0 | 0 | 0 | 0 | 0 | 0 | 0 | 0 | 0 | 0 | 0 | 0 | 0 | 0 | 0 | 0 | 0 | 0 | 0 | 0 | 0 | 0 | 0 | 0 | 0 | 0 | 0 | 0
CDP16 | QLD | NQ | Flexible gas | 0 | 0 | 0 | 0 | 0 | 0 | 1.4547 | 0 | 0 | 0 | 1.0171 | 4.52e-09 | 2.482e-08 | 4.7275e-08 | 3.495e-09 | 1.124 | 4.4195e-08 | 9.1315e-08 | 1.7133e-07 | 2.3054e-07 | 0 | 0 | 0 | 0 | 0 | 0 | 0 | 0
CDP16 | QLD | NQ | Hydro | 309.1896 | 160.8939 | 232.3698 | 232.7106 | 185.1137 | 279.7378 | 299.4566 | 248.6631 | 214.1129 | 253.0374 | 199.9267 | 127.239 | 181.5262 | 76.7658 | 165.0364 | 80.9464 | 93.5647 | 114.9704 | 0 | 0 | 0 | 0 | 0 | 0 | 0 | 0 | 0 | 0
CDP16 | QLD | NQ | Utility storage | 128.6969 | 362.6085 | 478.4141 | 516.1891 | 518.2963 | 681.2053 | 812.1818 | 712.3716 | 783.6377 | 875.5273 | 881.773 | 835.8767 | 842.0329 | 956.2799 | 943.6048 | 818.8547 | 886.486 | 804.4438 | 785.7019 | 805.1322 | 705.6001 | 876.3283 | 485.2645 | 480.463 | 490.8174 | 489.9901 | 475.3737 | 505.5669
CDP16 | QLD | NQ | Coordinated CER storage | 17.3789 | 36.7291 | 57.3951 | 84.6065 | 116.437 | 172.4525 | 219.6321 | 268.9917 | 321.8504 | 380.1876 | 439.09 | 511.8565 | 566.3484 | 636.3886 | 702.0789 | 759.2055 | 828.8986 | 891.7803 | 955.5916 | 1030.1393 | 1080.6971 | 1185.3996 | 1258.0767 | 1337.2297 | 1422.3908 | 1495.8198 | 1518.7562 | 1581.9741
CDP16 | QLD | NQ | Passive CER storage | 8.2662 | 12.4392 | 16.9575 | 20.9831 | 24.4794 | 28.3096 | 34.9835 | 40.5671 | 45.66 | 50.8053 | 55.5795 | 60.474 | 64.7239 | 68.0068 | 71.1435 | 74.3557 | 75.829 | 77.7602 | 78.856 | 79.8244 | 80.3021 | 80.7958 | 81.0327 | 81.6089 | 80.7516 | 79.4571 | 82.4389 | 85.2165
CDP16 | QLD | NQ | Offshore wind | 0 | 0 | 0 | 0 | 0 | 0 | 0 | 0 | 0 | 0 | 0 | 0 | 0 | 0 | 0 | 0 | 0 | 0 | 0 | 0 | 0 | 0 | 0 | 0 | 0 | 0 | 0 | 0
CDP16 | QLD | NQ | Wind | 1053.8576 | 1029.336 | 5773.3954 | 5404.7948 | 5911.6256 | 10947.3714 | 10248.7556 | 11511.4424 | 12398.0259 | 12642.5162 | 12763.5654 | 12051.8478 | 12585.6669 | 13177.6894 | 13317.2852 | 12760.3653 | 12132.4874 | 11759.7811 | 11929.6738 | 13115.3572 | 19575.0136 | 19906.6752 | 20167.1452 | 20079.4471 | 19435.367 | 17538.9017 | 18629.2104 | 20075.6095
CDP16 | QLD | NQ | Utility solar | 1291.1183 | 1389.4186 | 1239.3949 | 1286.2119 | 1250.4316 | 1130.7028 | 1924.6202 | 2248.0763 | 2277.7749 | 2135.0978 | 2259.7496 | 2370.8554 | 2253.2353 | 2147.9532 | 2153.4914 | 2311.6736 | 2144.8439 | 3291.9473 | 2908.5497 | 2821.2548 | 3243.4969 | 3438.7735 | 3329.252 | 2914.5582 | 3105.0993 | 3543.7647 | 3310.7919 | 3279.9358
CDP16 | QLD | NQ | Distributed PV | 983.3091 | 1078.4478 | 1175.1946 | 1273.429 | 1395.8098 | 1500.0104 | 1607.0717 | 1705.9913 | 1795.922 | 1899.6461 | 1994.4154 | 2097.9787 | 2180.0379 | 2268.726 | 2345.6107 | 2467.8682 | 2595.6128 | 2692.1736 | 2778.8818 | 2868.2213 | 2947.6811 | 3054.3131 | 3151.6702 | 3293.638 | 3446.8819 | 3579.1484 | 3687.1335 | 3801.6002
CDP16 | QLD | NQ | Other renewable fuels | 0 | 0 | 0 | 0 | 0 | 0 | 0 | 0 | 0 | 0 | 0 | 0 | 0 | 0 | 0 | 0 | 0 | 0 | 0 | 0 | 0 | 0 | 0 | 0 | 0 | 0 | 0 | 0
CDP16 | QLD | NQ | DSP | 0 | 0 | 0 | 0 | 0 | 0 | 0 | 0 | 0 | 0 | 0 | 0 | 0 | 0 | 0 | 0 | 0 | 0 | 0 | 0 | 0 | 0 | 0 | 0 | 0 | 0 | 0 | 0
CDP16 | QLD | NQ | Utility storage load | -162.8737 | -459.9813 | -606.2857 | -645.7385 | -649.8082 | -1119.6785 | -1135.3174 | -946.005 | -1064.2604 | -1226.0822 | -1220.8713 | -1115.8378 | -1170.3045 | -1351.8089 | -1316.5763 | -1124.7579 | -1279.0453 | -1086.5512 | -1080.5723 | -1100.3501 | -948.5131 | -1235.4509 | -858.0783 | -968.2374 | -877.7371 | -897.4666 | -893.4378 | -987.4783
CDP16 | QLD | NQ | Coordinated CER storage load | -17.3789 | -36.7291 | -57.3951 | -84.6065 | -116.437 | -172.4525 | -220.61 | -271.0952 | -326.0284 | -387.8101 | -450.3844 | -526.6648 | -584.435 | -663.224 | -734.5822 | -790.5532 | -871.9227 | -938.8984 | -1008.069 | -1095.0944 | -1141.8371 | -1272.0502 | -1357.7756 | -1449.7497 | -1550.9727 | -1631.5937 | -1651.6234 | -1727.7703
CDP16 | QLD | NQ | Passive CER storage load | -9.5644 | -14.3999 | -19.6281 | -24.1346 | -28.02 | -32.2334 | -39.7283 | -46.1681 | -51.9856 | -57.6203 | -63.1672 | -68.6728 | -73.2352 | -77.0626 | -80.5692 | -83.8705 | -85.7989 | -87.6808 | -89.1279 | -90.2688 | -90.6851 | -91.4442 | -91.6802 | -92.1222 | -91.5218 | -90.121 | -93.0845 | -96.4237
CDP16 | QLD | GG | Black coal | 2943.36 | 2963.017 | 2943.36 | 2556.939 | 2723.2474 | 2133.389 | 573.5386 | 0 | 0 | 0 | 0 | 0 | 0 | 0 | 0 | 0 | 0 | 0 | 0 | 0 | 0 | 0 | 0 | 0 | 0 | 0 | 0 | 0
CDP16 | QLD | GG | Mid-merit gas | 790.803 | 855.4423 | 855.6497 | 845.2894 | 860.0378 | 854.277 | 110.8397 | 16.1754 | 123.2118 | 402.1882 | 324.8551 | 290.0968 | 466.7728 | 419.7582 | 333.7705 | 549.7837 | 564.9897 | 499.6169 | 662.5196 | 613.9575 | 504.7546 | 418.8007 | 409.3824 | 405.653 | 329.7377 | 310.3573 | 0 | 0
CDP16 | QLD | GG | Flexible gas with CCS | 0 | 0 | 0 | 0 | 0 | 0 | 0 | 0 | 0 | 0 | 0 | 0 | 0 | 0 | 0 | 0 | 0 | 0 | 0 | 0 | 0 | 0 | 0 | 0 | 0 | 0 | 0 | 0
CDP16 | QLD | GG | Flexible gas | 0 | 0 | 0 | 0 | 0 | 0 | 45.8654 | 2.354e-06 | 69.1371 | 426.7144 | 346.9327 | 294.295 | 888.0584 | 895.5419 | 737.9927 | 1540.2891 | 1469.3331 | 1283.8818 | 1258.3786 | 1000.6193 | 902.9848 | 487.6784 | 967.5791 | 534.809 | 436.0912 | 277.1732 | 664.1016 | 571.7515
CDP16 | QLD | GG | Hydro | 0 | 0 | 0 | 0 | 0 | 0 | 0 | 0 | 0 | 0 | 0 | 0 | 0 | 0 | 0 | 0 | 0 | 0 | 0 | 0 | 0 | 0 | 0 | 0 | 0 | 0 | 0 | 0
CDP16 | QLD | GG | Utility storage | 0 | 18.3377 | 110.5383 | 97.3486 | 84.0754 | 95.9643 | 292.2419 | 226.1231 | 254.1099 | 297.7325 | 325.9408 | 301.739 | 368.3528 | 380.2773 | 380.4727 | 342.0147 | 392.4192 | 320.2516 | 342.384 | 332.6616 | 249.8701 | 0.00036605 | 0.00035911 | 0.00035067 | 496.1199 | 499.7348 | 481.5724 | 512.7661
CDP16 | QLD | GG | Coordinated CER storage | 0.95508 | 2.0468 | 3.275 | 4.8844 | 6.7887 | 10.1364 | 13.5041 | 16.9036 | 20.5729 | 24.9272 | 29.3071 | 34.7079 | 39.0614 | 44.254 | 49.3989 | 54.0284 | 59.025 | 64.6708 | 70.2324 | 76.2042 | 80.1994 | 89.7777 | 95.4718 | 102.9884 | 110.3482 | 117.596 | 118.9178 | 123.7559
CDP16 | QLD | GG | Passive CER storage | 0.46383 | 0.70532 | 0.97713 | 1.2258 | 1.4558 | 1.707 | 2.1329 | 2.5074 | 2.8503 | 3.203 | 3.5363 | 3.878 | 4.1793 | 4.4173 | 4.6488 | 4.8846 | 5.0036 | 5.152 | 5.2443 | 5.3262 | 5.3776 | 5.4302 | 5.4655 | 5.5191 | 5.4733 | 5.3984 | 5.607 | 5.8015
CDP16 | QLD | GG | Offshore wind | 0 | 0 | 0 | 0 | 0 | 0 | 0 | 0 | 0 | 0 | 0 | 0 | 0 | 0 | 0 | 0 | 0 | 0 | 0 | 0 | 0 | 0 | 0 | 0 | 0 | 0 | 0 | 0
CDP16 | QLD | GG | Wind | 0 | 0 | 0 | 0 | 0 | 0 | 0 | 0 | 0 | 0 | 0 | 0 | 0 | 0 | 0 | 0 | 0 | 0 | 0 | 0 | 0 | 0 | 0 | 0 | 0 | 0 | 0 | 0
CDP16 | QLD | GG | Utility solar | 0 | 0 | 0 | 0 | 0 | 0 | 0 | 0 | 0 | 0 | 0 | 0 | 0 | 0 | 0 | 0 | 0 | 0 | 0 | 0 | 0 | 0 | 0 | 0 | 0 | 0 | 0 | 0
CDP16 | QLD | GG | Distributed PV | 92.022 | 99.8146 | 108.1357 | 117.3579 | 127.0025 | 136.7338 | 146.8131 | 157.6166 | 175.7568 | 185.7817 | 195.2193 | 205.0931 | 213.7712 | 222.039 | 230.0212 | 238.7419 | 246.2267 | 253.7721 | 271.8942 | 280.7845 | 288.9431 | 298.1593 | 309.0285 | 320.4685 | 330.1593 | 340.2973 | 360.5383 | 372.4656
CDP16 | QLD | GG | Other renewable fuels | 0 | 0 | 0 | 0 | 0 | 0 | 0 | 0 | 0 | 0 | 0 | 0 | 0 | 0 | 0 | 0 | 0 | 0 | 0 | 0 | 0 | 0 | 0 | 0 | 0 | 0 | 0 | 0
CDP16 | QLD | GG | DSP | 0 | 0 | 0 | 0 | 0 | 0 | 0 | 0 | 0 | 0 | 0 | 0 | 0 | 0 | 0 | 0 | 0 | 0 | 0 | 0 | 0 | 0 | 0 | 0 | 0 | 0 | 0 | 0
CDP16 | QLD | GG | Utility storage load | 0 | -21.8306 | -132.0297 | -115.4548 | -100.0898 | -114.2432 | -347.9071 | -269.1942 | -302.5118 | -354.4436 | -388.4613 | -358.7768 | -438.9518 | -452.2748 | -453.3802 | -406.7241 | -467.2731 | -381.1448 | -407.6001 | -396.4623 | -297.0281 | -0.0004403 | -0.00043191 | -0.00042192 | -598.3889 | -601.5502 | -580.2629 | -617.8493
CDP16 | QLD | GG | Coordinated CER storage load | -0.95508 | -2.0468 | -3.275 | -4.8844 | -6.7887 | -10.1364 | -13.615 | -17.1571 | -21.0575 | -25.8266 | -30.6567 | -36.5162 | -41.366 | -47.3022 | -53.2101 | -58.0093 | -63.9453 | -70.4053 | -76.7319 | -83.9719 | -87.7835 | -100.2077 | -107.091 | -116.2803 | -125.3564 | -134.0747 | -134.9392 | -141.0274
CDP16 | QLD | GG | Passive CER storage load | -0.53667 | -0.8165 | -1.131 | -1.4099 | -1.6664 | -1.9436 | -2.4222 | -2.8536 | -3.2451 | -3.6327 | -4.0191 | -4.4037 | -4.7289 | -5.0055 | -5.2647 | -5.5096 | -5.6615 | -5.8093 | -5.9275 | -6.0231 | -6.073 | -6.1459 | -6.1836 | -6.2301 | -6.2033 | -6.1229 | -6.331 | -6.5644
CDP16 | QLD | CQ | Black coal | 12312.7297 | 13370.315 | 9040.4659 | 6720.7125 | 6119.6336 | 4075.5653 | 5253.6402 | 4897.551 | 3111.6971 | 0 | 0 | 0 | 0 | 0 | 0 | 0 | 0 | 0 | 0 | 0 | 0 | 0 | 0 | 0 | 0 | 0 | 0 | 0
CDP16 | QLD | CQ | Mid-merit gas | 0 | 0 | 0 | 0 | 0 | 0 | 0 | 0 | 0 | 0 | 0 | 0 | 0 | 0 | 0 | 0 | 0 | 0 | 0 | 0 | 0 | 0 | 0 | 0 | 0 | 0 | 0 | 0
CDP16 | QLD | CQ | Flexible gas with CCS | 0 | 0 | 0 | 0 | 0 | 0 | 0 | 0 | 0 | 0 | 0 | 0 | 0 | 0 | 0 | 0 | 0 | 0 | 0 | 0 | 0 | 0 | 0 | 0 | 0 | 0 | 0 | 0
CDP16 | QLD | CQ | Flexible gas | 0 | 1.9219e-07 | 2.3121e-07 | 2.7999e-07 | 3.1256e-07 | 1.0822e-06 | 0.24253 | 8.3861e-07 | 1.5391e-06 | 5.5729 | 0 | 0 | 0 | 0 | 0 | 0 | 0 | 0 | 0 | 0 | 0 | 0 | 0 | 0 | 0 | 0 | 0 | 0
CDP16 | QLD | CQ | Hydro | 0 | 0 | 0 | 0 | 0 | 0 | 0 | 0 | 0 | 0 | 0 | 0 | 0 | 0 | 0 | 0 | 0 | 0 | 0 | 0 | 0 | 0 | 0 | 0 | 0 | 0 | 0 | 0
CDP16 | QLD | CQ | Utility storage | 34.1356 | 27.8848 | 53.7104 | 123.1098 | 134.2683 | 192.3386 | 379.9384 | 334.7683 | 359.9719 | 406.1097 | 430.7684 | 419.3054 | 435.1223 | 456.8499 | 467.5487 | 422.4412 | 453.4161 | 419.2179 | 344.0929 | 353.7812 | 304.973 | 391.2782 | 415.2669 | 188.8734 | 689.404 | 695.72 | 670.8672 | 719.2894
CDP16 | QLD | CQ | Coordinated CER storage | 16.1847 | 34.2786 | 53.9933 | 80.1565 | 111.3369 | 166.1089 | 213.8724 | 263.9101 | 318.109 | 380.4393 | 443.2022 | 519.7632 | 578.7781 | 650.5642 | 724.5017 | 787.8832 | 855.4862 | 931.6246 | 1001.8198 | 1081.6423 | 1135.7528 | 1256.4552 | 1334.4468 | 1433.1459 | 1519.4354 | 1615.1997 | 1635.9124 | 1699.8347
CDP16 | QLD | CQ | Passive CER storage | 7.7084 | 11.6173 | 15.9446 | 19.8689 | 23.3669 | 27.2128 | 33.7999 | 39.4704 | 44.6564 | 49.93 | 54.8954 | 59.9914 | 64.4006 | 67.8741 | 71.2251 | 74.6381 | 76.3085 | 78.4289 | 79.6621 | 80.8058 | 81.4609 | 82.1342 | 82.5181 | 83.2415 | 82.4688 | 81.2607 | 84.3655 | 87.2445
CDP16 | QLD | CQ | Offshore wind | 0 | 0 | 0 | 0 | 0 | 0 | 0 | 0 | 0 | 0 | 0 | 0 | 0 | 0 | 0 | 0 | 0 | 0 | 0 | 0 | 0 | 0 | 0 | 0 | 0 | 0 | 0 | 0
CDP16 | QLD | CQ | Wind | 880.0798 | 1166.5367 | 1831.5185 | 5037.6237 | 5438.7223 | 7623.7207 | 11061.0552 | 11713.3845 | 11959.6405 | 15232.699 | 15708.6581 | 15832.9962 | 16261.8077 | 15867.0045 | 18237.4281 | 15502.5874 | 16776.2565 | 16242.2577 | 15679.1491 | 16490.3582 | 18489.2052 | 18022.1446 | 19413.3669 | 20255.5302 | 19379.8093 | 18101.3948 | 18780.7681 | 18502.8523
CDP16 | QLD | CQ | Utility solar | 2038.5791 | 2142.3543 | 1941.451 | 1978.6768 | 1902.4749 | 2842.121 | 3892.9763 | 4628.3038 | 4735.9894 | 5948.9886 | 8130.167 | 8297.8598 | 7782.6998 | 7965.1334 | 7961.6515 | 9226.6335 | 8705.5761 | 12830.3798 | 12982.5466 | 14757.2569 | 11850.5302 | 17936.2954 | 18005.1899 | 21552.1206 | 24606.0648 | 31550.4879 | 30482.3485 | 31070.191
CDP16 | QLD | CQ | Distributed PV | 1103.6571 | 1199.1504 | 1301.045 | 1417.4128 | 1541.6005 | 1690.8638 | 1842.181 | 1989.5772 | 2157.5765 | 2292.1932 | 2423.0813 | 2552.5021 | 2672.0229 | 2801.242 | 2932.0168 | 3063.6627 | 3194.3829 | 3379.6068 | 3560.5898 | 3695.6569 | 3830.5887 | 3979.8066 | 4135.832 | 4291.6144 | 4445.6524 | 4635.3226 | 4843.9133 | 5034.3169
CDP16 | QLD | CQ | Other renewable fuels | 0 | 0 | 0 | 0 | 0 | 0 | 0 | 0 | 0 | 0 | 0 | 0 | 0 | 0 | 0 | 0 | 0 | 0 | 0 | 0 | 0 | 0 | 0 | 0 | 0 | 0 | 0 | 0
CDP16 | QLD | CQ | DSP | 0 | 0 | 0 | 0 | 0 | 0 | 0 | 0 | 0 | 0 | 0 | 0 | 0 | 0 | 0 | 0 | 0 | 0 | 0 | 0 | 0 | 0 | 0 | 0 | 0 | 0 | 0 | 0
CDP16 | QLD | CQ | Utility storage load | -40.6377 | -33.1962 | -64.0501 | -146.1229 | -159.8432 | -228.9746 | -474.7001 | -417.9533 | -449.7856 | -508.8465 | -539.5012 | -521.012 | -542.3945 | -570.4694 | -580.2082 | -524.5989 | -562.795 | -523.6462 | -431.5309 | -445.2517 | -384.4118 | -487.2333 | -517.8874 | -250.3251 | -852.8682 | -857.7743 | -829.4843 | -892.3626
CDP16 | QLD | CQ | Coordinated CER storage load | -16.1847 | -34.2786 | -53.9933 | -80.1565 | -111.3369 | -166.1089 | -215.0156 | -266.517 | -323.1171 | -389.7926 | -457.3964 | -538.5216 | -602.454 | -682.2934 | -764.6195 | -829.1124 | -906.8106 | -991.7147 | -1069.833 | -1162.9489 | -1213.7976 | -1364.8144 | -1456.9993 | -1574.8063 | -1676.8468 | -1790.4125 | -1804.8556 | -1881.6277
CDP16 | QLD | CQ | Passive CER storage load | -8.919 | -13.4486 | -18.4558 | -22.853 | -26.7465 | -30.9846 | -38.3842 | -44.92 | -50.8429 | -56.6276 | -62.3897 | -68.1248 | -72.8693 | -76.9122 | -80.6616 | -84.1891 | -86.3414 | -88.4348 | -90.039 | -91.3786 | -91.9938 | -92.9589 | -93.3608 | -93.9651 | -93.468 | -92.1667 | -95.2599 | -98.7183
CDP16 | QLD | SQ | Black coal | 19511.4724 | 19498.4095 | 16008.4161 | 15750.6706 | 15181.3177 | 11718.564 | 11085.3184 | 11001.047 | 10259.4657 | 7977.9915 | 0 | 0 | 0 | 0 | 0 | 0 | 0 | 0 | 0 | 0 | 0 | 0 | 0 | 0 | 0 | 0 | 0 | 0
CDP16 | QLD | SQ | Mid-merit gas | 1550.1595 | 1926.177 | 2532.8296 | 2147.3546 | 2696.9325 | 2102.2477 | 1780.1032 | 958.8449 | 1454.0462 | 2664.0525 | 2313.1275 | 2099.8918 | 1605.6681 | 1621.9465 | 1124.6454 | 1599.7619 | 1617.3049 | 1400.9564 | 1851.6416 | 1760.6304 | 1427.4115 | 0 | 0 | 0 | 0 | 0 | 0 | 0
CDP16 | QLD | SQ | Flexible gas with CCS | 0 | 0 | 0 | 0 | 0 | 0 | 0 | 0 | 0 | 0 | 0 | 0 | 0 | 0 | 0 | 0 | 0 | 0 | 0 | 0 | 0 | 0 | 0 | 0 | 0 | 0 | 0 | 0
CDP16 | QLD | SQ | Flexible gas | 74.0082 | 20.7549 | 16.1538 | 13.6134 | 30.6153 | 20.8889 | 160.5164 | 4.334 | 76.7897 | 548.5274 | 873.48 | 873.081 | 2288.3561 | 2067.926 | 2167.486 | 4020.7889 | 6036.6292 | 4804.4745 | 6187.1077 | 6209.2563 | 5671.592 | 3698.0044 | 4685.6588 | 4535.4086 | 2746.7585 | 2432.8397 | 4998.7328 | 2726.2064
CDP16 | QLD | SQ | Hydro | 0 | 0 | 0 | 0 | 0 | 0 | 0 | 0 | 0 | 0 | 0 | 0 | 0 | 0 | 0 | 0 | 0 | 0 | 0 | 0 | 0 | 0 | 0 | 0 | 0 | 0 | 0 | 0
CDP16 | QLD | SQ | Utility storage | 728.4747 | 825.7184 | 1078.1997 | 1009.0138 | 1192.2176 | 1803.0537 | 1753.0544 | 4342.9884 | 5502.1609 | 6365.9211 | 6687.1728 | 6576.9811 | 6813.5345 | 7090.1132 | 7075.5616 | 6513.8928 | 6671.4131 | 6222.9885 | 5949.9341 | 6336.9922 | 5320.3892 | 6015.5072 | 6204.0857 | 6284.8635 | 6057.8071 | 6128.9805 | 5855.8866 | 6211.8403
CDP16 | QLD | SQ | Coordinated CER storage | 88.9482 | 193.0773 | 307.3647 | 459.4057 | 641.6544 | 969.3857 | 1253.6813 | 1536.9341 | 1855.9709 | 2226.634 | 2597.1198 | 3039.9433 | 3407.5612 | 3852.1954 | 4291.3999 | 4668.196 | 5087.3327 | 5474.6317 | 5849.5696 | 6404.328 | 6604.1638 | 7405.9624 | 7902.5523 | 8459.2928 | 8963.169 | 9579.1144 | 9650.3869 | 10142.0917
CDP16 | QLD | SQ | Passive CER storage | 42.0288 | 64.8737 | 90.0286 | 113.2134 | 134.2547 | 157.636 | 196.2242 | 229.0488 | 259.107 | 289.4785 | 317.9475 | 347.4809 | 373.3383 | 393.719 | 413.398 | 433.4119 | 442.9975 | 455.1778 | 462.1178 | 468.3858 | 472.0351 | 475.6339 | 477.926 | 482.2856 | 477.8901 | 470.9205 | 488.9272 | 505.5363
CDP16 | QLD | SQ | Offshore wind | 0 | 0 | 0 | 0 | 0 | 0 | 0 | 0 | 0 | 0 | 0 | 0 | 0 | 0 | 0 | 0 | 0 | 0 | 0 | 0 | 0 | 0 | 0 | 0 | 0 | 0 | 0 | 0
CDP16 | QLD | SQ | Wind | 4629.2735 | 6175.4619 | 11117.1982 | 11350.9066 | 10851.0443 | 16745.0275 | 15440.1643 | 15797.938 | 17875.5214 | 16509.5034 | 24134.1721 | 23643.449 | 23053.0766 | 24270.6553 | 25614.2167 | 23425.4554 | 24608.8026 | 25540.0468 | 24389.6004 | 24611.7413 | 23411.463 | 22453.2082 | 22582.2316 | 21249.6316 | 23237.955 | 22026.2861 | 21409.9909 | 22771.6097
CDP16 | QLD | SQ | Utility solar | 4556.2206 | 4769.5379 | 4671.3141 | 4483.3924 | 4386.1662 | 4527.2578 | 3593.0054 | 6705.3118 | 8675.8885 | 11087.6914 | 10762.042 | 13920.9203 | 17162.4827 | 17696.9493 | 17818.4882 | 18268.0727 | 19225.6692 | 18100.0555 | 21376.1881 | 23886.9015 | 19891.8848 | 22232.0396 | 21615.703 | 21705.5927 | 21455.573 | 21575.1554 | 21412.8774 | 21621.8075
CDP16 | QLD | SQ | Distributed PV | 6609.9756 | 7163.1116 | 7714.1748 | 8381.2697 | 9064.1435 | 9811.0933 | 10535.1369 | 11241.3765 | 11892.7661 | 12571.1912 | 13240.4846 | 13942.3517 | 14574.3925 | 15202.3873 | 15846.3651 | 16505.7292 | 17055.8589 | 17634.6579 | 18228.5087 | 18925.5965 | 19566.7152 | 20280.2664 | 21023.4377 | 21804.1142 | 22475.3647 | 23205.333 | 23937.5324 | 24762.8341
CDP16 | QLD | SQ | Other renewable fuels | 0 | 0 | 0 | 0 | 0 | 0 | 0 | 0 | 0 | 0 | 0 | 512.2038 | 476.3981 | 371.4768 | 281.7768 | 401.8451 | 397.564 | 455.7996 | 469.6811 | 470.1072 | 523.6366 | 385.5105 | 339.1234 | 321.1224 | 350.6684 | 403.2679 | 351.4785 | 262.5496
CDP16 | QLD | SQ | DSP | 1.1789e-06 | 1.3181e-06 | 1.393e-06 | 1.5744e-06 | 1.7299e-06 | 0.72677 | 3.8876 | 2.2483e-06 | 2.6046e-06 | 5.9446 | 25.7511 | 4.4637 | 39.9496 | 83.8291 | 15.648 | 32.2137 | 52.785 | 30.9957 | 38.2631 | 5.91 | 28.486 | 3.7318e-06 | 146.6004 | 59.4028 | 117.3544 | 45.2055 | 295.8027 | 742.1787
CDP16 | QLD | SQ | Utility storage load | -958.2713 | -1054.8236 | -1384.6133 | -1287.4673 | -1529.4762 | -2477.0888 | -2316.4317 | -5669.4674 | -7185.1777 | -8396.2797 | -8778.986 | -8586.3101 | -8985.1266 | -9342.3052 | -9308.8877 | -8552.4687 | -8797.8869 | -8178.3002 | -7867.8142 | -8371.3373 | -6991.6077 | -7970.2641 | -8310.3168 | -8537.0895 | -8169.9211 | -8257.2712 | -7961.6035 | -8509.981
CDP16 | QLD | SQ | Coordinated CER storage load | -88.9482 | -193.0773 | -307.3647 | -459.4057 | -642.2537 | -968.7864 | -1261.7758 | -1554.1079 | -1887.0938 | -2287.9203 | -2686.9772 | -3157.8287 | -3559.9192 | -4062.7769 | -4554.5107 | -4940.1567 | -5429.0084 | -5845.1598 | -6265.5795 | -6914.3032 | -7062.7273 | -8078.3508 | -8665.8406 | -9332.0006 | -9911.9717 | -10665.1981 | -10683.6128 | -11284.8086
CDP16 | QLD | SQ | Passive CER storage load | -48.6291 | -75.0998 | -104.2072 | -130.2172 | -153.6723 | -179.485 | -222.8383 | -260.673 | -295.0027 | -328.3088 | -361.3538 | -394.5909 | -422.4327 | -446.1466 | -468.1687 | -488.8728 | -501.242 | -513.2492 | -522.3138 | -529.6702 | -533.069 | -538.3193 | -540.7246 | -544.4161 | -541.6284 | -534.1226 | -552.0639 | -572.0215
CDP16 | VIC | VIC | Brown coal | 21936.8583 | 20623.9906 | 19279.8473 | 14836.8202 | 11470.5608 | 8523.0568 | 7948.4159 | 7039.374 | 8035.4672 | 0 | 0 | 0 | 0 | 0 | 0 | 0 | 0 | 0 | 0 | 0 | 0 | 0 | 0 | 0 | 0 | 0 | 0 | 0
CDP16 | VIC | VIC | Mid-merit gas | 76.7713 | 141.9803 | 244.693 | 152.0296 | 469.7367 | 148.2495 | 67.989 | 13.3938 | 32.5416 | 493.204 | 464.3438 | 384.9194 | 582.3798 | 451.9138 | 473.5248 | 0 | 0 | 0 | 0 | 0 | 0 | 0 | 0 | 0 | 0 | 0 | 0 | 0
CDP16 | VIC | VIC | Flexible gas with CCS | 0 | 0 | 0 | 0 | 0 | 0 | 0 | 0 | 0 | 0 | 0 | 0 | 0 | 0 | 0 | 0 | 0 | 0 | 0 | 0 | 0 | 0 | 0 | 0 | 0 | 0 | 0 | 0
CDP16 | VIC | VIC | Flexible gas | 48.7853 | 100.3055 | 144.4796 | 94.9034 | 330.7092 | 104.6578 | 23.5776 | 1.4322 | 0.95007 | 258.2508 | 307.7498 | 264.7806 | 660.4721 | 707.4736 | 680.4137 | 1010.3648 | 1363.7653 | 1430.285 | 1654.6601 | 2531.7112 | 1946.9823 | 1091.9994 | 1409.0815 | 839.7549 | 1363.5093 | 551.0137 | 1485.1373 | 1033.1442
CDP16 | VIC | VIC | Hydro | 2138.8753 | 2249.3232 | 2197.6407 | 2310.4119 | 1768.7489 | 3947.4589 | 2245.7085 | 1545.688 | 2145.3245 | 3660.797 | 2972.9355 | 2320.536 | 3031.6281 | 2110.8064 | 2363.5511 | 2382.1767 | 3074.0333 | 2140.3525 | 2001.0834 | 2271.3932 | 2291.0529 | 2750.5267 | 3266.6541 | 2965.1861 | 2387.7703 | 1801.9225 | 2549.7414 | 1735.6706
CDP16 | VIC | VIC | Utility storage | 272.4583 | 962.771 | 1611.7227 | 2586.5278 | 2487.4981 | 4297.7188 | 3446.696 | 3244.1867 | 3442.7292 | 3554.5774 | 4089.9639 | 3981.9767 | 4463.0742 | 4765.5079 | 4828.2432 | 4800.0882 | 5027.5779 | 4020.5474 | 4003.8016 | 4044.621 | 3240.9446 | 3537.7305 | 2925.8537 | 1814.2308 | 1810.8065 | 1664.3749 | 874.3836 | 1062.1859
CDP16 | VIC | VIC | Coordinated CER storage | 174.2903 | 327.3179 | 512.0535 | 739.1975 | 975.4071 | 1350.9576 | 1693.228 | 2031.429 | 2423.8367 | 2860.4799 | 3375.4707 | 3967.8182 | 4473.4749 | 5147.0556 | 5789.6903 | 6304.4017 | 6849.1918 | 7340.4878 | 7934.2764 | 8695.8882 | 9253.6331 | 10064.4733 | 10880.0926 | 11632.1852 | 12408.3448 | 13020.2788 | 13354.8026 | 14362.7383
CDP16 | VIC | VIC | Passive CER storage | 81.6033 | 113.3912 | 146.3367 | 177.4947 | 201.8181 | 224.4296 | 264.3231 | 299.6454 | 332.8722 | 366.8317 | 399.3268 | 436.1376 | 467.6838 | 497.2475 | 524.2731 | 549.4189 | 565.4829 | 581.2404 | 594.6104 | 606.7363 | 617.624 | 626.7456 | 636.5112 | 644.0449 | 647.9744 | 644.7894 | 669.9914 | 695.0893
CDP16 | VIC | VIC | Offshore wind | 0 | 0 | 0 | 0 | 0 | 0 | 3780.1665 | 7733.7294 | 10146.6837 | 13656.3686 | 14723.2918 | 19279.7999 | 23613.2752 | 28783.0498 | 31918.3733 | 37371.7543 | 36662.1365 | 37027.3794 | 35012.4829 | 33977.0234 | 34706.6222 | 34697.874 | 34529.5239 | 36573.9197 | 33585.258 | 33932.5094 | 34953.6862 | 36434.1436
CDP16 | VIC | VIC | Wind | 13622.7485 | 17052.0045 | 18181.4085 | 22720.5137 | 23979.5755 | 27501.2148 | 25554.6373 | 28043.6535 | 27001.5454 | 30984.4904 | 27349.561 | 27573.1354 | 27149.4083 | 28523.8846 | 27736.1177 | 28280.023 | 26802.408 | 27326.6696 | 26677.7605 | 25310.8255 | 24684.5482 | 26064.4516 | 25657.9122 | 27156.9603 | 24405.1839 | 26027.5294 | 25359.0436 | 26613.509
CDP16 | VIC | VIC | Utility solar | 2541.3587 | 3013.9343 | 3425.0274 | 3490.5834 | 3522.4711 | 4590.8716 | 3904.8981 | 4297.163 | 4463.3732 | 4151.1028 | 6577.211 | 6513.3955 | 6116.3019 | 6470.8183 | 6648.1147 | 6291.5554 | 6873.38 | 6950.282 | 8326.5617 | 11033.3842 | 11197.6334 | 11587.3654 | 11526.0097 | 10700.612 | 12580.0534 | 12293.675 | 12190.8628 | 12274.2561
CDP16 | VIC | VIC | Distributed PV | 6473.9437 | 7289.1968 | 8116.3901 | 8992.5609 | 9850.8172 | 10666.4545 | 11450.3062 | 12203.4535 | 12985.8265 | 13764.8492 | 14568.6023 | 15426.7211 | 16272.7227 | 17103.9454 | 17989.3118 | 18928.1919 | 19813.264 | 20668.2754 | 21550.2821 | 22455.7784 | 23356.1935 | 24301.3996 | 25316.6379 | 26394.9858 | 27453.0758 | 28500.9376 | 29609.2731 | 30774.4142
CDP16 | VIC | VIC | Other renewable fuels | 0 | 0 | 0 | 0 | 0 | 0 | 0 | 0 | 0 | 0 | 478.1021 | 482.1709 | 464.407 | 361.5614 | 240.002 | 283.1987 | 357.6887 | 377.0219 | 430.8036 | 419.6175 | 462.2094 | 352.663 | 328.8489 | 268.6894 | 318.5485 | 369.1883 | 278.7268 | 212.602
CDP16 | VIC | VIC | DSP | 0.26 | 1.3765e-06 | 1.5383e-06 | 1.6899e-06 | 2.496 | 11.1605 | 24.8288 | 2.3042e-06 | 2.9285 | 68.4535 | 44.7422 | 30.424 | 115.142 | 66.8677 | 30.5713 | 54.3917 | 146.0593 | 71.4951 | 53.2763 | 117.4905 | 104.436 | 82.8697 | 159.3392 | 114.0101 | 185.3318 | 193.9664 | 347.0649 | 216.4426
CDP16 | VIC | VIC | Utility storage load | -324.3553 | -1149.3263 | -1915.1387 | -3073.0716 | -2959.8731 | -5101.9306 | -4096.3337 | -3862.6774 | -4084.8139 | -4233.167 | -4882.1837 | -4761.0537 | -5340.566 | -5691.9691 | -5774.1621 | -5734.5822 | -6009.1896 | -4807.5428 | -4785.4822 | -4844.1672 | -3875.9592 | -4233.4409 | -3506.1309 | -2190.5214 | -2180.6103 | -2010.6178 | -1069.2347 | -1297.9155
CDP16 | VIC | VIC | Coordinated CER storage load | -174.2903 | -327.3179 | -512.0535 | -740.2538 | -974.3507 | -1350.9576 | -1704.9638 | -2061.0171 | -2472.0156 | -2947.5583 | -3489.7994 | -4137.4343 | -4687.2903 | -5434.5723 | -6163.2245 | -6706.5049 | -7314.3805 | -7831.5412 | -8493.1638 | -9403.4226 | -9957.5725 | -10937.0566 | -11849.739 | -12769.9231 | -13635.0286 | -14342.0541 | -14641.8414 | -15930.1897
CDP16 | VIC | VIC | Passive CER storage load | -97.0123 | -134.6803 | -174.0316 | -210.7735 | -240.7491 | -268.6942 | -314.9143 | -357.6079 | -397.7174 | -437.5476 | -478.0029 | -523.1397 | -558.9176 | -595.4211 | -627.7223 | -656.4814 | -679.3254 | -694.3616 | -711.4331 | -725.8321 | -738.4905 | -751.2985 | -764.6559 | -768.3808 | -774.9115 | -771.5201 | -799.8501 | -833.7297
CDP16 | SA | CSA | Mid-merit gas | 1825.2765 | 2678.0486 | 1931.0222 | 1348.9211 | 1698.6201 | 1375.1493 | 796.1963 | 228.7331 | 187.0264 | 344.5789 | 445.5972 | 432.8139 | 604.0108 | 0 | 0 | 0 | 0 | 0 | 0 | 0 | 0 | 0 | 0 | 0 | 0 | 0 | 0 | 0
CDP16 | SA | CSA | Flexible gas with CCS | 0 | 0 | 0 | 0 | 0 | 0 | 0 | 0 | 0 | 0 | 0 | 0 | 0 | 0 | 0 | 0 | 0 | 0 | 0 | 0 | 0 | 0 | 0 | 0 | 0 | 0 | 0 | 0
CDP16 | SA | CSA | Flexible gas | 6.6205 | 24.0572 | 285.5119 | 382.325 | 460.8135 | 419.1585 | 591.5393 | 272.4402 | 313.5623 | 563.6639 | 626.6022 | 536.2697 | 1058.9731 | 943.1493 | 938.3302 | 1476.9119 | 1464.0108 | 1350.6968 | 1571.459 | 2353.6088 | 1400.6141 | 815.0507 | 709.5965 | 610.4393 | 769.7129 | 623.7062 | 1236.4315 | 622.0323
CDP16 | SA | CSA | Hydro | 0 | 0 | 0 | 0 | 0 | 0 | 0 | 0 | 0 | 0 | 0 | 0 | 0 | 0 | 0 | 0 | 0 | 0 | 0 | 0 | 0 | 0 | 0 | 0 | 0 | 0 | 0 | 0
CDP16 | SA | CSA | Utility storage | 456.0951 | 620.8404 | 672.3417 | 682.9251 | 697.2975 | 1132.8401 | 899.4471 | 871.895 | 967.9018 | 1024.6515 | 1037.133 | 1017.0534 | 1119.7231 | 1162.9359 | 1188.8018 | 1094.5985 | 1259.5507 | 1095.6738 | 1048.1763 | 808.519 | 1224.9701 | 1188.5513 | 1217.5243 | 1204.3643 | 1145.0966 | 930.3715 | 901.8541 | 989.5626
CDP16 | SA | CSA | Coordinated CER storage | 131.1539 | 190.6169 | 257.7528 | 341.5844 | 433.8938 | 591.4519 | 729.9623 | 873.3525 | 1026.6446 | 1188.6956 | 1381.3754 | 1575.7131 | 1739.6615 | 1951.4937 | 2168.4183 | 2363.8284 | 2532.8983 | 2712.1044 | 2875.9217 | 3117.368 | 3326.8667 | 3562.1821 | 3747.1286 | 3945.4332 | 4171.25 | 4335.6029 | 4433.3623 | 4592.9754
CDP16 | SA | CSA | Passive CER storage | 56.1537 | 70.4131 | 85.0928 | 100.2478 | 114.1344 | 129.202 | 148.443 | 164.4962 | 178.7664 | 193.3802 | 206.322 | 220.5897 | 230.6877 | 240.4102 | 248.3465 | 257.8273 | 261.8398 | 264.815 | 265.8094 | 267.5894 | 266.771 | 266.0584 | 265.394 | 264.4958 | 260.0758 | 254.9306 | 262.7395 | 269.7937
CDP16 | SA | CSA | Offshore wind | 0 | 0 | 0 | 0 | 0 | 0 | 0 | 0 | 0 | 0 | 0 | 0 | 0 | 0 | 0 | 0 | 0 | 0 | 0 | 0 | 0 | 0 | 0 | 0 | 0 | 0 | 0 | 0
CDP16 | SA | CSA | Wind | 7160.0104 | 7409.3126 | 7417.2037 | 8381.2452 | 8517.3549 | 8372.9925 | 8107.4338 | 9452.1364 | 11078.6906 | 12333.0853 | 10993.2415 | 11538.4873 | 10153.8251 | 11804.1942 | 11861.1223 | 10316.0757 | 10706.7748 | 11569.0484 | 11925.4708 | 10982.5118 | 10557.4896 | 11819.0742 | 12179.263 | 13216.9967 | 12048.8495 | 12292.9907 | 11411.6419 | 12923.8683
CDP16 | SA | CSA | Utility solar | 1142.1249 | 1230.6627 | 1792.6859 | 1800.9979 | 1797.4725 | 1466.4766 | 2486.781 | 2658.5764 | 2627.4377 | 2553.9483 | 2597.2707 | 2582.344 | 2699.6723 | 2805.5975 | 2955.5176 | 3050.3756 | 4071.9629 | 4339.7072 | 4318.8099 | 5079.3326 | 8347.4364 | 7999.3994 | 7478.1387 | 6919.2342 | 7484.373 | 7507.0629 | 7419.9549 | 6881.0679
CDP16 | SA | CSA | Distributed PV | 3453.0573 | 3668.917 | 3890.0554 | 4182.9837 | 4510.5472 | 4843.288 | 5173.118 | 5492.4041 | 5801.2917 | 6108.6611 | 6429.4226 | 6753.3018 | 7052.5514 | 7323.9251 | 7615.4138 | 7928.7925 | 8212.2944 | 8463.3248 | 8734.3911 | 9030.6347 | 9316.1839 | 9613.3547 | 9930.8487 | 10270.8755 | 10591.9155 | 10914.1168 | 11242.3861 | 11600.8615
CDP16 | SA | CSA | Other renewable fuels | 0 | 0 | 0 | 0 | 0 | 0 | 0 | 0 | 0 | 0 | 0 | 0 | 0 | 0 | 0 | 0 | 0 | 0 | 0 | 0 | 0 | 0 | 0 | 0 | 0 | 0 | 0 | 0
CDP16 | SA | CSA | DSP | 0.192 | 1.3865e-06 | 1.6249e-06 | 1.7229e-06 | 1.856 | 15.3519 | 23.7119 | 2.3432e-06 | 3.89 | 54.12 | 52.2907 | 32.9776 | 91.9593 | 62.2954 | 31.6113 | 58.0785 | 124.7433 | 55.7431 | 44.4877 | 103.9465 | 95.0982 | 77.5454 | 145.2803 | 123.9027 | 145.5367 | 129.0817 | 289.9598 | 195.8046
CDP16 | SA | CSA | Utility storage load | -542.9706 | -738.7686 | -800.407 | -814.7008 | -828.4217 | -1348.6195 | -1070.7706 | -1039.6553 | -1150.5797 | -1221.5083 | -1232.9978 | -1210.7782 | -1333.7942 | -1383.6577 | -1416.9255 | -1301.4091 | -1499.4656 | -1304.374 | -1247.8293 | -963.4704 | -1466.8368 | -1427.3422 | -1458.0578 | -1445.6874 | -1371.7708 | -1120.6154 | -1081.0505 | -1188.6837
CDP16 | SA | CSA | Coordinated CER storage load | -131.1539 | -190.6169 | -257.7528 | -342.0727 | -433.4055 | -591.4519 | -733.0639 | -882.7215 | -1040.2018 | -1212.6605 | -1412.6475 | -1619.1774 | -1795.8805 | -2025.114 | -2264.3953 | -2465.3134 | -2651.0969 | -2847.6582 | -3017.821 | -3307.4186 | -3529.6695 | -3818.3354 | -4014.8601 | -4251.8223 | -4508.3843 | -4700.1361 | -4784.6394 | -4986.6155
CDP16 | SA | CSA | Passive CER storage load | -65.0192 | -81.7092 | -98.1877 | -114.8493 | -130.5533 | -147.5065 | -168.3028 | -187.496 | -203.4338 | -218.3532 | -233.3023 | -249.0959 | -261.4352 | -270.3122 | -280.191 | -288.3704 | -294.0664 | -295.5867 | -298.9635 | -300.0807 | -298.0202 | -297.6726 | -297.4322 | -295.1212 | -291.5649 | -286.5556 | -293.1914 | -301.8839
CDP16 | SA | SESA | Mid-merit gas | 0 | 0 | 0 | 0 | 0 | 0 | 0 | 0 | 0 | 0 | 0 | 0 | 0 | 0 | 0 | 0 | 0 | 0 | 0 | 0 | 0 | 0 | 0 | 0 | 0 | 0 | 0 | 0
CDP16 | SA | SESA | Flexible gas with CCS | 0 | 0 | 0 | 0 | 0 | 0 | 0 | 0 | 0 | 0 | 0 | 0 | 0 | 0 | 0 | 0 | 0 | 0 | 0 | 0 | 0 | 0 | 0 | 0 | 0 | 0 | 0 | 0
CDP16 | SA | SESA | Flexible gas | 0.25151 | 4.1271e-07 | 0.83838 | 3.2851 | 0.48438 | 2.7414 | 2.8378 | 5.893e-06 | 6.6086e-06 | 3.2175 | 2.7179 | 3.1284e-06 | 4.6181e-06 | 4.2217e-06 | 2.4109e-06 | 4.3892e-06 | 4.035e-06 | 5.8811e-06 | 9.9914e-06 | 7.2778e-05 | 0.00012456 | 2.4864e-06 | 2.9277e-06 | 2.6376e-06 | 8.2192e-06 | 5.9896e-06 | 9.5207e-06 | 0.00011515
CDP16 | SA | SESA | Hydro | 0 | 0 | 0 | 0 | 0 | 0 | 0 | 0 | 0 | 0 | 0 | 0 | 0 | 0 | 0 | 0 | 0 | 0 | 0 | 0 | 0 | 0 | 0 | 0 | 0 | 0 | 0 | 0
CDP16 | SA | SESA | Utility storage | 23.2052 | 20.0819 | 20.8704 | 21.547 | 21.6422 | 30.0932 | 27.6881 | 27.9938 | 29.7576 | 32.2488 | 0.00021372 | 0.00022337 | 0.00022245 | 0.00025403 | 0.00025999 | 0.00025187 | 0.00024775 | 0.0002429 | 0.0002426 | 0.00027009 | 0.00028476 | 0.00032017 | 0.00032881 | 0.00031001 | 0.00031715 | 0.00019212 | 0.0001933 | 0.00020484
CDP16 | SA | SESA | Coordinated CER storage | 4.7523 | 6.9922 | 9.64 | 12.909 | 16.3494 | 22.1944 | 27.3309 | 32.8793 | 38.9605 | 45.1356 | 52.3929 | 59.9617 | 66.393 | 75.1934 | 83.5026 | 91.3851 | 97.6221 | 104.3067 | 111.966 | 120.9941 | 129.6809 | 138.5321 | 145.8833 | 154.644 | 163.1991 | 170.0598 | 173.5796 | 180.2733
CDP16 | SA | SESA | Passive CER storage | 2.0453 | 2.5909 | 3.1983 | 3.812 | 4.3304 | 4.8883 | 5.6071 | 6.2139 | 6.7866 | 7.3373 | 7.8032 | 8.3375 | 8.7165 | 9.1215 | 9.4165 | 9.7597 | 9.9066 | 10.0365 | 10.0832 | 10.142 | 10.0997 | 10.0743 | 10.0461 | 10.0087 | 9.8387 | 9.6372 | 9.9301 | 10.1953
CDP16 | SA | SESA | Offshore wind | 0 | 0 | 0 | 0 | 0 | 0 | 0 | 0 | 0 | 0 | 0 | 0 | 0 | 0 | 0 | 0 | 0 | 0 | 0 | 0 | 0 | 0 | 0 | 0 | 0 | 0 | 0 | 0
CDP16 | SA | SESA | Wind | 758.2002 | 818.2635 | 722.5345 | 1353.4009 | 1697.8884 | 1614.1311 | 1532.1561 | 1681.2422 | 1578.6735 | 1750.026 | 1615.4343 | 1348.5477 | 1270.7306 | 1414.2848 | 1064.1245 | 1074.1829 | 1366.3887 | 1524.4043 | 1445.3892 | 1386.1113 | 1336.8444 | 2414.1998 | 2364.1727 | 2603.1299 | 2441.6899 | 2547.7265 | 2406.6516 | 2590.1391
CDP16 | SA | SESA | Utility solar | 54.4831 | 56.9743 | 58.8923 | 54.6241 | 66.1908 | 56.5733 | 38.5999 | 72.1362 | 76.4745 | 72.9348 | 53.2169 | 38.8232 | 35.6042 | 34.107 | 46.1404 | 46.1413 | 51.479 | 0 | 0 | 0 | 0 | 0 | 0 | 0 | 0 | 0 | 0 | 0
CDP16 | SA | SESA | Distributed PV | 123.1891 | 135.7888 | 150.0944 | 166.8821 | 181.5323 | 197.0342 | 212.0085 | 227.4654 | 245.9664 | 261.8288 | 276.1562 | 292.1828 | 305.6671 | 323.7129 | 337.7377 | 350.5268 | 362.9431 | 392.1221 | 411.6798 | 423.9318 | 435.6479 | 451.7781 | 468.3203 | 484.0155 | 498.3093 | 513.5198 | 531.8626 | 547.8537
CDP16 | SA | SESA | Other renewable fuels | 0 | 0 | 0 | 0 | 0 | 0 | 0 | 0 | 0 | 0 | 0 | 0 | 0 | 0 | 0 | 0 | 0 | 0 | 0 | 0 | 0 | 0 | 0 | 0 | 0 | 0 | 0 | 0
CDP16 | SA | SESA | DSP | 0 | 0 | 0 | 0 | 0 | 0 | 0 | 0 | 0 | 0 | 0 | 0 | 0 | 0 | 0 | 0 | 0 | 0 | 0 | 0 | 0 | 0 | 0 | 0 | 0 | 0 | 0 | 0
CDP16 | SA | SESA | Utility storage load | -27.6252 | -23.907 | -24.8457 | -25.708 | -25.7078 | -35.8253 | -32.962 | -33.3827 | -35.369 | -38.3914 | -0.00025074 | -0.00026251 | -0.0002618 | -0.00029821 | -0.00030614 | -0.0002955 | -0.00029132 | -0.00028563 | -0.0002853 | -0.00031816 | -0.00033422 | -0.00037647 | -0.00038582 | -0.00036443 | -0.00037212 | -0.0002256 | -0.00022659 | -0.00024061
CDP16 | SA | SESA | Coordinated CER storage load | -4.7523 | -6.9922 | -9.64 | -12.9276 | -16.3308 | -22.1944 | -27.4764 | -33.3083 | -39.6097 | -46.265 | -53.9111 | -62.0596 | -69.1483 | -78.881 | -88.222 | -96.5195 | -103.5257 | -110.8143 | -119.1171 | -130.183 | -139.4964 | -150.6838 | -158.9051 | -169.7152 | -179.4559 | -187.7185 | -190.3294 | -199.4875
CDP16 | SA | SESA | Passive CER storage load | -2.3682 | -3.0065 | -3.6905 | -4.3672 | -4.9534 | -5.5809 | -6.3572 | -7.0827 | -7.723 | -8.2848 | -8.8236 | -9.415 | -9.8783 | -10.256 | -10.6239 | -10.9158 | -11.1259 | -11.2028 | -11.3409 | -11.3734 | -11.2828 | -11.2714 | -11.2588 | -11.1676 | -11.0299 | -10.8327 | -11.0811 | -11.4079
CDP16 | TAS | TAS | Mid-merit gas | 0 | 0 | 0 | 0 | 0 | 0 | 0 | 0 | 0 | 0 | 0 | 0 | 0 | 0 | 0 | 0 | 0 | 0 | 0 | 0 | 0 | 0 | 0 | 0 | 0 | 0 | 0 | 0
CDP16 | TAS | TAS | Flexible gas with CCS | 0 | 0 | 0 | 0 | 0 | 0 | 0 | 0 | 0 | 0 | 0 | 0 | 0 | 0 | 0 | 0 | 0 | 0 | 0 | 0 | 0 | 0 | 0 | 0 | 0 | 0 | 0 | 0
CDP16 | TAS | TAS | Flexible gas | 2.3269e-07 | 5.2018e-07 | 7.8518e-07 | 7.7063e-07 | 1.8924e-06 | 1.5675e-06 | 1.0631e-06 | 3.5648e-06 | 6.7742e-06 | 1.5449 | 6.1129 | 5.5187e-06 | 3.9807 | 8.0529 | 1.8878e-06 | 2.0653e-06 | 2.0789 | 0.5597 | 2.0128 | 3.371 | 1.6791 | 1.4391e-07 | 1.4408e-06 | 7.4242e-07 | 3.4115 | 0.37313 | 8.2799e-06 | 6.081e-06
CDP16 | TAS | TAS | Hydro | 8889.2755 | 9643.4061 | 7686.4222 | 8470.3249 | 8554.8133 | 6253.9887 | 9072.2364 | 8836.3933 | 7441.1925 | 9374.1631 | 7820.9038 | 8039.4266 | 8798.033 | 7756.1384 | 7742.2257 | 7872.98 | 7767.7324 | 7741.661 | 8450.5738 | 6366.8391 | 9078.7781 | 8182.2431 | 6559.8245 | 7161.8362 | 7053.3408 | 7961.379 | 8330.7096 | 6266.1043
CDP16 | TAS | TAS | Utility storage | 0 | 0 | 0 | 2.0259e-05 | 2.1069e-05 | 4.3708e-05 | 0.00034013 | 0.000292 | 0.00053781 | 0.00067339 | 265.1765 | 230.972 | 270.9657 | 309.6901 | 299.9482 | 309.1174 | 292.0933 | 277.9687 | 258.9042 | 283.5915 | 678.5655 | 615.051 | 718.6555 | 635.0291 | 1247.0771 | 1222.6197 | 1136.6896 | 1307.6061
CDP16 | TAS | TAS | Coordinated CER storage | 4.0132 | 8.627 | 15.5448 | 25.4916 | 37.9827 | 58.6854 | 78.3571 | 99.9126 | 126.6471 | 158.1199 | 191.7316 | 228.9508 | 269.4863 | 310.502 | 361.5982 | 409.5448 | 446.4407 | 483.7933 | 528.9184 | 588.7377 | 631.3143 | 685.2985 | 759.7736 | 802.4435 | 907.3492 | 949.8569 | 967.2526 | 1039.5164
CDP16 | TAS | TAS | Passive CER storage | 7.9179 | 10.6812 | 13.9658 | 17.3759 | 20.478 | 24.5468 | 29.3891 | 33.8317 | 37.892 | 41.8439 | 45.4111 | 48.791 | 51.1183 | 53.3805 | 55.0557 | 56.5503 | 57.4105 | 57.9392 | 57.919 | 57.7069 | 56.9949 | 56.2262 | 54.9029 | 53.6023 | 51.3676 | 48.5013 | 50.2643 | 52.2147
CDP16 | TAS | TAS | Offshore wind | 0 | 0 | 0 | 0 | 0 | 0 | 0 | 0 | 0 | 0 | 0 | 0 | 0 | 0 | 0 | 0 | 0 | 0 | 0 | 0 | 0 | 0 | 0 | 0 | 0 | 0 | 0 | 0
CDP16 | TAS | TAS | Wind | 1975.3545 | 2175.0999 | 5101.0014 | 5070.337 | 5286.041 | 8636.2662 | 8485.8321 | 9696.797 | 9081.5314 | 9770.1612 | 9948.2063 | 9944.0603 | 10334.4852 | 10445.5556 | 10600.7515 | 11115.3057 | 10183.2508 | 10154.1889 | 10941.4538 | 11586.6661 | 11489.0029 | 11503.1011 | 11340.8998 | 11915.5379 | 14260.9443 | 13861.2606 | 13631.9002 | 13540.6342
CDP16 | TAS | TAS | Utility solar | 0 | 0 | 0 | 0 | 0 | 0 | 0 | 0 | 0 | 0 | 0 | 0 | 0 | 0 | 0 | 0 | 0 | 0 | 0 | 0 | 0 | 0 | 0 | 0 | 0 | 0 | 0 | 0
CDP16 | TAS | TAS | Distributed PV | 362.792 | 406.4606 | 451.2357 | 506.5526 | 569.4618 | 634.1089 | 693.2365 | 748.7141 | 809.301 | 866.0471 | 921.5693 | 979.7732 | 1040.303 | 1103.1861 | 1171.6172 | 1245.0266 | 1313.0453 | 1377.5558 | 1442.6443 | 1505.9376 | 1567.5286 | 1630.8184 | 1698.9811 | 1770.8728 | 1840.0853 | 1905.8274 | 1973.4343 | 2043.5723
CDP16 | TAS | TAS | Other renewable fuels | 0 | 0 | 0 | 0 | 0 | 0 | 0 | 0 | 0 | 0 | 0 | 0 | 0 | 0 | 0 | 0 | 0 | 0 | 0 | 0 | 0 | 0 | 0 | 0 | 0 | 0 | 0 | 0
CDP16 | TAS | TAS | DSP | 1.2596e-06 | 1.3694e-06 | 1.4278e-06 | 1.3837e-06 | 1.7922e-06 | 1.75 | 1.863 | 2.0563e-06 | 0.91376 | 14.8385 | 9.5319 | 5.5016 | 13.0681 | 14.9742 | 7.099 | 3.3462 | 51.6606 | 16.5702 | 11.4069 | 15.9031 | 14.9223 | 9.8306 | 24.4832 | 12.3324 | 39.5059 | 34.1129 | 134.1473 | 79.3604
CDP16 | TAS | TAS | Utility storage load | 0 | 0 | 0 | -2.4133e-05 | -2.4867e-05 | -5.0624e-05 | -0.00043835 | -0.00037954 | -0.00069062 | -0.00088759 | -345.0303 | -305.4731 | -358.4259 | -407.9185 | -391.7816 | -408.9768 | -382.1112 | -372.9905 | -340.9521 | -373.1467 | -892.8493 | -816.3282 | -922.1677 | -858.9961 | -1614.8353 | -1612.2057 | -1496.553 | -1742.1855
CDP16 | TAS | TAS | Coordinated CER storage load | -4.0132 | -8.627 | -15.5448 | -25.5285 | -37.9457 | -58.6854 | -78.7267 | -100.8869 | -128.3359 | -162.2613 | -196.8916 | -236.4893 | -280.4436 | -323.4177 | -379.0282 | -431.072 | -468.5788 | -507.8183 | -555.7677 | -624.6841 | -666.0355 | -730.0172 | -815.5406 | -861.9675 | -991.9991 | -1035.7035 | -1050.5238 | -1142.645
CDP16 | TAS | TAS | Passive CER storage load | -9.42 | -12.6795 | -16.563 | -20.4805 | -24.1925 | -29.001 | -34.5488 | -39.8306 | -44.5083 | -48.9476 | -53.3065 | -57.153 | -59.6628 | -62.1864 | -63.9129 | -65.3205 | -66.8009 | -66.9844 | -67.2562 | -66.9218 | -66.1045 | -65.5005 | -64.0435 | -62.3795 | -59.8851 | -56.5553 | -58.5249 | -61.0082
CDP17 | NSW | NNSW | Black coal | 0 | 0 | 0 | 0 | 0 | 0 | 0 | 0 | 0 | 0 | 0 | 0 | 0 | 0 | 0 | 0 | 0 | 0 | 0 | 0 | 0 | 0 | 0 | 0 | 0 | 0 | 0 | 0
CDP17 | NSW | NNSW | Mid-merit gas | 0 | 0 | 0 | 0 | 0 | 0 | 0 | 0 | 0 | 0 | 0 | 0 | 0 | 0 | 0 | 0 | 0 | 0 | 0 | 0 | 0 | 0 | 0 | 0 | 0 | 0 | 0 | 0
CDP17 | NSW | NNSW | Flexible gas with CCS | 0 | 0 | 0 | 0 | 0 | 0 | 0 | 0 | 0 | 0 | 0 | 0 | 0 | 0 | 0 | 0 | 0 | 0 | 0 | 0 | 0 | 0 | 0 | 0 | 0 | 0 | 0 | 0
CDP17 | NSW | NNSW | Flexible gas | 0 | 0 | 0 | 0 | 0 | 0 | 0 | 0 | 0 | 0 | 0 | 0 | 0 | 0 | 0 | 0 | 0 | 0 | 0 | 0 | 0 | 0 | 0 | 0 | 0 | 0 | 0 | 0
CDP17 | NSW | NNSW | Hydro | 0 | 0 | 0 | 0 | 0 | 0 | 0 | 0 | 0 | 0 | 0 | 0 | 0 | 0 | 0 | 0 | 0 | 0 | 0 | 0 | 0 | 0 | 0 | 0 | 0 | 0 | 0 | 0
CDP17 | NSW | NNSW | Utility storage | 3.4367 | 16.4169 | 469.7601 | 676.5348 | 813.1822 | 2757.3112 | 3878.6218 | 3738.6209 | 3969.9134 | 3953.6326 | 4188.9921 | 4122.6353 | 4269.0046 | 4491.8543 | 4487.5225 | 4267.2101 | 4293.9559 | 3946.7999 | 3900.7568 | 4169.0206 | 4760.984 | 5185.6454 | 4373.2144 | 4436.8054 | 4518.8737 | 3516.7438 | 3415.9335 | 3728.7839
CDP17 | NSW | NNSW | Coordinated CER storage | 35.8797 | 68.1342 | 108.6533 | 159.5712 | 217.2367 | 309.4747 | 386.9597 | 467.966 | 555.7749 | 652.8694 | 764.957 | 890.2972 | 991.1485 | 1113.5954 | 1238.1386 | 1336.8754 | 1440.7016 | 1532.9379 | 1629.4472 | 1770.2583 | 1848.2029 | 1990.3942 | 2123.7451 | 2232.5501 | 2350.1831 | 2481.4598 | 2491.3949 | 2641.644
CDP17 | NSW | NNSW | Passive CER storage | 15.9345 | 22.0615 | 28.6287 | 34.7571 | 39.7576 | 44.489 | 53.3848 | 60.6111 | 67.2196 | 74.12 | 80.8112 | 87.7796 | 93.5341 | 97.8745 | 102.2572 | 106.3335 | 107.6882 | 109.7221 | 110.4259 | 110.9102 | 111.2565 | 111.3826 | 110.9436 | 110.9844 | 109.0245 | 106.6791 | 110.2071 | 113.5234
CDP17 | NSW | NNSW | Offshore wind | 0 | 0 | 0 | 0 | 0 | 0 | 0 | 0 | 0 | 0 | 0 | 0 | 0 | 0 | 0 | 0 | 0 | 0 | 0 | 0 | 0 | 0 | 0 | 0 | 0 | 0 | 0 | 0
CDP17 | NSW | NNSW | Wind | 1303.3008 | 1106.0131 | 1975.7173 | 2374.9813 | 9350.0362 | 10533.7026 | 13713.5539 | 12746.9044 | 13220.2656 | 12296.1908 | 22678.1673 | 23265.8112 | 22862.2211 | 23641.5562 | 24164.3432 | 23332.7532 | 24539.5639 | 25575.3169 | 24133.0352 | 22018.7864 | 23990.9747 | 21491.2812 | 21964.3756 | 20482.1194 | 21161.4794 | 20935.1738 | 20386.5222 | 21336.2847
CDP17 | NSW | NNSW | Utility solar | 1684.797 | 2133.8005 | 2192.2756 | 2139.955 | 2916.1833 | 2819.677 | 6036.0636 | 6557.4749 | 7159.0046 | 7444.9316 | 7154.8808 | 7732.4756 | 7398.4363 | 8192.0722 | 8139.2955 | 7786.4486 | 7362.797 | 7191.9173 | 7532.2463 | 9293.1285 | 8221.7797 | 10536.7817 | 11067.6335 | 13310.4064 | 12810.5703 | 14105.562 | 13286.6515 | 14221.1405
CDP17 | NSW | NNSW | Distributed PV | 1425.8183 | 1524.8451 | 1630.4992 | 1757.6055 | 1920.2697 | 2071.6013 | 2228.0819 | 2370.4675 | 2497.8445 | 2618.267 | 2743.0041 | 2880.9221 | 2984.7283 | 3077.0188 | 3174.6912 | 3286.2152 | 3390.9578 | 3530.7375 | 3664.9468 | 3825.3415 | 3984.3297 | 4120.6577 | 4241.2204 | 4374.3937 | 4504.5247 | 4623.702 | 4751.4127 | 4889.6965
CDP17 | NSW | NNSW | Other renewable fuels | 0 | 0 | 0 | 0 | 0 | 0 | 0 | 0 | 0 | 416.7643 | 462.176 | 478.4415 | 452.2368 | 365.9658 | 252.9422 | 324.8433 | 342.6782 | 386.389 | 446.1744 | 411.8966 | 479.9027 | 370.224 | 313.1514 | 286.38 | 320.4539 | 380.9863 | 316.3862 | 238.3964
CDP17 | NSW | NNSW | DSP | 0 | 0 | 0 | 0 | 0 | 0 | 0 | 0 | 0 | 0 | 0 | 0 | 0 | 0 | 0 | 0 | 0 | 0 | 0 | 0 | 0 | 0 | 0 | 0 | 0 | 0 | 0 | 0
CDP17 | NSW | NNSW | Utility storage load | -4.0498 | -19.5439 | -564.8237 | -813.6212 | -974.4821 | -3315.2516 | -4806.5802 | -4636.0053 | -4896.3884 | -4939.0839 | -5170.2695 | -5088.8507 | -5288.0005 | -5581.7712 | -5550.9584 | -5266.313 | -5330.047 | -4873.4386 | -4818.7349 | -5166.891 | -5995.3748 | -6480.6103 | -5515.9451 | -5659.9254 | -5684.8566 | -4538.0369 | -4385.3939 | -4843.315
CDP17 | NSW | NNSW | Coordinated CER storage load | -35.8797 | -68.1342 | -108.6533 | -159.5712 | -217.2367 | -309.6391 | -388.3025 | -471.7426 | -561.8478 | -664.6139 | -780.0882 | -914.0088 | -1019.9862 | -1154.0446 | -1289.904 | -1388.3917 | -1505.7744 | -1602.9501 | -1702.5061 | -1869.2316 | -1939.8672 | -2110.6472 | -2264.3434 | -2390.9941 | -2525.0567 | -2684.6522 | -2673.7584 | -2866.8281
CDP17 | NSW | NNSW | Passive CER storage load | -18.8954 | -26.2092 | -33.9621 | -41.2591 | -47.2139 | -52.849 | -63.2302 | -71.9066 | -79.9847 | -87.8346 | -96.0025 | -104.2582 | -111.1637 | -116.1653 | -121.6234 | -125.9643 | -127.9127 | -129.9227 | -131.1279 | -131.604 | -131.9464 | -132.3072 | -131.7436 | -131.4679 | -129.3321 | -126.9016 | -130.5189 | -134.8986
CDP17 | NSW | CNSW | Black coal | 27015.5791 | 28266.8175 | 26267.4411 | 25381.6527 | 22341.5643 | 13000.9222 | 8984.884 | 6845.2849 | 6987.6764 | 6836.5149 | 6647.3403 | 6652.6706 | 3454.7972 | 0 | 0 | 0 | 0 | 0 | 0 | 0 | 0 | 0 | 0 | 0 | 0 | 0 | 0 | 0
CDP17 | NSW | CNSW | Mid-merit gas | 0 | 0 | 0 | 0 | 0 | 0 | 0 | 0 | 0 | 0 | 0 | 0 | 0 | 0 | 0 | 0 | 0 | 0 | 0 | 0 | 0 | 0 | 0 | 0 | 0 | 0 | 0 | 0
CDP17 | NSW | CNSW | Flexible gas with CCS | 0 | 0 | 0 | 0 | 0 | 0 | 0 | 0 | 0 | 0 | 0 | 0 | 0 | 0 | 0 | 0 | 0 | 0 | 0 | 0 | 0 | 0 | 0 | 0 | 0 | 0 | 0 | 0
CDP17 | NSW | CNSW | Flexible gas | 0 | 0 | 0 | 0 | 0 | 0 | 0 | 0 | 0 | 0 | 0 | 0 | 0 | 0 | 0 | 0 | 0 | 0 | 0 | 0 | 0 | 0 | 0 | 0 | 0 | 0 | 0 | 0
CDP17 | NSW | CNSW | Hydro | 0 | 0 | 0 | 0 | 0 | 0 | 0 | 0 | 0 | 0 | 0 | 0 | 0 | 0 | 0 | 0 | 0 | 0 | 0 | 0 | 0 | 0 | 0 | 0 | 0 | 0 | 0 | 0
CDP17 | NSW | CNSW | Utility storage | 199.3012 | 893.3099 | 1328.994 | 1768.7606 | 2387.3832 | 3717.5399 | 2971.7589 | 2770.5812 | 3043.7267 | 3081.455 | 3269.2957 | 3202.2863 | 3598.1588 | 3875.2058 | 3865.6523 | 3600.0359 | 3659.7139 | 3349.0166 | 3369.253 | 3514.3818 | 3178.3982 | 2631.9572 | 2590.2471 | 2328.2957 | 1317.6787 | 1295.0011 | 1280.0045 | 1482.6396
CDP17 | NSW | CNSW | Coordinated CER storage | 15.444 | 29.4933 | 47.3894 | 70.8871 | 97.0432 | 138.8872 | 176.275 | 216.7896 | 262.7201 | 313.8399 | 371.2657 | 437.7667 | 491.912 | 563.7454 | 632.495 | 690.5368 | 741.9597 | 797.5205 | 852.8484 | 934.4782 | 993.2149 | 1073.9655 | 1149.6844 | 1216.7381 | 1295.7221 | 1382.8653 | 1397.9143 | 1489.9365
CDP17 | NSW | CNSW | Passive CER storage | 6.8568 | 9.5246 | 12.4267 | 15.2471 | 17.6591 | 19.9599 | 24.1732 | 27.7687 | 31.1671 | 34.8035 | 38.249 | 41.8492 | 44.9275 | 47.3431 | 49.8158 | 52.1553 | 53.1083 | 54.4418 | 55.1053 | 55.6713 | 56.1556 | 56.5566 | 56.6651 | 57.0637 | 56.355 | 55.4137 | 57.4593 | 59.3757
CDP17 | NSW | CNSW | Offshore wind | 0 | 0 | 0 | 0 | 0 | 0 | 0 | 0 | 0 | 0 | 0 | 0 | 0 | 0 | 0 | 0 | 0 | 0 | 0 | 0 | 0 | 0 | 0 | 0 | 0 | 0 | 0 | 0
CDP17 | NSW | CNSW | Wind | 1290.2814 | 1932.3725 | 4649.5527 | 5512.2444 | 14177.1502 | 19770.2219 | 21171.9225 | 19846.9398 | 20158.2597 | 19018.9875 | 19912.8317 | 19396.1427 | 18895.9687 | 20236.6933 | 19980.013 | 20459.7846 | 19952.485 | 20629.8414 | 19978.511 | 19048.1429 | 21377.7857 | 19560.6506 | 19557.5289 | 18793.7473 | 25984.3879 | 25443.3888 | 24761.4958 | 26675.6173
CDP17 | NSW | CNSW | Utility solar | 3571.0656 | 3867.1048 | 4954.7613 | 4771.7199 | 5361.9819 | 8511.0497 | 9837.8775 | 10466.7691 | 11789.4916 | 11790.8701 | 11351.5799 | 11563.6805 | 13895.7903 | 15144.7803 | 15046.7133 | 14564.6862 | 15707.1698 | 15119.4758 | 16562.3449 | 18265.4416 | 16335.6798 | 16663.5816 | 19269.8327 | 18859.7328 | 18923.4141 | 19303.6418 | 18272.6988 | 19300.2952
CDP17 | NSW | CNSW | Distributed PV | 927.5576 | 998.4543 | 1070.9017 | 1165.3104 | 1263.787 | 1382.0308 | 1478.2415 | 1572.8488 | 1667.2128 | 1789.8079 | 1884.2383 | 1984.3729 | 2069.4995 | 2179.4486 | 2272.7478 | 2440.2799 | 2564.9578 | 2686.7813 | 2782.1667 | 2877.1104 | 2963.5506 | 3097.1388 | 3195.2049 | 3314.8289 | 3417.8025 | 3563.9592 | 3724.2783 | 3891.4663
CDP17 | NSW | CNSW | Other renewable fuels | 0 | 0 | 0 | 0 | 0 | 0 | 0 | 0 | 0 | 423.3432 | 467.7551 | 483.021 | 456.6968 | 368.4851 | 253.4816 | 327.6034 | 346.4385 | 393.562 | 452.0907 | 417.1101 | 483.2957 | 371.2308 | 317.2992 | 289.305 | 326.8498 | 391.7107 | 317.0182 | 239.8989
CDP17 | NSW | CNSW | DSP | 0 | 0 | 0 | 0 | 0 | 0 | 0 | 0 | 0 | 0 | 0 | 0 | 0 | 0 | 0 | 0 | 0 | 0 | 0 | 0 | 0 | 0 | 0 | 0 | 0 | 0 | 0 | 0
CDP17 | NSW | CNSW | Utility storage load | -283.3691 | -1090.0768 | -1616.9693 | -2131.7295 | -2912.5027 | -4509.4655 | -3658.4519 | -3390.0773 | -3717.0859 | -3820.5451 | -4039.5843 | -3950.9998 | -4493.3641 | -4809.5448 | -4829.3952 | -4491.0326 | -4601.0125 | -4174.492 | -4211.5762 | -4362.7442 | -3912.9123 | -3359.2812 | -3375.9133 | -3099.9678 | -1884.7274 | -1837.8854 | -1863.5911 | -2148.3762
CDP17 | NSW | CNSW | Coordinated CER storage load | -15.444 | -29.4933 | -47.3894 | -70.8871 | -97.0432 | -138.969 | -177.2134 | -219.1978 | -266.9483 | -321.5883 | -381.5498 | -454.0283 | -511.1509 | -591.0895 | -667.5824 | -726.6231 | -785.8402 | -844.7137 | -902.3518 | -1000.8189 | -1059.4087 | -1156.6468 | -1246.0102 | -1323.6861 | -1414.9698 | -1521.0767 | -1528.7254 | -1645.507
CDP17 | NSW | CNSW | Passive CER storage load | -8.1309 | -11.3153 | -14.7417 | -18.0994 | -20.971 | -23.7106 | -28.6313 | -32.9437 | -37.0858 | -41.2432 | -45.4392 | -49.7054 | -53.3956 | -56.1907 | -59.2502 | -61.7839 | -63.0823 | -64.465 | -65.4362 | -66.0585 | -66.5986 | -67.1815 | -67.2889 | -67.5955 | -66.8521 | -65.9182 | -68.0493 | -70.5555
CDP17 | NSW | SNSW | Black coal | 0 | 0 | 0 | 0 | 0 | 0 | 0 | 0 | 0 | 0 | 0 | 0 | 0 | 0 | 0 | 0 | 0 | 0 | 0 | 0 | 0 | 0 | 0 | 0 | 0 | 0 | 0 | 0
CDP17 | NSW | SNSW | Mid-merit gas | 0 | 0 | 0 | 0 | 0 | 0 | 0 | 0 | 0 | 0 | 0 | 0 | 0 | 0 | 0 | 0 | 0 | 0 | 0 | 0 | 0 | 0 | 0 | 0 | 0 | 0 | 0 | 0
CDP17 | NSW | SNSW | Flexible gas with CCS | 0 | 0 | 0 | 0 | 0 | 0 | 0 | 0 | 0 | 0 | 0 | 0 | 0 | 0 | 0 | 0 | 0 | 0 | 0 | 0 | 0 | 0 | 0 | 0 | 0 | 0 | 0 | 0
CDP17 | NSW | SNSW | Flexible gas | 1.555e-09 | 2.0225e-07 | 5.1706e-07 | 0.18909 | 5.3293 | 0.73191 | 6.0643 | 6.7217e-07 | 7.9044e-07 | 1.3803e-06 | 0.37063 | 1.0075e-06 | 1.7643e-06 | 1.5608e-06 | 2.1207e-06 | 3.5145e-06 | 0.31799 | 4.7084e-06 | 6.0034e-06 | 13.5621 | 0 | 0 | 0 | 0 | 0 | 0 | 0 | 0
CDP17 | NSW | SNSW | Hydro | 2228.8997 | 4116.5575 | 3020.3055 | 2913.8648 | 2728.9986 | 3046.9033 | 2570.0439 | 2813.5866 | 3161.3289 | 3725.8347 | 2917.0925 | 2644.2261 | 3576.6901 | 2830.083 | 2407.7344 | 3069.9708 | 3406.8981 | 3124.3861 | 2866.6686 | 2744.4146 | 2445.6606 | 3663.9026 | 3286.9167 | 3005.5895 | 2462.801 | 1912.0379 | 2880.8372 | 1776.4214
CDP17 | NSW | SNSW | Utility storage | 212.1069 | 323.6285 | 331.5691 | 343.2482 | 1022.237 | 4659.6866 | 5994.3338 | 5223.555 | 5387.3216 | 5746.5994 | 5922.7597 | 5536.0397 | 6139.0177 | 6315.4197 | 6448.1791 | 5953.3618 | 6112.1471 | 5761.1351 | 5641.6223 | 5518.136 | 5421.9359 | 5373.8313 | 5601.0279 | 5491.2775 | 5590.5436 | 5471.0694 | 5605.7221 | 5820.5145
CDP17 | NSW | SNSW | Coordinated CER storage | 31.4835 | 61.3166 | 99.3707 | 147.454 | 202.7635 | 290.4636 | 364.2259 | 442.4912 | 528.1165 | 622.9878 | 731.5708 | 854.0617 | 953.5301 | 1077.5748 | 1203.2722 | 1303.8367 | 1410.458 | 1507.5772 | 1606.8406 | 1754.6124 | 1854.0118 | 1992.6989 | 2127.0677 | 2239.7278 | 2364.5881 | 2489.1135 | 2525.8676 | 2680.1511
CDP17 | NSW | SNSW | Passive CER storage | 13.98 | 19.8554 | 26.1867 | 32.1668 | 37.106 | 41.7893 | 50.2892 | 57.3457 | 63.8999 | 70.7123 | 77.2261 | 84.0905 | 89.9428 | 94.4903 | 99.0692 | 103.3501 | 105.004 | 107.4253 | 108.555 | 109.4234 | 110.0494 | 110.4634 | 110.4633 | 110.8355 | 109.2119 | 107.2291 | 111.1217 | 114.8213
CDP17 | NSW | SNSW | Offshore wind | 0 | 0 | 0 | 0 | 0 | 0 | 0 | 0 | 0 | 0 | 0 | 0 | 0 | 0 | 0 | 0 | 0 | 0 | 0 | 0 | 0 | 0 | 0 | 0 | 0 | 0 | 0 | 0
CDP17 | NSW | SNSW | Wind | 5455.1155 | 5961.7747 | 7699.7786 | 9257.9884 | 8995.4073 | 8766.5467 | 8835.3811 | 8569.3749 | 8627.4759 | 9049.1706 | 8258.5922 | 8598.8292 | 7988.3931 | 8650.3454 | 8564.0396 | 8692.4908 | 8092.7162 | 8167.1654 | 8089.9141 | 6611.4586 | 7097.2589 | 6295.5584 | 6798.1751 | 7053.9059 | 5497.6146 | 6675.9375 | 6396.779 | 6784.9384
CDP17 | NSW | SNSW | Utility solar | 4503.3228 | 5435.6999 | 6055.5864 | 7223.4845 | 7195.766 | 8771.6883 | 7639.1241 | 8288.9586 | 8698.1625 | 8163.7209 | 8445.6985 | 8335.7855 | 7787.8791 | 8434.4521 | 8181.3148 | 8084.2278 | 7686.0295 | 7607.5049 | 9422.0441 | 11068.321 | 10750.8091 | 10955.8625 | 10787.8752 | 9657.7701 | 10358.2471 | 9834.1529 | 8531.7474 | 8902.3356
CDP17 | NSW | SNSW | Distributed PV | 1518.8887 | 1683.8032 | 1853.6215 | 2053.6396 | 2259.5387 | 2483.4136 | 2685.8166 | 2892.1167 | 3131.1211 | 3355.7142 | 3566.8454 | 3781.5835 | 4027.8945 | 4305.5501 | 4565.6189 | 4788.0185 | 4988.607 | 5213.1862 | 5419.6209 | 5634.622 | 5838.4642 | 6106.0097 | 6398.5048 | 6707.989 | 6992.3636 | 7290.3948 | 7534.3996 | 7807.8141
CDP17 | NSW | SNSW | Other renewable fuels | 0 | 0 | 0 | 0 | 0 | 0 | 0 | 0 | 0 | 0 | 0 | 0 | 0 | 0 | 0 | 0 | 0 | 0 | 0 | 0 | 0 | 0 | 0 | 0 | 0 | 0 | 0 | 0
CDP17 | NSW | SNSW | DSP | 0 | 0 | 0 | 0 | 0 | 0 | 0 | 0 | 0 | 0 | 0 | 0 | 0 | 0 | 0 | 0 | 0 | 0 | 0 | 0 | 0 | 0 | 0 | 0 | 0 | 0 | 0 | 0
CDP17 | NSW | SNSW | Utility storage load | -252.5083 | -386.9765 | -396.5528 | -409.8184 | -1362.4226 | -6401.8298 | -7684.5287 | -7009.5873 | -6897.053 | -7442.0031 | -7649.9763 | -7535.9545 | -7783.0451 | -8431.9108 | -8289.7179 | -8089.1029 | -8002.7874 | -7588.4528 | -7208.8796 | -7262.4231 | -7265.0044 | -7173.0411 | -7290.4883 | -7548.4205 | -7207.7505 | -7530.9475 | -7426.0898 | -8120.16
CDP17 | NSW | SNSW | Coordinated CER storage load | -31.4835 | -61.3166 | -99.3707 | -147.454 | -202.7635 | -290.6222 | -365.4821 | -445.9449 | -533.8861 | -634.28 | -746.077 | -877.5357 | -981.5325 | -1117.6549 | -1255.1453 | -1355.8301 | -1476.3749 | -1578.8147 | -1681.1654 | -1855.8905 | -1954.7817 | -2119.978 | -2271.4925 | -2402.1526 | -2544.0809 | -2691.2522 | -2716.3409 | -2911.5476
CDP17 | NSW | SNSW | Passive CER storage load | -16.5778 | -23.5883 | -31.0652 | -38.1842 | -44.0651 | -49.6421 | -59.5637 | -68.0326 | -76.0346 | -83.7965 | -91.7434 | -99.8766 | -106.8955 | -112.1487 | -117.8315 | -122.4301 | -124.7245 | -127.203 | -128.9063 | -129.8397 | -130.5148 | -131.2153 | -131.1732 | -131.2915 | -129.5544 | -127.5559 | -131.6021 | -136.4409
CDP17 | NSW | SNW | Black coal | 22006.671 | 9695.6658 | 6980.0473 | 6673.15 | 0 | 0 | 0 | 0 | 0 | 0 | 0 | 0 | 0 | 0 | 0 | 0 | 0 | 0 | 0 | 0 | 0 | 0 | 0 | 0 | 0 | 0 | 0 | 0
CDP17 | NSW | SNW | Mid-merit gas | 778.5135 | 2490.6418 | 2970.7442 | 3026.4124 | 2670.5446 | 2281.2149 | 1716.2044 | 1585.8938 | 1679.2342 | 1420.4052 | 1281.0274 | 1411.6764 | 1397.8817 | 1036.3608 | 828.4374 | 1277.6333 | 1279.7912 | 1428.8189 | 1749.8931 | 0 | 0 | 0 | 0 | 0 | 0 | 0 | 0 | 0
CDP17 | NSW | SNW | Flexible gas with CCS | 0 | 0 | 0 | 0 | 0 | 0 | 0 | 0 | 0 | 0 | 0 | 0 | 0 | 0 | 0 | 0 | 0 | 0 | 0 | 0 | 0 | 0 | 0 | 0 | 0 | 0 | 0 | 0
CDP17 | NSW | SNW | Flexible gas | 10.5576 | 53.4608 | 86.4584 | 287.532 | 248.047 | 143.6936 | 71.9222 | 36.1806 | 70.9365 | 552.8943 | 230.7558 | 88.4892 | 609.6641 | 686.8412 | 559.8429 | 1071.6682 | 1343.3574 | 1665.2733 | 2103.6155 | 3528.787 | 2910.8821 | 3136.3233 | 2813.6307 | 4210.5463 | 2147.4279 | 1958.4035 | 3180.0812 | 1997.6839
CDP17 | NSW | SNW | Hydro | 0 | 0 | 0 | 0 | 0 | 0 | 0 | 0 | 0 | 0 | 0 | 0 | 0 | 0 | 0 | 0 | 0 | 0 | 0 | 0 | 0 | 0 | 0 | 0 | 0 | 0 | 0 | 0
CDP17 | NSW | SNW | Utility storage | 98.4541 | 1351.8673 | 1343.0108 | 1313.9144 | 1700.1443 | 3234.0763 | 3312.155 | 3087.2194 | 3338.4468 | 3322.03 | 3619.3389 | 3506.2131 | 3763.1895 | 3918.7039 | 3831.2199 | 3653.9971 | 3832.7061 | 3311.9558 | 3450.6051 | 3585.7446 | 2984.5824 | 2028.5622 | 2368.4103 | 2358.0537 | 2114.7923 | 1461.0144 | 1452.2496 | 1683.7468
CDP17 | NSW | SNW | Coordinated CER storage | 150.3601 | 293.536 | 473.287 | 699.0509 | 954.024 | 1358.2707 | 1704.775 | 2061.1959 | 2460.0767 | 2902.965 | 3406.6974 | 3972.2198 | 4446.8246 | 5040.4368 | 5621.1166 | 6070.722 | 6565.8447 | 6940.9971 | 7431.0689 | 8106.5041 | 8358.2285 | 9089.9219 | 9893.6872 | 10444.3698 | 11046.8819 | 11594.5808 | 11698.3019 | 12591.1634
CDP17 | NSW | SNW | Passive CER storage | 66.7418 | 94.9943 | 124.4854 | 151.9774 | 173.8836 | 194.4761 | 232.4688 | 263.5511 | 292.2933 | 321.9491 | 349.6226 | 378.9348 | 403.9675 | 423.2272 | 442.5089 | 460.5833 | 466.6477 | 475.994 | 479.4456 | 481.7354 | 483.3198 | 484.2679 | 483.5582 | 485.1823 | 477.8218 | 468.6424 | 484.89 | 500.106
CDP17 | NSW | SNW | Offshore wind | 0 | 0 | 0 | 0 | 0 | 0 | 0 | 0 | 0 | 0 | 0 | 0 | 0 | 0 | 0 | 0 | 0 | 0 | 0 | 0 | 0 | 0 | 0 | 0 | 0 | 0 | 0 | 0
CDP17 | NSW | SNW | Wind | 0 | 0 | 0 | 0 | 0 | 0 | 0 | 0 | 0 | 0 | 0 | 0 | 0 | 0 | 0 | 0 | 0 | 0 | 0 | 0 | 0 | 0 | 0 | 0 | 0 | 0 | 0 | 0
CDP17 | NSW | SNW | Utility solar | 0 | 0 | 0 | 0 | 0 | 0 | 0 | 0 | 0 | 0 | 0 | 0 | 0 | 0 | 0 | 0 | 0 | 0 | 0 | 0 | 0 | 0 | 0 | 0 | 0 | 0 | 0 | 0
CDP17 | NSW | SNW | Distributed PV | 5438.9486 | 6065.8474 | 6693.2483 | 7468.0054 | 8265.7135 | 9051.0316 | 9797.9723 | 10493.0746 | 11154.1148 | 11810.907 | 12499.2851 | 13221.6285 | 13855.3211 | 14426.0705 | 15051.4989 | 15700.055 | 16298.2464 | 16834.0476 | 17428.0725 | 18032.4805 | 18610.821 | 19222.3273 | 19921.1728 | 20660.0812 | 21345.5803 | 22013.3358 | 22744.0989 | 23512.7181
CDP17 | NSW | SNW | Other renewable fuels | 0 | 0 | 0 | 0 | 0 | 0 | 0 | 192.2554 | 190.2075 | 429.5702 | 474.0988 | 487.1299 | 457.6227 | 371.5517 | 259.5099 | 331.2403 | 351.0141 | 395.6839 | 457.4213 | 419.5364 | 486.8419 | 375.6858 | 322.7219 | 290.3276 | 333.4205 | 398.3828 | 324.6714 | 247.9621
CDP17 | NSW | SNW | DSP | 9.1113e-07 | 2.0595 | 1.2433e-06 | 0.20841 | 3.616 | 17.7499 | 42.2505 | 1.2781e-06 | 6.2825 | 90.8952 | 71.8069 | 27.745 | 143.9465 | 94.4586 | 27.0867 | 63.0217 | 173.9511 | 73.0852 | 38.476 | 163.5964 | 132.1916 | 146.4583 | 238.4926 | 211.4124 | 210.5053 | 301.3076 | 508.2998 | 391.3966
CDP17 | NSW | SNW | Utility storage load | -117.4117 | -1597.7514 | -1589.5181 | -1558.0903 | -2006.4795 | -3849.7301 | -3940.2948 | -3677.9958 | -3975.4708 | -3960.8702 | -4306.9136 | -4170.8233 | -4476.6059 | -4666.1441 | -4571.5488 | -4340.9465 | -4563.2365 | -3946.2894 | -4104.1707 | -4274.6125 | -3548.3895 | -2431.8947 | -2830.6368 | -2823.5213 | -2530.5075 | -1742.1851 | -1736.2783 | -2010.1084
CDP17 | NSW | SNW | Coordinated CER storage load | -150.3601 | -293.536 | -473.287 | -699.4237 | -953.6512 | -1358.684 | -1714.2019 | -2085.2275 | -2500.609 | -2973.8909 | -3505.3466 | -4121.7746 | -4630.1875 | -5298.6732 | -5946.7063 | -6398.648 | -6968.149 | -7356.6432 | -7888.1865 | -8701.7472 | -8888.9408 | -9795.0635 | -10745.6726 | -11402.3488 | -12108.1111 | -12765.3506 | -12790.2741 | -13964.4737
CDP17 | NSW | SNW | Passive CER storage load | -79.1436 | -112.854 | -147.6767 | -180.408 | -206.4947 | -231.0209 | -275.3415 | -312.6664 | -347.8002 | -381.5202 | -415.3462 | -450.0713 | -480.1087 | -502.3202 | -526.3143 | -545.614 | -554.2873 | -563.6277 | -569.3293 | -571.6183 | -573.2008 | -575.2435 | -574.2172 | -574.7288 | -566.824 | -557.4804 | -574.2578 | -594.2705
CDP17 | QLD | NQ | Black coal | 0 | 0 | 0 | 0 | 0 | 0 | 0 | 0 | 0 | 0 | 0 | 0 | 0 | 0 | 0 | 0 | 0 | 0 | 0 | 0 | 0 | 0 | 0 | 0 | 0 | 0 | 0 | 0
CDP17 | QLD | NQ | Mid-merit gas | 203.2491 | 155.543 | 95.6934 | 35.8592 | 85.6873 | 61.8304 | 15.3862 | 5.4647e-07 | 15.1382 | 31.9612 | 53.7996 | 17.1307 | 56.4435 | 53.2937 | 46.7269 | 180.4268 | 218.71 | 137.2366 | 157.2169 | 155.1888 | 120.3266 | 70.8509 | 0 | 0 | 0 | 0 | 0 | 0
CDP17 | QLD | NQ | Flexible gas with CCS | 0 | 0 | 0 | 0 | 0 | 0 | 0 | 0 | 0 | 0 | 0 | 0 | 0 | 0 | 0 | 0 | 0 | 0 | 0 | 0 | 0 | 0 | 0 | 0 | 0 | 0 | 0 | 0
CDP17 | QLD | NQ | Flexible gas | 0 | 0 | 0 | 0 | 0 | 0 | 1.4943 | 0 | 0 | 0 | 1.2268 | 0 | 0 | 0 | 6.585e-09 | 1.4839 | 8.908e-08 | 1.5714e-07 | 2.2424e-07 | 2.6965e-07 | 0 | 0 | 0 | 0 | 0 | 0 | 0 | 0
CDP17 | QLD | NQ | Hydro | 309.1896 | 160.8939 | 232.3698 | 232.7106 | 185.1137 | 279.7378 | 299.4566 | 248.6631 | 214.1129 | 253.0374 | 199.9267 | 127.239 | 181.5262 | 76.7658 | 165.0364 | 80.9464 | 93.5647 | 114.9704 | 0 | 0 | 0 | 0 | 0 | 0 | 0 | 0 | 0 | 0
CDP17 | QLD | NQ | Utility storage | 128.6976 | 362.6139 | 478.6992 | 516.2478 | 519.0248 | 672.3466 | 811.5724 | 676.7553 | 731.434 | 812.8531 | 834.1275 | 798.0363 | 831.6824 | 902.9604 | 911.0665 | 828.0637 | 872.4859 | 811.262 | 784.9247 | 813.5357 | 716.7154 | 872.1299 | 484.5703 | 479.0345 | 487.3918 | 490.0614 | 475.4371 | 504.9771
CDP17 | QLD | NQ | Coordinated CER storage | 17.3787 | 36.7284 | 57.3925 | 84.606 | 116.43 | 172.456 | 219.557 | 269.6748 | 322.3082 | 381.405 | 440.0101 | 511.9975 | 567.2615 | 636.6841 | 704.3311 | 761.2759 | 827.5994 | 895.204 | 959.7537 | 1029.6418 | 1082.0946 | 1183.8416 | 1258.5128 | 1337.8684 | 1421.7034 | 1496.1914 | 1517.8058 | 1581.5607
CDP17 | QLD | NQ | Passive CER storage | 8.2662 | 12.4392 | 16.9575 | 20.9831 | 24.4794 | 28.3096 | 34.9835 | 40.5671 | 45.66 | 50.8053 | 55.5795 | 60.474 | 64.7239 | 68.0068 | 71.1435 | 74.3557 | 75.829 | 77.7602 | 78.856 | 79.8244 | 80.3021 | 80.7958 | 81.0327 | 81.6089 | 80.7516 | 79.4571 | 82.4389 | 85.2165
CDP17 | QLD | NQ | Offshore wind | 0 | 0 | 0 | 0 | 0 | 0 | 0 | 0 | 0 | 0 | 0 | 0 | 0 | 0 | 0 | 0 | 0 | 0 | 0 | 0 | 0 | 0 | 0 | 0 | 0 | 0 | 0 | 0
CDP17 | QLD | NQ | Wind | 1054.176 | 1029.3684 | 5776.4634 | 5408.032 | 5914.4817 | 10957.0056 | 10257.538 | 12889.7999 | 14508.6156 | 17299.3082 | 17092.1614 | 17093.8381 | 17782.9937 | 18763.033 | 19003.0431 | 18067.8725 | 17318.968 | 16554.9007 | 16874.9389 | 18451.1154 | 19639.5437 | 20070.7583 | 20301.8862 | 20217.7566 | 19553.3363 | 17666.3335 | 18740.7312 | 20190.5785
CDP17 | QLD | NQ | Utility solar | 1291.9951 | 1389.6725 | 1239.016 | 1285.7518 | 1250.1523 | 1134.6816 | 1926.5961 | 2267.7282 | 2318.3229 | 2187.2775 | 2307.2565 | 2397.5763 | 2264.9585 | 2179.9482 | 2174.3976 | 2309.1269 | 2156.4216 | 2996.4678 | 2633.2977 | 2522.3207 | 3278.6152 | 3500.8355 | 3420.5215 | 2956.9085 | 3183.323 | 3549.2827 | 3337.9118 | 3305.9048
CDP17 | QLD | NQ | Distributed PV | 983.3091 | 1078.4478 | 1175.1946 | 1273.429 | 1395.8098 | 1500.0104 | 1607.0717 | 1705.9913 | 1795.922 | 1899.6461 | 1994.4154 | 2097.9787 | 2180.0379 | 2268.726 | 2345.6107 | 2467.8682 | 2595.6128 | 2692.1736 | 2778.8818 | 2868.2213 | 2947.6811 | 3054.3131 | 3151.6702 | 3293.638 | 3446.8819 | 3579.1484 | 3687.1335 | 3801.6002
CDP17 | QLD | NQ | Other renewable fuels | 0 | 0 | 0 | 0 | 0 | 0 | 0 | 0 | 0 | 0 | 0 | 0 | 0 | 0 | 0 | 0 | 0 | 0 | 0 | 0 | 0 | 0 | 0 | 0 | 0 | 0 | 0 | 0
CDP17 | QLD | NQ | DSP | 0 | 0 | 0 | 0 | 0 | 0 | 0 | 0 | 0 | 0 | 0 | 0 | 0 | 0 | 0 | 0 | 0 | 0 | 0 | 0 | 0 | 0 | 0 | 0 | 0 | 0 | 0 | 0
CDP17 | QLD | NQ | Utility storage load | -162.8742 | -459.9908 | -606.8116 | -646.013 | -651.0097 | -1103.1876 | -1139.1825 | -884.7705 | -958.9189 | -1085.3927 | -1121.8591 | -1047.2454 | -1148.6917 | -1255.7158 | -1246.6957 | -1128.6941 | -1242.8816 | -1088.1153 | -1080.8988 | -1115.0088 | -965.3802 | -1231.9519 | -855.058 | -967.161 | -875.5022 | -899.6314 | -896.0251 | -990.1009
CDP17 | QLD | NQ | Coordinated CER storage load | -17.3787 | -36.7284 | -57.3925 | -84.606 | -116.43 | -172.456 | -220.5349 | -271.7278 | -326.3891 | -388.7717 | -450.95 | -526.2553 | -585.4458 | -662.662 | -736.8676 | -793.2566 | -869.6026 | -943.4349 | -1013.6129 | -1093.438 | -1144.392 | -1269.8497 | -1358.3468 | -1450.6542 | -1550.121 | -1632.2046 | -1650.3601 | -1727.2675
CDP17 | QLD | NQ | Passive CER storage load | -9.5644 | -14.3999 | -19.6281 | -24.1346 | -28.02 | -32.2334 | -39.7283 | -46.1681 | -51.9856 | -57.6203 | -63.1672 | -68.6728 | -73.2352 | -77.0626 | -80.5692 | -83.8705 | -85.7989 | -87.6808 | -89.1279 | -90.2688 | -90.6851 | -91.4442 | -91.6802 | -92.1222 | -91.5218 | -90.121 | -93.0845 | -96.4237
CDP17 | QLD | GG | Black coal | 2943.36 | 2963.0171 | 2943.36 | 2556.8998 | 2722.7799 | 2134.2048 | 574.0296 | 0 | 0 | 0 | 0 | 0 | 0 | 0 | 0 | 0 | 0 | 0 | 0 | 0 | 0 | 0 | 0 | 0 | 0 | 0 | 0 | 0
CDP17 | QLD | GG | Mid-merit gas | 790.803 | 855.4423 | 855.6497 | 845.2894 | 860.0378 | 854.277 | 111.4062 | 12.3224 | 113.0606 | 394.9695 | 308.6562 | 262.4161 | 446.9957 | 409.0235 | 326.2028 | 535.2812 | 555.1726 | 518.3798 | 653.476 | 605.093 | 471.6814 | 424.3228 | 425.4816 | 407.157 | 325.9769 | 305.8445 | 0 | 0
CDP17 | QLD | GG | Flexible gas with CCS | 0 | 0 | 0 | 0 | 0 | 0 | 0 | 0 | 0 | 0 | 0 | 0 | 0 | 0 | 0 | 0 | 0 | 0 | 0 | 0 | 0 | 0 | 0 | 0 | 0 | 0 | 0 | 0
CDP17 | QLD | GG | Flexible gas | 0 | 0 | 0 | 0 | 0 | 0 | 47.1298 | 4.6008e-07 | 62.3867 | 367.1971 | 307.3665 | 276.1447 | 758.7824 | 711.9826 | 645.7915 | 1496.3212 | 1384.8345 | 1249.1746 | 1097.1518 | 911.9872 | 897.2076 | 493.973 | 987.1008 | 543.3364 | 413.5197 | 267.2316 | 659.2373 | 562.8382
CDP17 | QLD | GG | Hydro | 0 | 0 | 0 | 0 | 0 | 0 | 0 | 0 | 0 | 0 | 0 | 0 | 0 | 0 | 0 | 0 | 0 | 0 | 0 | 0 | 0 | 0 | 0 | 0 | 0 | 0 | 0 | 0
CDP17 | QLD | GG | Utility storage | 0 | 18.3386 | 110.8501 | 97.7796 | 84.373 | 94.5018 | 291.2611 | 222.4823 | 248.7792 | 289.7321 | 322.4605 | 294.1676 | 364.8467 | 376.6735 | 368.0089 | 341.0207 | 388.8349 | 318.0467 | 340.0046 | 331.8215 | 251.3683 | 0.00023153 | 0.00022558 | 0.00021899 | 662.4711 | 668.3621 | 644.7546 | 685.9236
CDP17 | QLD | GG | Coordinated CER storage | 0.95509 | 2.0468 | 3.2751 | 4.8854 | 6.7877 | 10.1376 | 13.505 | 16.8627 | 20.5376 | 24.9226 | 29.3044 | 34.561 | 38.9939 | 44.1358 | 49.1722 | 53.908 | 58.9737 | 64.7111 | 70.3077 | 76.0651 | 80.5346 | 89.6121 | 95.3776 | 103.0056 | 110.0875 | 117.3719 | 118.6598 | 123.5698
CDP17 | QLD | GG | Passive CER storage | 0.46383 | 0.70532 | 0.97713 | 1.2258 | 1.4558 | 1.707 | 2.1329 | 2.5074 | 2.8503 | 3.203 | 3.5363 | 3.878 | 4.1793 | 4.4173 | 4.6488 | 4.8846 | 5.0036 | 5.152 | 5.2443 | 5.3262 | 5.3776 | 5.4302 | 5.4655 | 5.5191 | 5.4733 | 5.3984 | 5.607 | 5.8015
CDP17 | QLD | GG | Offshore wind | 0 | 0 | 0 | 0 | 0 | 0 | 0 | 0 | 0 | 0 | 0 | 0 | 0 | 0 | 0 | 0 | 0 | 0 | 0 | 0 | 0 | 0 | 0 | 0 | 0 | 0 | 0 | 0
CDP17 | QLD | GG | Wind | 0 | 0 | 0 | 0 | 0 | 0 | 0 | 0 | 0 | 0 | 0 | 0 | 0 | 0 | 0 | 0 | 0 | 0 | 0 | 0 | 0 | 0 | 0 | 0 | 0 | 0 | 0 | 0
CDP17 | QLD | GG | Utility solar | 0 | 0 | 0 | 0 | 0 | 0 | 0 | 0 | 0 | 0 | 0 | 0 | 0 | 0 | 0 | 0 | 0 | 0 | 0 | 0 | 0 | 0 | 0 | 0 | 0 | 0 | 0 | 0
CDP17 | QLD | GG | Distributed PV | 92.022 | 99.8146 | 108.1357 | 117.3579 | 127.0025 | 136.7338 | 146.8131 | 157.6166 | 175.7568 | 185.7817 | 195.2193 | 205.0931 | 213.7712 | 222.039 | 230.0212 | 238.7419 | 246.2267 | 253.7721 | 271.8942 | 280.7845 | 288.9431 | 298.1593 | 309.0285 | 320.4685 | 330.1593 | 340.2973 | 360.5383 | 372.4656
CDP17 | QLD | GG | Other renewable fuels | 0 | 0 | 0 | 0 | 0 | 0 | 0 | 0 | 0 | 0 | 0 | 0 | 0 | 0 | 0 | 0 | 0 | 0 | 0 | 0 | 0 | 0 | 0 | 0 | 0 | 0 | 0 | 0
CDP17 | QLD | GG | DSP | 0 | 0 | 0 | 0 | 0 | 0 | 0 | 0 | 0 | 0 | 0 | 0 | 0 | 0 | 0 | 0 | 0 | 0 | 0 | 0 | 0 | 0 | 0 | 0 | 0 | 0 | 0 | 0
CDP17 | QLD | GG | Utility storage load | 0 | -21.8317 | -132.4009 | -115.9678 | -100.444 | -112.5022 | -346.7395 | -264.86 | -296.1658 | -344.9193 | -384.3182 | -349.7632 | -434.7779 | -447.9846 | -438.5424 | -405.5407 | -462.9791 | -378.5469 | -404.7675 | -395.4621 | -298.8116 | -0.00027822 | -0.000271 | -0.00026329 | -799.2246 | -804.3415 | -776.8867 | -826.4926
CDP17 | QLD | GG | Coordinated CER storage load | -0.95509 | -2.0468 | -3.2751 | -4.8854 | -6.7877 | -10.1376 | -13.6155 | -17.0978 | -21.0124 | -25.8132 | -30.6512 | -36.3067 | -41.2728 | -47.1376 | -52.8857 | -57.8325 | -63.8798 | -70.462 | -76.841 | -83.7811 | -88.2574 | -99.9744 | -106.9507 | -116.2974 | -124.991 | -133.7629 | -134.5781 | -140.7686
CDP17 | QLD | GG | Passive CER storage load | -0.53667 | -0.8165 | -1.131 | -1.4099 | -1.6664 | -1.9436 | -2.4222 | -2.8536 | -3.2451 | -3.6327 | -4.0191 | -4.4037 | -4.7289 | -5.0055 | -5.2647 | -5.5096 | -5.6615 | -5.8093 | -5.9275 | -6.0231 | -6.073 | -6.1459 | -6.1836 | -6.2301 | -6.2033 | -6.1229 | -6.331 | -6.5644
CDP17 | QLD | CQ | Black coal | 12312.7311 | 13369.3779 | 9040.3076 | 6721.4466 | 6123.3241 | 4084.8781 | 5263.2124 | 4899.6505 | 3086.027 | 0 | 0 | 0 | 0 | 0 | 0 | 0 | 0 | 0 | 0 | 0 | 0 | 0 | 0 | 0 | 0 | 0 | 0 | 0
CDP17 | QLD | CQ | Mid-merit gas | 0 | 0 | 0 | 0 | 0 | 0 | 0 | 0 | 0 | 0 | 0 | 0 | 0 | 0 | 0 | 0 | 0 | 0 | 0 | 0 | 0 | 0 | 0 | 0 | 0 | 0 | 0 | 0
CDP17 | QLD | CQ | Flexible gas with CCS | 0 | 0 | 0 | 0 | 0 | 0 | 0 | 0 | 0 | 0 | 0 | 0 | 0 | 0 | 0 | 0 | 0 | 0 | 0 | 0 | 0 | 0 | 0 | 0 | 0 | 0 | 0 | 0
CDP17 | QLD | CQ | Flexible gas | 0 | 0 | 0 | 1.0255e-07 | 1.8348e-07 | 0.18346 | 0.24253 | 2.3387e-07 | 4.5379e-07 | 4.8191 | 0 | 0 | 0 | 0 | 0 | 0 | 0 | 0 | 0 | 0 | 0 | 0 | 0 | 0 | 0 | 0 | 0 | 0
CDP17 | QLD | CQ | Hydro | 0 | 0 | 0 | 0 | 0 | 0 | 0 | 0 | 0 | 0 | 0 | 0 | 0 | 0 | 0 | 0 | 0 | 0 | 0 | 0 | 0 | 0 | 0 | 0 | 0 | 0 | 0 | 0
CDP17 | QLD | CQ | Utility storage | 34.1352 | 27.8846 | 53.722 | 123.0756 | 133.9531 | 189.3439 | 375.0844 | 326.9636 | 350.6851 | 390.6367 | 420.9821 | 407.451 | 421.2185 | 445.0727 | 450.4482 | 414.4714 | 445.8293 | 409.5873 | 337.9743 | 345.7975 | 301.6958 | 385.9432 | 408.8276 | 183.8028 | 844.7294 | 853.7216 | 823.4625 | 874.4243
CDP17 | QLD | CQ | Coordinated CER storage | 16.1845 | 34.2777 | 53.9895 | 80.1534 | 111.3247 | 166.0974 | 213.7823 | 263.4005 | 317.5225 | 380.1373 | 443.2285 | 517.9497 | 577.8912 | 649.1589 | 721.896 | 786.6723 | 854.8357 | 931.1713 | 1001.7345 | 1081.4288 | 1138.3056 | 1254.7533 | 1333.3776 | 1433.5776 | 1516.6599 | 1613.0708 | 1633.0508 | 1698.1483
CDP17 | QLD | CQ | Passive CER storage | 7.7084 | 11.6173 | 15.9446 | 19.8689 | 23.3669 | 27.2128 | 33.7999 | 39.4704 | 44.6564 | 49.93 | 54.8954 | 59.9914 | 64.4006 | 67.8741 | 71.2251 | 74.6381 | 76.3085 | 78.4289 | 79.6621 | 80.8058 | 81.4609 | 82.1342 | 82.5181 | 83.2415 | 82.4688 | 81.2607 | 84.3655 | 87.2445
CDP17 | QLD | CQ | Offshore wind | 0 | 0 | 0 | 0 | 0 | 0 | 0 | 0 | 0 | 0 | 0 | 0 | 0 | 0 | 0 | 0 | 0 | 0 | 0 | 0 | 0 | 0 | 0 | 0 | 0 | 0 | 0 | 0
CDP17 | QLD | CQ | Wind | 880.3101 | 1166.6678 | 1831.8634 | 5045.0561 | 5449.2441 | 7617.1641 | 11106.6162 | 11722.2136 | 11974.578 | 12691.4289 | 14365.1565 | 13655.4665 | 14006.2548 | 13634.9387 | 15744.1757 | 13362.4228 | 14472.6303 | 13954.4022 | 13448.9973 | 14208.9253 | 19547.0303 | 18837.4433 | 19755.8742 | 20305.0582 | 19416.172 | 18145.7475 | 18881.9873 | 18626.7609
CDP17 | QLD | CQ | Utility solar | 2039.7317 | 2142.6281 | 1941.6098 | 1978.5042 | 1902.5338 | 2798.6121 | 3882.8924 | 4619.2695 | 4726.86 | 5931.9159 | 7501.6289 | 7652.5434 | 7183.4108 | 7350.6265 | 7352.7836 | 8843.1758 | 8313.6706 | 12752.2201 | 12925.7537 | 14722.9721 | 11767.3341 | 17471.353 | 17545.0956 | 21487.5811 | 24603.9458 | 31635.7424 | 30506.7025 | 31070.6666
CDP17 | QLD | CQ | Distributed PV | 1103.6571 | 1199.1504 | 1301.045 | 1417.4128 | 1541.6005 | 1690.8638 | 1842.181 | 1989.5772 | 2157.5765 | 2292.1932 | 2423.0813 | 2552.5021 | 2672.0229 | 2801.242 | 2932.0168 | 3063.6627 | 3194.3829 | 3379.6068 | 3560.5898 | 3695.6569 | 3830.5887 | 3979.8066 | 4135.832 | 4291.6144 | 4445.6524 | 4635.3226 | 4843.9133 | 5034.3169
CDP17 | QLD | CQ | Other renewable fuels | 0 | 0 | 0 | 0 | 0 | 0 | 0 | 0 | 0 | 0 | 0 | 0 | 0 | 0 | 0 | 0 | 0 | 0 | 0 | 0 | 0 | 0 | 0 | 0 | 0 | 0 | 0 | 0
CDP17 | QLD | CQ | DSP | 0 | 0 | 0 | 0 | 0 | 0 | 0 | 0 | 0 | 0 | 0 | 0 | 0 | 0 | 0 | 0 | 0 | 0 | 0 | 0 | 0 | 0 | 0 | 0 | 0 | 0 | 0 | 0
CDP17 | QLD | CQ | Utility storage load | -40.6372 | -33.1959 | -64.0639 | -146.0822 | -159.468 | -225.4095 | -468.3698 | -407.746 | -438.3324 | -488.853 | -526.3689 | -506.5547 | -524.4642 | -554.8665 | -559.004 | -513.9223 | -552.9502 | -511.1635 | -422.4028 | -436.2321 | -379.7291 | -480.2535 | -509.5399 | -243.6053 | -1039.6943 | -1047.1477 | -1012.6701 | -1077.7458
CDP17 | QLD | CQ | Coordinated CER storage load | -16.1845 | -34.2777 | -53.9895 | -80.1534 | -111.3247 | -166.0974 | -214.9217 | -265.8079 | -322.4077 | -389.381 | -457.3792 | -536.0797 | -601.296 | -680.4225 | -761.0819 | -827.3466 | -905.828 | -991.4083 | -1069.8159 | -1162.9474 | -1217.3511 | -1362.327 | -1455.3319 | -1575.2342 | -1673.2318 | -1787.1887 | -1800.8211 | -1879.2331
CDP17 | QLD | CQ | Passive CER storage load | -8.919 | -13.4486 | -18.4558 | -22.853 | -26.7465 | -30.9846 | -38.3842 | -44.92 | -50.8429 | -56.6276 | -62.3897 | -68.1248 | -72.8693 | -76.9122 | -80.6616 | -84.1891 | -86.3414 | -88.4348 | -90.039 | -91.3786 | -91.9938 | -92.9589 | -93.3608 | -93.9651 | -93.468 | -92.1667 | -95.2599 | -98.7183
CDP17 | QLD | SQ | Black coal | 19510.5687 | 19497.8019 | 16006.6438 | 15755.1435 | 15189.6789 | 11779.1579 | 11082.4342 | 11037.9888 | 10280.388 | 8034.7951 | 0 | 0 | 0 | 0 | 0 | 0 | 0 | 0 | 0 | 0 | 0 | 0 | 0 | 0 | 0 | 0 | 0 | 0
CDP17 | QLD | SQ | Mid-merit gas | 1550.1595 | 1925.629 | 2533.0444 | 2146.9561 | 2699.0275 | 2111.7303 | 1780.0174 | 801.0227 | 1299.4581 | 2569.6953 | 2318.7826 | 2087.5839 | 1543.3668 | 1559.9012 | 1128.8704 | 1575.4519 | 1653.8626 | 1384.3391 | 1797.5441 | 1763.8019 | 1443.463 | 0 | 0 | 0 | 0 | 0 | 0 | 0
CDP17 | QLD | SQ | Flexible gas with CCS | 0 | 0 | 0 | 0 | 0 | 0 | 0 | 0 | 0 | 0 | 0 | 0 | 0 | 0 | 0 | 0 | 0 | 0 | 0 | 0 | 0 | 0 | 0 | 0 | 0 | 0 | 0 | 0
CDP17 | QLD | SQ | Flexible gas | 74.0082 | 20.7549 | 16.1538 | 13.6134 | 30.6153 | 20.8945 | 159.3731 | 4.6351 | 76.9391 | 501.4262 | 810.5128 | 837.8516 | 2287.7291 | 2015.8698 | 2018.2708 | 3906.0967 | 5737.0547 | 4718.0921 | 6122.1871 | 5952.7501 | 5696.8842 | 3639.5059 | 4684.4214 | 4585.8724 | 2693.8192 | 2368.9026 | 4910.5107 | 2655.3872
CDP17 | QLD | SQ | Hydro | 0 | 0 | 0 | 0 | 0 | 0 | 0 | 0 | 0 | 0 | 0 | 0 | 0 | 0 | 0 | 0 | 0 | 0 | 0 | 0 | 0 | 0 | 0 | 0 | 0 | 0 | 0 | 0
CDP17 | QLD | SQ | Utility storage | 728.1748 | 826.0351 | 1078.9499 | 1009.8953 | 1193.3255 | 1778.8024 | 1752.3075 | 4231.6004 | 5423.6056 | 6317.2978 | 6589.1231 | 6521.0249 | 6728.7628 | 7019.684 | 6945.9241 | 6488.7209 | 6660.6806 | 6202.1704 | 5910.9024 | 6321.5943 | 5337.6102 | 6005.9522 | 6189.0382 | 6273.346 | 6060.8969 | 6131.1341 | 5867.952 | 6216.1692
CDP17 | QLD | SQ | Coordinated CER storage | 88.9439 | 193.0462 | 307.2564 | 459.0558 | 641.2892 | 967.8861 | 1251.0874 | 1534.617 | 1852.8179 | 2224.7402 | 2597.1649 | 3034.8049 | 3406.2912 | 3847.2073 | 4282.6824 | 4659.8451 | 5088.0437 | 5462.8357 | 5845.8689 | 6408.6748 | 6614.497 | 7406.8249 | 7903.371 | 8464.1936 | 8956.4886 | 9583.7106 | 9649.5703 | 10142.4402
CDP17 | QLD | SQ | Passive CER storage | 42.0288 | 64.8737 | 90.0286 | 113.2134 | 134.2547 | 157.636 | 196.2242 | 229.0488 | 259.107 | 289.4785 | 317.9475 | 347.4809 | 373.3383 | 393.719 | 413.398 | 433.4119 | 442.9975 | 455.1778 | 462.1178 | 468.3858 | 472.0351 | 475.6339 | 477.926 | 482.2856 | 477.8901 | 470.9205 | 488.9272 | 505.5363
CDP17 | QLD | SQ | Offshore wind | 0 | 0 | 0 | 0 | 0 | 0 | 0 | 0 | 0 | 0 | 0 | 0 | 0 | 0 | 0 | 0 | 0 | 0 | 0 | 0 | 0 | 0 | 0 | 0 | 0 | 0 | 0 | 0
CDP17 | QLD | SQ | Wind | 4629.399 | 6175.9071 | 11127.547 | 11375.3712 | 10885.2789 | 16621.8973 | 15397.3213 | 15703.4681 | 16891.3601 | 15622.1184 | 22919.448 | 22186.9717 | 21646.6385 | 22778.94 | 24026.9236 | 21934.3299 | 23042.1285 | 23924.5375 | 22875.2494 | 23047.1662 | 21837.9485 | 22132.5117 | 22272.1809 | 20942.3597 | 23240.1428 | 22023.4883 | 21405.4352 | 22763.5938
CDP17 | QLD | SQ | Utility solar | 4557.5382 | 4770.4691 | 4672.1162 | 4485.3568 | 4389.2886 | 4533.0713 | 3596.9338 | 6207.3523 | 8409.4923 | 11250.8296 | 10931.7771 | 14283.7391 | 17625.106 | 18158.4657 | 18274.8736 | 18683.281 | 19863.5707 | 18730.1203 | 21703.8498 | 24378.8464 | 20262.9288 | 22254.6301 | 21673.1996 | 21723.7669 | 21473.2286 | 21574.6429 | 21414.9854 | 21614.1616
CDP17 | QLD | SQ | Distributed PV | 6609.9756 | 7163.1116 | 7714.1748 | 8381.2697 | 9064.1435 | 9811.0933 | 10535.1369 | 11241.3765 | 11892.7661 | 12571.1912 | 13240.4846 | 13942.3517 | 14574.3925 | 15202.3873 | 15846.3651 | 16505.7292 | 17055.8589 | 17634.6579 | 18228.5087 | 18925.5965 | 19566.7152 | 20280.2664 | 21023.4377 | 21804.1142 | 22475.3647 | 23205.333 | 23937.5324 | 24762.8341
CDP17 | QLD | SQ | Other renewable fuels | 0 | 0 | 0 | 0 | 0 | 0 | 0 | 0 | 0 | 0 | 0 | 521.1132 | 481.9547 | 375.4124 | 288.9436 | 405.3715 | 403.542 | 454.2406 | 474.8333 | 474.7255 | 524.2883 | 385.9896 | 339.5754 | 321.9188 | 350.4629 | 403.1695 | 351.6451 | 262.5731
CDP17 | QLD | SQ | DSP | 8.2912e-07 | 9.2716e-07 | 9.7985e-07 | 1.1076e-06 | 1.2162e-06 | 0.58464 | 3.9095 | 1.1972e-06 | 1.3811e-06 | 1.9575 | 21.2281 | 1.3797 | 36.0569 | 77.1476 | 10.56 | 10.524 | 45.2828 | 29.9574 | 36.6862 | 4.9549 | 28.486 | 4.1393e-06 | 150.5354 | 84.169 | 122.9572 | 43.353 | 301.3075 | 691.9731
CDP17 | QLD | SQ | Utility storage load | -957.9174 | -1055.1976 | -1385.5696 | -1288.602 | -1530.879 | -2439.5528 | -2316.6647 | -5519.4719 | -7085.7738 | -8331.6384 | -8646.9529 | -8512.2913 | -8871.8052 | -9247.2439 | -9132.8708 | -8519.8202 | -8782.5768 | -8150.6412 | -7812.824 | -8352.5438 | -7012.1428 | -7958.2752 | -8287.1047 | -8518.6973 | -8178.6824 | -8258.8008 | -7979.1423 | -8518.1926
CDP17 | QLD | SQ | Coordinated CER storage load | -88.9439 | -193.0462 | -307.2564 | -459.0558 | -641.8932 | -967.282 | -1259.1691 | -1551.1874 | -1882.6622 | -2285.1179 | -2687.4377 | -3150.8786 | -3557.4361 | -4057.6038 | -4542.0417 | -4928.6902 | -5429.1843 | -5829.497 | -6260.0235 | -6921.6714 | -7076.5314 | -8078.1546 | -8665.3222 | -9336.8783 | -9902.7354 | -10667.4378 | -10679.0265 | -11283.6981
CDP17 | QLD | SQ | Passive CER storage load | -48.6291 | -75.0998 | -104.2072 | -130.2172 | -153.6723 | -179.485 | -222.8383 | -260.673 | -295.0027 | -328.3088 | -361.3538 | -394.5909 | -422.4327 | -446.1466 | -468.1687 | -488.8728 | -501.242 | -513.2492 | -522.3138 | -529.6702 | -533.069 | -538.3193 | -540.7246 | -544.4161 | -541.6284 | -534.1226 | -552.0639 | -572.0215
CDP17 | VIC | VIC | Brown coal | 21934.2186 | 20621.9491 | 19274.2901 | 14838.4963 | 11492.2816 | 8473.1611 | 7922.7567 | 7125.9371 | 8257.4247 | 0 | 0 | 0 | 0 | 0 | 0 | 0 | 0 | 0 | 0 | 0 | 0 | 0 | 0 | 0 | 0 | 0 | 0 | 0
CDP17 | VIC | VIC | Mid-merit gas | 76.7713 | 141.9803 | 244.693 | 152.0296 | 469.7367 | 148.2495 | 79.3301 | 16.1501 | 30.6556 | 499.4124 | 472.385 | 379.1369 | 597.5079 | 452.0743 | 475.1229 | 0 | 0 | 0 | 0 | 0 | 0 | 0 | 0 | 0 | 0 | 0 | 0 | 0
CDP17 | VIC | VIC | Flexible gas with CCS | 0 | 0 | 0 | 0 | 0 | 0 | 0 | 0 | 0 | 0 | 0 | 0 | 0 | 0 | 0 | 0 | 0 | 0 | 0 | 0 | 0 | 0 | 0 | 0 | 0 | 0 | 0 | 0
CDP17 | VIC | VIC | Flexible gas | 48.7852 | 100.3055 | 144.4796 | 94.9034 | 330.7092 | 104.7062 | 23.551 | 0.55332 | 2.3851 | 260.6239 | 332.4485 | 269.8301 | 658.7891 | 711.1369 | 691.5848 | 1025.1351 | 1370.8918 | 1418.2866 | 1653.3574 | 2529.3692 | 1947.4505 | 1122.4526 | 1413.6582 | 841.3893 | 1382.1317 | 560.4615 | 1511.7228 | 1039.3575
CDP17 | VIC | VIC | Hydro | 2140.7823 | 2250.8367 | 2197.6096 | 2304.0716 | 1780.1276 | 3945.7743 | 2239.4996 | 1553.1548 | 2120.4878 | 3701.9678 | 2957.0928 | 2327.1448 | 3032.0713 | 2105.0348 | 2375.9885 | 2380.2118 | 3070.9319 | 2141.5293 | 2001.5897 | 2268.9939 | 2289.9856 | 2725.2373 | 3284.887 | 2961.6225 | 2394.9473 | 1808.1144 | 2550.6295 | 1734.1641
CDP17 | VIC | VIC | Utility storage | 272.4796 | 962.663 | 1613.7124 | 2584.4474 | 2467.176 | 4269.6748 | 3481.3804 | 3170.1448 | 3404.8304 | 3434.129 | 4014.8591 | 3885.3866 | 4401.9352 | 4698.4706 | 4716.2371 | 4759.9567 | 4957.0565 | 3936.4491 | 3958.206 | 4012.2417 | 3189.6227 | 3498.0228 | 2881.791 | 1759.0818 | 1755.3213 | 1606.0589 | 817.5626 | 998.8023
CDP17 | VIC | VIC | Coordinated CER storage | 174.2548 | 327.279 | 511.7756 | 738.4228 | 974.5273 | 1349.4199 | 1687.1812 | 2029.5027 | 2422.116 | 2860.8479 | 3372.4482 | 3968.8898 | 4475.3468 | 5147.3423 | 5790.4838 | 6309.4506 | 6845.9828 | 7337.8173 | 7939.0129 | 8701.4974 | 9261.3675 | 10088.4417 | 10903.3259 | 11663.979 | 12437.8566 | 13059.2664 | 13392.1973 | 14392.9189
CDP17 | VIC | VIC | Passive CER storage | 81.6033 | 113.3912 | 146.3367 | 177.4947 | 201.8181 | 224.4296 | 264.3231 | 299.6454 | 332.8722 | 366.8317 | 399.3268 | 436.1376 | 467.6838 | 497.2475 | 524.2731 | 549.4189 | 565.4829 | 581.2404 | 594.6104 | 606.7363 | 617.624 | 626.7456 | 636.5112 | 644.0449 | 647.9744 | 644.7894 | 669.9914 | 695.0893
CDP17 | VIC | VIC | Offshore wind | 0 | 0 | 0 | 0 | 0 | 0 | 3804.6737 | 7744.8036 | 10155.7203 | 13676.5893 | 14722.0646 | 19263.2702 | 23589.2322 | 28762.6255 | 31935.5076 | 37373.2948 | 36656.4657 | 37025.4304 | 35010.3943 | 33959.3861 | 34703.3349 | 34687.7304 | 34521.0723 | 36559.322 | 33572.3959 | 33919.4021 | 34941.5232 | 36421.4503
CDP17 | VIC | VIC | Wind | 13625.5422 | 17041.1267 | 18185.4767 | 23087.3984 | 24514.3525 | 27136.6628 | 25275.8628 | 27740.8077 | 27608.5614 | 31093.9117 | 27398.3797 | 27602.8343 | 27157.5912 | 28564.6847 | 27783.1343 | 28305.5787 | 26816.0875 | 27344.4631 | 26683.5307 | 25329.866 | 24740.3504 | 26117.0781 | 25736.7345 | 27220.8337 | 24322.9059 | 25993.5841 | 25320.6742 | 26573.4238
CDP17 | VIC | VIC | Utility solar | 2540.2769 | 3027.7579 | 3425.1198 | 3492.6587 | 3518.6647 | 4480.1427 | 3806.922 | 4188.7731 | 4345.4267 | 4048.9563 | 6580.9685 | 6518.0648 | 6202.9577 | 6544.7813 | 6732.0356 | 6346.4149 | 6858.0945 | 6941.3035 | 8326.1455 | 11069.1334 | 11232.2485 | 11642.3078 | 11522.8845 | 10712.6721 | 12565.722 | 12280.5429 | 12157.6581 | 12245.1091
CDP17 | VIC | VIC | Distributed PV | 6473.9437 | 7289.1968 | 8116.3901 | 8992.5609 | 9850.8172 | 10666.4545 | 11450.3062 | 12203.4535 | 12985.8265 | 13764.8492 | 14568.6023 | 15426.7211 | 16272.7227 | 17103.9454 | 17989.3118 | 18928.1919 | 19813.264 | 20668.2754 | 21550.2821 | 22455.7784 | 23356.1935 | 24301.3996 | 25316.6379 | 26394.9858 | 27453.0758 | 28500.9376 | 29609.2731 | 30774.4142
CDP17 | VIC | VIC | Other renewable fuels | 0 | 0 | 0 | 0 | 0 | 0 | 0 | 0 | 0 | 0 | 492.6623 | 496.2307 | 474.9507 | 371.2609 | 249.6989 | 283.5209 | 356.8532 | 376.6992 | 434.565 | 417.9573 | 462.4658 | 342.5792 | 328.3595 | 268.695 | 319.1378 | 369.5642 | 278.3028 | 213.4658
CDP17 | VIC | VIC | DSP | 0.26 | 9.6807e-07 | 1.0816e-06 | 1.1881e-06 | 2.496 | 10.455 | 17.776 | 1.2342e-06 | 2.9285 | 70.0062 | 45.6475 | 30.424 | 113.972 | 66.7053 | 27.8511 | 53.99 | 145.7306 | 71.4313 | 52.9687 | 117.4998 | 104.436 | 86.7683 | 157.2728 | 113.4677 | 178.9208 | 193.96 | 347.4645 | 216.894
CDP17 | VIC | VIC | Utility storage load | -324.3805 | -1149.1986 | -1917.3119 | -3070.8342 | -2935.7002 | -5068.6433 | -4137.6072 | -3774.3771 | -4039.8385 | -4089.9088 | -4785.3227 | -4639.2409 | -5259.967 | -5604.6638 | -5633.2116 | -5678.9413 | -5917.2256 | -4700.426 | -4724.6866 | -4797.7667 | -3807.6234 | -4179.777 | -3447.026 | -2117.4462 | -2107.9028 | -1933.9542 | -994.4045 | -1213.8459
CDP17 | VIC | VIC | Coordinated CER storage load | -174.2548 | -327.279 | -511.7756 | -739.4792 | -973.4709 | -1349.4199 | -1698.9476 | -2058.252 | -2469.531 | -2947.7185 | -3485.5082 | -4138.9217 | -4689.6665 | -5435.0223 | -6163.9433 | -6713.6083 | -7309.4288 | -7827.1864 | -8499.6709 | -9411.1297 | -9968.1722 | -10966.5555 | -11873.476 | -12803.8732 | -13665.0749 | -14384.9436 | -14683.291 | -15961.1303
CDP17 | VIC | VIC | Passive CER storage load | -97.0123 | -134.6803 | -174.0316 | -210.7735 | -240.7491 | -268.6942 | -314.9143 | -357.6079 | -397.7174 | -437.5476 | -478.0029 | -523.1397 | -558.9176 | -595.4211 | -627.7223 | -656.4814 | -679.3254 | -694.3616 | -711.4331 | -725.8321 | -738.4905 | -751.2985 | -764.6559 | -768.3808 | -774.9115 | -771.5201 | -799.8501 | -833.7297
CDP17 | SA | CSA | Mid-merit gas | 1825.2765 | 2678.0486 | 1931.0222 | 1348.9211 | 1698.6201 | 1375.1493 | 737.4679 | 110.4552 | 173.1811 | 354.8545 | 442.886 | 433.141 | 604.327 | 0 | 0 | 0 | 0 | 0 | 0 | 0 | 0 | 0 | 0 | 0 | 0 | 0 | 0 | 0
CDP17 | SA | CSA | Flexible gas with CCS | 0 | 0 | 0 | 0 | 0 | 0 | 0 | 0 | 0 | 0 | 0 | 0 | 0 | 0 | 0 | 0 | 0 | 0 | 0 | 0 | 0 | 0 | 0 | 0 | 0 | 0 | 0 | 0
CDP17 | SA | CSA | Flexible gas | 6.6205 | 24.0575 | 289.5347 | 395.1674 | 478.9546 | 364.4683 | 547.0162 | 252.9492 | 312.247 | 585.5476 | 638.3258 | 556.7958 | 1080.4232 | 954.261 | 960.2147 | 1495.9327 | 1462.2886 | 1345.8988 | 1576.4279 | 2332.1657 | 1384.7103 | 796.3476 | 695.2427 | 597.0411 | 764.7481 | 605.1346 | 1206.8539 | 607.7909
CDP17 | SA | CSA | Hydro | 0 | 0 | 0 | 0 | 0 | 0 | 0 | 0 | 0 | 0 | 0 | 0 | 0 | 0 | 0 | 0 | 0 | 0 | 0 | 0 | 0 | 0 | 0 | 0 | 0 | 0 | 0 | 0
CDP17 | SA | CSA | Utility storage | 456.3855 | 621.0166 | 672.5394 | 679.9859 | 690.2702 | 1105.4031 | 942.3992 | 894.5023 | 945.4294 | 982.7358 | 1025.9857 | 998.3294 | 1108.612 | 1150.1691 | 1170.5732 | 1089.7562 | 1255.3205 | 1081.1516 | 1042.7871 | 806.9437 | 1349.0978 | 1325.3657 | 1353.534 | 1336.8388 | 1283.2415 | 1066.2621 | 1034.6937 | 1129.738
CDP17 | SA | CSA | Coordinated CER storage | 131.1225 | 190.5773 | 257.6613 | 341.4215 | 433.9052 | 590.6509 | 728.6662 | 872.961 | 1026.623 | 1189.2623 | 1380.9928 | 1575.2146 | 1740.0003 | 1951.7564 | 2169.1617 | 2363.8524 | 2533.7863 | 2711.4238 | 2875.9515 | 3115.834 | 3325.2807 | 3559.2814 | 3746.3612 | 3944.6598 | 4170.8157 | 4332.9007 | 4429.1572 | 4590.3216
CDP17 | SA | CSA | Passive CER storage | 56.1537 | 70.4131 | 85.0928 | 100.2478 | 114.1344 | 129.202 | 148.443 | 164.4962 | 178.7664 | 193.3802 | 206.322 | 220.5897 | 230.6877 | 240.4102 | 248.3465 | 257.8273 | 261.8398 | 264.815 | 265.8094 | 267.5894 | 266.771 | 266.0584 | 265.394 | 264.4958 | 260.0758 | 254.9306 | 262.7395 | 269.7937
CDP17 | SA | CSA | Offshore wind | 0 | 0 | 0 | 0 | 0 | 0 | 0 | 0 | 0 | 0 | 0 | 0 | 0 | 0 | 0 | 0 | 0 | 0 | 0 | 0 | 0 | 0 | 0 | 0 | 0 | 0 | 0 | 0
CDP17 | SA | CSA | Wind | 7163.3413 | 7405.6269 | 7412.6905 | 8462.9151 | 8640.1432 | 10559.3125 | 10351.0117 | 11219.5407 | 11414.6987 | 12772.5925 | 11341.3824 | 11629.9156 | 10231.0831 | 11887.4163 | 11963.6797 | 10394.3233 | 10730.3864 | 11600.94 | 11931.5499 | 10997.9615 | 10562.2622 | 11728.0969 | 12134.8107 | 13172.9529 | 12017.9676 | 12254.2452 | 11378.9729 | 12887.6248
CDP17 | SA | CSA | Utility solar | 1135.2635 | 1230.5283 | 1789.889 | 1798.244 | 1795.9225 | 1422.8088 | 2462.6169 | 2640.7214 | 2659.4216 | 2588.2301 | 2618.1005 | 2602.1102 | 2792.1183 | 2903.3791 | 3065.5672 | 3149.1288 | 4079.0237 | 4350.7017 | 4306.8061 | 5017.8814 | 8475.9459 | 8137.8044 | 7617.1887 | 7043.109 | 7605.1373 | 7632.2105 | 7540.5081 | 6992.5604
CDP17 | SA | CSA | Distributed PV | 3453.0573 | 3668.917 | 3890.0554 | 4182.9837 | 4510.5472 | 4843.288 | 5173.118 | 5492.4041 | 5801.2917 | 6108.6611 | 6429.4226 | 6753.3018 | 7052.5514 | 7323.9251 | 7615.4138 | 7928.7925 | 8212.2944 | 8463.3248 | 8734.3911 | 9030.6347 | 9316.1839 | 9613.3547 | 9930.8487 | 10270.8755 | 10591.9155 | 10914.1168 | 11242.3861 | 11600.8615
CDP17 | SA | CSA | Other renewable fuels | 0 | 0 | 0 | 0 | 0 | 0 | 0 | 0 | 0 | 0 | 0 | 0 | 0 | 0 | 0 | 0 | 0 | 0 | 0 | 0 | 0 | 0 | 0 | 0 | 0 | 0 | 0 | 0
CDP17 | SA | CSA | DSP | 0.192 | 9.7492e-07 | 1.1424e-06 | 1.2174e-06 | 1.856 | 14.4721 | 22.9009 | 1.2434e-06 | 3.832 | 51.9282 | 52.8974 | 31.8511 | 90.4489 | 60.3504 | 30.5494 | 54.8355 | 127.3564 | 55.2284 | 44.5613 | 103.4685 | 91.7324 | 78.8234 | 145.5712 | 123.3074 | 138.3484 | 131.4312 | 288.7569 | 194.4007
CDP17 | SA | CSA | Utility storage load | -543.3163 | -738.9784 | -800.6424 | -811.2018 | -820.056 | -1315.9565 | -1121.9041 | -1066.5687 | -1123.8268 | -1171.6086 | -1219.7272 | -1188.4877 | -1320.5686 | -1368.4573 | -1395.2247 | -1295.6444 | -1494.4296 | -1287.0856 | -1241.4136 | -961.595 | -1616.4212 | -1592.5082 | -1621.6484 | -1605.4375 | -1538.1065 | -1284.8105 | -1240.6509 | -1357.5824
CDP17 | SA | CSA | Coordinated CER storage load | -131.1225 | -190.5773 | -257.6613 | -341.9098 | -433.4169 | -590.6509 | -731.788 | -882.3314 | -1039.9962 | -1213.305 | -1411.9681 | -1618.3979 | -1796.2181 | -2025.2875 | -2265.2373 | -2465.2222 | -2652.3023 | -2846.6068 | -3017.82 | -3305.1507 | -3527.45 | -3813.8671 | -4013.2703 | -4248.7872 | -4508.8468 | -4695.9404 | -4778.2224 | -4982.4088
CDP17 | SA | CSA | Passive CER storage load | -65.0192 | -81.7092 | -98.1877 | -114.8493 | -130.5533 | -147.5065 | -168.3028 | -187.496 | -203.4338 | -218.3532 | -233.3023 | -249.0959 | -261.4352 | -270.3122 | -280.191 | -288.3704 | -294.0664 | -295.5867 | -298.9635 | -300.0807 | -298.0202 | -297.6726 | -297.4322 | -295.1212 | -291.5649 | -286.5556 | -293.1914 | -301.8839
CDP17 | SA | SESA | Mid-merit gas | 0 | 0 | 0 | 0 | 0 | 0 | 0 | 0 | 0 | 0 | 0 | 0 | 0 | 0 | 0 | 0 | 0 | 0 | 0 | 0 | 0 | 0 | 0 | 0 | 0 | 0 | 0 | 0
CDP17 | SA | SESA | Flexible gas with CCS | 0 | 0 | 0 | 0 | 0 | 0 | 0 | 0 | 0 | 0 | 0 | 0 | 0 | 0 | 0 | 0 | 0 | 0 | 0 | 0 | 0 | 0 | 0 | 0 | 0 | 0 | 0 | 0
CDP17 | SA | SESA | Flexible gas | 0.25151 | 2.3261e-07 | 0.83838 | 3.7308 | 0.69974 | 1.7606 | 2.8318 | 1.9139e-06 | 2.2617e-06 | 3.6119 | 2.8777 | 1.0739e-06 | 1.9008e-06 | 1.7897e-06 | 2.9157e-06 | 5.1774e-06 | 4.5976e-06 | 7.063e-06 | 1.1491e-05 | 8.2741e-05 | 0.00014156 | 2.9172e-06 | 3.4481e-06 | 3.1755e-06 | 9.5403e-06 | 7.0897e-06 | 1.0854e-05 | 0.00013729
CDP17 | SA | SESA | Hydro | 0 | 0 | 0 | 0 | 0 | 0 | 0 | 0 | 0 | 0 | 0 | 0 | 0 | 0 | 0 | 0 | 0 | 0 | 0 | 0 | 0 | 0 | 0 | 0 | 0 | 0 | 0 | 0
CDP17 | SA | SESA | Utility storage | 23.2126 | 20.0751 | 20.8766 | 21.3439 | 20.8705 | 31.5281 | 28.6879 | 28.3814 | 28.9634 | 30.7207 | 0.0001423 | 0.00014675 | 0.00014647 | 0.00016677 | 0.00017389 | 0.00016668 | 0.00017093 | 0.00016958 | 0.00017399 | 0.00023538 | 0.00024727 | 0.0002769 | 0.00028542 | 0.00027004 | 0.00027005 | 0.00018007 | 0.00018185 | 0.00021078
CDP17 | SA | SESA | Coordinated CER storage | 4.7523 | 6.9923 | 9.6399 | 12.9061 | 16.3513 | 22.1825 | 27.3068 | 32.8522 | 38.9584 | 45.2136 | 52.3744 | 59.9595 | 66.393 | 75.218 | 83.5603 | 91.3459 | 97.6569 | 104.2649 | 111.9071 | 121.0993 | 129.6439 | 138.3922 | 145.8073 | 154.5813 | 163.104 | 169.9419 | 173.3222 | 180.2418
CDP17 | SA | SESA | Passive CER storage | 2.0453 | 2.5909 | 3.1983 | 3.812 | 4.3304 | 4.8883 | 5.6071 | 6.2139 | 6.7866 | 7.3373 | 7.8032 | 8.3375 | 8.7165 | 9.1215 | 9.4165 | 9.7597 | 9.9066 | 10.0365 | 10.0832 | 10.142 | 10.0997 | 10.0743 | 10.0461 | 10.0087 | 9.8387 | 9.6372 | 9.9301 | 10.1953
CDP17 | SA | SESA | Offshore wind | 0 | 0 | 0 | 0 | 0 | 0 | 0 | 0 | 0 | 0 | 0 | 0 | 0 | 0 | 0 | 0 | 0 | 0 | 0 | 0 | 0 | 0 | 0 | 0 | 0 | 0 | 0 | 0
CDP17 | SA | SESA | Wind | 759.3095 | 818.9694 | 722.076 | 854.6109 | 762.6923 | 717.1575 | 690.7889 | 748.8358 | 834.226 | 923.6723 | 984.75 | 1040.2932 | 982.0579 | 1092.3276 | 735.3857 | 744.8774 | 1393.7046 | 1555.6548 | 1474.2156 | 1413.0846 | 1364.6373 | 2396.3414 | 2316.0078 | 2550.5211 | 2425.9675 | 2530.531 | 2390.9243 | 2573.3036
CDP17 | SA | SESA | Utility solar | 54.6087 | 56.988 | 58.852 | 54.7174 | 66.4278 | 56.2364 | 37.7463 | 72.2872 | 76.7076 | 73.1579 | 54.0873 | 39.6635 | 36.0417 | 34.636 | 46.996 | 46.7958 | 51.5568 | 0 | 0 | 0 | 0 | 0 | 0 | 0 | 0 | 0 | 0 | 0
CDP17 | SA | SESA | Distributed PV | 123.1891 | 135.7888 | 150.0944 | 166.8821 | 181.5323 | 197.0342 | 212.0085 | 227.4654 | 245.9664 | 261.8288 | 276.1562 | 292.1828 | 305.6671 | 323.7129 | 337.7377 | 350.5268 | 362.9431 | 392.1221 | 411.6798 | 423.9318 | 435.6479 | 451.7781 | 468.3203 | 484.0155 | 498.3093 | 513.5198 | 531.8626 | 547.8537
CDP17 | SA | SESA | Other renewable fuels | 0 | 0 | 0 | 0 | 0 | 0 | 0 | 0 | 0 | 0 | 0 | 0 | 0 | 0 | 0 | 0 | 0 | 0 | 0 | 0 | 0 | 0 | 0 | 0 | 0 | 0 | 0 | 0
CDP17 | SA | SESA | DSP | 0 | 0 | 0 | 0 | 0 | 0 | 0 | 0 | 0 | 0 | 0 | 0 | 0 | 0 | 0 | 0 | 0 | 0 | 0 | 0 | 0 | 0 | 0 | 0 | 0 | 0 | 0 | 0
CDP17 | SA | SESA | Utility storage load | -27.634 | -23.8989 | -24.8531 | -25.4662 | -24.7891 | -37.5335 | -34.1522 | -33.8442 | -34.4235 | -36.5723 | -0.00016649 | -0.00017193 | -0.00017203 | -0.00019535 | -0.00020474 | -0.00019562 | -0.00020098 | -0.0001994 | -0.00020457 | -0.00027721 | -0.00029025 | -0.00032543 | -0.0003348 | -0.00031738 | -0.00031679 | -0.00021148 | -0.00021317 | -0.00024758
CDP17 | SA | SESA | Coordinated CER storage load | -4.7523 | -6.9923 | -9.6399 | -12.9247 | -16.3327 | -22.1825 | -27.4529 | -33.2769 | -39.597 | -46.3534 | -53.8669 | -62.0544 | -69.1385 | -78.9047 | -88.2871 | -96.4484 | -103.5732 | -110.7397 | -119.0295 | -130.3329 | -139.4426 | -150.4873 | -158.7958 | -169.5969 | -179.3575 | -187.559 | -189.9562 | -199.4528
CDP17 | SA | SESA | Passive CER storage load | -2.3682 | -3.0065 | -3.6905 | -4.3672 | -4.9534 | -5.5809 | -6.3572 | -7.0827 | -7.723 | -8.2848 | -8.8236 | -9.415 | -9.8783 | -10.256 | -10.6239 | -10.9158 | -11.1259 | -11.2028 | -11.3409 | -11.3734 | -11.2828 | -11.2714 | -11.2588 | -11.1676 | -11.0299 | -10.8327 | -11.0811 | -11.4079
CDP17 | TAS | TAS | Mid-merit gas | 0 | 0 | 0 | 0 | 0 | 0 | 0 | 0 | 0 | 0 | 0 | 0 | 0 | 0 | 0 | 0 | 0 | 0 | 0 | 0 | 0 | 0 | 0 | 0 | 0 | 0 | 0 | 0
CDP17 | TAS | TAS | Flexible gas with CCS | 0 | 0 | 0 | 0 | 0 | 0 | 0 | 0 | 0 | 0 | 0 | 0 | 0 | 0 | 0 | 0 | 0 | 0 | 0 | 0 | 0 | 0 | 0 | 0 | 0 | 0 | 0 | 0
CDP17 | TAS | TAS | Flexible gas | 2.66e-09 | 2.1128e-07 | 4.8798e-07 | 4.5187e-07 | 7.3997e-07 | 6.2824e-07 | 4.9225e-07 | 7.7697e-07 | 1.8809e-06 | 1.5449 | 6.1475 | 1.6488e-06 | 4.2984 | 8.0488 | 2.7155e-06 | 3.0156e-06 | 2.0789 | 0.5597 | 1.7652 | 3.3848 | 1.6791 | 3.2181e-07 | 1.8844e-06 | 1.1016e-06 | 3.4115 | 0.37313 | 9.4598e-06 | 6.8187e-06
CDP17 | TAS | TAS | Hydro | 8889.2755 | 9643.8565 | 7685.9264 | 8471.9804 | 8561.6063 | 6258.0682 | 9076.6551 | 8845.3425 | 7434.1893 | 9454.664 | 7832.4415 | 8027.7841 | 8815.0026 | 7757.6292 | 7727.2665 | 7953.8727 | 7751.8558 | 7755.0081 | 8476.8771 | 6370.2803 | 9073.8633 | 8179.9096 | 6560.2736 | 7172.9788 | 7057.5688 | 7960.6108 | 8317.1521 | 6271.2293
CDP17 | TAS | TAS | Utility storage | 0 | 0 | 0 | 1.3198e-05 | 1.367e-05 | 2.91e-05 | 0.00021645 | 0.0001739 | 0.00023045 | 0.00028632 | 215.6494 | 186.6906 | 218.186 | 317.254 | 303.6689 | 310.2712 | 297.7368 | 283.0416 | 265.8282 | 285.9584 | 679.6317 | 616.7942 | 717.9422 | 638.254 | 1238.1681 | 1213.9626 | 1132.1521 | 1298.0031
CDP17 | TAS | TAS | Coordinated CER storage | 4.0133 | 8.6282 | 15.545 | 25.4893 | 37.9689 | 58.6895 | 78.3559 | 99.9039 | 126.6319 | 158.2124 | 191.6768 | 229.2558 | 269.7523 | 311.0338 | 361.3112 | 409.397 | 446.5989 | 484.9004 | 528.4802 | 589.9253 | 629.7257 | 686.1377 | 760.1509 | 803.5191 | 907.8717 | 950.3495 | 967.945 | 1039.8552
CDP17 | TAS | TAS | Passive CER storage | 7.9179 | 10.6812 | 13.9658 | 17.3759 | 20.478 | 24.5468 | 29.3891 | 33.8317 | 37.892 | 41.8439 | 45.4111 | 48.791 | 51.1183 | 53.3805 | 55.0557 | 56.5503 | 57.4105 | 57.9392 | 57.919 | 57.7069 | 56.9949 | 56.2262 | 54.9029 | 53.6023 | 51.3676 | 48.5013 | 50.2643 | 52.2147
CDP17 | TAS | TAS | Offshore wind | 0 | 0 | 0 | 0 | 0 | 0 | 0 | 0 | 0 | 0 | 0 | 0 | 0 | 0 | 0 | 0 | 0 | 0 | 0 | 0 | 0 | 0 | 0 | 0 | 0 | 0 | 0 | 0
CDP17 | TAS | TAS | Wind | 1975.3545 | 2175.0999 | 5107.6384 | 5077.1885 | 5277.3424 | 8593.2348 | 8452.1024 | 9638.1015 | 9104.3907 | 9799.8117 | 10063.4154 | 10057.0828 | 10444.9348 | 10566.0876 | 10721.4177 | 11227.7104 | 10295.9322 | 10270.708 | 10983.3974 | 11641.3877 | 11552.9713 | 11565.4031 | 11384.2843 | 11956.1053 | 14306.5745 | 13902.897 | 13670.6128 | 13586.255
CDP17 | TAS | TAS | Utility solar | 0 | 0 | 0 | 0 | 0 | 0 | 0 | 0 | 0 | 0 | 0 | 0 | 0 | 0 | 0 | 0 | 0 | 0 | 0 | 0 | 0 | 0 | 0 | 0 | 0 | 0 | 0 | 0
CDP17 | TAS | TAS | Distributed PV | 362.792 | 406.4606 | 451.2357 | 506.5526 | 569.4618 | 634.1089 | 693.2365 | 748.7141 | 809.301 | 866.0471 | 921.5693 | 979.7732 | 1040.303 | 1103.1861 | 1171.6172 | 1245.0266 | 1313.0453 | 1377.5558 | 1442.6443 | 1505.9376 | 1567.5286 | 1630.8184 | 1698.9811 | 1770.8728 | 1840.0853 | 1905.8274 | 1973.4343 | 2043.5723
CDP17 | TAS | TAS | Other renewable fuels | 0 | 0 | 0 | 0 | 0 | 0 | 0 | 0 | 0 | 0 | 0 | 0 | 0 | 0 | 0 | 0 | 0 | 0 | 0 | 0 | 0 | 0 | 0 | 0 | 0 | 0 | 0 | 0
CDP17 | TAS | TAS | DSP | 8.8558e-07 | 9.6235e-07 | 1.003e-06 | 9.7289e-07 | 1.2613e-06 | 1.54 | 1.8381 | 1.1119e-06 | 0.91236 | 14.8292 | 9.5594 | 5.5407 | 12.6431 | 14.3227 | 7.035 | 3.0304 | 51.3204 | 16.3335 | 11.3596 | 15.4578 | 14.489 | 9.736 | 24.4281 | 11.7859 | 39.2825 | 34.033 | 133.6033 | 79.4033
CDP17 | TAS | TAS | Utility storage load | 0 | 0 | 0 | -1.5729e-05 | -1.5913e-05 | -3.3662e-05 | -0.00027891 | -0.0002257 | -0.00029353 | -0.00037577 | -280.6331 | -246.9285 | -288.4817 | -417.8777 | -396.4729 | -410.7873 | -389.2612 | -379.9223 | -350.0659 | -376.261 | -894.2522 | -818.5494 | -921.2292 | -863.2395 | -1603.1712 | -1600.7819 | -1490.5827 | -1729.5245
CDP17 | TAS | TAS | Coordinated CER storage load | -4.0133 | -8.6282 | -15.545 | -25.5263 | -37.9319 | -58.6895 | -78.7241 | -100.8661 | -128.3035 | -162.3164 | -196.8266 | -236.8964 | -280.7273 | -324.2163 | -378.6284 | -431.0208 | -468.8828 | -509.3169 | -555.2051 | -626.4222 | -663.7748 | -731.1597 | -816.0083 | -863.4951 | -992.7067 | -1036.2721 | -1051.4747 | -1142.9919
CDP17 | TAS | TAS | Passive CER storage load | -9.42 | -12.6795 | -16.563 | -20.4805 | -24.1925 | -29.001 | -34.5488 | -39.8306 | -44.5083 | -48.9476 | -53.3065 | -57.153 | -59.6628 | -62.1864 | -63.9129 | -65.3205 | -66.8009 | -66.9844 | -67.2562 | -66.9218 | -66.1045 | -65.5005 | -64.0435 | -62.3795 | -59.8851 | -56.5553 | -58.5249 | -61.0082
CDP18 | NSW | NNSW | Black coal | 0 | 0 | 0 | 0 | 0 | 0 | 0 | 0 | 0 | 0 | 0 | 0 | 0 | 0 | 0 | 0 | 0 | 0 | 0 | 0 | 0 | 0 | 0 | 0 | 0 | 0 | 0 | 0
CDP18 | NSW | NNSW | Mid-merit gas | 0 | 0 | 0 | 0 | 0 | 0 | 0 | 0 | 0 | 0 | 0 | 0 | 0 | 0 | 0 | 0 | 0 | 0 | 0 | 0 | 0 | 0 | 0 | 0 | 0 | 0 | 0 | 0
CDP18 | NSW | NNSW | Flexible gas with CCS | 0 | 0 | 0 | 0 | 0 | 0 | 0 | 0 | 0 | 0 | 0 | 0 | 0 | 0 | 0 | 0 | 0 | 0 | 0 | 0 | 0 | 0 | 0 | 0 | 0 | 0 | 0 | 0
CDP18 | NSW | NNSW | Flexible gas | 0 | 0 | 0 | 0 | 0 | 0 | 0 | 0 | 0 | 0 | 0 | 0 | 0 | 0 | 0 | 0 | 0 | 0 | 0 | 0 | 0 | 0 | 0 | 0 | 0 | 0 | 0 | 0
CDP18 | NSW | NNSW | Hydro | 0 | 0 | 0 | 0 | 0 | 0 | 0 | 0 | 0 | 0 | 0 | 0 | 0 | 0 | 0 | 0 | 0 | 0 | 0 | 0 | 0 | 0 | 0 | 0 | 0 | 0 | 0 | 0
CDP18 | NSW | NNSW | Utility storage | 3.4367 | 16.4169 | 469.7601 | 676.5348 | 813.1822 | 2757.3112 | 3878.6218 | 3838.6358 | 4057.4318 | 4007.9542 | 4205.0842 | 4203.4938 | 4305.4556 | 4605.6907 | 4617.0225 | 4373.3422 | 4353.5576 | 4024.4396 | 3955.5265 | 4225.3093 | 4755.1095 | 5188.6443 | 4372.6205 | 4430.844 | 4519.5874 | 3516.5459 | 3411.7385 | 3729.5591
CDP18 | NSW | NNSW | Coordinated CER storage | 35.8797 | 68.1342 | 108.6533 | 159.5712 | 217.2367 | 309.4747 | 386.9597 | 468.0479 | 556.7156 | 653.6446 | 764.6566 | 889.5325 | 991.3248 | 1114.2194 | 1238.4706 | 1337.2777 | 1440.2463 | 1532.6757 | 1628.9531 | 1767.8555 | 1846.6972 | 1990.9795 | 2124.3977 | 2230.8041 | 2350.2959 | 2481.24 | 2490.6526 | 2641.2167
CDP18 | NSW | NNSW | Passive CER storage | 15.9345 | 22.0615 | 28.6287 | 34.7571 | 39.7576 | 44.489 | 53.3848 | 60.6111 | 67.2196 | 74.12 | 80.8112 | 87.7796 | 93.5341 | 97.8745 | 102.2572 | 106.3335 | 107.6882 | 109.7221 | 110.4259 | 110.9102 | 111.2565 | 111.3826 | 110.9436 | 110.9844 | 109.0245 | 106.6791 | 110.2071 | 113.5234
CDP18 | NSW | NNSW | Offshore wind | 0 | 0 | 0 | 0 | 0 | 0 | 0 | 0 | 0 | 0 | 0 | 0 | 0 | 0 | 0 | 0 | 0 | 0 | 0 | 0 | 0 | 0 | 0 | 0 | 0 | 0 | 0 | 0
CDP18 | NSW | NNSW | Wind | 1303.3008 | 1106.0131 | 1975.7173 | 2374.9813 | 9350.0362 | 10533.7026 | 13713.5539 | 12707.3229 | 13172.4254 | 12280.2076 | 23003.6863 | 23176.8911 | 22807.3224 | 23573.6626 | 24093.5219 | 23313.715 | 24534.9236 | 25568.2386 | 24131.6704 | 22040.3683 | 23992.2744 | 21484.6253 | 21951.3387 | 20479.8869 | 21167.0237 | 20939.6147 | 20391.7013 | 21346.4741
CDP18 | NSW | NNSW | Utility solar | 1684.797 | 2133.8005 | 2192.2756 | 2139.955 | 2916.1833 | 2819.677 | 6036.0636 | 6501.5073 | 7070.4762 | 7403.3105 | 7102.4702 | 8140.1063 | 7362.8412 | 8152.4117 | 8091.5805 | 7772.2588 | 7364.6579 | 7188.8775 | 7525.4969 | 9180.3759 | 8108.8143 | 10574.2806 | 11099.1596 | 13283.3182 | 12793.8503 | 14116.8565 | 13274.2767 | 14207.0714
CDP18 | NSW | NNSW | Distributed PV | 1425.8183 | 1524.8451 | 1630.4992 | 1757.6055 | 1920.2697 | 2071.6013 | 2228.0819 | 2370.4675 | 2497.8445 | 2618.267 | 2743.0041 | 2880.9221 | 2984.7283 | 3077.0188 | 3174.6912 | 3286.2152 | 3390.9578 | 3530.7375 | 3664.9468 | 3825.3415 | 3984.3297 | 4120.6577 | 4241.2204 | 4374.3937 | 4504.5247 | 4623.702 | 4751.4127 | 4889.6965
CDP18 | NSW | NNSW | Other renewable fuels | 0 | 0 | 0 | 0 | 0 | 0 | 0 | 0 | 0 | 381.985 | 403.6148 | 459.8902 | 436.471 | 329.8872 | 240.0092 | 319.0687 | 334.9366 | 385.2782 | 438.4145 | 411.2977 | 472.6253 | 373.0114 | 312.0088 | 286.2322 | 321.2849 | 381.1707 | 316.2779 | 239.3539
CDP18 | NSW | NNSW | DSP | 0 | 0 | 0 | 0 | 0 | 0 | 0 | 0 | 0 | 0 | 0 | 0 | 0 | 0 | 0 | 0 | 0 | 0 | 0 | 0 | 0 | 0 | 0 | 0 | 0 | 0 | 0 | 0
CDP18 | NSW | NNSW | Utility storage load | -4.0498 | -19.5439 | -564.8237 | -813.6212 | -974.4821 | -3315.2516 | -4806.5802 | -4759.2724 | -5006.6657 | -5003.5333 | -5186.1644 | -5193.9038 | -5332.9116 | -5728.2875 | -5717.2203 | -5400.9901 | -5409.335 | -4973.4374 | -4890.1023 | -5241.8626 | -5988.73 | -6483.9207 | -5515.0985 | -5652.5602 | -5685.7685 | -4537.706 | -4380.2002 | -4844.411
CDP18 | NSW | NNSW | Coordinated CER storage load | -35.8797 | -68.1342 | -108.6533 | -159.5712 | -217.2367 | -309.6391 | -388.3025 | -472.3287 | -563.0246 | -665.8381 | -779.7651 | -913.2367 | -1020.3397 | -1155.1421 | -1290.6432 | -1389.2009 | -1505.2911 | -1602.7362 | -1701.9258 | -1865.9574 | -1937.8241 | -2111.5751 | -2265.4169 | -2388.747 | -2525.2011 | -2684.3636 | -2672.846 | -2866.3364
CDP18 | NSW | NNSW | Passive CER storage load | -18.8954 | -26.2092 | -33.9621 | -41.2591 | -47.2139 | -52.849 | -63.2302 | -71.9066 | -79.9847 | -87.8346 | -96.0025 | -104.2582 | -111.1637 | -116.1653 | -121.6234 | -125.9643 | -127.9127 | -129.9227 | -131.1279 | -131.604 | -131.9464 | -132.3072 | -131.7436 | -131.4679 | -129.3321 | -126.9016 | -130.5189 | -134.8986
CDP18 | NSW | CNSW | Black coal | 27015.5791 | 28266.8175 | 26267.4411 | 25381.6527 | 22341.5643 | 13000.9222 | 8984.884 | 6828.1191 | 7024.0964 | 6716.1548 | 6291.7457 | 6181.5371 | 3242.5099 | 0 | 0 | 0 | 0 | 0 | 0 | 0 | 0 | 0 | 0 | 0 | 0 | 0 | 0 | 0
CDP18 | NSW | CNSW | Mid-merit gas | 0 | 0 | 0 | 0 | 0 | 0 | 0 | 0 | 0 | 0 | 0 | 0 | 0 | 0 | 0 | 0 | 0 | 0 | 0 | 0 | 0 | 0 | 0 | 0 | 0 | 0 | 0 | 0
CDP18 | NSW | CNSW | Flexible gas with CCS | 0 | 0 | 0 | 0 | 0 | 0 | 0 | 0 | 0 | 0 | 0 | 0 | 0 | 0 | 0 | 0 | 0 | 0 | 0 | 0 | 0 | 0 | 0 | 0 | 0 | 0 | 0 | 0
CDP18 | NSW | CNSW | Flexible gas | 0 | 0 | 0 | 0 | 0 | 0 | 0 | 0 | 0 | 0 | 0 | 0 | 0 | 0 | 0 | 0 | 0 | 0 | 0 | 0 | 0 | 0 | 0 | 0 | 0 | 0 | 0 | 0
CDP18 | NSW | CNSW | Hydro | 0 | 0 | 0 | 0 | 0 | 0 | 0 | 0 | 0 | 0 | 0 | 0 | 0 | 0 | 0 | 0 | 0 | 0 | 0 | 0 | 0 | 0 | 0 | 0 | 0 | 0 | 0 | 0
CDP18 | NSW | CNSW | Utility storage | 199.3012 | 893.3099 | 1328.994 | 1768.7606 | 2387.3832 | 3717.5399 | 2971.7589 | 2900.2582 | 3225.7127 | 3163.324 | 3327.9751 | 3275.7265 | 3659.7218 | 3959.1876 | 3979.9481 | 3675.6744 | 3676.2491 | 3382.5308 | 3382.054 | 3520.0151 | 3175.2673 | 2636.304 | 2596.6263 | 2336.2609 | 1317.5231 | 1297.0635 | 1280.8963 | 1485.6742
CDP18 | NSW | CNSW | Coordinated CER storage | 15.444 | 29.4933 | 47.3894 | 70.8871 | 97.0432 | 138.8872 | 176.275 | 217.3709 | 263.4102 | 314.2184 | 371.2937 | 437.3336 | 492.3834 | 564.1571 | 632.5137 | 690.9878 | 741.6834 | 797.5989 | 851.6628 | 933.6253 | 991.54 | 1073.8682 | 1149.2761 | 1215.5468 | 1295.9901 | 1383.0073 | 1397.8637 | 1490.0967
CDP18 | NSW | CNSW | Passive CER storage | 6.8568 | 9.5246 | 12.4267 | 15.2471 | 17.6591 | 19.9599 | 24.1732 | 27.7687 | 31.1671 | 34.8035 | 38.249 | 41.8492 | 44.9275 | 47.3431 | 49.8158 | 52.1553 | 53.1083 | 54.4418 | 55.1053 | 55.6713 | 56.1556 | 56.5566 | 56.6651 | 57.0637 | 56.355 | 55.4137 | 57.4593 | 59.3757
CDP18 | NSW | CNSW | Offshore wind | 0 | 0 | 0 | 0 | 0 | 0 | 0 | 0 | 0 | 0 | 0 | 0 | 0 | 0 | 0 | 0 | 0 | 0 | 0 | 0 | 0 | 0 | 0 | 0 | 0 | 0 | 0 | 0
CDP18 | NSW | CNSW | Wind | 1290.2814 | 1932.3725 | 4649.5527 | 5512.2444 | 14177.1502 | 19770.2219 | 21171.9225 | 19781.265 | 20065.4057 | 18991.7253 | 19861.7731 | 19341.4278 | 18801.8628 | 20131.9703 | 19860.2361 | 20377.875 | 19942.4265 | 20620.4495 | 20003.3963 | 19053.8143 | 21368.6878 | 19559.4333 | 19551.1598 | 18781.7986 | 26059.1838 | 25515.7931 | 24844.1327 | 26766.5669
CDP18 | NSW | CNSW | Utility solar | 3571.0656 | 3867.1048 | 4954.7613 | 4771.7199 | 5361.9819 | 8511.0497 | 9837.8775 | 10390.7938 | 11678.8267 | 11730.6884 | 11297.4247 | 11495.5905 | 14056.5094 | 15317.8167 | 15214.1178 | 14761.9449 | 15671.7171 | 15080.8427 | 16327.4512 | 18241.5443 | 16287.888 | 16613.3684 | 19204.7436 | 18816.2295 | 18970.3362 | 19332.5869 | 18250.4527 | 19276.8517
CDP18 | NSW | CNSW | Distributed PV | 927.5576 | 998.4543 | 1070.9017 | 1165.3104 | 1263.787 | 1382.0308 | 1478.2415 | 1572.8488 | 1667.2128 | 1789.8079 | 1884.2383 | 1984.3729 | 2069.4995 | 2179.4486 | 2272.7478 | 2440.2799 | 2564.9578 | 2686.7813 | 2782.1667 | 2877.1104 | 2963.5506 | 3097.1388 | 3195.2049 | 3314.8289 | 3417.8025 | 3563.9592 | 3724.2783 | 3891.4663
CDP18 | NSW | CNSW | Other renewable fuels | 0 | 0 | 0 | 0 | 0 | 0 | 0 | 0 | 0 | 387.9678 | 409.4172 | 464.8674 | 440.3302 | 331.9726 | 238.9133 | 324.1716 | 340.3164 | 392.384 | 448.3766 | 416.0699 | 475.4529 | 373.9685 | 316.3079 | 289.1466 | 327.7288 | 391.7628 | 316.5133 | 240.6822
CDP18 | NSW | CNSW | DSP | 0 | 0 | 0 | 0 | 0 | 0 | 0 | 0 | 0 | 0 | 0 | 0 | 0 | 0 | 0 | 0 | 0 | 0 | 0 | 0 | 0 | 0 | 0 | 0 | 0 | 0 | 0 | 0
CDP18 | NSW | CNSW | Utility storage load | -283.3691 | -1090.0768 | -1616.9693 | -2131.7295 | -2912.5027 | -4509.4655 | -3658.4519 | -3571.4434 | -3952.4241 | -3937.177 | -4117.974 | -4045.861 | -4576.4376 | -4921.907 | -4978.6915 | -4589.1782 | -4626.5658 | -4220.9608 | -4230.6672 | -4368.4759 | -3915.334 | -3363.8581 | -3386.3547 | -3112.4056 | -1883.7596 | -1839.5529 | -1864.3398 | -2151.4657
CDP18 | NSW | CNSW | Coordinated CER storage load | -15.444 | -29.4933 | -47.3894 | -70.8871 | -97.0432 | -138.969 | -177.2134 | -220.0923 | -267.7391 | -322.1813 | -381.6069 | -453.4278 | -511.6986 | -591.8017 | -667.7061 | -727.4548 | -785.5343 | -844.7313 | -900.8896 | -999.5297 | -1057.0949 | -1156.5018 | -1245.6191 | -1322.1376 | -1415.2558 | -1521.2332 | -1528.574 | -1645.7593
CDP18 | NSW | CNSW | Passive CER storage load | -8.1309 | -11.3153 | -14.7417 | -18.0994 | -20.971 | -23.7106 | -28.6313 | -32.9437 | -37.0858 | -41.2432 | -45.4392 | -49.7054 | -53.3956 | -56.1907 | -59.2502 | -61.7839 | -63.0823 | -64.465 | -65.4362 | -66.0585 | -66.5986 | -67.1815 | -67.2889 | -67.5955 | -66.8521 | -65.9182 | -68.0493 | -70.5555
CDP18 | NSW | SNSW | Black coal | 0 | 0 | 0 | 0 | 0 | 0 | 0 | 0 | 0 | 0 | 0 | 0 | 0 | 0 | 0 | 0 | 0 | 0 | 0 | 0 | 0 | 0 | 0 | 0 | 0 | 0 | 0 | 0
CDP18 | NSW | SNSW | Mid-merit gas | 0 | 0 | 0 | 0 | 0 | 0 | 0 | 0 | 0 | 0 | 0 | 0 | 0 | 0 | 0 | 0 | 0 | 0 | 0 | 0 | 0 | 0 | 0 | 0 | 0 | 0 | 0 | 0
CDP18 | NSW | SNSW | Flexible gas with CCS | 0 | 0 | 0 | 0 | 0 | 0 | 0 | 0 | 0 | 0 | 0 | 0 | 0 | 0 | 0 | 0 | 0 | 0 | 0 | 0 | 0 | 0 | 0 | 0 | 0 | 0 | 0 | 0
CDP18 | NSW | SNSW | Flexible gas | 1.555e-09 | 2.0225e-07 | 5.1706e-07 | 0.18909 | 5.3293 | 0.73191 | 6.0643 | 2.4017e-06 | 2.4632e-06 | 3.362e-06 | 1.0892 | 2.3603e-06 | 4.0399e-06 | 3.6015e-06 | 1.3421e-06 | 2.2261e-06 | 0.31799 | 2.8691e-06 | 3.7746e-06 | 16.5314 | 0 | 0 | 0 | 0 | 0 | 0 | 0 | 0
CDP18 | NSW | SNSW | Hydro | 2228.8997 | 4116.5575 | 3020.3055 | 2913.8648 | 2728.9986 | 3046.9033 | 2570.0439 | 3154.0269 | 3477.2924 | 3475.6925 | 2769.0282 | 2526.8647 | 3477.2193 | 2697.093 | 2315.6815 | 3048.4236 | 3427.511 | 3117.6844 | 2865.9043 | 2781.4586 | 2445.7571 | 3674.4638 | 3278.9199 | 2998.2837 | 2476.5799 | 1897.7083 | 2880.8641 | 1778.9968
CDP18 | NSW | SNSW | Utility storage | 212.1069 | 323.6285 | 331.5691 | 343.2482 | 1022.237 | 4659.6866 | 5994.3338 | 5399.19 | 5529.4324 | 5804.474 | 5882.136 | 5608.2239 | 6150.0119 | 6435.8882 | 6544.6198 | 5976.4094 | 6110.5847 | 5786.2812 | 5683.1812 | 5527.8873 | 5442.427 | 5385.461 | 5604.9039 | 5500.3416 | 5595.3863 | 5475.1017 | 5612.4904 | 5814.144
CDP18 | NSW | SNSW | Coordinated CER storage | 31.4835 | 61.3166 | 99.3707 | 147.454 | 202.7635 | 290.4636 | 364.2259 | 442.5395 | 528.8096 | 623.4168 | 731.4605 | 852.878 | 953.5207 | 1077.4718 | 1203.6614 | 1305.3394 | 1410.0955 | 1507.3052 | 1605.492 | 1752.8277 | 1851.3041 | 1992.6212 | 2126.9007 | 2238.0835 | 2364.6564 | 2489.2111 | 2525.8952 | 2680.4616
CDP18 | NSW | SNSW | Passive CER storage | 13.98 | 19.8554 | 26.1867 | 32.1668 | 37.106 | 41.7893 | 50.2892 | 57.3457 | 63.8999 | 70.7123 | 77.2261 | 84.0905 | 89.9428 | 94.4903 | 99.0692 | 103.3501 | 105.004 | 107.4253 | 108.555 | 109.4234 | 110.0494 | 110.4634 | 110.4633 | 110.8355 | 109.2119 | 107.2291 | 111.1217 | 114.8213
CDP18 | NSW | SNSW | Offshore wind | 0 | 0 | 0 | 0 | 0 | 0 | 0 | 0 | 0 | 0 | 0 | 0 | 0 | 0 | 0 | 0 | 0 | 0 | 0 | 0 | 0 | 0 | 0 | 0 | 0 | 0 | 0 | 0
CDP18 | NSW | SNSW | Wind | 5455.1155 | 5961.7747 | 7699.7786 | 9257.9884 | 8995.4073 | 8766.5467 | 8835.3811 | 8535.8304 | 8592.4471 | 9012.5526 | 8273.1713 | 8569.4008 | 7961.2512 | 8620.4838 | 8527.1481 | 8685.6554 | 8081.1487 | 8171.3796 | 8053.2829 | 6628.7741 | 7108.721 | 6284.9867 | 6781.9409 | 7104.0967 | 5536.5348 | 6749.4684 | 6374.8997 | 6762.1179
CDP18 | NSW | SNSW | Utility solar | 4503.3228 | 5435.6999 | 6055.5864 | 7223.4845 | 7195.766 | 8771.6883 | 7639.1241 | 8210.4641 | 8574.1096 | 8131.4801 | 8355.3656 | 8273.0436 | 7739.0901 | 8374.5063 | 8116.3784 | 8052.4399 | 7696.5024 | 7595.4075 | 9453.2364 | 11077.8291 | 10738.2866 | 10944.4777 | 10786.8195 | 9595.8655 | 10323.705 | 9781.5922 | 8576.8562 | 8952.0351
CDP18 | NSW | SNSW | Distributed PV | 1518.8887 | 1683.8032 | 1853.6215 | 2053.6396 | 2259.5387 | 2483.4136 | 2685.8166 | 2892.1167 | 3131.1211 | 3355.7142 | 3566.8454 | 3781.5835 | 4027.8945 | 4305.5501 | 4565.6189 | 4788.0185 | 4988.607 | 5213.1862 | 5419.6209 | 5634.622 | 5838.4642 | 6106.0097 | 6398.5048 | 6707.989 | 6992.3636 | 7290.3948 | 7534.3996 | 7807.8141
CDP18 | NSW | SNSW | Other renewable fuels | 0 | 0 | 0 | 0 | 0 | 0 | 0 | 0 | 0 | 0 | 0 | 0 | 0 | 0 | 0 | 0 | 0 | 0 | 0 | 0 | 0 | 0 | 0 | 0 | 0 | 0 | 0 | 0
CDP18 | NSW | SNSW | DSP | 0 | 0 | 0 | 0 | 0 | 0 | 0 | 0 | 0 | 0 | 0 | 0 | 0 | 0 | 0 | 0 | 0 | 0 | 0 | 0 | 0 | 0 | 0 | 0 | 0 | 0 | 0 | 0
CDP18 | NSW | SNSW | Utility storage load | -252.5083 | -386.9765 | -396.5528 | -409.8184 | -1362.4226 | -6401.8298 | -7684.5287 | -7195.4535 | -7110.4296 | -7538.6529 | -7601.1784 | -7630.6458 | -7800.0404 | -8596.2482 | -8425.3137 | -8131.3748 | -7997.8985 | -7624.053 | -7266.4378 | -7274.1719 | -7294.8334 | -7182.8942 | -7305.2081 | -7568.8156 | -7206.9777 | -7534.8891 | -7434.2314 | -8109.8285
CDP18 | NSW | SNSW | Coordinated CER storage load | -31.4835 | -61.3166 | -99.3707 | -147.454 | -202.7635 | -290.6222 | -365.4821 | -446.4902 | -534.6531 | -635.0158 | -746.0758 | -876.0752 | -981.6161 | -1117.7472 | -1256.0505 | -1358.226 | -1476.0244 | -1578.6106 | -1679.3303 | -1853.3813 | -1951.0269 | -2119.9184 | -2271.379 | -2400.0083 | -2544.1407 | -2691.3703 | -2716.4326 | -2912.0331
CDP18 | NSW | SNSW | Passive CER storage load | -16.5778 | -23.5883 | -31.0652 | -38.1842 | -44.0651 | -49.6421 | -59.5637 | -68.0326 | -76.0346 | -83.7965 | -91.7434 | -99.8766 | -106.8955 | -112.1487 | -117.8315 | -122.4301 | -124.7245 | -127.203 | -128.9063 | -129.8397 | -130.5148 | -131.2153 | -131.1732 | -131.2915 | -129.5544 | -127.5559 | -131.6021 | -136.4409
CDP18 | NSW | SNW | Black coal | 22006.671 | 9695.6658 | 6980.0473 | 6673.15 | 0 | 0 | 0 | 0 | 0 | 0 | 0 | 0 | 0 | 0 | 0 | 0 | 0 | 0 | 0 | 0 | 0 | 0 | 0 | 0 | 0 | 0 | 0 | 0
CDP18 | NSW | SNW | Mid-merit gas | 778.5135 | 2490.6418 | 2970.7442 | 3026.4124 | 2670.5446 | 2281.2149 | 1716.2044 | 1731.1824 | 1700.736 | 1416.1497 | 1260.8688 | 1341.1046 | 1359.4509 | 1023.2847 | 809.7436 | 1258.3308 | 1287.2934 | 1435.7379 | 1743.6321 | 0 | 0 | 0 | 0 | 0 | 0 | 0 | 0 | 0
CDP18 | NSW | SNW | Flexible gas with CCS | 0 | 0 | 0 | 0 | 0 | 0 | 0 | 0 | 0 | 0 | 0 | 0 | 0 | 0 | 0 | 0 | 0 | 0 | 0 | 0 | 0 | 0 | 0 | 0 | 0 | 0 | 0 | 0
CDP18 | NSW | SNW | Flexible gas | 10.5576 | 53.4608 | 86.4584 | 287.532 | 248.047 | 143.6936 | 71.9222 | 55.1344 | 157.3113 | 538.0129 | 237.3836 | 82.1119 | 631.0663 | 736.6698 | 586.8378 | 1066.7696 | 1333.1817 | 1662.1287 | 2106.3227 | 3496.1095 | 2889.0805 | 3123.081 | 2796.8169 | 4200.9854 | 2144.7944 | 1958.1937 | 3171.3004 | 1971.9537
CDP18 | NSW | SNW | Hydro | 0 | 0 | 0 | 0 | 0 | 0 | 0 | 0 | 0 | 0 | 0 | 0 | 0 | 0 | 0 | 0 | 0 | 0 | 0 | 0 | 0 | 0 | 0 | 0 | 0 | 0 | 0 | 0
CDP18 | NSW | SNW | Utility storage | 98.4541 | 1351.8673 | 1343.0108 | 1313.9144 | 1700.1443 | 3234.0763 | 3312.155 | 3205.0472 | 3451.2603 | 3404.1629 | 3675.549 | 3585.5385 | 3807.4562 | 3975.3101 | 3923.093 | 3696.5699 | 3843.5826 | 3334.0723 | 3453.9375 | 3584.5939 | 2988.1749 | 2032.1721 | 2373.2027 | 2361.3347 | 2114.2203 | 1460.7175 | 1451.412 | 1682.103
CDP18 | NSW | SNW | Coordinated CER storage | 150.3601 | 293.536 | 473.287 | 699.0509 | 954.024 | 1358.2707 | 1704.775 | 2065.2618 | 2466.8833 | 2907.1821 | 3407.8155 | 3968.7336 | 4451.4138 | 5040.8174 | 5629.4696 | 6082.6699 | 6563.9517 | 6939.1542 | 7420.7125 | 8101.4941 | 8353.0477 | 9090.2567 | 9895.7032 | 10436.7442 | 11047.855 | 11589.2631 | 11696.2291 | 12588.8122
CDP18 | NSW | SNW | Passive CER storage | 66.7418 | 94.9943 | 124.4854 | 151.9774 | 173.8836 | 194.4761 | 232.4688 | 263.5511 | 292.2933 | 321.9491 | 349.6226 | 378.9348 | 403.9675 | 423.2272 | 442.5089 | 460.5833 | 466.6477 | 475.994 | 479.4456 | 481.7354 | 483.3198 | 484.2679 | 483.5582 | 485.1823 | 477.8218 | 468.6424 | 484.89 | 500.106
CDP18 | NSW | SNW | Offshore wind | 0 | 0 | 0 | 0 | 0 | 0 | 0 | 0 | 0 | 0 | 0 | 0 | 0 | 0 | 0 | 0 | 0 | 0 | 0 | 0 | 0 | 0 | 0 | 0 | 0 | 0 | 0 | 0
CDP18 | NSW | SNW | Wind | 0 | 0 | 0 | 0 | 0 | 0 | 0 | 0 | 0 | 0 | 0 | 0 | 0 | 0 | 0 | 0 | 0 | 0 | 0 | 0 | 0 | 0 | 0 | 0 | 0 | 0 | 0 | 0
CDP18 | NSW | SNW | Utility solar | 0 | 0 | 0 | 0 | 0 | 0 | 0 | 0 | 0 | 0 | 0 | 0 | 0 | 0 | 0 | 0 | 0 | 0 | 0 | 0 | 0 | 0 | 0 | 0 | 0 | 0 | 0 | 0
CDP18 | NSW | SNW | Distributed PV | 5438.9486 | 6065.8474 | 6693.2483 | 7468.0054 | 8265.7135 | 9051.0316 | 9797.9723 | 10493.0746 | 11154.1148 | 11810.907 | 12499.2851 | 13221.6285 | 13855.3211 | 14426.0705 | 15051.4989 | 15700.055 | 16298.2464 | 16834.0476 | 17428.0725 | 18032.4805 | 18610.821 | 19222.3273 | 19921.1728 | 20660.0812 | 21345.5803 | 22013.3358 | 22744.0989 | 23512.7181
CDP18 | NSW | SNW | Other renewable fuels | 0 | 0 | 0 | 0 | 0 | 0 | 0 | 173.3703 | 169.2798 | 390.6659 | 431.706 | 471.5958 | 453.5632 | 349.0807 | 247.2526 | 326.5001 | 347.4412 | 395.68 | 451.4643 | 420.7438 | 477.8713 | 379.008 | 321.8041 | 290.3361 | 334.1178 | 398.3805 | 324.0636 | 248.789
CDP18 | NSW | SNW | DSP | 9.1113e-07 | 2.0595 | 1.2433e-06 | 0.20841 | 3.616 | 17.7499 | 42.2505 | 2.5831e-06 | 11.142 | 101.2735 | 76.3574 | 44.9313 | 153.6967 | 103.812 | 30.3142 | 66.1769 | 175.3222 | 72.7592 | 38.476 | 164.9874 | 132.1543 | 149.0798 | 238.7352 | 206.3235 | 210.4532 | 306.4514 | 508.5965 | 395.3202
CDP18 | NSW | SNW | Utility storage load | -117.4117 | -1597.7514 | -1589.5181 | -1558.0903 | -2006.4795 | -3849.7301 | -3940.2948 | -3820.5118 | -4106.3197 | -4059.8722 | -4373.3622 | -4265.6983 | -4529.1323 | -4733.4751 | -4680.8135 | -4391.6606 | -4576.2332 | -3972.4931 | -4107.9475 | -4273.211 | -3552.5994 | -2436.2044 | -2836.3255 | -2827.3948 | -2529.8384 | -1741.8311 | -1735.2774 | -2008.1534
CDP18 | NSW | SNW | Coordinated CER storage load | -150.3601 | -293.536 | -473.287 | -699.4237 | -953.6512 | -1358.684 | -1714.2019 | -2091.5954 | -2508.8705 | -2981.3844 | -3508.2419 | -4117.0092 | -4636.1577 | -5299.6056 | -5959.3037 | -6416.0616 | -6965.7464 | -7354.3801 | -7873.5343 | -8694.6593 | -8881.6141 | -9796.0096 | -10749.2144 | -11392.1737 | -12109.9328 | -12758.1851 | -12787.8037 | -13961.7583
CDP18 | NSW | SNW | Passive CER storage load | -79.1436 | -112.854 | -147.6767 | -180.408 | -206.4947 | -231.0209 | -275.3415 | -312.6664 | -347.8002 | -381.5202 | -415.3462 | -450.0713 | -480.1087 | -502.3202 | -526.3143 | -545.614 | -554.2873 | -563.6277 | -569.3293 | -571.6183 | -573.2008 | -575.2435 | -574.2172 | -574.7288 | -566.824 | -557.4804 | -574.2578 | -594.2705
CDP18 | QLD | NQ | Black coal | 0 | 0 | 0 | 0 | 0 | 0 | 0 | 0 | 0 | 0 | 0 | 0 | 0 | 0 | 0 | 0 | 0 | 0 | 0 | 0 | 0 | 0 | 0 | 0 | 0 | 0 | 0 | 0
CDP18 | QLD | NQ | Mid-merit gas | 203.2491 | 155.543 | 95.6934 | 35.8592 | 85.6873 | 61.8304 | 15.3862 | 21.1901 | 94.1754 | 67.6729 | 61.5635 | 24.1534 | 77.4129 | 74.3314 | 59.9719 | 216.6034 | 221.3548 | 193.6302 | 188.4781 | 171.0759 | 121.1871 | 71.1273 | 0 | 0 | 0 | 0 | 0 | 0
CDP18 | QLD | NQ | Flexible gas with CCS | 0 | 0 | 0 | 0 | 0 | 0 | 0 | 0 | 0 | 0 | 0 | 0 | 0 | 0 | 0 | 0 | 0 | 0 | 0 | 0 | 0 | 0 | 0 | 0 | 0 | 0 | 0 | 0
CDP18 | QLD | NQ | Flexible gas | 0 | 0 | 0 | 0 | 0 | 0 | 1.4943 | 0.24948 | 1.541 | 0 | 1.1006 | 2.15e-09 | 8.77e-09 | 2.5035e-08 | 1.585e-09 | 1.1206 | 1.6715e-08 | 1.6955e-08 | 2.9725e-08 | 6.3855e-08 | 0 | 0 | 0 | 0 | 0 | 0 | 0 | 0
CDP18 | QLD | NQ | Hydro | 309.1896 | 160.8939 | 232.3698 | 232.7106 | 185.1137 | 279.7378 | 299.4566 | 248.6631 | 214.1129 | 253.0374 | 199.9267 | 127.239 | 181.5262 | 76.7658 | 161.3757 | 80.9464 | 93.5647 | 114.9704 | 0 | 0 | 0 | 0 | 0 | 0 | 0 | 0 | 0 | 0
CDP18 | QLD | NQ | Utility storage | 128.6976 | 362.6139 | 478.6992 | 516.2478 | 519.0248 | 672.3466 | 811.5724 | 792.3406 | 862.6094 | 887.79 | 884.0582 | 845.4008 | 850.6886 | 973.7233 | 955.9472 | 822.6085 | 887.0091 | 802.6504 | 782.6231 | 802.645 | 705.66 | 874.4612 | 485.077 | 479.3633 | 490.6291 | 489.7255 | 474.8773 | 505.5672
CDP18 | QLD | NQ | Coordinated CER storage | 17.3787 | 36.7284 | 57.3925 | 84.606 | 116.43 | 172.456 | 219.557 | 270.0092 | 322.5636 | 379.8057 | 438.8472 | 511.5424 | 566.3015 | 636.1262 | 702.9264 | 758.7959 | 828.15 | 890.6183 | 954.1068 | 1029.5711 | 1080.1442 | 1184.8335 | 1258.145 | 1336.6812 | 1422.1732 | 1495.7477 | 1518.9694 | 1582.0908
CDP18 | QLD | NQ | Passive CER storage | 8.2662 | 12.4392 | 16.9575 | 20.9831 | 24.4794 | 28.3096 | 34.9835 | 40.5671 | 45.66 | 50.8053 | 55.5795 | 60.474 | 64.7239 | 68.0068 | 71.1435 | 74.3557 | 75.829 | 77.7602 | 78.856 | 79.8244 | 80.3021 | 80.7958 | 81.0327 | 81.6089 | 80.7516 | 79.4571 | 82.4389 | 85.2165
CDP18 | QLD | NQ | Offshore wind | 0 | 0 | 0 | 0 | 0 | 0 | 0 | 0 | 0 | 0 | 0 | 0 | 0 | 0 | 0 | 0 | 0 | 0 | 0 | 0 | 0 | 0 | 0 | 0 | 0 | 0 | 0 | 0
CDP18 | QLD | NQ | Wind | 1054.176 | 1029.3684 | 5776.4634 | 5408.032 | 5914.4817 | 10957.0056 | 10257.538 | 11718.461 | 12534.1544 | 12814.2063 | 12767.8358 | 12099.0626 | 12643.1361 | 13215.1842 | 13342.4344 | 12834.023 | 12193.8505 | 11835.5294 | 12016.7333 | 13123.3876 | 19559.6462 | 19923.7819 | 20142.0466 | 20064.1932 | 19408.9437 | 17538.0914 | 18617.7489 | 20063.1973
CDP18 | QLD | NQ | Utility solar | 1291.9951 | 1389.6725 | 1239.016 | 1285.7518 | 1250.1523 | 1134.6816 | 1926.5961 | 2190.3755 | 2206.2996 | 2115.2153 | 2250.7841 | 2360.9168 | 2245.5953 | 2135.037 | 2137.3446 | 2306.0803 | 2147.7233 | 3181.2011 | 2788.3785 | 2700.4842 | 3237.3569 | 3439.9855 | 3348.3077 | 2908.1666 | 3122.1407 | 3548.8429 | 3327.6661 | 3296.4646
CDP18 | QLD | NQ | Distributed PV | 983.3091 | 1078.4478 | 1175.1946 | 1273.429 | 1395.8098 | 1500.0104 | 1607.0717 | 1705.9913 | 1795.922 | 1899.6461 | 1994.4154 | 2097.9787 | 2180.0379 | 2268.726 | 2345.6107 | 2467.8682 | 2595.6128 | 2692.1736 | 2778.8818 | 2868.2213 | 2947.6811 | 3054.3131 | 3151.6702 | 3293.638 | 3446.8819 | 3579.1484 | 3687.1335 | 3801.6002
CDP18 | QLD | NQ | Other renewable fuels | 0 | 0 | 0 | 0 | 0 | 0 | 0 | 0 | 0 | 0 | 0 | 0 | 0 | 0 | 0 | 0 | 0 | 0 | 0 | 0 | 0 | 0 | 0 | 0 | 0 | 0 | 0 | 0
CDP18 | QLD | NQ | DSP | 0 | 0 | 0 | 0 | 0 | 0 | 0 | 0 | 0 | 0 | 0 | 0 | 0 | 0 | 0 | 0 | 0 | 0 | 0 | 0 | 0 | 0 | 0 | 0 | 0 | 0 | 0 | 0
CDP18 | QLD | NQ | Utility storage load | -162.8742 | -459.9908 | -606.8116 | -646.013 | -651.0097 | -1103.1876 | -1139.1825 | -1086.3442 | -1214.4357 | -1263.7417 | -1235.9064 | -1136.2353 | -1189.24 | -1387.5962 | -1347.4484 | -1137.8275 | -1286.1912 | -1088.6449 | -1081.459 | -1098.8846 | -949.1764 | -1232.7942 | -857.6993 | -968.8574 | -878.0821 | -897.7808 | -893.2616 | -987.918
CDP18 | QLD | NQ | Coordinated CER storage load | -17.3787 | -36.7284 | -57.3925 | -84.606 | -116.43 | -172.456 | -220.5349 | -272.4944 | -327.2641 | -387.5332 | -449.9709 | -526.5746 | -584.4189 | -663.0485 | -736.1248 | -790.1739 | -871.0274 | -937.3998 | -1006.1402 | -1094.3122 | -1141.1108 | -1271.2487 | -1357.892 | -1449.011 | -1550.6831 | -1631.5097 | -1651.9433 | -1727.9405
CDP18 | QLD | NQ | Passive CER storage load | -9.5644 | -14.3999 | -19.6281 | -24.1346 | -28.02 | -32.2334 | -39.7283 | -46.1681 | -51.9856 | -57.6203 | -63.1672 | -68.6728 | -73.2352 | -77.0626 | -80.5692 | -83.8705 | -85.7989 | -87.6808 | -89.1279 | -90.2688 | -90.6851 | -91.4442 | -91.6802 | -92.1222 | -91.5218 | -90.121 | -93.0845 | -96.4237
CDP18 | QLD | GG | Black coal | 2943.36 | 2963.0171 | 2943.36 | 2556.8998 | 2722.7799 | 2134.2048 | 574.0296 | 0 | 0 | 0 | 0 | 0 | 0 | 0 | 0 | 0 | 0 | 0 | 0 | 0 | 0 | 0 | 0 | 0 | 0 | 0 | 0 | 0
CDP18 | QLD | GG | Mid-merit gas | 790.803 | 855.4423 | 855.6497 | 845.2894 | 860.0378 | 854.277 | 111.4062 | 73.9269 | 292.6249 | 381.9582 | 310.9124 | 266.5178 | 428.9628 | 411.0109 | 324.0572 | 538.9599 | 561.2772 | 487.5915 | 651.9309 | 602.499 | 493.8469 | 417.0939 | 415.2641 | 406.0249 | 329.1612 | 309.3895 | 0 | 0
CDP18 | QLD | GG | Flexible gas with CCS | 0 | 0 | 0 | 0 | 0 | 0 | 0 | 0 | 0 | 0 | 0 | 0 | 0 | 0 | 0 | 0 | 0 | 0 | 0 | 0 | 0 | 0 | 0 | 0 | 0 | 0 | 0 | 0
CDP18 | QLD | GG | Flexible gas | 0 | 0 | 0 | 0 | 0 | 0 | 47.1298 | 30.2869 | 350.3295 | 376.7806 | 313.2463 | 244.206 | 817.1024 | 778.7913 | 671.172 | 1495.4712 | 1410.7112 | 1230.0478 | 1199.4739 | 963.5522 | 898.8368 | 487.332 | 978.4443 | 537.0802 | 432.8481 | 277.2093 | 663.557 | 570.399
CDP18 | QLD | GG | Hydro | 0 | 0 | 0 | 0 | 0 | 0 | 0 | 0 | 0 | 0 | 0 | 0 | 0 | 0 | 0 | 0 | 0 | 0 | 0 | 0 | 0 | 0 | 0 | 0 | 0 | 0 | 0 | 0
CDP18 | QLD | GG | Utility storage | 0 | 18.3386 | 110.8501 | 97.7796 | 84.373 | 94.5018 | 291.2611 | 280.5641 | 307.8245 | 314.8003 | 338.4258 | 313.3326 | 375.4716 | 391.8801 | 395.8236 | 349.1862 | 395.7934 | 322.3 | 345.9768 | 333.3097 | 250.4095 | 0.0003415 | 0.00033511 | 0.0003306 | 531.1569 | 534.9606 | 515.696 | 549.1399
CDP18 | QLD | GG | Coordinated CER storage | 0.95509 | 2.0468 | 3.2751 | 4.8854 | 6.7877 | 10.1376 | 13.505 | 17.0289 | 20.8111 | 24.8923 | 29.3529 | 34.6681 | 39.0734 | 44.2234 | 49.4059 | 53.9192 | 58.8393 | 64.6313 | 70.2004 | 76.1441 | 79.9316 | 89.7424 | 95.4723 | 102.8814 | 110.2974 | 117.5589 | 118.8161 | 123.7089
CDP18 | QLD | GG | Passive CER storage | 0.46383 | 0.70532 | 0.97713 | 1.2258 | 1.4558 | 1.707 | 2.1329 | 2.5074 | 2.8503 | 3.203 | 3.5363 | 3.878 | 4.1793 | 4.4173 | 4.6488 | 4.8846 | 5.0036 | 5.152 | 5.2443 | 5.3262 | 5.3776 | 5.4302 | 5.4655 | 5.5191 | 5.4733 | 5.3984 | 5.607 | 5.8015
CDP18 | QLD | GG | Offshore wind | 0 | 0 | 0 | 0 | 0 | 0 | 0 | 0 | 0 | 0 | 0 | 0 | 0 | 0 | 0 | 0 | 0 | 0 | 0 | 0 | 0 | 0 | 0 | 0 | 0 | 0 | 0 | 0
CDP18 | QLD | GG | Wind | 0 | 0 | 0 | 0 | 0 | 0 | 0 | 0 | 0 | 0 | 0 | 0 | 0 | 0 | 0 | 0 | 0 | 0 | 0 | 0 | 0 | 0 | 0 | 0 | 0 | 0 | 0 | 0
CDP18 | QLD | GG | Utility solar | 0 | 0 | 0 | 0 | 0 | 0 | 0 | 0 | 0 | 0 | 0 | 0 | 0 | 0 | 0 | 0 | 0 | 0 | 0 | 0 | 0 | 0 | 0 | 0 | 0 | 0 | 0 | 0
CDP18 | QLD | GG | Distributed PV | 92.022 | 99.8146 | 108.1357 | 117.3579 | 127.0025 | 136.7338 | 146.8131 | 157.6166 | 175.7568 | 185.7817 | 195.2193 | 205.0931 | 213.7712 | 222.039 | 230.0212 | 238.7419 | 246.2267 | 253.7721 | 271.8942 | 280.7845 | 288.9431 | 298.1593 | 309.0285 | 320.4685 | 330.1593 | 340.2973 | 360.5383 | 372.4656
CDP18 | QLD | GG | Other renewable fuels | 0 | 0 | 0 | 0 | 0 | 0 | 0 | 0 | 0 | 0 | 0 | 0 | 0 | 0 | 0 | 0 | 0 | 0 | 0 | 0 | 0 | 0 | 0 | 0 | 0 | 0 | 0 | 0
CDP18 | QLD | GG | DSP | 0 | 0 | 0 | 0 | 0 | 0 | 0 | 0 | 0 | 0 | 0 | 0 | 0 | 0 | 0 | 0 | 0 | 0 | 0 | 0 | 0 | 0 | 0 | 0 | 0 | 0 | 0 | 0
CDP18 | QLD | GG | Utility storage load | 0 | -21.8317 | -132.4009 | -115.9678 | -100.444 | -112.5022 | -346.7395 | -334.005 | -366.4579 | -374.7624 | -403.3244 | -372.5787 | -447.4266 | -466.0877 | -471.6551 | -415.2616 | -471.305 | -383.5684 | -411.8773 | -397.2339 | -297.6702 | -0.00041067 | -0.00040298 | -0.00039773 | -640.6782 | -643.923 | -621.3796 | -661.6773
CDP18 | QLD | GG | Coordinated CER storage load | -0.95509 | -2.0468 | -3.2751 | -4.8854 | -6.7877 | -10.1376 | -13.6155 | -17.3227 | -21.3894 | -25.7905 | -30.6958 | -36.4559 | -41.4278 | -47.2748 | -53.2383 | -57.8747 | -63.6875 | -70.3484 | -76.6892 | -83.9015 | -87.404 | -100.1616 | -107.0918 | -116.1325 | -125.2848 | -134.0245 | -134.7955 | -140.9608
CDP18 | QLD | GG | Passive CER storage load | -0.53667 | -0.8165 | -1.131 | -1.4099 | -1.6664 | -1.9436 | -2.4222 | -2.8536 | -3.2451 | -3.6327 | -4.0191 | -4.4037 | -4.7289 | -5.0055 | -5.2647 | -5.5096 | -5.6615 | -5.8093 | -5.9275 | -6.0231 | -6.073 | -6.1459 | -6.1836 | -6.2301 | -6.2033 | -6.1229 | -6.331 | -6.5644
CDP18 | QLD | CQ | Black coal | 12312.7311 | 13369.3779 | 9040.3076 | 6721.4466 | 6123.3241 | 4084.8781 | 5263.2124 | 5491.039 | 3407.3853 | 0 | 0 | 0 | 0 | 0 | 0 | 0 | 0 | 0 | 0 | 0 | 0 | 0 | 0 | 0 | 0 | 0 | 0 | 0
CDP18 | QLD | CQ | Mid-merit gas | 0 | 0 | 0 | 0 | 0 | 0 | 0 | 0 | 0 | 0 | 0 | 0 | 0 | 0 | 0 | 0 | 0 | 0 | 0 | 0 | 0 | 0 | 0 | 0 | 0 | 0 | 0 | 0
CDP18 | QLD | CQ | Flexible gas with CCS | 0 | 0 | 0 | 0 | 0 | 0 | 0 | 0 | 0 | 0 | 0 | 0 | 0 | 0 | 0 | 0 | 0 | 0 | 0 | 0 | 0 | 0 | 0 | 0 | 0 | 0 | 0 | 0
CDP18 | QLD | CQ | Flexible gas | 0 | 0 | 0 | 1.0255e-07 | 1.8348e-07 | 0.18346 | 0.24253 | 0.18683 | 2.4809 | 4.8463 | 0 | 0 | 0 | 0 | 0 | 0 | 0 | 0 | 0 | 0 | 0 | 0 | 0 | 0 | 0 | 0 | 0 | 0
CDP18 | QLD | CQ | Hydro | 0 | 0 | 0 | 0 | 0 | 0 | 0 | 0 | 0 | 0 | 0 | 0 | 0 | 0 | 0 | 0 | 0 | 0 | 0 | 0 | 0 | 0 | 0 | 0 | 0 | 0 | 0 | 0
CDP18 | QLD | CQ | Utility storage | 34.1352 | 27.8846 | 53.722 | 123.0756 | 133.9531 | 189.3439 | 375.0844 | 387.1313 | 407.0836 | 412.2253 | 431.1374 | 421.905 | 432.4141 | 457.5049 | 470.7701 | 421.2121 | 446.6377 | 414.0278 | 340.2255 | 347.0946 | 300.3494 | 386.7656 | 410.3867 | 183.5641 | 715.5713 | 722.3262 | 696.4836 | 739.2876
CDP18 | QLD | CQ | Coordinated CER storage | 16.1845 | 34.2777 | 53.9895 | 80.1534 | 111.3247 | 166.0974 | 213.7823 | 265.7268 | 320.6499 | 380.0421 | 443.5469 | 519.4178 | 579.1705 | 650.0757 | 724.2939 | 786.6323 | 852.8624 | 930.8804 | 1001.0379 | 1081.2011 | 1133.1286 | 1256.2633 | 1334.0806 | 1431.8232 | 1518.9579 | 1614.8623 | 1634.7944 | 1699.7373
CDP18 | QLD | CQ | Passive CER storage | 7.7084 | 11.6173 | 15.9446 | 19.8689 | 23.3669 | 27.2128 | 33.7999 | 39.4704 | 44.6564 | 49.93 | 54.8954 | 59.9914 | 64.4006 | 67.8741 | 71.2251 | 74.6381 | 76.3085 | 78.4289 | 79.6621 | 80.8058 | 81.4609 | 82.1342 | 82.5181 | 83.2415 | 82.4688 | 81.2607 | 84.3655 | 87.2445
CDP18 | QLD | CQ | Offshore wind | 0 | 0 | 0 | 0 | 0 | 0 | 0 | 0 | 0 | 0 | 0 | 0 | 0 | 0 | 0 | 0 | 0 | 0 | 0 | 0 | 0 | 0 | 0 | 0 | 0 | 0 | 0 | 0
CDP18 | QLD | CQ | Wind | 880.3101 | 1166.6678 | 1831.8634 | 5045.0561 | 5449.2441 | 7617.1641 | 11106.6162 | 12263.0371 | 13871.3556 | 16498.6897 | 16412.6584 | 16406.9514 | 16866.4309 | 16458.4837 | 18937.0157 | 16132.071 | 17484.1996 | 16912.6946 | 16307.0981 | 17181.1889 | 18741.4082 | 18096.8151 | 19272.6955 | 20268.7933 | 19400.3451 | 18104.457 | 18839.1966 | 18583.5756
CDP18 | QLD | CQ | Utility solar | 2039.7317 | 2142.6281 | 1941.6098 | 1978.5042 | 1902.5338 | 2798.6121 | 3882.8924 | 4499.614 | 5288.0496 | 6122.7669 | 8064.0076 | 8227.8794 | 7723.2368 | 7900.6033 | 7896.3172 | 8695.746 | 8208.5048 | 12508.9779 | 12755.9308 | 14492.9913 | 11622.0585 | 17834.3572 | 17914.6796 | 21466.4648 | 24631.4482 | 31569.631 | 30448.2134 | 31014.9016
CDP18 | QLD | CQ | Distributed PV | 1103.6571 | 1199.1504 | 1301.045 | 1417.4128 | 1541.6005 | 1690.8638 | 1842.181 | 1989.5772 | 2157.5765 | 2292.1932 | 2423.0813 | 2552.5021 | 2672.0229 | 2801.242 | 2932.0168 | 3063.6627 | 3194.3829 | 3379.6068 | 3560.5898 | 3695.6569 | 3830.5887 | 3979.8066 | 4135.832 | 4291.6144 | 4445.6524 | 4635.3226 | 4843.9133 | 5034.3169
CDP18 | QLD | CQ | Other renewable fuels | 0 | 0 | 0 | 0 | 0 | 0 | 0 | 0 | 0 | 0 | 0 | 0 | 0 | 0 | 0 | 0 | 0 | 0 | 0 | 0 | 0 | 0 | 0 | 0 | 0 | 0 | 0 | 0
CDP18 | QLD | CQ | DSP | 0 | 0 | 0 | 0 | 0 | 0 | 0 | 0 | 0 | 0 | 0 | 0 | 0 | 0 | 0 | 0 | 0 | 0 | 0 | 0 | 0 | 0 | 0 | 0 | 0 | 0 | 0 | 0
CDP18 | QLD | CQ | Utility storage load | -40.6372 | -33.1959 | -64.0639 | -146.0822 | -159.468 | -225.4095 | -468.3698 | -483.0031 | -508.7651 | -515.6261 | -539.1469 | -523.7653 | -538.432 | -570.5416 | -583.5486 | -522.3996 | -553.8019 | -516.6476 | -425.9825 | -436.6792 | -378.2556 | -481.3188 | -511.439 | -243.2911 | -883.8367 | -889.2128 | -859.7519 | -914.942
CDP18 | QLD | CQ | Coordinated CER storage load | -16.1845 | -34.2777 | -53.9895 | -80.1534 | -111.3247 | -166.0974 | -214.9217 | -268.7523 | -326.593 | -389.3383 | -457.7533 | -538.1796 | -603.1433 | -681.8079 | -764.6083 | -827.4521 | -903.2596 | -990.6363 | -1068.694 | -1162.4825 | -1210.0359 | -1364.5611 | -1456.4769 | -1572.9622 | -1676.2296 | -1789.8885 | -1803.2599 | -1881.4765
CDP18 | QLD | CQ | Passive CER storage load | -8.919 | -13.4486 | -18.4558 | -22.853 | -26.7465 | -30.9846 | -38.3842 | -44.92 | -50.8429 | -56.6276 | -62.3897 | -68.1248 | -72.8693 | -76.9122 | -80.6616 | -84.1891 | -86.3414 | -88.4348 | -90.039 | -91.3786 | -91.9938 | -92.9589 | -93.3608 | -93.9651 | -93.468 | -92.1667 | -95.2599 | -98.7183
CDP18 | QLD | SQ | Black coal | 19510.5687 | 19497.8019 | 16006.6438 | 15755.1435 | 15189.6789 | 11779.1579 | 11082.4342 | 11747.2927 | 10645.9167 | 7620.1557 | 0 | 0 | 0 | 0 | 0 | 0 | 0 | 0 | 0 | 0 | 0 | 0 | 0 | 0 | 0 | 0 | 0 | 0
CDP18 | QLD | SQ | Mid-merit gas | 1550.1595 | 1925.629 | 2533.0444 | 2146.9561 | 2699.0275 | 2111.7303 | 1780.0174 | 1367.8112 | 2064.1405 | 2691.0253 | 2181.2014 | 2025.7386 | 1552.3867 | 1566.0025 | 1090.6753 | 1567.65 | 1588.7586 | 1382.8763 | 1748.0801 | 1725.2749 | 1420.5927 | 0 | 0 | 0 | 0 | 0 | 0 | 0
CDP18 | QLD | SQ | Flexible gas with CCS | 0 | 0 | 0 | 0 | 0 | 0 | 0 | 0 | 0 | 0 | 0 | 0 | 0 | 0 | 0 | 0 | 0 | 0 | 0 | 0 | 0 | 0 | 0 | 0 | 0 | 0 | 0 | 0
CDP18 | QLD | SQ | Flexible gas | 74.0082 | 20.7549 | 16.1538 | 13.6134 | 30.6153 | 20.8945 | 159.3731 | 15.1944 | 271.5822 | 434.5182 | 772.6081 | 793.6159 | 2115.7306 | 1925.5182 | 2045.3119 | 3884.4759 | 5882.0989 | 4642.7214 | 6003.6611 | 5989.0614 | 5610.884 | 3637.4952 | 4660.9054 | 4484.2465 | 2740.0206 | 2428.1709 | 4995.031 | 2712.5669
CDP18 | QLD | SQ | Hydro | 0 | 0 | 0 | 0 | 0 | 0 | 0 | 0 | 0 | 0 | 0 | 0 | 0 | 0 | 0 | 0 | 0 | 0 | 0 | 0 | 0 | 0 | 0 | 0 | 0 | 0 | 0 | 0
CDP18 | QLD | SQ | Utility storage | 728.1748 | 826.0351 | 1078.9499 | 1009.8953 | 1193.3255 | 1778.8024 | 1752.3075 | 1721.9301 | 1882.7006 | 6494.1605 | 6761.0081 | 6660.5977 | 6881.1983 | 7145.8866 | 7129.519 | 6552.1424 | 6656.7649 | 6222.451 | 5962.0702 | 6326.0267 | 5308.0003 | 6026.0723 | 6205.3866 | 6290.1333 | 6058.3058 | 6125.8247 | 5861.7331 | 6211.97
CDP18 | QLD | SQ | Coordinated CER storage | 88.9439 | 193.0462 | 307.2564 | 459.0558 | 641.2892 | 967.8861 | 1251.0874 | 1551.8937 | 1879.3905 | 2224.4276 | 2599.3077 | 3041.9923 | 3407.7046 | 3851.9033 | 4296.0239 | 4663.0678 | 5080.3061 | 5469.4746 | 5849.3606 | 6396.0962 | 6601.0796 | 7407.682 | 7902.1094 | 8457.74 | 8963.2145 | 9580.1532 | 9649.578 | 10138.8262
CDP18 | QLD | SQ | Passive CER storage | 42.0288 | 64.8737 | 90.0286 | 113.2134 | 134.2547 | 157.636 | 196.2242 | 229.0488 | 259.107 | 289.4785 | 317.9475 | 347.4809 | 373.3383 | 393.719 | 413.398 | 433.4119 | 442.9975 | 455.1778 | 462.1178 | 468.3858 | 472.0351 | 475.6339 | 477.926 | 482.2856 | 477.8901 | 470.9205 | 488.9272 | 505.5363
CDP18 | QLD | SQ | Offshore wind | 0 | 0 | 0 | 0 | 0 | 0 | 0 | 0 | 0 | 0 | 0 | 0 | 0 | 0 | 0 | 0 | 0 | 0 | 0 | 0 | 0 | 0 | 0 | 0 | 0 | 0 | 0 | 0
CDP18 | QLD | SQ | Wind | 4629.399 | 6175.9071 | 11127.547 | 11375.3712 | 10885.2789 | 16621.8973 | 15397.3213 | 15348.9462 | 16737.5399 | 15936.6087 | 24468.6896 | 24016.3688 | 23417.1235 | 24646.5102 | 26004.5937 | 23827.3821 | 25042.2106 | 25991.7319 | 24804.8919 | 25050.1029 | 23844.3239 | 22811.6538 | 22956.9876 | 21597.1811 | 23234.7691 | 22023.9021 | 21408.2363 | 22767.9848
CDP18 | QLD | SQ | Utility solar | 4557.5382 | 4770.4691 | 4672.1162 | 4485.3568 | 4389.2886 | 4533.0713 | 3596.9338 | 4079.6891 | 4201.0704 | 11120.2133 | 10847.2958 | 14055.5411 | 17188.2015 | 17719.2856 | 17825.9044 | 18340.9909 | 19094.18 | 17980.44 | 21345.1949 | 23689.4802 | 19714.4133 | 22225.7215 | 21619.0572 | 21690.1492 | 21452.947 | 21572.2646 | 21413.6668 | 21617.8039
CDP18 | QLD | SQ | Distributed PV | 6609.9756 | 7163.1116 | 7714.1748 | 8381.2697 | 9064.1435 | 9811.0933 | 10535.1369 | 11241.3765 | 11892.7661 | 12571.1912 | 13240.4846 | 13942.3517 | 14574.3925 | 15202.3873 | 15846.3651 | 16505.7292 | 17055.8589 | 17634.6579 | 18228.5087 | 18925.5965 | 19566.7152 | 20280.2664 | 21023.4377 | 21804.1142 | 22475.3647 | 23205.333 | 23937.5324 | 24762.8341
CDP18 | QLD | SQ | Other renewable fuels | 0 | 0 | 0 | 0 | 0 | 0 | 0 | 0 | 0 | 0 | 0 | 504.8391 | 468.417 | 352.9845 | 277.6261 | 400.6322 | 394.6784 | 454.4785 | 466.4825 | 467.4749 | 507.4326 | 385.5009 | 337.9495 | 320.4876 | 350.0217 | 403.428 | 351.6566 | 262.5488
CDP18 | QLD | SQ | DSP | 8.2912e-07 | 9.2716e-07 | 9.7985e-07 | 1.1076e-06 | 1.2162e-06 | 0.58464 | 3.9095 | 1.443 | 9.3086 | 4.2119 | 31.7061 | 3.973 | 39.2718 | 107.2245 | 15.648 | 31.4937 | 51.5899 | 30.1958 | 38.4065 | 5.91 | 28.486 | 4.0581e-06 | 146.5033 | 62.3961 | 119.487 | 45.8751 | 295.8314 | 699.3558
CDP18 | QLD | SQ | Utility storage load | -957.9174 | -1055.1976 | -1385.5696 | -1288.602 | -1530.879 | -2439.5528 | -2316.6647 | -2254.9689 | -2472.0829 | -8534.9136 | -8881.3044 | -8697.5115 | -9076.1782 | -9420.8328 | -9390.8921 | -8599.5332 | -8776.803 | -8180.7412 | -7887.1247 | -8359.2054 | -6975.3381 | -7985.3911 | -8312.4922 | -8546.9519 | -8171.576 | -8253.596 | -7969.8212 | -8510.8332
CDP18 | QLD | SQ | Coordinated CER storage load | -88.9439 | -193.0462 | -307.2564 | -459.0558 | -641.8932 | -967.282 | -1259.1691 | -1574.7436 | -1918.6604 | -2285.0398 | -2690.2655 | -3160.5068 | -3560.7152 | -4062.0157 | -4561.0872 | -4932.8597 | -5418.9582 | -5837.624 | -6266.0168 | -6901.8555 | -7057.9175 | -8080.297 | -8664.5659 | -9329.2366 | -9911.2571 | -10665.7939 | -10681.2525 | -11279.4472
CDP18 | QLD | SQ | Passive CER storage load | -48.6291 | -75.0998 | -104.2072 | -130.2172 | -153.6723 | -179.485 | -222.8383 | -260.673 | -295.0027 | -328.3088 | -361.3538 | -394.5909 | -422.4327 | -446.1466 | -468.1687 | -488.8728 | -501.242 | -513.2492 | -522.3138 | -529.6702 | -533.069 | -538.3193 | -540.7246 | -544.4161 | -541.6284 | -534.1226 | -552.0639 | -572.0215
CDP18 | VIC | VIC | Brown coal | 21934.2186 | 20621.9491 | 19274.2901 | 14838.4963 | 11492.2816 | 8473.1611 | 7922.7567 | 6768.4381 | 7328.5609 | 0 | 0 | 0 | 0 | 0 | 0 | 0 | 0 | 0 | 0 | 0 | 0 | 0 | 0 | 0 | 0 | 0 | 0 | 0
CDP18 | VIC | VIC | Mid-merit gas | 76.7713 | 141.9803 | 244.693 | 152.0296 | 469.7367 | 148.2495 | 79.3301 | 38.6849 | 80.6883 | 491.0637 | 442.6126 | 373.2092 | 548.6505 | 435.4073 | 454.5927 | 0 | 0 | 0 | 0 | 0 | 0 | 0 | 0 | 0 | 0 | 0 | 0 | 0
CDP18 | VIC | VIC | Flexible gas with CCS | 0 | 0 | 0 | 0 | 0 | 0 | 0 | 0 | 0 | 0 | 0 | 0 | 0 | 0 | 0 | 0 | 0 | 0 | 0 | 0 | 0 | 0 | 0 | 0 | 0 | 0 | 0 | 0
CDP18 | VIC | VIC | Flexible gas | 48.7852 | 100.3055 | 144.4796 | 94.9034 | 330.7092 | 104.7062 | 23.551 | 3.9429 | 0.68936 | 259.0533 | 293.8297 | 261.8182 | 650.6757 | 710.1787 | 662.0141 | 962.6793 | 1351.0811 | 1414.6944 | 1643.2583 | 2525.976 | 1941.3931 | 1091.9948 | 1399.9806 | 831.4981 | 1372.5958 | 549.9919 | 1488.2684 | 1028.0411
CDP18 | VIC | VIC | Hydro | 2140.7823 | 2250.8367 | 2197.6096 | 2304.0716 | 1780.1276 | 3945.7743 | 2239.4996 | 1585.5325 | 2248.0026 | 3649.3057 | 2924.0888 | 2264.1074 | 3009.574 | 2078.0036 | 2336.9854 | 2371.2175 | 3071.8126 | 2163.5974 | 2010.3712 | 2275.5493 | 2294.0415 | 2753.0949 | 3267.7152 | 2963.5722 | 2388.1308 | 1802.4021 | 2549.4207 | 1733.0283
CDP18 | VIC | VIC | Utility storage | 272.4796 | 962.663 | 1613.7124 | 2584.4474 | 2467.176 | 4269.6748 | 3481.3804 | 3348.0337 | 3568.3037 | 3569.3117 | 4154.2909 | 4071.5413 | 4503.1167 | 4841.1486 | 4920.4825 | 4865.6712 | 5029.2733 | 4026.513 | 4016.6379 | 4053.8441 | 3253.1648 | 3540.5237 | 2931.3852 | 1816.6255 | 1810.0829 | 1664.3286 | 874.2458 | 1061.7227
CDP18 | VIC | VIC | Coordinated CER storage | 174.2548 | 327.279 | 511.7756 | 738.4228 | 974.5273 | 1349.4199 | 1687.1812 | 2033.2191 | 2427.0363 | 2861.0777 | 3373.8145 | 3973.1399 | 4477.9605 | 5149.6249 | 5801.7722 | 6318.2585 | 6848.3551 | 7337.8377 | 7931.0501 | 8694.3873 | 9253.4184 | 10067.5709 | 10888.234 | 11642.2317 | 12417.7434 | 13032.1464 | 13368.3844 | 14371.9091
CDP18 | VIC | VIC | Passive CER storage | 81.6033 | 113.3912 | 146.3367 | 177.4947 | 201.8181 | 224.4296 | 264.3231 | 299.6454 | 332.8722 | 366.8317 | 399.3268 | 436.1376 | 467.6838 | 497.2475 | 524.2731 | 549.4189 | 565.4829 | 581.2404 | 594.6104 | 606.7363 | 617.624 | 626.7456 | 636.5112 | 644.0449 | 647.9744 | 644.7894 | 669.9914 | 695.0893
CDP18 | VIC | VIC | Offshore wind | 0 | 0 | 0 | 0 | 0 | 0 | 3804.6737 | 7725.4148 | 10115.5544 | 13652.0021 | 14712.4518 | 19259.1668 | 23579.7419 | 28736.3395 | 31874.4727 | 37321.1258 | 36654.7685 | 37018.9429 | 35004.5769 | 33968.8196 | 34699.8627 | 34699.0546 | 34526.6209 | 36564.9594 | 33585.3187 | 33930.2778 | 34952.2718 | 36432.6504
CDP18 | VIC | VIC | Wind | 13625.5422 | 17041.1267 | 18185.4767 | 23087.3984 | 24514.3525 | 27136.6628 | 25275.8628 | 27656.5762 | 28321.0753 | 31449.8673 | 27665.6659 | 27882.5745 | 27453.8184 | 28839.7856 | 28035.7823 | 28603.0335 | 27142.7799 | 27723.1521 | 26866.2308 | 25493.9936 | 24945.7668 | 26146.7224 | 25742.2393 | 27237.9665 | 24327.9398 | 26038.9661 | 25371.3282 | 26659.1639
CDP18 | VIC | VIC | Utility solar | 2540.2769 | 3027.7579 | 3425.1198 | 3492.6587 | 3518.6647 | 4480.1427 | 3806.922 | 4150.4582 | 4287.2017 | 4024.9695 | 6925.218 | 6842.7997 | 6401.5951 | 6746.3204 | 6954.411 | 6583.5793 | 6873.7776 | 6925.212 | 8247.9053 | 11019.6895 | 11156.6389 | 11566.3999 | 11561.9566 | 10730.3724 | 12593.0432 | 12264.4627 | 12177.9145 | 12228.438
CDP18 | VIC | VIC | Distributed PV | 6473.9437 | 7289.1968 | 8116.3901 | 8992.5609 | 9850.8172 | 10666.4545 | 11450.3062 | 12203.4535 | 12985.8265 | 13764.8492 | 14568.6023 | 15426.7211 | 16272.7227 | 17103.9454 | 17989.3118 | 18928.1919 | 19813.264 | 20668.2754 | 21550.2821 | 22455.7784 | 23356.1935 | 24301.3996 | 25316.6379 | 26394.9858 | 27453.0758 | 28500.9376 | 29609.2731 | 30774.4142
CDP18 | VIC | VIC | Other renewable fuels | 0 | 0 | 0 | 0 | 0 | 0 | 0 | 0 | 0 | 0 | 457.0779 | 477.3919 | 460.4211 | 348.9489 | 233.0118 | 269.3128 | 356.8457 | 377.2645 | 429.5121 | 417.3475 | 461.86 | 364.9035 | 328.3782 | 268.695 | 319.2683 | 369.2178 | 278.6398 | 213.2934
CDP18 | VIC | VIC | DSP | 0.26 | 9.6807e-07 | 1.0816e-06 | 1.1881e-06 | 2.496 | 10.455 | 17.776 | 2.3522e-06 | 5.7513 | 71.0046 | 45.2421 | 32.1975 | 123.3447 | 72.7132 | 30.4526 | 54.2788 | 145.7723 | 71.5622 | 52.7862 | 115.6679 | 104.436 | 82.7818 | 159.0162 | 113.3224 | 182.5848 | 193.908 | 347.0921 | 216.1752
CDP18 | VIC | VIC | Utility storage load | -324.3805 | -1149.1986 | -1917.3119 | -3070.8342 | -2935.7002 | -5068.6433 | -4137.6072 | -3986.1929 | -4234.1688 | -4250.7219 | -4958.6013 | -4868.116 | -5389.4679 | -5780.9702 | -5884.1266 | -5812.6754 | -6011.1254 | -4814.6214 | -4800.574 | -4855.1303 | -3890.4566 | -4237.0542 | -3512.5777 | -2193.4477 | -2179.6839 | -2010.5683 | -1069.0272 | -1297.3555
CDP18 | VIC | VIC | Coordinated CER storage load | -174.2548 | -327.279 | -511.7756 | -739.4792 | -973.4709 | -1349.4199 | -1698.9476 | -2063.8315 | -2476.6857 | -2948.2914 | -3487.7295 | -4144.9196 | -4693.761 | -5437.6009 | -6180.4832 | -6725.8206 | -7312.8416 | -7827.4012 | -8488.4536 | -9401.0077 | -9956.2758 | -10940.2897 | -11857.9742 | -12781.4555 | -13644.1302 | -14355.0308 | -14657.4763 | -15939.3854
CDP18 | VIC | VIC | Passive CER storage load | -97.0123 | -134.6803 | -174.0316 | -210.7735 | -240.7491 | -268.6942 | -314.9143 | -357.6079 | -397.7174 | -437.5476 | -478.0029 | -523.1397 | -558.9176 | -595.4211 | -627.7223 | -656.4814 | -679.3254 | -694.3616 | -711.4331 | -725.8321 | -738.4905 | -751.2985 | -764.6559 | -768.3808 | -774.9115 | -771.5201 | -799.8501 | -833.7297
CDP18 | SA | CSA | Mid-merit gas | 1825.2765 | 2678.0486 | 1931.0222 | 1348.9211 | 1698.6201 | 1375.1493 | 737.4679 | 330.3732 | 267.3618 | 384.897 | 451.2896 | 439.1538 | 625.4023 | 0 | 0 | 0 | 0 | 0 | 0 | 0 | 0 | 0 | 0 | 0 | 0 | 0 | 0 | 0
CDP18 | SA | CSA | Flexible gas with CCS | 0 | 0 | 0 | 0 | 0 | 0 | 0 | 0 | 0 | 0 | 0 | 0 | 0 | 0 | 0 | 0 | 0 | 0 | 0 | 0 | 0 | 0 | 0 | 0 | 0 | 0 | 0 | 0
CDP18 | SA | CSA | Flexible gas | 6.6205 | 24.0575 | 289.5347 | 395.1674 | 478.9546 | 364.4683 | 547.0162 | 381.31 | 417.9927 | 556.2447 | 594.8183 | 502.6707 | 1010.9334 | 911.5277 | 921.9616 | 1445.4319 | 1473.9531 | 1349.4599 | 1570.5161 | 2341.1846 | 1398.9536 | 796.7508 | 703.4442 | 604.9521 | 769.9368 | 619.2931 | 1225.2999 | 618.6151
CDP18 | SA | CSA | Hydro | 0 | 0 | 0 | 0 | 0 | 0 | 0 | 0 | 0 | 0 | 0 | 0 | 0 | 0 | 0 | 0 | 0 | 0 | 0 | 0 | 0 | 0 | 0 | 0 | 0 | 0 | 0 | 0
CDP18 | SA | CSA | Utility storage | 456.3855 | 621.0166 | 672.5394 | 679.9859 | 690.2702 | 1105.4031 | 942.3992 | 937.1815 | 991.4977 | 1030.0688 | 1053.9416 | 1033.071 | 1126.1413 | 1183.3495 | 1213.6335 | 1116.8337 | 1257.6048 | 1095.2 | 1049.7774 | 809.8841 | 1246.1402 | 1214.2162 | 1241.0032 | 1227.3288 | 1168.0269 | 952.3736 | 925.2716 | 1013.0474
CDP18 | SA | CSA | Coordinated CER storage | 131.1225 | 190.5773 | 257.6613 | 341.4215 | 433.9052 | 590.6509 | 728.6662 | 872.3264 | 1026.4841 | 1188.4912 | 1380.8793 | 1575.6013 | 1739.9513 | 1951.064 | 2170.4091 | 2365.6512 | 2532.6861 | 2711.3871 | 2876.2093 | 3116.9002 | 3325.4162 | 3563.7376 | 3748.1658 | 3946.7564 | 4172.5335 | 4336.305 | 4433.2701 | 4592.997
CDP18 | SA | CSA | Passive CER storage | 56.1537 | 70.4131 | 85.0928 | 100.2478 | 114.1344 | 129.202 | 148.443 | 164.4962 | 178.7664 | 193.3802 | 206.322 | 220.5897 | 230.6877 | 240.4102 | 248.3465 | 257.8273 | 261.8398 | 264.815 | 265.8094 | 267.5894 | 266.771 | 266.0584 | 265.394 | 264.4958 | 260.0758 | 254.9306 | 262.7395 | 269.7937
CDP18 | SA | CSA | Offshore wind | 0 | 0 | 0 | 0 | 0 | 0 | 0 | 0 | 0 | 0 | 0 | 0 | 0 | 0 | 0 | 0 | 0 | 0 | 0 | 0 | 0 | 0 | 0 | 0 | 0 | 0 | 0 | 0
CDP18 | SA | CSA | Wind | 7163.3413 | 7405.6269 | 7412.6905 | 8462.9151 | 8640.1432 | 10559.3125 | 10351.0117 | 11155.9092 | 11481.6167 | 12864.6916 | 11437.975 | 11619.862 | 10227.6914 | 11882.7328 | 11931.7608 | 10406.361 | 10635.6849 | 11491.6634 | 11924.2303 | 10982.413 | 10549.4744 | 11808.1447 | 12181.8248 | 13213.7639 | 12034.7534 | 12276.3331 | 11395.3806 | 12908.4935
CDP18 | SA | CSA | Utility solar | 1135.2635 | 1230.5283 | 1789.889 | 1798.244 | 1795.9225 | 1422.8088 | 2462.6169 | 2604.8659 | 2595.1152 | 2557.5453 | 2583.2727 | 2567.9494 | 2738.0696 | 2838.3155 | 2988.8566 | 3094.8474 | 4084.3148 | 4350.9791 | 4305.9247 | 5084.2236 | 8389.8363 | 8032.7244 | 7518.8663 | 6950.2484 | 7526.6977 | 7551.4906 | 7465.4437 | 6920.2699
CDP18 | SA | CSA | Distributed PV | 3453.0573 | 3668.917 | 3890.0554 | 4182.9837 | 4510.5472 | 4843.288 | 5173.118 | 5492.4041 | 5801.2917 | 6108.6611 | 6429.4226 | 6753.3018 | 7052.5514 | 7323.9251 | 7615.4138 | 7928.7925 | 8212.2944 | 8463.3248 | 8734.3911 | 9030.6347 | 9316.1839 | 9613.3547 | 9930.8487 | 10270.8755 | 10591.9155 | 10914.1168 | 11242.3861 | 11600.8615
CDP18 | SA | CSA | Other renewable fuels | 0 | 0 | 0 | 0 | 0 | 0 | 0 | 0 | 0 | 0 | 0 | 0 | 0 | 0 | 0 | 0 | 0 | 0 | 0 | 0 | 0 | 0 | 0 | 0 | 0 | 0 | 0 | 0
CDP18 | SA | CSA | DSP | 0.192 | 9.7492e-07 | 1.1424e-06 | 1.2174e-06 | 1.856 | 14.4721 | 22.9009 | 2.4012e-06 | 4.77 | 54.7893 | 57.137 | 33.1781 | 99.2144 | 67.6752 | 30.9201 | 55.6312 | 126.5511 | 55.1555 | 44.5232 | 104.1507 | 91.9897 | 77.7184 | 144.1004 | 123.2851 | 144.708 | 131.3075 | 291.2862 | 195.7577
CDP18 | SA | CSA | Utility storage load | -543.3163 | -738.9784 | -800.6424 | -811.2018 | -820.056 | -1315.9565 | -1121.9041 | -1117.3774 | -1178.6701 | -1227.9575 | -1253.008 | -1229.8469 | -1341.4342 | -1407.9603 | -1446.487 | -1327.8796 | -1497.149 | -1303.81 | -1249.7354 | -965.0955 | -1492.3374 | -1458.3165 | -1486.2638 | -1473.2339 | -1399.5153 | -1147.1978 | -1109.1915 | -1216.9812
CDP18 | SA | CSA | Coordinated CER storage load | -131.1225 | -190.5773 | -257.6613 | -341.9098 | -433.4169 | -590.6509 | -731.788 | -881.6612 | -1040.0224 | -1212.5007 | -1412.0093 | -1619.1056 | -1796.3924 | -2024.6895 | -2267.3863 | -2467.9795 | -2650.7864 | -2846.611 | -3018.2186 | -3306.6572 | -3527.5279 | -3820.5299 | -4016.0256 | -4252.1375 | -4511.4725 | -4700.9726 | -4784.3104 | -4986.4224
CDP18 | SA | CSA | Passive CER storage load | -65.0192 | -81.7092 | -98.1877 | -114.8493 | -130.5533 | -147.5065 | -168.3028 | -187.496 | -203.4338 | -218.3532 | -233.3023 | -249.0959 | -261.4352 | -270.3122 | -280.191 | -288.3704 | -294.0664 | -295.5867 | -298.9635 | -300.0807 | -298.0202 | -297.6726 | -297.4322 | -295.1212 | -291.5649 | -286.5556 | -293.1914 | -301.8839
CDP18 | SA | SESA | Mid-merit gas | 0 | 0 | 0 | 0 | 0 | 0 | 0 | 0 | 0 | 0 | 0 | 0 | 0 | 0 | 0 | 0 | 0 | 0 | 0 | 0 | 0 | 0 | 0 | 0 | 0 | 0 | 0 | 0
CDP18 | SA | SESA | Flexible gas with CCS | 0 | 0 | 0 | 0 | 0 | 0 | 0 | 0 | 0 | 0 | 0 | 0 | 0 | 0 | 0 | 0 | 0 | 0 | 0 | 0 | 0 | 0 | 0 | 0 | 0 | 0 | 0 | 0
CDP18 | SA | SESA | Flexible gas | 0.25151 | 2.3261e-07 | 0.83838 | 3.7308 | 0.69974 | 1.7606 | 2.8318 | 0.26195 | 0.016751 | 5.4475 | 3.5807 | 2.6573e-06 | 3.9517e-06 | 3.7555e-06 | 1.7932e-06 | 3.5207e-06 | 3.2982e-06 | 4.9894e-06 | 8.1322e-06 | 6.2767e-05 | 0.00010775 | 2.7949e-06 | 3.3278e-06 | 3.0693e-06 | 9.8913e-06 | 7.1558e-06 | 1.1265e-05 | 0.15796
CDP18 | SA | SESA | Hydro | 0 | 0 | 0 | 0 | 0 | 0 | 0 | 0 | 0 | 0 | 0 | 0 | 0 | 0 | 0 | 0 | 0 | 0 | 0 | 0 | 0 | 0 | 0 | 0 | 0 | 0 | 0 | 0
CDP18 | SA | SESA | Utility storage | 23.2126 | 20.0751 | 20.8766 | 21.3439 | 20.8705 | 31.5281 | 28.6879 | 29.4071 | 30.3842 | 32.2699 | 0.00017227 | 0.00017818 | 0.00017631 | 0.00021039 | 0.00020997 | 0.00020354 | 0.0002012 | 0.00019129 | 0.00018453 | 0.00020566 | 0.00022948 | 0.00026042 | 0.00026832 | 0.00024051 | 0.00023739 | 0.00015464 | 0.00015647 | 0.00016388
CDP18 | SA | SESA | Coordinated CER storage | 4.7523 | 6.9923 | 9.6399 | 12.9061 | 16.3513 | 22.1825 | 27.3068 | 32.8113 | 38.9308 | 45.1416 | 52.3648 | 60.027 | 66.4088 | 75.1299 | 83.6067 | 91.3904 | 97.5824 | 104.2651 | 111.8719 | 121.0676 | 129.5308 | 138.608 | 145.8799 | 154.6581 | 163.1903 | 170.0638 | 173.5707 | 180.2602
CDP18 | SA | SESA | Passive CER storage | 2.0453 | 2.5909 | 3.1983 | 3.812 | 4.3304 | 4.8883 | 5.6071 | 6.2139 | 6.7866 | 7.3373 | 7.8032 | 8.3375 | 8.7165 | 9.1215 | 9.4165 | 9.7597 | 9.9066 | 10.0365 | 10.0832 | 10.142 | 10.0997 | 10.0743 | 10.0461 | 10.0087 | 9.8387 | 9.6372 | 9.9301 | 10.1953
CDP18 | SA | SESA | Offshore wind | 0 | 0 | 0 | 0 | 0 | 0 | 0 | 0 | 0 | 0 | 0 | 0 | 0 | 0 | 0 | 0 | 0 | 0 | 0 | 0 | 0 | 0 | 0 | 0 | 0 | 0 | 0 | 0
CDP18 | SA | SESA | Wind | 759.3095 | 818.9694 | 722.076 | 854.6109 | 762.6923 | 717.1575 | 690.7889 | 794.4712 | 1054.7971 | 1177.6676 | 1280.6886 | 1302.5995 | 1227.9055 | 1364.3756 | 1014.0409 | 1026.1981 | 1335.3206 | 1490.0938 | 1412.2731 | 1354.6346 | 1305.9566 | 2538.2466 | 2356.7491 | 2592.0471 | 2432.6533 | 2537.7666 | 2397.6611 | 2580.6572
CDP18 | SA | SESA | Utility solar | 54.6087 | 56.988 | 58.852 | 54.7174 | 66.4278 | 56.2364 | 37.7463 | 72.0845 | 76.3664 | 72.9853 | 53.0521 | 38.0027 | 35.1711 | 33.4327 | 45.3991 | 45.5736 | 51.5395 | 0 | 0 | 0 | 0 | 0 | 0 | 0 | 0 | 0 | 0 | 0
CDP18 | SA | SESA | Distributed PV | 123.1891 | 135.7888 | 150.0944 | 166.8821 | 181.5323 | 197.0342 | 212.0085 | 227.4654 | 245.9664 | 261.8288 | 276.1562 | 292.1828 | 305.6671 | 323.7129 | 337.7377 | 350.5268 | 362.9431 | 392.1221 | 411.6798 | 423.9318 | 435.6479 | 451.7781 | 468.3203 | 484.0155 | 498.3093 | 513.5198 | 531.8626 | 547.8537
CDP18 | SA | SESA | Other renewable fuels | 0 | 0 | 0 | 0 | 0 | 0 | 0 | 0 | 0 | 0 | 0 | 0 | 0 | 0 | 0 | 0 | 0 | 0 | 0 | 0 | 0 | 0 | 0 | 0 | 0 | 0 | 0 | 0
CDP18 | SA | SESA | DSP | 0 | 0 | 0 | 0 | 0 | 0 | 0 | 0 | 0 | 0 | 0 | 0 | 0 | 0 | 0 | 0 | 0 | 0 | 0 | 0 | 0 | 0 | 0 | 0 | 0 | 0 | 0 | 0
CDP18 | SA | SESA | Utility storage load | -27.634 | -23.8989 | -24.8531 | -25.4662 | -24.7891 | -37.5335 | -34.1522 | -35.0651 | -36.1149 | -38.4166 | -0.00020207 | -0.00020928 | -0.00020737 | -0.00024684 | -0.00024705 | -0.0002386 | -0.00023638 | -0.00022479 | -0.00021681 | -0.00024209 | -0.00026928 | -0.00030604 | -0.00031472 | -0.00028258 | -0.00027843 | -0.00018148 | -0.00018336 | -0.00019241
CDP18 | SA | SESA | Coordinated CER storage load | -4.7523 | -6.9923 | -9.6399 | -12.9247 | -16.3327 | -22.1825 | -27.4529 | -33.2327 | -39.5801 | -46.2791 | -53.8764 | -62.1648 | -69.1718 | -78.804 | -88.3924 | -96.5422 | -103.4689 | -110.7625 | -118.9907 | -130.296 | -139.2879 | -150.8027 | -158.8957 | -169.71 | -179.4755 | -187.7261 | -190.3154 | -199.4696
CDP18 | SA | SESA | Passive CER storage load | -2.3682 | -3.0065 | -3.6905 | -4.3672 | -4.9534 | -5.5809 | -6.3572 | -7.0827 | -7.723 | -8.2848 | -8.8236 | -9.415 | -9.8783 | -10.256 | -10.6239 | -10.9158 | -11.1259 | -11.2028 | -11.3409 | -11.3734 | -11.2828 | -11.2714 | -11.2588 | -11.1676 | -11.0299 | -10.8327 | -11.0811 | -11.4079
CDP18 | TAS | TAS | Mid-merit gas | 0 | 0 | 0 | 0 | 0 | 0 | 0 | 0 | 0 | 0 | 0 | 0 | 0 | 0 | 0 | 0 | 0 | 0 | 0 | 0 | 0 | 0 | 0 | 0 | 0 | 0 | 0 | 0
CDP18 | TAS | TAS | Flexible gas with CCS | 0 | 0 | 0 | 0 | 0 | 0 | 0 | 0 | 0 | 0 | 0 | 0 | 0 | 0 | 0 | 0 | 0 | 0 | 0 | 0 | 0 | 0 | 0 | 0 | 0 | 0 | 0 | 0
CDP18 | TAS | TAS | Flexible gas | 2.66e-09 | 2.1128e-07 | 4.8798e-07 | 4.5187e-07 | 7.3997e-07 | 6.2824e-07 | 4.9225e-07 | 3.0489e-06 | 6.358e-06 | 1.2551 | 6.0754 | 4.397e-06 | 3.8404 | 8.0451 | 1.3771e-06 | 1.468e-06 | 2.0789 | 0.5597 | 2.082 | 3.3848 | 1.6791 | 2.8811e-07 | 1.7186e-06 | 1.1242e-06 | 3.4115 | 0.37313 | 9.4435e-06 | 6.3492e-06
CDP18 | TAS | TAS | Hydro | 8889.2755 | 9643.8565 | 7685.9264 | 8471.9804 | 8561.6063 | 6258.0682 | 9076.6551 | 8859.917 | 7377.672 | 9253.6326 | 7816.9321 | 8061.7336 | 8790.1982 | 7751.532 | 7681.0643 | 7905.1279 | 7802.288 | 7723.5774 | 8422.0583 | 6362.4803 | 9078.1331 | 8181.8779 | 6562.3011 | 7171.5488 | 7055.1346 | 7962.0893 | 8334.1773 | 6271.9419
CDP18 | TAS | TAS | Utility storage | 0 | 0 | 0 | 1.3198e-05 | 1.367e-05 | 2.91e-05 | 0.00021645 | 0.00023949 | 0.0027042 | 0.0031429 | 311.189 | 272.2368 | 316.8325 | 303.0776 | 296.0044 | 303.063 | 279.7407 | 267.5547 | 253.4428 | 276.0426 | 683.5193 | 613.1208 | 718.3441 | 633.4187 | 1245.1768 | 1221.24 | 1135.3052 | 1306.1387
CDP18 | TAS | TAS | Coordinated CER storage | 4.0133 | 8.6282 | 15.545 | 25.4893 | 37.9689 | 58.6895 | 78.3559 | 99.7728 | 126.7752 | 158.197 | 191.7112 | 228.7673 | 269.5761 | 310.5593 | 361.9115 | 408.1745 | 444.6863 | 481.9713 | 528.8988 | 588.4389 | 631.1374 | 684.7875 | 759.4733 | 801.6303 | 907.3971 | 950.0287 | 967.3456 | 1039.3803
CDP18 | TAS | TAS | Passive CER storage | 7.9179 | 10.6812 | 13.9658 | 17.3759 | 20.478 | 24.5468 | 29.3891 | 33.8317 | 37.892 | 41.8439 | 45.4111 | 48.791 | 51.1183 | 53.3805 | 55.0557 | 56.5503 | 57.4105 | 57.9392 | 57.919 | 57.7069 | 56.9949 | 56.2262 | 54.9029 | 53.6023 | 51.3676 | 48.5013 | 50.2643 | 52.2147
CDP18 | TAS | TAS | Offshore wind | 0 | 0 | 0 | 0 | 0 | 0 | 0 | 0 | 0 | 0 | 0 | 0 | 0 | 0 | 0 | 0 | 0 | 0 | 0 | 0 | 0 | 0 | 0 | 0 | 0 | 0 | 0 | 0
CDP18 | TAS | TAS | Wind | 1975.3545 | 2175.0999 | 5107.6384 | 5077.1885 | 5277.3424 | 8593.2348 | 8452.1024 | 10097.1979 | 9453.2563 | 10197.5037 | 9702.6951 | 9704.6516 | 10099.3654 | 10194.3638 | 10352.3569 | 10866.6591 | 9944.0968 | 9914.3012 | 10882.5614 | 11524.1703 | 11428.3042 | 11445.7394 | 11292.0872 | 11862.98 | 14279.847 | 13877.3051 | 13644.1706 | 13559.5158
CDP18 | TAS | TAS | Utility solar | 0 | 0 | 0 | 0 | 0 | 0 | 0 | 0 | 0 | 0 | 0 | 0 | 0 | 0 | 0 | 0 | 0 | 0 | 0 | 0 | 0 | 0 | 0 | 0 | 0 | 0 | 0 | 0
CDP18 | TAS | TAS | Distributed PV | 362.792 | 406.4606 | 451.2357 | 506.5526 | 569.4618 | 634.1089 | 693.2365 | 748.7141 | 809.301 | 866.0471 | 921.5693 | 979.7732 | 1040.303 | 1103.1861 | 1171.6172 | 1245.0266 | 1313.0453 | 1377.5558 | 1442.6443 | 1505.9376 | 1567.5286 | 1630.8184 | 1698.9811 | 1770.8728 | 1840.0853 | 1905.8274 | 1973.4343 | 2043.5723
CDP18 | TAS | TAS | Other renewable fuels | 0 | 0 | 0 | 0 | 0 | 0 | 0 | 0 | 0 | 0 | 0 | 0 | 0 | 0 | 0 | 0 | 0 | 0 | 0 | 0 | 0 | 0 | 0 | 0 | 0 | 0 | 0 | 0
CDP18 | TAS | TAS | DSP | 8.8558e-07 | 9.6235e-07 | 1.003e-06 | 9.7289e-07 | 1.2613e-06 | 1.54 | 1.8381 | 1.9953e-06 | 1.4569 | 14.708 | 9.5537 | 5.844 | 14.1291 | 16.6695 | 7.1125 | 2.4585 | 51.7695 | 16.8866 | 11.4521 | 16.6613 | 15.5558 | 9.9397 | 22.8309 | 12.8214 | 39.5024 | 34.1101 | 134.1408 | 79.3578
CDP18 | TAS | TAS | Utility storage load | 0 | 0 | 0 | -1.5729e-05 | -1.5913e-05 | -3.3662e-05 | -0.00027891 | -0.00031137 | -0.0035123 | -0.0042001 | -404.8791 | -360.052 | -419.1955 | -399.21 | -387.156 | -400.3125 | -366.4309 | -358.7693 | -333.7607 | -363.2139 | -899.3675 | -813.8736 | -921.758 | -856.8772 | -1612.3387 | -1610.4925 | -1494.6286 | -1740.2515
CDP18 | TAS | TAS | Coordinated CER storage load | -4.0133 | -8.6282 | -15.545 | -25.5263 | -37.9319 | -58.6895 | -78.7241 | -100.7689 | -128.5454 | -162.3866 | -196.8992 | -236.2457 | -280.7501 | -323.2959 | -379.4788 | -429.1435 | -466.0656 | -505.0971 | -555.7932 | -624.2583 | -665.7727 | -729.2393 | -815.0932 | -860.7892 | -992.0568 | -1035.845 | -1050.6828 | -1142.4049
CDP18 | TAS | TAS | Passive CER storage load | -9.42 | -12.6795 | -16.563 | -20.4805 | -24.1925 | -29.001 | -34.5488 | -39.8306 | -44.5083 | -48.9476 | -53.3065 | -57.153 | -59.6628 | -62.1864 | -63.9129 | -65.3205 | -66.8009 | -66.9844 | -67.2562 | -66.9218 | -66.1045 | -65.5005 | -64.0435 | -62.3795 | -59.8851 | -56.5553 | -58.5249 | -61.0082
CDP19 | NSW | NNSW | Black coal | 0 | 0 | 0 | 0 | 0 | 0 | 0 | 0 | 0 | 0 | 0 | 0 | 0 | 0 | 0 | 0 | 0 | 0 | 0 | 0 | 0 | 0 | 0 | 0 | 0 | 0 | 0 | 0
CDP19 | NSW | NNSW | Mid-merit gas | 0 | 0 | 0 | 0 | 0 | 0 | 0 | 0 | 0 | 0 | 0 | 0 | 0 | 0 | 0 | 0 | 0 | 0 | 0 | 0 | 0 | 0 | 0 | 0 | 0 | 0 | 0 | 0
CDP19 | NSW | NNSW | Flexible gas with CCS | 0 | 0 | 0 | 0 | 0 | 0 | 0 | 0 | 0 | 0 | 0 | 0 | 0 | 0 | 0 | 0 | 0 | 0 | 0 | 0 | 0 | 0 | 0 | 0 | 0 | 0 | 0 | 0
CDP19 | NSW | NNSW | Flexible gas | 0 | 0 | 0 | 0 | 0 | 0 | 0 | 0 | 0 | 0 | 0 | 0 | 0 | 0 | 0 | 0 | 0 | 0 | 0 | 0 | 0 | 0 | 0 | 0 | 0 | 0 | 0 | 0
CDP19 | NSW | NNSW | Hydro | 0 | 0 | 0 | 0 | 0 | 0 | 0 | 0 | 0 | 0 | 0 | 0 | 0 | 0 | 0 | 0 | 0 | 0 | 0 | 0 | 0 | 0 | 0 | 0 | 0 | 0 | 0 | 0
CDP19 | NSW | NNSW | Utility storage | 3.4362 | 16.4226 | 471.1282 | 678.7707 | 817.1897 | 2753.8238 | 3882.0251 | 3834.0289 | 4055.1809 | 4008.9175 | 4210.1708 | 4202.4892 | 4305.5957 | 4640.4344 | 4659.3815 | 4413.9235 | 4391.5692 | 4061.246 | 3986.2004 | 4259.495 | 4751.6778 | 5189.8479 | 4373.0285 | 4430.9414 | 4518.4922 | 3515.4169 | 3410.9748 | 3728.2814
CDP19 | NSW | NNSW | Coordinated CER storage | 35.8785 | 68.1444 | 108.674 | 159.5899 | 217.2816 | 309.7243 | 387.3807 | 467.9968 | 556.7261 | 653.6915 | 764.7038 | 889.5328 | 991.386 | 1114.1058 | 1238.418 | 1337.4646 | 1440.164 | 1532.3664 | 1628.7628 | 1767.5577 | 1846.7301 | 1991.0478 | 2124.2686 | 2230.7251 | 2349.8846 | 2480.9353 | 2490.5046 | 2641.2442
CDP19 | NSW | NNSW | Passive CER storage | 15.9345 | 22.0615 | 28.6287 | 34.7571 | 39.7576 | 44.489 | 53.3848 | 60.6111 | 67.2196 | 74.12 | 80.8112 | 87.7796 | 93.5341 | 97.8745 | 102.2572 | 106.3335 | 107.6882 | 109.7221 | 110.4259 | 110.9102 | 111.2565 | 111.3826 | 110.9436 | 110.9844 | 109.0245 | 106.6791 | 110.2071 | 113.5234
CDP19 | NSW | NNSW | Offshore wind | 0 | 0 | 0 | 0 | 0 | 0 | 0 | 0 | 0 | 0 | 0 | 0 | 0 | 0 | 0 | 0 | 0 | 0 | 0 | 0 | 0 | 0 | 0 | 0 | 0 | 0 | 0 | 0
CDP19 | NSW | NNSW | Wind | 1303.7111 | 1106.175 | 1972.8893 | 2377.0951 | 9319.1153 | 10525.4887 | 13712.3116 | 12711.8377 | 13172.0783 | 12279.0947 | 22980.2157 | 23173.8324 | 22806.9449 | 23575.4362 | 24096.2395 | 23314.1755 | 24534.8414 | 25570.1095 | 24133.2698 | 22045.108 | 23992.8459 | 21485.2049 | 21950.0239 | 20479.4505 | 21167.6517 | 20940.8702 | 20393.3161 | 21346.4499
CDP19 | NSW | NNSW | Utility solar | 1686.0967 | 2134.7471 | 2193.7166 | 2141.2413 | 2935.0223 | 2826.3467 | 6043.575 | 6498.8485 | 7069.6052 | 7404.0888 | 7101.8138 | 8137.3604 | 7363.0634 | 8153.396 | 8094.21 | 7773.173 | 7365.3784 | 7191.6953 | 7528.3924 | 9186.7457 | 8109.5638 | 10575.6672 | 11099.2395 | 13284.3084 | 12798.1219 | 14120.3838 | 13278.4539 | 14214.7268
CDP19 | NSW | NNSW | Distributed PV | 1425.8183 | 1524.8451 | 1630.4992 | 1757.6055 | 1920.2697 | 2071.6013 | 2228.0819 | 2370.4675 | 2497.8445 | 2618.267 | 2743.0041 | 2880.9221 | 2984.7283 | 3077.0188 | 3174.6912 | 3286.2152 | 3390.9578 | 3530.7375 | 3664.9468 | 3825.3415 | 3984.3297 | 4120.6577 | 4241.2204 | 4374.3937 | 4504.5247 | 4623.702 | 4751.4127 | 4889.6965
CDP19 | NSW | NNSW | Other renewable fuels | 0 | 0 | 0 | 0 | 0 | 0 | 0 | 0 | 0 | 381.951 | 398.4233 | 459.1387 | 436.5696 | 329.365 | 239.8744 | 318.9343 | 334.3481 | 385.3074 | 438.0413 | 411.4679 | 472.4775 | 372.8532 | 312.1067 | 286.4131 | 320.7079 | 381.2575 | 315.4129 | 239.2779
CDP19 | NSW | NNSW | DSP | 0 | 0 | 0 | 0 | 0 | 0 | 0 | 0 | 0 | 0 | 0 | 0 | 0 | 0 | 0 | 0 | 0 | 0 | 0 | 0 | 0 | 0 | 0 | 0 | 0 | 0 | 0 | 0
CDP19 | NSW | NNSW | Utility storage load | -4.0493 | -19.5507 | -566.4633 | -816.2904 | -979.2857 | -3310.9993 | -4811.1242 | -4752.6295 | -5004.7719 | -5004.7294 | -5192.3849 | -5192.5623 | -5333.1462 | -5774.1718 | -5772.728 | -5454.0533 | -5459.618 | -5021.6019 | -4930.4015 | -5287.4388 | -5984.6452 | -6484.8412 | -5516.0132 | -5652.4387 | -5684.7044 | -4536.3224 | -4379.2154 | -4842.7136
CDP19 | NSW | NNSW | Coordinated CER storage load | -35.8785 | -68.1444 | -108.674 | -159.5899 | -217.2816 | -309.8888 | -388.7227 | -472.2681 | -563.0484 | -665.909 | -779.8566 | -913.2574 | -1020.4358 | -1155.0021 | -1290.5831 | -1389.4894 | -1505.2135 | -1602.3023 | -1701.6654 | -1865.5397 | -1937.885 | -2111.5081 | -2265.5109 | -2388.5595 | -2524.8432 | -2684.0776 | -2672.6269 | -2866.445
CDP19 | NSW | NNSW | Passive CER storage load | -18.8954 | -26.2092 | -33.9621 | -41.2591 | -47.2139 | -52.849 | -63.2302 | -71.9066 | -79.9847 | -87.8346 | -96.0025 | -104.2582 | -111.1637 | -116.1653 | -121.6234 | -125.9643 | -127.9127 | -129.9227 | -131.1279 | -131.604 | -131.9464 | -132.3072 | -131.7436 | -131.4679 | -129.3321 | -126.9016 | -130.5189 | -134.8986
CDP19 | NSW | CNSW | Black coal | 27016.7881 | 28261.3625 | 26252.8487 | 25338.2514 | 22203.9259 | 12992.4836 | 8982.1553 | 6826.0148 | 7017.4213 | 6716.5066 | 6278.7475 | 6157.0736 | 3242.16 | 0 | 0 | 0 | 0 | 0 | 0 | 0 | 0 | 0 | 0 | 0 | 0 | 0 | 0 | 0
CDP19 | NSW | CNSW | Mid-merit gas | 0 | 0 | 0 | 0 | 0 | 0 | 0 | 0 | 0 | 0 | 0 | 0 | 0 | 0 | 0 | 0 | 0 | 0 | 0 | 0 | 0 | 0 | 0 | 0 | 0 | 0 | 0 | 0
CDP19 | NSW | CNSW | Flexible gas with CCS | 0 | 0 | 0 | 0 | 0 | 0 | 0 | 0 | 0 | 0 | 0 | 0 | 0 | 0 | 0 | 0 | 0 | 0 | 0 | 0 | 0 | 0 | 0 | 0 | 0 | 0 | 0 | 0
CDP19 | NSW | CNSW | Flexible gas | 0 | 0 | 0 | 0 | 0 | 0 | 0 | 0 | 0 | 0 | 0 | 0 | 0 | 0 | 0 | 0 | 0 | 0 | 0 | 0 | 0 | 0 | 0 | 0 | 0 | 0 | 0 | 0
CDP19 | NSW | CNSW | Hydro | 0 | 0 | 0 | 0 | 0 | 0 | 0 | 0 | 0 | 0 | 0 | 0 | 0 | 0 | 0 | 0 | 0 | 0 | 0 | 0 | 0 | 0 | 0 | 0 | 0 | 0 | 0 | 0
CDP19 | NSW | CNSW | Utility storage | 199.2849 | 892.751 | 1328.7432 | 1760.8023 | 2353.381 | 3737.6915 | 2932.0925 | 2916.8121 | 3249.6047 | 3185.5253 | 3355.803 | 3301.5988 | 3683.971 | 3983.8299 | 4009.8586 | 3699.2232 | 3700.5009 | 3402.3546 | 3405.8231 | 3542.3605 | 3196.9856 | 2660.5412 | 2632.1459 | 2403.6107 | 1326.711 | 1305.6156 | 1289.3868 | 1495.6204
CDP19 | NSW | CNSW | Coordinated CER storage | 15.4429 | 29.4935 | 47.3923 | 70.9061 | 97.0227 | 138.8673 | 176.2722 | 217.3905 | 263.3965 | 314.2557 | 371.2484 | 437.3248 | 492.6815 | 564.1302 | 632.5281 | 690.8936 | 741.5906 | 797.3121 | 851.5095 | 933.5923 | 991.3891 | 1074.0297 | 1149.0931 | 1215.6534 | 1295.9968 | 1382.869 | 1397.544 | 1490.1415
CDP19 | NSW | CNSW | Passive CER storage | 6.8568 | 9.5246 | 12.4267 | 15.2471 | 17.6591 | 19.9599 | 24.1732 | 27.7687 | 31.1671 | 34.8035 | 38.249 | 41.8492 | 44.9275 | 47.3431 | 49.8158 | 52.1553 | 53.1083 | 54.4418 | 55.1053 | 55.6713 | 56.1556 | 56.5566 | 56.6651 | 57.0637 | 56.355 | 55.4137 | 57.4593 | 59.3757
CDP19 | NSW | CNSW | Offshore wind | 0 | 0 | 0 | 0 | 0 | 0 | 0 | 0 | 0 | 0 | 0 | 0 | 0 | 0 | 0 | 0 | 0 | 0 | 0 | 0 | 0 | 0 | 0 | 0 | 0 | 0 | 0 | 0
CDP19 | NSW | CNSW | Wind | 1290.1704 | 1932.3103 | 4652.7142 | 5515.5992 | 14411.0193 | 19789.7509 | 21207.702 | 19797.5264 | 20082.5938 | 19007.7479 | 19875.3931 | 19355.7243 | 18817.1028 | 20149.2422 | 19878.4326 | 20394.3696 | 19959.615 | 20640.3427 | 20025.0914 | 19072.616 | 21385.9117 | 19573.6371 | 19563.6443 | 18793.4553 | 26045.5439 | 25500.9793 | 24829.5264 | 26749.9824
CDP19 | NSW | CNSW | Utility solar | 3571.5555 | 3867.1023 | 4947.1512 | 4775.7958 | 5371.7794 | 8467.3939 | 9867.9336 | 10401.5244 | 11689.0903 | 11741.618 | 11305.5943 | 11504.4045 | 14040.1155 | 15300.4876 | 15199.2631 | 14744.9555 | 15680.7647 | 15092.2884 | 16304.8986 | 18249.926 | 16288.196 | 16614.0427 | 19201.4386 | 18805.7358 | 18940.2889 | 19336.5867 | 18254.6965 | 19282.3528
CDP19 | NSW | CNSW | Distributed PV | 927.5576 | 998.4543 | 1070.9017 | 1165.3104 | 1263.787 | 1382.0308 | 1478.2415 | 1572.8488 | 1667.2128 | 1789.8079 | 1884.2383 | 1984.3729 | 2069.4995 | 2179.4486 | 2272.7478 | 2440.2799 | 2564.9578 | 2686.7813 | 2782.1667 | 2877.1104 | 2963.5506 | 3097.1388 | 3195.2049 | 3314.8289 | 3417.8025 | 3563.9592 | 3724.2783 | 3891.4663
CDP19 | NSW | CNSW | Other renewable fuels | 0 | 0 | 0 | 0 | 0 | 0 | 0 | 0 | 0 | 387.9826 | 403.8512 | 464.1647 | 440.4041 | 331.3438 | 239.3048 | 323.9293 | 339.6785 | 392.3145 | 448.0601 | 416.3555 | 474.4576 | 373.9036 | 316.1803 | 289.305 | 327.1978 | 391.8637 | 315.6165 | 240.6522
CDP19 | NSW | CNSW | DSP | 0 | 0 | 0 | 0 | 0 | 0 | 0 | 0 | 0 | 0 | 0 | 0 | 0 | 0 | 0 | 0 | 0 | 0 | 0 | 0 | 0 | 0 | 0 | 0 | 0 | 0 | 0 | 0
CDP19 | NSW | CNSW | Utility storage load | -283.3459 | -1088.9609 | -1616.4966 | -2122.8115 | -2873.4573 | -4533.9069 | -3612.74 | -3591.4683 | -3980.9206 | -3964.0044 | -4152.2141 | -4076.805 | -4605.5262 | -4952.2445 | -5015.4032 | -4618.1701 | -4655.5286 | -4244.5783 | -4259.1805 | -4395.1214 | -3941.3202 | -3392.7617 | -3429.6103 | -3193.0906 | -1894.9544 | -1850.0395 | -1875.6736 | -2163.2305
CDP19 | NSW | CNSW | Coordinated CER storage load | -15.4429 | -29.4935 | -47.3923 | -70.9061 | -97.0227 | -138.9487 | -177.199 | -220.1096 | -267.7218 | -322.235 | -381.5525 | -453.4261 | -512.0812 | -591.7866 | -667.7173 | -727.3169 | -785.4508 | -844.3358 | -900.6785 | -999.4586 | -1056.9232 | -1156.7274 | -1245.4153 | -1322.219 | -1415.3076 | -1521.0715 | -1528.1538 | -1645.7729
CDP19 | NSW | CNSW | Passive CER storage load | -8.1309 | -11.3153 | -14.7417 | -18.0994 | -20.971 | -23.7106 | -28.6313 | -32.9437 | -37.0858 | -41.2432 | -45.4392 | -49.7054 | -53.3956 | -56.1907 | -59.2502 | -61.7839 | -63.0823 | -64.465 | -65.4362 | -66.0585 | -66.5986 | -67.1815 | -67.2889 | -67.5955 | -66.8521 | -65.9182 | -68.0493 | -70.5555
CDP19 | NSW | SNSW | Black coal | 0 | 0 | 0 | 0 | 0 | 0 | 0 | 0 | 0 | 0 | 0 | 0 | 0 | 0 | 0 | 0 | 0 | 0 | 0 | 0 | 0 | 0 | 0 | 0 | 0 | 0 | 0 | 0
CDP19 | NSW | SNSW | Mid-merit gas | 0 | 0 | 0 | 0 | 0 | 0 | 0 | 0 | 0 | 0 | 0 | 0 | 0 | 0 | 0 | 0 | 0 | 0 | 0 | 0 | 0 | 0 | 0 | 0 | 0 | 0 | 0 | 0
CDP19 | NSW | SNSW | Flexible gas with CCS | 0 | 0 | 0 | 0 | 0 | 0 | 0 | 0 | 0 | 0 | 0 | 0 | 0 | 0 | 0 | 0 | 0 | 0 | 0 | 0 | 0 | 0 | 0 | 0 | 0 | 0 | 0 | 0
CDP19 | NSW | SNSW | Flexible gas | 0 | 1.4475e-08 | 1.3071e-07 | 1.3753 | 5.3275 | 0.29679 | 6.0349 | 1.829e-06 | 1.8906e-06 | 2.5718e-06 | 1.0112 | 1.8264e-06 | 3.1599e-06 | 2.8852e-06 | 3.7073e-06 | 5.7758e-06 | 0.31799 | 7.0194e-06 | 8.9645e-06 | 16.8099 | 0 | 0 | 0 | 0 | 0 | 0 | 0 | 0
CDP19 | NSW | SNSW | Hydro | 2242.5649 | 4155.2149 | 3025.8099 | 2920.0893 | 2721.9606 | 3000.0418 | 2554.4896 | 3173.5356 | 3475.7974 | 3469.3459 | 2761.55 | 2528.8981 | 3476.5302 | 2690.567 | 2312.198 | 3035.8975 | 3443.1912 | 3116.6683 | 2864.236 | 2780.7677 | 2448.5587 | 3673.8788 | 3278.9547 | 2998.1414 | 2467.1002 | 1909.0359 | 2883.6132 | 1780.6693
CDP19 | NSW | SNSW | Utility storage | 212.0571 | 324.425 | 331.7401 | 343.2403 | 1035.5093 | 4660.0973 | 5995.2336 | 5404.9552 | 5530.2741 | 5811.0712 | 5882.244 | 5610.5074 | 6149.3268 | 6431.4088 | 6544.0572 | 5977.1661 | 6110.2283 | 5785.0601 | 5682.2462 | 5525.7949 | 5446.6323 | 5388.4931 | 5606.2251 | 5503.6233 | 5599.1763 | 5473.0354 | 5612.1697 | 5807.1908
CDP19 | NSW | SNSW | Coordinated CER storage | 31.4807 | 61.3193 | 99.386 | 147.4192 | 202.7507 | 290.5261 | 364.3012 | 442.4958 | 528.8634 | 623.4621 | 731.3761 | 852.8752 | 953.5511 | 1077.4528 | 1203.5238 | 1305.2977 | 1409.8762 | 1507.0074 | 1605.2802 | 1752.6546 | 1851.4325 | 1992.6515 | 2126.6231 | 2237.9921 | 2364.5728 | 2489.2649 | 2525.7209 | 2680.2141
CDP19 | NSW | SNSW | Passive CER storage | 13.98 | 19.8554 | 26.1867 | 32.1668 | 37.106 | 41.7893 | 50.2892 | 57.3457 | 63.8999 | 70.7123 | 77.2261 | 84.0905 | 89.9428 | 94.4903 | 99.0692 | 103.3501 | 105.004 | 107.4253 | 108.555 | 109.4234 | 110.0494 | 110.4634 | 110.4633 | 110.8355 | 109.2119 | 107.2291 | 111.1217 | 114.8213
CDP19 | NSW | SNSW | Offshore wind | 0 | 0 | 0 | 0 | 0 | 0 | 0 | 0 | 0 | 0 | 0 | 0 | 0 | 0 | 0 | 0 | 0 | 0 | 0 | 0 | 0 | 0 | 0 | 0 | 0 | 0 | 0 | 0
CDP19 | NSW | SNSW | Wind | 5454.7072 | 5961.6547 | 7718.0254 | 9258.8711 | 9002.5473 | 8757.5141 | 8844.0647 | 8535.3541 | 8586.9186 | 9025.8873 | 8261.2382 | 8563.6636 | 7940.7304 | 8616.3002 | 8510.444 | 8681.1846 | 8094.0792 | 8167.9218 | 8063.1163 | 6632.3957 | 7086.0068 | 6292.129 | 6772.7237 | 7031.0475 | 5548.3607 | 6680.8458 | 6439.9343 | 6820.8386
CDP19 | NSW | SNSW | Utility solar | 4504.9417 | 5436.2223 | 6055.0893 | 7233.8237 | 7205.7421 | 8759.0074 | 7655.9927 | 8186.0926 | 8553.098 | 8092.7092 | 8337.5103 | 8250.7785 | 7738.0107 | 8357.0643 | 8112.5295 | 8033.9757 | 7660.8782 | 7578.9427 | 9442.0857 | 11081.077 | 10760.9787 | 10954.2025 | 10790.3501 | 9663.3888 | 10308.8491 | 9871.9064 | 8534.4924 | 8918.7378
CDP19 | NSW | SNSW | Distributed PV | 1518.8887 | 1683.8032 | 1853.6215 | 2053.6396 | 2259.5387 | 2483.4136 | 2685.8166 | 2892.1167 | 3131.1211 | 3355.7142 | 3566.8454 | 3781.5835 | 4027.8945 | 4305.5501 | 4565.6189 | 4788.0185 | 4988.607 | 5213.1862 | 5419.6209 | 5634.622 | 5838.4642 | 6106.0097 | 6398.5048 | 6707.989 | 6992.3636 | 7290.3948 | 7534.3996 | 7807.8141
CDP19 | NSW | SNSW | Other renewable fuels | 0 | 0 | 0 | 0 | 0 | 0 | 0 | 0 | 0 | 0 | 0 | 0 | 0 | 0 | 0 | 0 | 0 | 0 | 0 | 0 | 0 | 0 | 0 | 0 | 0 | 0 | 0 | 0
CDP19 | NSW | SNSW | DSP | 0 | 0 | 0 | 0 | 0 | 0 | 0 | 0 | 0 | 0 | 0 | 0 | 0 | 0 | 0 | 0 | 0 | 0 | 0 | 0 | 0 | 0 | 0 | 0 | 0 | 0 | 0 | 0
CDP19 | NSW | SNSW | Utility storage load | -252.449 | -387.9247 | -396.7591 | -409.8028 | -1375.0135 | -6367.9742 | -7684.5002 | -7200.7118 | -7113.9573 | -7547.2701 | -7601.2786 | -7634.1955 | -7799.2746 | -8590.6606 | -8425.1747 | -8133.6158 | -7996.3743 | -7622.2081 | -7265.9099 | -7271.479 | -7300.436 | -7185.3911 | -7308.7398 | -7574.3969 | -7212.2647 | -7532.2646 | -7434.1292 | -8100.4839
CDP19 | NSW | SNSW | Coordinated CER storage load | -31.4807 | -61.3193 | -99.386 | -147.4192 | -202.7507 | -290.6844 | -365.547 | -446.4427 | -534.7348 | -635.084 | -745.9765 | -876.0877 | -981.6644 | -1117.7357 | -1255.8837 | -1358.1726 | -1475.7426 | -1578.1913 | -1679.0335 | -1853.1424 | -1951.2059 | -2119.8226 | -2271.2015 | -2399.8634 | -2544.129 | -2691.5575 | -2716.1528 | -2911.7215
CDP19 | NSW | SNSW | Passive CER storage load | -16.5778 | -23.5883 | -31.0652 | -38.1842 | -44.0651 | -49.6421 | -59.5637 | -68.0326 | -76.0346 | -83.7965 | -91.7434 | -99.8766 | -106.8955 | -112.1487 | -117.8315 | -122.4301 | -124.7245 | -127.203 | -128.9063 | -129.8397 | -130.5148 | -131.2153 | -131.1732 | -131.2915 | -129.5544 | -127.5559 | -131.6021 | -136.4409
CDP19 | NSW | SNW | Black coal | 22046.0898 | 9687.3877 | 6968.4966 | 6654.7099 | 0 | 0 | 0 | 0 | 0 | 0 | 0 | 0 | 0 | 0 | 0 | 0 | 0 | 0 | 0 | 0 | 0 | 0 | 0 | 0 | 0 | 0 | 0 | 0
CDP19 | NSW | SNW | Mid-merit gas | 782.7474 | 2498.3842 | 2971.4286 | 3026.4148 | 2658.6778 | 2283.089 | 1711.9018 | 1732.3946 | 1698.0641 | 1412.5809 | 1253.5666 | 1340.8918 | 1356.7961 | 1023.854 | 810.566 | 1257.3154 | 1284.5533 | 1436.8987 | 1743.7508 | 0 | 0 | 0 | 0 | 0 | 0 | 0 | 0 | 0
CDP19 | NSW | SNW | Flexible gas with CCS | 0 | 0 | 0 | 0 | 0 | 0 | 0 | 0 | 0 | 0 | 0 | 0 | 0 | 0 | 0 | 0 | 0 | 0 | 0 | 0 | 0 | 0 | 0 | 0 | 0 | 0 | 0 | 0
CDP19 | NSW | SNW | Flexible gas | 10.5576 | 54.3379 | 86.5307 | 289.7243 | 242.6183 | 153.9832 | 71.7967 | 56.4681 | 158.9026 | 541.3485 | 236.2379 | 82.1634 | 637.8532 | 737.771 | 585.9436 | 1056.604 | 1315 | 1657.3661 | 2099.7937 | 3490.7274 | 2885.5815 | 3115.9857 | 2786.6501 | 4194.1669 | 2145.7199 | 1944.5635 | 3171.6141 | 1964.747
CDP19 | NSW | SNW | Hydro | 0 | 0 | 0 | 0 | 0 | 0 | 0 | 0 | 0 | 0 | 0 | 0 | 0 | 0 | 0 | 0 | 0 | 0 | 0 | 0 | 0 | 0 | 0 | 0 | 0 | 0 | 0 | 0
CDP19 | NSW | SNW | Utility storage | 98.4491 | 1357.3979 | 1343.57 | 1321.482 | 1684.7986 | 3200.4458 | 3290.0297 | 3179.0791 | 3427.2842 | 3379.7951 | 3650.8492 | 3562.4174 | 3772.166 | 3939.0562 | 3891.0426 | 3665.1083 | 3810.0328 | 3307.0191 | 3420.3424 | 3552.7825 | 2963.3529 | 2001.3017 | 2334.2475 | 2284.3342 | 2105.1073 | 1452.8201 | 1443.2791 | 1671.6301
CDP19 | NSW | SNW | Coordinated CER storage | 150.3518 | 293.591 | 473.4653 | 699.4471 | 954.0421 | 1359.1063 | 1706.5669 | 2065.2882 | 2466.9362 | 2907.3273 | 3407.136 | 3969.5514 | 4451.4168 | 5040.3746 | 5628.9007 | 6082.0877 | 6563.1136 | 6936.5732 | 7419.5939 | 8100.2087 | 8353.5501 | 9092.4868 | 9895.0497 | 10438.1708 | 11046.7184 | 11588.3065 | 11694.4831 | 12588.5103
CDP19 | NSW | SNW | Passive CER storage | 66.7418 | 94.9943 | 124.4854 | 151.9774 | 173.8836 | 194.4761 | 232.4688 | 263.5511 | 292.2933 | 321.9491 | 349.6226 | 378.9348 | 403.9675 | 423.2272 | 442.5089 | 460.5833 | 466.6477 | 475.994 | 479.4456 | 481.7354 | 483.3198 | 484.2679 | 483.5582 | 485.1823 | 477.8218 | 468.6424 | 484.89 | 500.106
CDP19 | NSW | SNW | Offshore wind | 0 | 0 | 0 | 0 | 0 | 0 | 0 | 0 | 0 | 0 | 0 | 0 | 0 | 0 | 0 | 0 | 0 | 0 | 0 | 0 | 0 | 0 | 0 | 0 | 0 | 0 | 0 | 0
CDP19 | NSW | SNW | Wind | 0 | 0 | 0 | 0 | 0 | 0 | 0 | 0 | 0 | 0 | 0 | 0 | 0 | 0 | 0 | 0 | 0 | 0 | 0 | 0 | 0 | 0 | 0 | 0 | 0 | 0 | 0 | 0
CDP19 | NSW | SNW | Utility solar | 0 | 0 | 0 | 0 | 0 | 0 | 0 | 0 | 0 | 0 | 0 | 0 | 0 | 0 | 0 | 0 | 0 | 0 | 0 | 0 | 0 | 0 | 0 | 0 | 0 | 0 | 0 | 0
CDP19 | NSW | SNW | Distributed PV | 5438.9486 | 6065.8474 | 6693.2483 | 7468.0054 | 8265.7135 | 9051.0316 | 9797.9723 | 10493.0746 | 11154.1148 | 11810.907 | 12499.2851 | 13221.6285 | 13855.3211 | 14426.0705 | 15051.4989 | 15700.055 | 16298.2464 | 16834.0476 | 17428.0725 | 18032.4805 | 18610.821 | 19222.3273 | 19921.1728 | 20660.0812 | 21345.5803 | 22013.3358 | 22744.0989 | 23512.7181
CDP19 | NSW | SNW | Other renewable fuels | 0 | 0 | 0 | 0 | 0 | 0 | 0 | 173.7472 | 169.2798 | 390.6618 | 430.4539 | 471.2468 | 449.5683 | 340.0011 | 246.3388 | 325.1686 | 347.819 | 394.8022 | 451.023 | 420.5146 | 477.9439 | 379.013 | 321.9112 | 290.3385 | 333.6512 | 398.369 | 324.3063 | 248.4747
CDP19 | NSW | SNW | DSP | 5.2079e-07 | 2.0595 | 7.125e-07 | 0.26417 | 3.616 | 19.3304 | 42.2505 | 2.1725e-06 | 11.142 | 101.0242 | 77.918 | 46.3452 | 153.6785 | 103.4546 | 31.0742 | 65.57 | 175.4265 | 73.0787 | 38.476 | 164.8567 | 132.062 | 149.1086 | 238.6868 | 206.359 | 210.4702 | 305.794 | 508.7898 | 394.8923
CDP19 | NSW | SNW | Utility storage load | -117.4057 | -1604.3401 | -1590.1952 | -1567.171 | -1988.1601 | -3809.7432 | -3913.9206 | -3789.6443 | -4077.7107 | -4030.8487 | -4345.0897 | -4237.0532 | -4487.1354 | -4690.3084 | -4642.6079 | -4354.2286 | -4536.3253 | -3940.2686 | -4067.9612 | -4235.3085 | -3523.0532 | -2399.2358 | -2790.1807 | -2735.4059 | -2519.3556 | -1732.4313 | -1725.5968 | -1995.6901
CDP19 | NSW | SNW | Coordinated CER storage load | -150.3518 | -293.591 | -473.4653 | -699.6563 | -953.8329 | -1359.5367 | -1715.9051 | -2091.6008 | -2508.9794 | -2981.5946 | -3507.5779 | -4117.9477 | -4636.1735 | -5299.0161 | -5958.5521 | -6415.2946 | -6964.6283 | -7350.7537 | -7872.0314 | -8692.839 | -8882.454 | -9798.8005 | -10749.2418 | -11393.4026 | -12109.7143 | -12757.1454 | -12785.5868 | -13961.6691
CDP19 | NSW | SNW | Passive CER storage load | -79.1436 | -112.854 | -147.6767 | -180.408 | -206.4947 | -231.0209 | -275.3415 | -312.6664 | -347.8002 | -381.5202 | -415.3462 | -450.0713 | -480.1087 | -502.3202 | -526.3143 | -545.614 | -554.2873 | -563.6277 | -569.3293 | -571.6183 | -573.2008 | -575.2435 | -574.2172 | -574.7288 | -566.824 | -557.4804 | -574.2578 | -594.2705
CDP19 | QLD | NQ | Black coal | 0 | 0 | 0 | 0 | 0 | 0 | 0 | 0 | 0 | 0 | 0 | 0 | 0 | 0 | 0 | 0 | 0 | 0 | 0 | 0 | 0 | 0 | 0 | 0 | 0 | 0 | 0 | 0
CDP19 | QLD | NQ | Mid-merit gas | 203.2491 | 155.543 | 95.6934 | 35.8592 | 85.6873 | 61.8304 | 14.793 | 22.0673 | 99.4554 | 69.3252 | 61.4423 | 24.7261 | 77.6888 | 75.023 | 60.0369 | 221.243 | 221.7184 | 193.7648 | 188.2338 | 172.5257 | 121.42 | 72.2816 | 0 | 0 | 0 | 0 | 0 | 0
CDP19 | QLD | NQ | Flexible gas with CCS | 0 | 0 | 0 | 0 | 0 | 0 | 0 | 0 | 0 | 0 | 0 | 0 | 0 | 0 | 0 | 0 | 0 | 0 | 0 | 0 | 0 | 0 | 0 | 0 | 0 | 0 | 0 | 0
CDP19 | QLD | NQ | Flexible gas | 0 | 0 | 0 | 0 | 0 | 0 | 2.1388 | 0.5121 | 2.8038 | 0 | 1.1144 | 5.4e-10 | 0 | 3.08e-09 | 9.246e-08 | 1.4839 | 2.2721e-07 | 3.9294e-07 | 4.5439e-07 | 5.337e-07 | 0 | 0 | 0 | 0 | 0 | 0 | 0 | 0
CDP19 | QLD | NQ | Hydro | 309.1896 | 160.8939 | 232.3698 | 232.7106 | 185.1137 | 279.7378 | 299.4566 | 248.6631 | 214.1129 | 253.0374 | 199.9267 | 127.239 | 181.5262 | 76.7658 | 162.5746 | 80.9464 | 93.5647 | 114.9704 | 0 | 0 | 0 | 0 | 0 | 0 | 0 | 0 | 0 | 0
CDP19 | QLD | NQ | Utility storage | 128.8621 | 362.5622 | 482.1105 | 516.2127 | 529.2377 | 672.1614 | 806.2865 | 779.3681 | 861.2771 | 880.2962 | 877.7614 | 841.7248 | 843.5008 | 966.55 | 950.8157 | 816.2696 | 879.8701 | 801.6314 | 782.9871 | 800.8261 | 705.6048 | 874.6114 | 485.1435 | 480.3651 | 490.151 | 488.2412 | 473.6595 | 504.7965
CDP19 | QLD | NQ | Coordinated CER storage | 17.3787 | 36.7295 | 57.415 | 84.6332 | 116.4118 | 172.508 | 219.5254 | 269.6609 | 322.5683 | 379.5512 | 438.3942 | 511.293 | 566.2239 | 635.923 | 701.4448 | 758.1994 | 827.6474 | 890.326 | 954.1881 | 1029.1234 | 1080.217 | 1184.9653 | 1258.6283 | 1336.8943 | 1422.7785 | 1495.5928 | 1517.2517 | 1581.8069
CDP19 | QLD | NQ | Passive CER storage | 8.2662 | 12.4392 | 16.9575 | 20.9831 | 24.4794 | 28.3096 | 34.9835 | 40.5671 | 45.66 | 50.8053 | 55.5795 | 60.474 | 64.7239 | 68.0068 | 71.1435 | 74.3557 | 75.829 | 77.7602 | 78.856 | 79.8244 | 80.3021 | 80.7958 | 81.0327 | 81.6089 | 80.7516 | 79.4571 | 82.4389 | 85.2165
CDP19 | QLD | NQ | Offshore wind | 0 | 0 | 0 | 0 | 0 | 0 | 0 | 0 | 0 | 0 | 0 | 0 | 0 | 0 | 0 | 0 | 0 | 0 | 0 | 0 | 0 | 0 | 0 | 0 | 0 | 0 | 0 | 0
CDP19 | QLD | NQ | Wind | 1053.7101 | 1029.3207 | 5768.897 | 5408.3835 | 5917.5533 | 10931.644 | 10362.3276 | 11896.8958 | 12620.4785 | 12911.1309 | 12829.6046 | 12155.0101 | 12710.2989 | 13283.6821 | 13413.0047 | 12903.9412 | 12265.7604 | 11879.8887 | 12062.0355 | 13156.1265 | 19545.9294 | 19919.0955 | 20142.8703 | 20050.8572 | 19422.8043 | 17536.1059 | 18620.6136 | 20064.2374
CDP19 | QLD | NQ | Utility solar | 1290.6919 | 1389.2963 | 1237.8194 | 1285.6828 | 1249.1238 | 1135.4964 | 1746.5658 | 1992.5022 | 1996.0433 | 1911.7168 | 2035.5912 | 2135.4274 | 2033.4333 | 1923.9736 | 1928.4021 | 2081.0188 | 1931.6117 | 3151.6751 | 2761.0378 | 2672.6877 | 3246.8737 | 3439.5124 | 3342.0743 | 2915.6947 | 3092.8614 | 3528.9269 | 3312.1733 | 3281.2149
CDP19 | QLD | NQ | Distributed PV | 983.3091 | 1078.4478 | 1175.1946 | 1273.429 | 1395.8098 | 1500.0104 | 1607.0717 | 1705.9913 | 1795.922 | 1899.6461 | 1994.4154 | 2097.9787 | 2180.0379 | 2268.726 | 2345.6107 | 2467.8682 | 2595.6128 | 2692.1736 | 2778.8818 | 2868.2213 | 2947.6811 | 3054.3131 | 3151.6702 | 3293.638 | 3446.8819 | 3579.1484 | 3687.1335 | 3801.6002
CDP19 | QLD | NQ | Other renewable fuels | 0 | 0 | 0 | 0 | 0 | 0 | 0 | 0 | 0 | 0 | 0 | 0 | 0 | 0 | 0 | 0 | 0 | 0 | 0 | 0 | 0 | 0 | 0 | 0 | 0 | 0 | 0 | 0
CDP19 | QLD | NQ | DSP | 0 | 0 | 0 | 0 | 0 | 0 | 0 | 0 | 0 | 0 | 0 | 0 | 0 | 0 | 0 | 0 | 0 | 0 | 0 | 0 | 0 | 0 | 0 | 0 | 0 | 0 | 0 | 0
CDP19 | QLD | NQ | Utility storage load | -163.0804 | -459.9222 | -611.1259 | -645.8178 | -663.7412 | -1100.4798 | -1125.0598 | -1072.7312 | -1216.1952 | -1257.6676 | -1230.6648 | -1133.13 | -1179.6868 | -1377.0382 | -1340.0009 | -1129.713 | -1276.1558 | -1087.9737 | -1082.3617 | -1096.1465 | -949.3932 | -1233.1937 | -858.6132 | -970.2361 | -878.8195 | -895.8684 | -890.4205 | -986.6083
CDP19 | QLD | NQ | Coordinated CER storage load | -17.3787 | -36.7295 | -57.415 | -84.6332 | -116.4118 | -172.508 | -220.4992 | -272.0835 | -327.2549 | -387.1898 | -449.4411 | -526.1335 | -584.2845 | -662.7584 | -734.0176 | -789.3002 | -870.3706 | -937.0005 | -1006.2969 | -1093.7051 | -1141.2119 | -1271.4471 | -1358.6021 | -1449.3122 | -1551.6244 | -1631.3375 | -1649.5209 | -1727.6146
CDP19 | QLD | NQ | Passive CER storage load | -9.5644 | -14.3999 | -19.6281 | -24.1346 | -28.02 | -32.2334 | -39.7283 | -46.1681 | -51.9856 | -57.6203 | -63.1672 | -68.6728 | -73.2352 | -77.0626 | -80.5692 | -83.8705 | -85.7989 | -87.6808 | -89.1279 | -90.2688 | -90.6851 | -91.4442 | -91.6802 | -92.1222 | -91.5218 | -90.121 | -93.0845 | -96.4237
CDP19 | QLD | GG | Black coal | 2943.36 | 2961.1211 | 2943.36 | 2554.535 | 2718.0222 | 2134.2353 | 1241.0817 | 0 | 0 | 0 | 0 | 0 | 0 | 0 | 0 | 0 | 0 | 0 | 0 | 0 | 0 | 0 | 0 | 0 | 0 | 0 | 0 | 0
CDP19 | QLD | GG | Mid-merit gas | 790.803 | 855.4424 | 855.6497 | 845.2894 | 860.0378 | 854.277 | 1233.9998 | 80.767 | 298.5452 | 385.0235 | 304.5915 | 267.436 | 434.0953 | 411.8003 | 324.5473 | 541.7437 | 562.0077 | 490.3137 | 654.348 | 603.2814 | 495.7964 | 417.0134 | 406.2186 | 406.3445 | 328.7376 | 309.7332 | 0 | 0
CDP19 | QLD | GG | Flexible gas with CCS | 0 | 0 | 0 | 0 | 0 | 0 | 0 | 0 | 0 | 0 | 0 | 0 | 0 | 0 | 0 | 0 | 0 | 0 | 0 | 0 | 0 | 0 | 0 | 0 | 0 | 0 | 0 | 0
CDP19 | QLD | GG | Flexible gas | 0 | 0 | 0 | 0 | 0 | 0 | 476.3067 | 36.1674 | 358.1711 | 376.5989 | 337.2649 | 255.4514 | 827.897 | 786.9333 | 680.2595 | 1493.3277 | 1414.7984 | 1244.7728 | 1217.4443 | 982.9249 | 916.3757 | 504.1722 | 990.1103 | 550.1251 | 429.2717 | 276.0086 | 662.4733 | 568.4055
CDP19 | QLD | GG | Hydro | 0 | 0 | 0 | 0 | 0 | 0 | 0 | 0 | 0 | 0 | 0 | 0 | 0 | 0 | 0 | 0 | 0 | 0 | 0 | 0 | 0 | 0 | 0 | 0 | 0 | 0 | 0 | 0
CDP19 | QLD | GG | Utility storage | 0 | 18.338 | 111.1642 | 97.626 | 85.5538 | 94.4419 | 2.3105 | 273.6451 | 309.7677 | 315.7069 | 340.8526 | 314.5604 | 376.2593 | 392.5097 | 396.2875 | 350.2813 | 396.2963 | 321.899 | 346.0572 | 332.5573 | 250.4679 | 0.00034066 | 0.00033402 | 0.00033461 | 642.2413 | 646.326 | 623.4233 | 663.7121
CDP19 | QLD | GG | Coordinated CER storage | 0.95507 | 2.0468 | 3.2758 | 4.8854 | 6.7888 | 10.1297 | 12.7873 | 17.0134 | 20.818 | 24.9087 | 29.3417 | 34.6742 | 39.0897 | 44.2605 | 49.3897 | 53.995 | 58.8333 | 64.6473 | 70.1984 | 76.138 | 80.0823 | 89.742 | 95.5164 | 102.9579 | 110.2355 | 117.4144 | 118.7054 | 123.6671
CDP19 | QLD | GG | Passive CER storage | 0.46383 | 0.70532 | 0.97713 | 1.2258 | 1.4558 | 1.707 | 2.1329 | 2.5074 | 2.8503 | 3.203 | 3.5363 | 3.878 | 4.1793 | 4.4173 | 4.6488 | 4.8846 | 5.0036 | 5.152 | 5.2443 | 5.3262 | 5.3776 | 5.4302 | 5.4655 | 5.5191 | 5.4733 | 5.3984 | 5.607 | 5.8015
CDP19 | QLD | GG | Offshore wind | 0 | 0 | 0 | 0 | 0 | 0 | 0 | 0 | 0 | 0 | 0 | 0 | 0 | 0 | 0 | 0 | 0 | 0 | 0 | 0 | 0 | 0 | 0 | 0 | 0 | 0 | 0 | 0
CDP19 | QLD | GG | Wind | 0 | 0 | 0 | 0 | 0 | 0 | 0 | 0 | 0 | 0 | 0 | 0 | 0 | 0 | 0 | 0 | 0 | 0 | 0 | 0 | 0 | 0 | 0 | 0 | 0 | 0 | 0 | 0
CDP19 | QLD | GG | Utility solar | 0 | 0 | 0 | 0 | 0 | 0 | 0 | 0 | 0 | 0 | 0 | 0 | 0 | 0 | 0 | 0 | 0 | 0 | 0 | 0 | 0 | 0 | 0 | 0 | 0 | 0 | 0 | 0
CDP19 | QLD | GG | Distributed PV | 92.022 | 99.8146 | 108.1357 | 117.3579 | 127.0025 | 136.7338 | 146.8131 | 157.6166 | 175.7568 | 185.7817 | 195.2193 | 205.0931 | 213.7712 | 222.039 | 230.0212 | 238.7419 | 246.2267 | 253.7721 | 271.8942 | 280.7845 | 288.9431 | 298.1593 | 309.0285 | 320.4685 | 330.1593 | 340.2973 | 360.5383 | 372.4656
CDP19 | QLD | GG | Other renewable fuels | 0 | 0 | 0 | 0 | 0 | 0 | 0 | 0 | 0 | 0 | 0 | 0 | 0 | 0 | 0 | 0 | 0 | 0 | 0 | 0 | 0 | 0 | 0 | 0 | 0 | 0 | 0 | 0
CDP19 | QLD | GG | DSP | 0 | 0 | 0 | 0 | 0 | 0 | 0 | 0 | 0 | 0 | 0 | 0 | 0 | 0 | 0 | 0 | 0 | 0 | 0 | 0 | 0 | 0 | 0 | 0 | 0 | 0 | 0 | 0
CDP19 | QLD | GG | Utility storage load | 0 | -21.831 | -132.7748 | -115.785 | -101.8498 | -112.8674 | -2.3142 | -325.7681 | -368.7712 | -375.8417 | -406.2135 | -374.0403 | -448.3643 | -466.8371 | -472.2074 | -416.5653 | -471.9039 | -383.0907 | -411.973 | -396.3381 | -297.7398 | -0.00040959 | -0.00040161 | -0.00040257 | -774.6693 | -777.9693 | -751.1838 | -799.7293
CDP19 | QLD | GG | Coordinated CER storage load | -0.95507 | -2.0468 | -3.2758 | -4.8854 | -6.7888 | -10.1447 | -12.7727 | -17.2994 | -21.3955 | -25.8114 | -30.68 | -36.474 | -41.4413 | -47.3256 | -53.215 | -57.9847 | -63.6766 | -70.3694 | -76.6881 | -83.8942 | -87.6155 | -100.1611 | -107.1544 | -116.2372 | -125.2039 | -133.8202 | -134.6406 | -140.9037
CDP19 | QLD | GG | Passive CER storage load | -0.53667 | -0.8165 | -1.131 | -1.4099 | -1.6664 | -1.9436 | -2.4222 | -2.8536 | -3.2451 | -3.6327 | -4.0191 | -4.4037 | -4.7289 | -5.0055 | -5.2647 | -5.5096 | -5.6615 | -5.8093 | -5.9275 | -6.0231 | -6.073 | -6.1459 | -6.1836 | -6.2301 | -6.2033 | -6.1229 | -6.331 | -6.5644
CDP19 | QLD | CQ | Black coal | 12313.8669 | 13362.1643 | 8904.4968 | 6664.0498 | 6024.4518 | 4094.3079 | 5021.297 | 5579.1013 | 3430.1345 | 0 | 0 | 0 | 0 | 0 | 0 | 0 | 0 | 0 | 0 | 0 | 0 | 0 | 0 | 0 | 0 | 0 | 0 | 0
CDP19 | QLD | CQ | Mid-merit gas | 0 | 0 | 0 | 0 | 0 | 0 | 0 | 0 | 0 | 0 | 0 | 0 | 0 | 0 | 0 | 0 | 0 | 0 | 0 | 0 | 0 | 0 | 0 | 0 | 0 | 0 | 0 | 0
CDP19 | QLD | CQ | Flexible gas with CCS | 0 | 0 | 0 | 0 | 0 | 0 | 0 | 0 | 0 | 0 | 0 | 0 | 0 | 0 | 0 | 0 | 0 | 0 | 0 | 0 | 0 | 0 | 0 | 0 | 0 | 0 | 0 | 0
CDP19 | QLD | CQ | Flexible gas | 0 | 0 | 0 | 0 | 0 | 0.18402 | 0.47247 | 0.18683 | 4.3353 | 5.1302 | 0 | 0 | 0 | 0 | 0 | 0 | 0 | 0 | 0 | 0 | 0 | 0 | 0 | 0 | 0 | 0 | 0 | 0
CDP19 | QLD | CQ | Hydro | 0 | 0 | 0 | 0 | 0 | 0 | 0 | 0 | 0 | 0 | 0 | 0 | 0 | 0 | 0 | 0 | 0 | 0 | 0 | 0 | 0 | 0 | 0 | 0 | 0 | 0 | 0 | 0
CDP19 | QLD | CQ | Utility storage | 34.136 | 27.8856 | 53.9082 | 123.7089 | 135.294 | 189.8418 | 279.6192 | 275.1808 | 299.0443 | 306.0536 | 321.9073 | 311.3117 | 328.9734 | 347.9607 | 359.2126 | 320.9129 | 346.6591 | 310.9735 | 242.7804 | 246.2073 | 208.0248 | 279.706 | 305.6564 | 77.739 | 721.3118 | 727.3426 | 700.9805 | 745.5037
CDP19 | QLD | CQ | Coordinated CER storage | 16.1844 | 34.2788 | 54.017 | 80.1967 | 111.3244 | 166.1075 | 213.9617 | 265.5983 | 320.6451 | 380.1429 | 443.334 | 519.3904 | 579.1948 | 650.1989 | 724.2836 | 787.6083 | 852.9316 | 931.1897 | 1001.1259 | 1081.4907 | 1134.4083 | 1256.262 | 1334.2426 | 1432.0979 | 1518.098 | 1612.9932 | 1633.0881 | 1699.1489
CDP19 | QLD | CQ | Passive CER storage | 7.7084 | 11.6173 | 15.9446 | 19.8689 | 23.3669 | 27.2128 | 33.7999 | 39.4704 | 44.6564 | 49.93 | 54.8954 | 59.9914 | 64.4006 | 67.8741 | 71.2251 | 74.6381 | 76.3085 | 78.4289 | 79.6621 | 80.8058 | 81.4609 | 82.1342 | 82.5181 | 83.2415 | 82.4688 | 81.2607 | 84.3655 | 87.2445
CDP19 | QLD | CQ | Offshore wind | 0 | 0 | 0 | 0 | 0 | 0 | 0 | 0 | 0 | 0 | 0 | 0 | 0 | 0 | 0 | 0 | 0 | 0 | 0 | 0 | 0 | 0 | 0 | 0 | 0 | 0 | 0 | 0
CDP19 | QLD | CQ | Wind | 879.968 | 1166.4738 | 2089.765 | 5101.0271 | 5593.5288 | 7558.5272 | 9854.0542 | 12292.3848 | 13942.7637 | 16570.4945 | 16437.0229 | 16412.0828 | 16875.5098 | 16467.2499 | 18913.6877 | 16105.7252 | 17449.2689 | 16899.1738 | 16312.2859 | 17158.4636 | 18741.8698 | 18125.132 | 19345.7315 | 20244.7363 | 19377.9259 | 17986.5575 | 18661.9175 | 18383.7449
CDP19 | QLD | CQ | Utility solar | 2038.0192 | 2142.2222 | 1939.1467 | 1977.7643 | 1900.4121 | 2806.761 | 3172.6251 | 4103.5551 | 5285.277 | 6305.2004 | 8107.7139 | 8274.7136 | 7772.8035 | 7950.394 | 7941.9155 | 8827.8446 | 8342.4279 | 12370.2515 | 12595.3374 | 14365.429 | 11527.2912 | 17650.7394 | 17722.9163 | 21332.8448 | 24726.0415 | 31694.9632 | 30625.1087 | 31216.9043
CDP19 | QLD | CQ | Distributed PV | 1103.6571 | 1199.1504 | 1301.045 | 1417.4128 | 1541.6005 | 1690.8638 | 1842.181 | 1989.5772 | 2157.5765 | 2292.1932 | 2423.0813 | 2552.5021 | 2672.0229 | 2801.242 | 2932.0168 | 3063.6627 | 3194.3829 | 3379.6068 | 3560.5898 | 3695.6569 | 3830.5887 | 3979.8066 | 4135.832 | 4291.6144 | 4445.6524 | 4635.3226 | 4843.9133 | 5034.3169
CDP19 | QLD | CQ | Other renewable fuels | 0 | 0 | 0 | 0 | 0 | 0 | 0 | 0 | 0 | 0 | 0 | 0 | 0 | 0 | 0 | 0 | 0 | 0 | 0 | 0 | 0 | 0 | 0 | 0 | 0 | 0 | 0 | 0
CDP19 | QLD | CQ | DSP | 0 | 0 | 0 | 0 | 0 | 0 | 0 | 0 | 0 | 0 | 0 | 0 | 0 | 0 | 0 | 0 | 0 | 0 | 0 | 0 | 0 | 0 | 0 | 0 | 0 | 0 | 0 | 0
CDP19 | QLD | CQ | Utility storage load | -40.6381 | -33.1971 | -64.2855 | -146.8361 | -161.0643 | -226.0023 | -342.3761 | -336.9677 | -366.4493 | -375.1269 | -394.5859 | -379.6373 | -402.0571 | -425.1533 | -437.8051 | -390.7439 | -422.2305 | -380.3598 | -298.1354 | -303.2252 | -256.4303 | -341.9148 | -373.6078 | -103.0489 | -878.842 | -883.9339 | -853.3517 | -908.5693
CDP19 | QLD | CQ | Coordinated CER storage load | -16.1844 | -34.2788 | -54.017 | -80.1967 | -111.3244 | -166.1075 | -215.0987 | -268.5456 | -326.583 | -389.4808 | -457.5425 | -538.1794 | -603.1211 | -681.9791 | -764.5475 | -828.8394 | -903.3483 | -991.0488 | -1068.8299 | -1162.9218 | -1211.8927 | -1364.5854 | -1456.7534 | -1573.3886 | -1675.2028 | -1787.3017 | -1800.9656 | -1880.7734
CDP19 | QLD | CQ | Passive CER storage load | -8.919 | -13.4486 | -18.4558 | -22.853 | -26.7465 | -30.9846 | -38.3842 | -44.92 | -50.8429 | -56.6276 | -62.3897 | -68.1248 | -72.8693 | -76.9122 | -80.6616 | -84.1891 | -86.3414 | -88.4348 | -90.039 | -91.3786 | -91.9938 | -92.9589 | -93.3608 | -93.9651 | -93.468 | -92.1667 | -95.2599 | -98.7183
CDP19 | QLD | SQ | Black coal | 19510.5687 | 19486.3096 | 15952.0358 | 15683.4673 | 15068.2834 | 11774.4084 | 10981.9089 | 11580.8943 | 10644.2779 | 7599.6002 | 0 | 0 | 0 | 0 | 0 | 0 | 0 | 0 | 0 | 0 | 0 | 0 | 0 | 0 | 0 | 0 | 0 | 0
CDP19 | QLD | SQ | Mid-merit gas | 1550.1595 | 1944.0853 | 2518.8692 | 2142.2334 | 2687.3216 | 2113.995 | 1764.2053 | 1555.7844 | 2072.6545 | 2708.5298 | 2168.7587 | 2030.4168 | 1556.9825 | 1563.6905 | 1091.8672 | 1566.1365 | 1590.1163 | 1382.8608 | 1748.5559 | 1725.5156 | 1426.5985 | 0 | 0 | 0 | 0 | 0 | 0 | 0
CDP19 | QLD | SQ | Flexible gas with CCS | 0 | 0 | 0 | 0 | 0 | 0 | 0 | 0 | 0 | 0 | 0 | 0 | 0 | 0 | 0 | 0 | 0 | 0 | 0 | 0 | 0 | 0 | 0 | 0 | 0 | 0 | 0 | 0
CDP19 | QLD | SQ | Flexible gas | 74.0082 | 20.7549 | 16.1538 | 13.6134 | 30.6153 | 20.8906 | 167.4295 | 16.0002 | 277.0978 | 443.1626 | 764.3044 | 797.6063 | 2115.0494 | 1926.8558 | 2041.9242 | 3906.7333 | 5873.2903 | 4646.8791 | 6000.7311 | 5998.8266 | 5619.5393 | 3648.4179 | 4665.1601 | 4487.2792 | 2724.5606 | 2426.0154 | 4992.4622 | 2706.951
CDP19 | QLD | SQ | Hydro | 0 | 0 | 0 | 0 | 0 | 0 | 0 | 0 | 0 | 0 | 0 | 0 | 0 | 0 | 0 | 0 | 0 | 0 | 0 | 0 | 0 | 0 | 0 | 0 | 0 | 0 | 0 | 0
CDP19 | QLD | SQ | Utility storage | 726.8613 | 822.3731 | 1087.4748 | 1014.9157 | 1203.2327 | 1784.4123 | 1764.5569 | 1706.8021 | 1891.85 | 6495.7258 | 6783.1737 | 6674.2748 | 6895.9173 | 7149.7725 | 7136.3596 | 6561.4033 | 6667.0685 | 6223.1962 | 5970.2382 | 6321.8349 | 5313.3117 | 6027.9884 | 6211.123 | 6295.613 | 6054.3852 | 6120.6041 | 5848.6528 | 6203.7173
CDP19 | QLD | SQ | Coordinated CER storage | 88.9499 | 193.14 | 307.4422 | 459.6636 | 641.8748 | 969.8149 | 1255.296 | 1551.5371 | 1880.1273 | 2223.7705 | 2598.7631 | 3042.5261 | 3408.0523 | 3852.0121 | 4298.1975 | 4665.6628 | 5083.4563 | 5469.2084 | 5849.1688 | 6396.6324 | 6601.415 | 7406.2456 | 7900.255 | 8458.4927 | 8961.0991 | 9575.8444 | 9644.2341 | 10134.7738
CDP19 | QLD | SQ | Passive CER storage | 42.0288 | 64.8737 | 90.0286 | 113.2134 | 134.2547 | 157.636 | 196.2242 | 229.0488 | 259.107 | 289.4785 | 317.9475 | 347.4809 | 373.3383 | 393.719 | 413.398 | 433.4119 | 442.9975 | 455.1778 | 462.1178 | 468.3858 | 472.0351 | 475.6339 | 477.926 | 482.2856 | 477.8901 | 470.9205 | 488.9272 | 505.5363
CDP19 | QLD | SQ | Offshore wind | 0 | 0 | 0 | 0 | 0 | 0 | 0 | 0 | 0 | 0 | 0 | 0 | 0 | 0 | 0 | 0 | 0 | 0 | 0 | 0 | 0 | 0 | 0 | 0 | 0 | 0 | 0 | 0
CDP19 | QLD | SQ | Wind | 4629.2165 | 6175.2501 | 11108.6437 | 11425.9542 | 10912.2532 | 16773.2734 | 15450.0348 | 15490.6229 | 16731.0998 | 15932.8772 | 24641.5522 | 24084.0778 | 23485.5287 | 24719.1141 | 26087.8768 | 23899.3232 | 25120.4456 | 26080.3723 | 24887.4528 | 25138.4249 | 23926.2354 | 22890.3376 | 23034.2141 | 21672.2519 | 23235.5033 | 22028.2195 | 21410.8327 | 22773.3696
CDP19 | QLD | SQ | Utility solar | 4555.6036 | 4769.09 | 4668.2138 | 4479.9895 | 4379.7382 | 4525.9573 | 3600.3282 | 4084.2754 | 4197.7233 | 10925.0636 | 10851.116 | 14106.2713 | 17186.2267 | 17718.8589 | 17832.4607 | 18341.3161 | 19056.1467 | 17958.6317 | 21363.3064 | 23630.0877 | 19655.008 | 22233.9046 | 21625.1034 | 21697.2139 | 21458.6003 | 21586.5624 | 21426.8885 | 21631.5611
CDP19 | QLD | SQ | Distributed PV | 6609.9756 | 7163.1116 | 7714.1748 | 8381.2697 | 9064.1435 | 9811.0933 | 10535.1369 | 11241.3765 | 11892.7661 | 12571.1912 | 13240.4846 | 13942.3517 | 14574.3925 | 15202.3873 | 15846.3651 | 16505.7292 | 17055.8589 | 17634.6579 | 18228.5087 | 18925.5965 | 19566.7152 | 20280.2664 | 21023.4377 | 21804.1142 | 22475.3647 | 23205.333 | 23937.5324 | 24762.8341
CDP19 | QLD | SQ | Other renewable fuels | 0 | 0 | 0 | 0 | 0 | 0 | 0 | 0 | 0 | 0 | 0 | 504.2879 | 467.6547 | 353.4615 | 277.6248 | 400.1367 | 395.1256 | 454.3699 | 467.1425 | 467.6487 | 506.6099 | 385.5479 | 337.8335 | 320.817 | 349.5019 | 403.703 | 351.7997 | 262.4763
CDP19 | QLD | SQ | DSP | 4.7381e-07 | 5.298e-07 | 5.5956e-07 | 6.3283e-07 | 6.942e-07 | 0.56897 | 5.8158 | 1.5236 | 9.865 | 5.7207 | 26.9632 | 4.247 | 39.4681 | 107.9584 | 15.648 | 31.7256 | 53.4347 | 30.6741 | 38.9722 | 5.91 | 28.486 | 4.4549e-06 | 146.5481 | 66.1708 | 120.1692 | 45.779 | 299.4093 | 699.9392
CDP19 | QLD | SQ | Utility storage load | -956.3906 | -1050.4059 | -1396.9645 | -1295.258 | -1544.2395 | -2451.3685 | -2331.0087 | -2235.2739 | -2486.39 | -8536.5172 | -8912.4343 | -8714.8903 | -9095.972 | -9426.8303 | -9400.7187 | -8611.8503 | -8791.1049 | -8181.7927 | -7898.323 | -8354.2339 | -6982.0421 | -7987.953 | -8321.029 | -8554.7697 | -8167.5647 | -8247.1175 | -7952.3374 | -8501.4406
CDP19 | QLD | SQ | Coordinated CER storage load | -88.9499 | -193.14 | -307.4422 | -459.6636 | -642.5209 | -969.5363 | -1262.9729 | -1574.1265 | -1919.955 | -2284.1465 | -2689.5061 | -3161.2637 | -3561.228 | -4062.1492 | -4564.2378 | -4936.6629 | -5423.4998 | -5837.3455 | -6266.0435 | -6902.7002 | -7058.2756 | -8078.6031 | -8662.3933 | -9330.7406 | -9908.8988 | -10660.6085 | -10674.8396 | -11274.0017
CDP19 | QLD | SQ | Passive CER storage load | -48.6291 | -75.0998 | -104.2072 | -130.2172 | -153.6723 | -179.485 | -222.8383 | -260.673 | -295.0027 | -328.3088 | -361.3538 | -394.5909 | -422.4327 | -446.1466 | -468.1687 | -488.8728 | -501.242 | -513.2492 | -522.3138 | -529.6702 | -533.069 | -538.3193 | -540.7246 | -544.4161 | -541.6284 | -534.1226 | -552.0639 | -572.0215
CDP19 | VIC | VIC | Brown coal | 21869.622 | 20573.5763 | 19162.6718 | 14775.1764 | 11431.9391 | 8455.5244 | 7876.0011 | 6738.5494 | 7317.9227 | 0 | 0 | 0 | 0 | 0 | 0 | 0 | 0 | 0 | 0 | 0 | 0 | 0 | 0 | 0 | 0 | 0 | 0 | 0
CDP19 | VIC | VIC | Mid-merit gas | 76.7713 | 141.9803 | 244.693 | 152.0296 | 469.7367 | 148.2495 | 81.9271 | 38.8395 | 81.4415 | 490.5838 | 439.6129 | 375.7241 | 547.5415 | 433.672 | 454.9739 | 0 | 0 | 0 | 0 | 0 | 0 | 0 | 0 | 0 | 0 | 0 | 0 | 0
CDP19 | VIC | VIC | Flexible gas with CCS | 0 | 0 | 0 | 0 | 0 | 0 | 0 | 0 | 0 | 0 | 0 | 0 | 0 | 0 | 0 | 0 | 0 | 0 | 0 | 0 | 0 | 0 | 0 | 0 | 0 | 0 | 0 | 0
CDP19 | VIC | VIC | Flexible gas | 48.7853 | 100.3055 | 144.4796 | 94.9034 | 330.7092 | 104.7094 | 26.083 | 3.9401 | 0.73054 | 258.9123 | 291.5723 | 258.9887 | 648.264 | 710.793 | 661.3317 | 960.3698 | 1348.3231 | 1412.2864 | 1642.8845 | 2529.5141 | 1942.3532 | 1092.4528 | 1397.6492 | 830.9772 | 1366.3045 | 549.5107 | 1486.0677 | 1027.9355
CDP19 | VIC | VIC | Hydro | 2142.9659 | 2255.3235 | 2190.4653 | 2303.5518 | 1777.6648 | 3948.9287 | 2238.9487 | 1585.4968 | 2250.0745 | 3647.3505 | 2922.5436 | 2264.8533 | 3011.3119 | 2076.443 | 2337.3517 | 2368.7751 | 3071.1236 | 2164.7087 | 2011.6925 | 2275.5237 | 2294.3016 | 2750.5652 | 3263.2776 | 2959.8068 | 2388.2957 | 1801.52 | 2550.9834 | 1743.4001
CDP19 | VIC | VIC | Utility storage | 273.6877 | 963.8531 | 1619.4394 | 2591.147 | 2466.7202 | 4276.9582 | 3439.0694 | 3349.6916 | 3573.6661 | 3574.8564 | 4160.3855 | 4078.8684 | 4507.0745 | 4843.31 | 4922.0589 | 4872.895 | 5032.7225 | 4026.1198 | 4017.1556 | 4051.8444 | 3254.7234 | 3539.7762 | 2935.6463 | 1818.4184 | 1810.9954 | 1664.2043 | 874.1884 | 1061.3158
CDP19 | VIC | VIC | Coordinated CER storage | 174.3295 | 327.4132 | 512.1911 | 739.5052 | 975.94 | 1351.9725 | 1695.446 | 2033.0456 | 2426.9281 | 2861.1987 | 3373.7999 | 3973.5286 | 4477.9291 | 5150.0932 | 5799.7743 | 6318.1985 | 6847.5137 | 7336.4024 | 7929.7856 | 8692.0474 | 9251.8099 | 10064.664 | 10883.4178 | 11635.2487 | 12410.7826 | 13025.5188 | 13358.8921 | 14361.6053
CDP19 | VIC | VIC | Passive CER storage | 81.6033 | 113.3912 | 146.3367 | 177.4947 | 201.8181 | 224.4296 | 264.3231 | 299.6454 | 332.8722 | 366.8317 | 399.3268 | 436.1376 | 467.6838 | 497.2475 | 524.2731 | 549.4189 | 565.4829 | 581.2404 | 594.6104 | 606.7363 | 617.624 | 626.7456 | 636.5112 | 644.0449 | 647.9744 | 644.7894 | 669.9914 | 695.0893
CDP19 | VIC | VIC | Offshore wind | 0 | 0 | 0 | 0 | 0 | 0 | 3775.5062 | 7724.7937 | 10114.9018 | 13651.1866 | 14710.5802 | 19257.6061 | 23577.4212 | 28733.9094 | 31875.5268 | 37322.1347 | 36655.9505 | 37020.685 | 35007.233 | 33973.7908 | 34700.2455 | 34701.467 | 34523.8902 | 36563.6755 | 33583.8369 | 33934.0899 | 34957.5816 | 36438.3011
CDP19 | VIC | VIC | Wind | 13623.2142 | 17035.1077 | 18268.025 | 23143.8924 | 24463.7114 | 27169.8344 | 25213.5695 | 27678.2801 | 28319.1831 | 31463.9385 | 27676.6732 | 27892.6719 | 27449.9519 | 28836.3946 | 28059.5428 | 28611.9238 | 27180.7632 | 27758.9597 | 26927.485 | 25487.8624 | 24950.3734 | 26149.3147 | 25826.1716 | 27346.1546 | 24387.1201 | 25986.197 | 25314.8815 | 26514.1606
CDP19 | VIC | VIC | Utility solar | 2540.054 | 3029.3803 | 3421.9639 | 3484.5829 | 3519.6328 | 4491.1655 | 3809.6514 | 4162.4964 | 4299.3774 | 4036.3966 | 6932.0907 | 6853.0771 | 6428.4328 | 6774.6655 | 6959.1518 | 6598.209 | 6851.9136 | 6909.899 | 8200.7668 | 11036.1118 | 11167.261 | 11562.2545 | 11526.1019 | 10679.9187 | 12588.1261 | 12293.3741 | 12194.5023 | 12332.9031
CDP19 | VIC | VIC | Distributed PV | 6473.9437 | 7289.1968 | 8116.3901 | 8992.5609 | 9850.8172 | 10666.4545 | 11450.3062 | 12203.4535 | 12985.8265 | 13764.8492 | 14568.6023 | 15426.7211 | 16272.7227 | 17103.9454 | 17989.3118 | 18928.1919 | 19813.264 | 20668.2754 | 21550.2821 | 22455.7784 | 23356.1935 | 24301.3996 | 25316.6379 | 26394.9858 | 27453.0758 | 28500.9376 | 29609.2731 | 30774.4142
CDP19 | VIC | VIC | Other renewable fuels | 0 | 0 | 0 | 0 | 0 | 0 | 0 | 0 | 0 | 0 | 455.9522 | 476.7801 | 460.298 | 348.0866 | 232.6686 | 269.2947 | 357.1343 | 376.9617 | 429.8689 | 417.7843 | 460.3887 | 367.1019 | 328.2332 | 268.695 | 318.4294 | 369.2472 | 278.7878 | 213.3749
CDP19 | VIC | VIC | DSP | 0.26 | 5.5402e-07 | 6.191e-07 | 6.8002e-07 | 2.496 | 10.455 | 18.7714 | 1.97e-06 | 5.7494 | 70.988 | 45.2281 | 31.5375 | 123.9211 | 73.5887 | 30.4509 | 54.1815 | 145.7667 | 71.5655 | 52.9018 | 115.6977 | 104.436 | 82.782 | 158.9135 | 113.1338 | 181.5262 | 193.9026 | 347.27 | 216.2768
CDP19 | VIC | VIC | Utility storage load | -325.8188 | -1150.5094 | -1924.1735 | -3079.0106 | -2934.9953 | -5077.3328 | -4087.2849 | -3988.0266 | -4240.6949 | -4257.3202 | -4965.8937 | -4876.9412 | -5394.2746 | -5783.5028 | -5886.2566 | -5821.0384 | -6015.2348 | -4814.0847 | -4801.1824 | -4852.735 | -3892.3233 | -4236.0317 | -3517.8543 | -2195.5952 | -2180.7865 | -2010.4234 | -1068.9518 | -1296.8521
CDP19 | VIC | VIC | Coordinated CER storage load | -174.3295 | -327.4132 | -512.1911 | -740.5616 | -974.8836 | -1351.9725 | -1707.2485 | -2063.6375 | -2476.5623 | -2948.4826 | -3487.7828 | -4145.461 | -4693.7823 | -5438.2621 | -6177.9512 | -6726.1583 | -7312.0741 | -7825.7182 | -8487.0814 | -9398.1562 | -9954.4321 | -10937.4994 | -11853.3696 | -12774.3224 | -13636.9637 | -14348.6165 | -14646.8211 | -15927.7529
CDP19 | VIC | VIC | Passive CER storage load | -97.0123 | -134.6803 | -174.0316 | -210.7735 | -240.7491 | -268.6942 | -314.9143 | -357.6079 | -397.7174 | -437.5476 | -478.0029 | -523.1397 | -558.9176 | -595.4211 | -627.7223 | -656.4814 | -679.3254 | -694.3616 | -711.4331 | -725.8321 | -738.4905 | -751.2985 | -764.6559 | -768.3808 | -774.9115 | -771.5201 | -799.8501 | -833.7297
CDP19 | SA | CSA | Mid-merit gas | 1825.2765 | 2678.0486 | 1931.0222 | 1348.9211 | 1698.6201 | 1375.1493 | 737.768 | 334.9925 | 275.2326 | 384.9968 | 460.5382 | 440.8851 | 627.1079 | 0 | 0 | 0 | 0 | 0 | 0 | 0 | 0 | 0 | 0 | 0 | 0 | 0 | 0 | 0
CDP19 | SA | CSA | Flexible gas with CCS | 0 | 0 | 0 | 0 | 0 | 0 | 0 | 0 | 0 | 0 | 0 | 0 | 0 | 0 | 0 | 0 | 0 | 0 | 0 | 0 | 0 | 0 | 0 | 0 | 0 | 0 | 0 | 0
CDP19 | SA | CSA | Flexible gas | 6.6205 | 25.252 | 288.0263 | 399.1639 | 490.1643 | 367.4348 | 574.3562 | 380.4315 | 419.5769 | 555.7476 | 593.2128 | 505.3655 | 1011.0569 | 909.3817 | 920.6333 | 1443.7766 | 1472.9717 | 1350.1308 | 1573.3531 | 2341.6618 | 1406.1666 | 803.2499 | 707.5434 | 607.4097 | 769.9744 | 623.1773 | 1233.664 | 621.9035
CDP19 | SA | CSA | Hydro | 0 | 0 | 0 | 0 | 0 | 0 | 0 | 0 | 0 | 0 | 0 | 0 | 0 | 0 | 0 | 0 | 0 | 0 | 0 | 0 | 0 | 0 | 0 | 0 | 0 | 0 | 0 | 0
CDP19 | SA | CSA | Utility storage | 456.443 | 620.3404 | 674.4964 | 682.0524 | 694.337 | 1105.3516 | 944.578 | 937.9313 | 993.4524 | 1030.9354 | 1055.11 | 1033.4862 | 1126.4255 | 1183.6895 | 1213.8593 | 1117.33 | 1257.6867 | 1095.3716 | 1050.0784 | 809.4584 | 1236.6499 | 1202.8495 | 1230.792 | 1217.0364 | 1158.6028 | 942.1094 | 914.0199 | 1002.2841
CDP19 | SA | CSA | Coordinated CER storage | 131.1636 | 190.6212 | 257.7795 | 341.5804 | 434.1828 | 591.4267 | 729.9188 | 872.3267 | 1026.4527 | 1188.46 | 1380.8445 | 1575.7472 | 1739.9394 | 1950.9019 | 2170.3962 | 2365.601 | 2532.6143 | 2711.2622 | 2876.0074 | 3116.7877 | 3325.2855 | 3563.3716 | 3747.2292 | 3946.4191 | 4172.275 | 4336.1016 | 4432.3454 | 4592.7485
CDP19 | SA | CSA | Passive CER storage | 56.1537 | 70.4131 | 85.0928 | 100.2478 | 114.1344 | 129.202 | 148.443 | 164.4962 | 178.7664 | 193.3802 | 206.322 | 220.5897 | 230.6877 | 240.4102 | 248.3465 | 257.8273 | 261.8398 | 264.815 | 265.8094 | 267.5894 | 266.771 | 266.0584 | 265.394 | 264.4958 | 260.0758 | 254.9306 | 262.7395 | 269.7937
CDP19 | SA | CSA | Offshore wind | 0 | 0 | 0 | 0 | 0 | 0 | 0 | 0 | 0 | 0 | 0 | 0 | 0 | 0 | 0 | 0 | 0 | 0 | 0 | 0 | 0 | 0 | 0 | 0 | 0 | 0 | 0 | 0
CDP19 | SA | CSA | Wind | 7168.5988 | 7411.1973 | 7421.478 | 8492.7696 | 8647.9102 | 10513.2638 | 10348.1047 | 11138.472 | 11480.9234 | 12868.3332 | 11438.8744 | 11622.3912 | 10231.5769 | 11887.7443 | 11937.7891 | 10411.0801 | 10636.851 | 11494.0564 | 11916.3411 | 10978.4501 | 10544.0764 | 11786.0847 | 12185.3109 | 13217.9691 | 12033.0323 | 12273.4909 | 11391.461 | 12905.1889
CDP19 | SA | CSA | Utility solar | 1135.2523 | 1230.6433 | 1792.0933 | 1804.0578 | 1804.0792 | 1415.0373 | 2469.4505 | 2606.1729 | 2595.5387 | 2557.9873 | 2582.7546 | 2567.8213 | 2735.7057 | 2836.319 | 2986.9237 | 3092.1725 | 4083.3447 | 4351.2044 | 4308.6057 | 5087.2518 | 8383.1614 | 8027.786 | 7507.426 | 6941.0591 | 7516.1952 | 7543.3548 | 7454.791 | 6911.0297
CDP19 | SA | CSA | Distributed PV | 3453.0573 | 3668.917 | 3890.0554 | 4182.9837 | 4510.5472 | 4843.288 | 5173.118 | 5492.4041 | 5801.2917 | 6108.6611 | 6429.4226 | 6753.3018 | 7052.5514 | 7323.9251 | 7615.4138 | 7928.7925 | 8212.2944 | 8463.3248 | 8734.3911 | 9030.6347 | 9316.1839 | 9613.3547 | 9930.8487 | 10270.8755 | 10591.9155 | 10914.1168 | 11242.3861 | 11600.8615
CDP19 | SA | CSA | Other renewable fuels | 0 | 0 | 0 | 0 | 0 | 0 | 0 | 0 | 0 | 0 | 0 | 0 | 0 | 0 | 0 | 0 | 0 | 0 | 0 | 0 | 0 | 0 | 0 | 0 | 0 | 0 | 0 | 0
CDP19 | SA | CSA | DSP | 0.192 | 5.5815e-07 | 6.5441e-07 | 6.9646e-07 | 1.856 | 14.6255 | 22.9401 | 2.0116e-06 | 4.77 | 54.7273 | 57.1011 | 33.3137 | 99.3033 | 67.6246 | 30.9198 | 55.5616 | 126.6025 | 55.1728 | 44.5388 | 103.9953 | 92.113 | 77.976 | 143.7993 | 122.9813 | 143.327 | 131.4204 | 291.5984 | 195.823
CDP19 | SA | CSA | Utility storage load | -543.3847 | -738.1734 | -802.9722 | -813.662 | -824.8973 | -1315.8951 | -1124.498 | -1118.27 | -1180.9971 | -1228.9892 | -1254.399 | -1230.3411 | -1341.7725 | -1408.3652 | -1446.7557 | -1328.4705 | -1497.2466 | -1304.0142 | -1250.0937 | -964.5887 | -1480.9029 | -1444.5795 | -1473.9984 | -1460.8413 | -1388.1401 | -1134.794 | -1095.6687 | -1204.0122
CDP19 | SA | CSA | Coordinated CER storage load | -131.1636 | -190.6212 | -257.7795 | -342.0687 | -433.6945 | -591.4267 | -733.0465 | -881.6664 | -1039.9777 | -1212.4664 | -1411.9917 | -1619.3145 | -1796.3961 | -2024.4665 | -2267.3853 | -2467.9332 | -2650.7288 | -2846.4737 | -3017.9794 | -3306.536 | -3527.3826 | -3820.0383 | -4014.9577 | -4252.137 | -4511.0121 | -4700.8505 | -4783.1414 | -4986.2497
CDP19 | SA | CSA | Passive CER storage load | -65.0192 | -81.7092 | -98.1877 | -114.8493 | -130.5533 | -147.5065 | -168.3028 | -187.496 | -203.4338 | -218.3532 | -233.3023 | -249.0959 | -261.4352 | -270.3122 | -280.191 | -288.3704 | -294.0664 | -295.5867 | -298.9635 | -300.0807 | -298.0202 | -297.6726 | -297.4322 | -295.1212 | -291.5649 | -286.5556 | -293.1914 | -301.8839
CDP19 | SA | SESA | Mid-merit gas | 0 | 0 | 0 | 0 | 0 | 0 | 0 | 0 | 0 | 0 | 0 | 0 | 0 | 0 | 0 | 0 | 0 | 0 | 0 | 0 | 0 | 0 | 0 | 0 | 0 | 0 | 0 | 0
CDP19 | SA | SESA | Flexible gas with CCS | 0 | 0 | 0 | 0 | 0 | 0 | 0 | 0 | 0 | 0 | 0 | 0 | 0 | 0 | 0 | 0 | 0 | 0 | 0 | 0 | 0 | 0 | 0 | 0 | 0 | 0 | 0 | 0
CDP19 | SA | SESA | Flexible gas | 0.25151 | 1.413e-08 | 0.83838 | 3.7265 | 0.68001 | 1.8135 | 2.8317 | 0.23861 | 0.01673 | 5.4412 | 3.5801 | 1.9947e-06 | 3.1034e-06 | 3.0259e-06 | 4.5431e-06 | 7.4639e-06 | 7.2305e-06 | 1.0268e-05 | 1.6138e-05 | 0.00011197 | 0.00019292 | 3.0934e-06 | 3.7277e-06 | 3.4512e-06 | 1.0004e-05 | 7.4079e-06 | 1.1384e-05 | 0.00013294
CDP19 | SA | SESA | Hydro | 0 | 0 | 0 | 0 | 0 | 0 | 0 | 0 | 0 | 0 | 0 | 0 | 0 | 0 | 0 | 0 | 0 | 0 | 0 | 0 | 0 | 0 | 0 | 0 | 0 | 0 | 0 | 0
CDP19 | SA | SESA | Utility storage | 23.2287 | 20.084 | 20.9201 | 21.4423 | 21.0259 | 31.5356 | 28.7872 | 29.4098 | 30.5383 | 32.2991 | 0.00011747 | 0.00012118 | 0.00011988 | 0.00014195 | 0.00015399 | 0.00015179 | 0.00014686 | 0.00014631 | 0.00014656 | 0.00015878 | 0.00025247 | 0.00028225 | 0.00028832 | 0.00027649 | 0.00029447 | 0.00023684 | 0.0002388 | 0.0002723
CDP19 | SA | SESA | Coordinated CER storage | 4.7524 | 6.9916 | 9.6402 | 12.9065 | 16.351 | 22.1817 | 27.3111 | 32.8094 | 38.9206 | 45.1394 | 52.3678 | 60.0358 | 66.4111 | 75.1382 | 83.6222 | 91.3777 | 97.581 | 104.2597 | 111.8835 | 121.0745 | 129.5067 | 138.6023 | 145.9122 | 154.6617 | 163.2036 | 170.0822 | 173.5759 | 180.2674
CDP19 | SA | SESA | Passive CER storage | 2.0453 | 2.5909 | 3.1983 | 3.812 | 4.3304 | 4.8883 | 5.6071 | 6.2139 | 6.7866 | 7.3373 | 7.8032 | 8.3375 | 8.7165 | 9.1215 | 9.4165 | 9.7597 | 9.9066 | 10.0365 | 10.0832 | 10.142 | 10.0997 | 10.0743 | 10.0461 | 10.0087 | 9.8387 | 9.6372 | 9.9301 | 10.1953
CDP19 | SA | SESA | Offshore wind | 0 | 0 | 0 | 0 | 0 | 0 | 0 | 0 | 0 | 0 | 0 | 0 | 0 | 0 | 0 | 0 | 0 | 0 | 0 | 0 | 0 | 0 | 0 | 0 | 0 | 0 | 0 | 0
CDP19 | SA | SESA | Wind | 757.4777 | 817.9103 | 722.2389 | 879.4798 | 786.1384 | 735.07 | 711.2913 | 816.23 | 1054.5333 | 1177.314 | 1285.3827 | 1304.2969 | 1229.6164 | 1366.3282 | 1016.2058 | 1028.2179 | 1330.6073 | 1485.0272 | 1407.5443 | 1350.3463 | 1301.388 | 2538.9102 | 2357.6606 | 2593.6678 | 2446.4868 | 2553.1751 | 2412.2181 | 2596.3945
CDP19 | SA | SESA | Utility solar | 54.6071 | 56.9798 | 58.8 | 54.6357 | 66.3955 | 55.8854 | 37.6598 | 72.0829 | 76.3614 | 72.9822 | 52.9891 | 37.9497 | 35.1699 | 33.4294 | 45.4045 | 45.5377 | 51.5396 | 0 | 0 | 0 | 0 | 0 | 0 | 0 | 0 | 0 | 0 | 0
CDP19 | SA | SESA | Distributed PV | 123.1891 | 135.7888 | 150.0944 | 166.8821 | 181.5323 | 197.0342 | 212.0085 | 227.4654 | 245.9664 | 261.8288 | 276.1562 | 292.1828 | 305.6671 | 323.7129 | 337.7377 | 350.5268 | 362.9431 | 392.1221 | 411.6798 | 423.9318 | 435.6479 | 451.7781 | 468.3203 | 484.0155 | 498.3093 | 513.5198 | 531.8626 | 547.8537
CDP19 | SA | SESA | Other renewable fuels | 0 | 0 | 0 | 0 | 0 | 0 | 0 | 0 | 0 | 0 | 0 | 0 | 0 | 0 | 0 | 0 | 0 | 0 | 0 | 0 | 0 | 0 | 0 | 0 | 0 | 0 | 0 | 0
CDP19 | SA | SESA | DSP | 0 | 0 | 0 | 0 | 0 | 0 | 0 | 0 | 0 | 0 | 0 | 0 | 0 | 0 | 0 | 0 | 0 | 0 | 0 | 0 | 0 | 0 | 0 | 0 | 0 | 0 | 0 | 0
CDP19 | SA | SESA | Utility storage load | -27.6532 | -23.9095 | -24.9049 | -25.5832 | -24.9742 | -37.5424 | -34.2705 | -35.0684 | -36.2984 | -38.4513 | -0.00013756 | -0.00014205 | -0.00014071 | -0.00016637 | -0.00018139 | -0.00017811 | -0.00017263 | -0.00017208 | -0.0001723 | -0.00018702 | -0.00029652 | -0.00033177 | -0.00033822 | -0.00032504 | -0.00034549 | -0.00027846 | -0.00028001 | -0.00031995
CDP19 | SA | SESA | Coordinated CER storage load | -4.7524 | -6.9916 | -9.6402 | -12.9251 | -16.3324 | -22.1817 | -27.4579 | -33.2305 | -39.5677 | -46.277 | -53.8823 | -62.1784 | -69.1755 | -78.816 | -88.415 | -96.5274 | -103.4676 | -110.7554 | -119.0079 | -130.3064 | -139.2519 | -150.7901 | -158.9474 | -169.7193 | -179.4918 | -187.7526 | -190.3226 | -199.4781
CDP19 | SA | SESA | Passive CER storage load | -2.3682 | -3.0065 | -3.6905 | -4.3672 | -4.9534 | -5.5809 | -6.3572 | -7.0827 | -7.723 | -8.2848 | -8.8236 | -9.415 | -9.8783 | -10.256 | -10.6239 | -10.9158 | -11.1259 | -11.2028 | -11.3409 | -11.3734 | -11.2828 | -11.2714 | -11.2588 | -11.1676 | -11.0299 | -10.8327 | -11.0811 | -11.4079
CDP19 | TAS | TAS | Mid-merit gas | 0 | 0 | 0 | 0 | 0 | 0 | 0 | 0 | 0 | 0 | 0 | 0 | 0 | 0 | 0 | 0 | 0 | 0 | 0 | 0 | 0 | 0 | 0 | 0 | 0 | 0 | 0 | 0
CDP19 | TAS | TAS | Flexible gas with CCS | 0 | 0 | 0 | 0 | 0 | 0 | 0 | 0 | 0 | 0 | 0 | 0 | 0 | 0 | 0 | 0 | 0 | 0 | 0 | 0 | 0 | 0 | 0 | 0 | 0 | 0 | 0 | 0
CDP19 | TAS | TAS | Flexible gas | 0 | 1.125e-09 | 1.2865e-08 | 4.26e-09 | 2.1693e-07 | 1.5712e-07 | 1.4318e-07 | 1.8871e-06 | 4.5879e-06 | 1.2549 | 6.075 | 3.2e-06 | 3.8412 | 8.0449 | 5.3044e-06 | 5.6773e-06 | 2.0789 | 0.5597 | 2.0877 | 3.3052 | 1.6791 | 4.6702e-07 | 2.1114e-06 | 1.2759e-06 | 3.4115 | 0.37313 | 1.0008e-05 | 7.7242e-06
CDP19 | TAS | TAS | Hydro | 8889.2755 | 9646.957 | 7682.2439 | 8457.1349 | 8569.1536 | 6255.522 | 9063.6319 | 8863.2301 | 7372.3562 | 9256.2903 | 7816.863 | 8060.6298 | 8790.1026 | 7753.4778 | 7679.0614 | 7901.2721 | 7802.6112 | 7721.8454 | 8421.5943 | 6361.3869 | 9078.4298 | 8183.2337 | 6562.2596 | 7170.0872 | 7053.1148 | 7964.8787 | 8338.2477 | 6274.5589
CDP19 | TAS | TAS | Utility storage | 0 | 0 | 0 | 5.6479e-06 | 6.2617e-06 | 1.5611e-05 | 0.00012743 | 0.00018961 | 0.0028425 | 0.0032994 | 312.6902 | 273.7229 | 317.1148 | 303.8326 | 297.0734 | 303.7415 | 280.5561 | 267.9622 | 253.5739 | 277.0045 | 684.0569 | 613.3805 | 718.6222 | 633.0796 | 1242.5916 | 1218.568 | 1132.8969 | 1302.9784
CDP19 | TAS | TAS | Coordinated CER storage | 4.0134 | 8.6299 | 15.5473 | 25.502 | 37.969 | 58.698 | 78.3538 | 99.7645 | 126.7703 | 158.1899 | 191.7293 | 228.8516 | 269.5806 | 310.4525 | 361.9149 | 408.1624 | 444.5577 | 481.8545 | 529.1271 | 588.3893 | 631.1361 | 684.7027 | 759.4415 | 801.5091 | 907.404 | 949.914 | 967.2409 | 1038.9971
CDP19 | TAS | TAS | Passive CER storage | 7.9179 | 10.6812 | 13.9658 | 17.3759 | 20.478 | 24.5468 | 29.3891 | 33.8317 | 37.892 | 41.8439 | 45.4111 | 48.791 | 51.1183 | 53.3805 | 55.0557 | 56.5503 | 57.4105 | 57.9392 | 57.919 | 57.7069 | 56.9949 | 56.2262 | 54.9029 | 53.6023 | 51.3676 | 48.5013 | 50.2643 | 52.2147
CDP19 | TAS | TAS | Offshore wind | 0 | 0 | 0 | 0 | 0 | 0 | 0 | 0 | 0 | 0 | 0 | 0 | 0 | 0 | 0 | 0 | 0 | 0 | 0 | 0 | 0 | 0 | 0 | 0 | 0 | 0 | 0 | 0
CDP19 | TAS | TAS | Wind | 1975.3545 | 2175.0999 | 5129.599 | 5100.6447 | 5275.733 | 8589.8849 | 8434.5039 | 10102.2272 | 9458.2171 | 10202.7363 | 9695.273 | 9698.0039 | 10093.2151 | 10188.2187 | 10346.3602 | 10860.3654 | 9938.0162 | 9906.9049 | 10879.2156 | 11520.409 | 11424.003 | 11440.5568 | 11281.6554 | 11854.7133 | 14267.1953 | 13868.773 | 13639.9858 | 13549.6507
CDP19 | TAS | TAS | Utility solar | 0 | 0 | 0 | 0 | 0 | 0 | 0 | 0 | 0 | 0 | 0 | 0 | 0 | 0 | 0 | 0 | 0 | 0 | 0 | 0 | 0 | 0 | 0 | 0 | 0 | 0 | 0 | 0
CDP19 | TAS | TAS | Distributed PV | 362.792 | 406.4606 | 451.2357 | 506.5526 | 569.4618 | 634.1089 | 693.2365 | 748.7141 | 809.301 | 866.0471 | 921.5693 | 979.7732 | 1040.303 | 1103.1861 | 1171.6172 | 1245.0266 | 1313.0453 | 1377.5558 | 1442.6443 | 1505.9376 | 1567.5286 | 1630.8184 | 1698.9811 | 1770.8728 | 1840.0853 | 1905.8274 | 1973.4343 | 2043.5723
CDP19 | TAS | TAS | Other renewable fuels | 0 | 0 | 0 | 0 | 0 | 0 | 0 | 0 | 0 | 0 | 0 | 0 | 0 | 0 | 0 | 0 | 0 | 0 | 0 | 0 | 0 | 0 | 0 | 0 | 0 | 0 | 0 | 0
CDP19 | TAS | TAS | DSP | 5.0802e-07 | 5.5021e-07 | 5.7388e-07 | 5.5443e-07 | 7.2055e-07 | 1.53 | 1.8515 | 1.6683e-06 | 1.4548 | 14.4425 | 9.5536 | 5.844 | 14.3156 | 16.6842 | 7.1125 | 2.4271 | 51.7664 | 16.8885 | 11.4522 | 16.698 | 15.5712 | 9.9433 | 22.8243 | 12.8234 | 39.4919 | 34.0981 | 134.1564 | 79.4007
CDP19 | TAS | TAS | Utility storage load | 0 | 0 | 0 | -7.3992e-06 | -7.7793e-06 | -1.8294e-05 | -0.00016524 | -0.00024749 | -0.0036935 | -0.0044144 | -406.8401 | -362.0135 | -419.5738 | -400.2047 | -388.2358 | -401.5289 | -367.5229 | -359.303 | -333.9341 | -364.4796 | -900.0748 | -814.2011 | -922.1239 | -856.4311 | -1608.9591 | -1606.9464 | -1491.4502 | -1736.111
CDP19 | TAS | TAS | Coordinated CER storage load | -4.0134 | -8.6299 | -15.5473 | -25.539 | -37.932 | -58.698 | -78.7291 | -100.7603 | -128.5422 | -162.3797 | -196.9146 | -236.3693 | -280.7571 | -323.1404 | -379.4844 | -429.1091 | -465.8866 | -504.9263 | -556.1297 | -624.1896 | -665.769 | -729.1269 | -815.056 | -860.6269 | -992.0818 | -1035.7017 | -1050.5827 | -1141.902
CDP19 | TAS | TAS | Passive CER storage load | -9.42 | -12.6795 | -16.563 | -20.4805 | -24.1925 | -29.001 | -34.5488 | -39.8306 | -44.5083 | -48.9476 | -53.3065 | -57.153 | -59.6628 | -62.1864 | -63.9129 | -65.3205 | -66.8009 | -66.9844 | -67.2562 | -66.9218 | -66.1045 | -65.5005 | -64.0435 | -62.3795 | -59.8851 | -56.5553 | -58.5249 | -61.0082
CDP20 | NSW | NNSW | Black coal | 0 | 0 | 0 | 0 | 0 | 0 | 0 | 0 | 0 | 0 | 0 | 0 | 0 | 0 | 0 | 0 | 0 | 0 | 0 | 0 | 0 | 0 | 0 | 0 | 0 | 0 | 0 | 0
CDP20 | NSW | NNSW | Mid-merit gas | 0 | 0 | 0 | 0 | 0 | 0 | 0 | 0 | 0 | 0 | 0 | 0 | 0 | 0 | 0 | 0 | 0 | 0 | 0 | 0 | 0 | 0 | 0 | 0 | 0 | 0 | 0 | 0
CDP20 | NSW | NNSW | Flexible gas with CCS | 0 | 0 | 0 | 0 | 0 | 0 | 0 | 0 | 0 | 0 | 0 | 0 | 0 | 0 | 0 | 0 | 0 | 0 | 0 | 0 | 0 | 0 | 0 | 0 | 0 | 0 | 0 | 0
CDP20 | NSW | NNSW | Flexible gas | 0 | 0 | 0 | 0 | 0 | 0 | 0 | 0 | 0 | 0 | 0 | 0 | 0 | 0 | 0 | 0 | 0 | 0 | 0 | 0 | 0 | 0 | 0 | 0 | 0 | 0 | 0 | 0
CDP20 | NSW | NNSW | Hydro | 0 | 0 | 0 | 0 | 0 | 0 | 0 | 0 | 0 | 0 | 0 | 0 | 0 | 0 | 0 | 0 | 0 | 0 | 0 | 0 | 0 | 0 | 0 | 0 | 0 | 0 | 0 | 0
CDP20 | NSW | NNSW | Utility storage | 3.4365 | 16.4166 | 469.5835 | 676.6128 | 813.7384 | 2757.4267 | 3871.3338 | 3827.0997 | 4056.1394 | 4001.7419 | 4201.5662 | 4195.5727 | 4301.3977 | 4599.8763 | 4611.5784 | 4367.9399 | 4349.5084 | 4016.2632 | 3952.5192 | 4223.0495 | 4747.8322 | 5188.2789 | 4369.9547 | 4430.7407 | 4516.3668 | 3516.6978 | 3412.131 | 3728.4529
CDP20 | NSW | NNSW | Coordinated CER storage | 35.8803 | 68.1371 | 108.6582 | 159.5843 | 217.2512 | 309.5627 | 387.0835 | 468.0357 | 556.5821 | 653.4919 | 764.5961 | 889.5035 | 991.2943 | 1114.1186 | 1238.3739 | 1337.8918 | 1440.1841 | 1532.7491 | 1628.9031 | 1768.1391 | 1846.618 | 1991.0224 | 2125.1661 | 2230.5884 | 2350.2143 | 2480.7869 | 2490.5855 | 2641.097
CDP20 | NSW | NNSW | Passive CER storage | 15.9345 | 22.0615 | 28.6287 | 34.7571 | 39.7576 | 44.489 | 53.3848 | 60.6111 | 67.2196 | 74.12 | 80.8112 | 87.7796 | 93.5341 | 97.8745 | 102.2572 | 106.3335 | 107.6882 | 109.7221 | 110.4259 | 110.9102 | 111.2565 | 111.3826 | 110.9436 | 110.9844 | 109.0245 | 106.6791 | 110.2071 | 113.5234
CDP20 | NSW | NNSW | Offshore wind | 0 | 0 | 0 | 0 | 0 | 0 | 0 | 0 | 0 | 0 | 0 | 0 | 0 | 0 | 0 | 0 | 0 | 0 | 0 | 0 | 0 | 0 | 0 | 0 | 0 | 0 | 0 | 0
CDP20 | NSW | NNSW | Wind | 1306.8447 | 1106.0459 | 1975.4769 | 2375.7358 | 9338.3735 | 10534.4181 | 13685.3258 | 12677.7622 | 13134.6285 | 12245.2206 | 23028.4052 | 23182.883 | 22807.0244 | 23572.7923 | 24094.6707 | 23314.2129 | 24530.6109 | 25565.0482 | 24129.9214 | 22036.5797 | 23988.5283 | 21482.1864 | 21947.4489 | 20479.5162 | 21168.2006 | 20941.3922 | 20392.6901 | 21346.0347
CDP20 | NSW | NNSW | Utility solar | 1681.7972 | 2134.1226 | 2193.3327 | 2140.9573 | 2922.9484 | 2824.4296 | 6178.9125 | 6651.132 | 7230.9826 | 7569.6216 | 7267.4674 | 8145.7969 | 7363.1032 | 8154.51 | 8093.5256 | 7773.5773 | 7362.6528 | 7188.7254 | 7523.9885 | 9184.535 | 8113.4233 | 10571.1847 | 11093.7516 | 13275.9606 | 12785.8522 | 14102.6808 | 13270.8605 | 14206.4913
CDP20 | NSW | NNSW | Distributed PV | 1425.8183 | 1524.8451 | 1630.4992 | 1757.6055 | 1920.2697 | 2071.6013 | 2228.0819 | 2370.4675 | 2497.8445 | 2618.267 | 2743.0041 | 2880.9221 | 2984.7283 | 3077.0188 | 3174.6912 | 3286.2152 | 3390.9578 | 3530.7375 | 3664.9468 | 3825.3415 | 3984.3297 | 4120.6577 | 4241.2204 | 4374.3937 | 4504.5247 | 4623.702 | 4751.4127 | 4889.6965
CDP20 | NSW | NNSW | Other renewable fuels | 0 | 0 | 0 | 0 | 0 | 0 | 0 | 0 | 0 | 382.1655 | 406.6367 | 461.1342 | 437.3151 | 329.8103 | 240.4342 | 318.9849 | 335.2016 | 385.4431 | 437.9771 | 410.6726 | 471.8498 | 373.3272 | 311.4117 | 286.259 | 321.0809 | 381.2031 | 316.2942 | 239.5432
CDP20 | NSW | NNSW | DSP | 0 | 0 | 0 | 0 | 0 | 0 | 0 | 0 | 0 | 0 | 0 | 0 | 0 | 0 | 0 | 0 | 0 | 0 | 0 | 0 | 0 | 0 | 0 | 0 | 0 | 0 | 0 | 0
CDP20 | NSW | NNSW | Utility storage load | -4.0496 | -19.5436 | -564.614 | -813.7149 | -975.1529 | -3315.0483 | -4797.9965 | -4745.125 | -5005.4517 | -4995.8237 | -5182.9612 | -5183.489 | -5328.0023 | -5721.0888 | -5710.4235 | -5394.8642 | -5404.4211 | -4963.4336 | -4886.2692 | -5238.8712 | -5980.1276 | -6483.635 | -5511.9666 | -5652.5279 | -5682.1117 | -4538.0378 | -4381.0344 | -4843.1005
CDP20 | NSW | NNSW | Coordinated CER storage load | -35.8803 | -68.1371 | -108.6582 | -159.5843 | -217.2512 | -309.7201 | -388.4282 | -472.3106 | -562.8356 | -665.6149 | -779.7068 | -913.1782 | -1020.3101 | -1155.0043 | -1290.502 | -1390.1021 | -1505.2179 | -1602.8317 | -1701.8666 | -1866.3724 | -1937.7288 | -2111.6731 | -2266.5123 | -2388.3646 | -2525.1099 | -2683.7064 | -2672.752 | -2866.1566
CDP20 | NSW | NNSW | Passive CER storage load | -18.8954 | -26.2092 | -33.9621 | -41.2591 | -47.2139 | -52.849 | -63.2302 | -71.9066 | -79.9847 | -87.8346 | -96.0025 | -104.2582 | -111.1637 | -116.1653 | -121.6234 | -125.9643 | -127.9127 | -129.9227 | -131.1279 | -131.604 | -131.9464 | -132.3072 | -131.7436 | -131.4679 | -129.3321 | -126.9016 | -130.5189 | -134.8986
CDP20 | NSW | CNSW | Black coal | 27015.5788 | 28266.5857 | 26267.6433 | 25385.5239 | 22340.9889 | 12996.0008 | 8997.7131 | 6832.7456 | 7030.6752 | 6717.4491 | 6292.7013 | 6189.5941 | 3242.3434 | 0 | 0 | 0 | 0 | 0 | 0 | 0 | 0 | 0 | 0 | 0 | 0 | 0 | 0 | 0
CDP20 | NSW | CNSW | Mid-merit gas | 0 | 0 | 0 | 0 | 0 | 0 | 0 | 0 | 0 | 0 | 0 | 0 | 0 | 0 | 0 | 0 | 0 | 0 | 0 | 0 | 0 | 0 | 0 | 0 | 0 | 0 | 0 | 0
CDP20 | NSW | CNSW | Flexible gas with CCS | 0 | 0 | 0 | 0 | 0 | 0 | 0 | 0 | 0 | 0 | 0 | 0 | 0 | 0 | 0 | 0 | 0 | 0 | 0 | 0 | 0 | 0 | 0 | 0 | 0 | 0 | 0 | 0
CDP20 | NSW | CNSW | Flexible gas | 0 | 0 | 0 | 0 | 0 | 0 | 0 | 0 | 0 | 0 | 0 | 0 | 0 | 0 | 0 | 0 | 0 | 0 | 0 | 0 | 0 | 0 | 0 | 0 | 0 | 0 | 0 | 0
CDP20 | NSW | CNSW | Hydro | 0 | 0 | 0 | 0 | 0 | 0 | 0 | 0 | 0 | 0 | 0 | 0 | 0 | 0 | 0 | 0 | 0 | 0 | 0 | 0 | 0 | 0 | 0 | 0 | 0 | 0 | 0 | 0
CDP20 | NSW | CNSW | Utility storage | 199.3012 | 893.2598 | 1329.0296 | 1786.9454 | 2450.4211 | 4089.1509 | 3164.5509 | 3112.3311 | 3465.3239 | 3405.2838 | 3588.1055 | 3522.7952 | 3944.4696 | 4260.1503 | 4286.7881 | 3948.5657 | 3944.7549 | 3616.4616 | 3657.7558 | 3809.87 | 3403.118 | 2913.4448 | 2944.5433 | 2668.2698 | 1468.7927 | 1378.2221 | 1364.6595 | 1581.0209
CDP20 | NSW | CNSW | Coordinated CER storage | 15.444 | 29.4933 | 47.3893 | 70.8814 | 97.0388 | 139.5976 | 176.2349 | 217.3903 | 263.2371 | 314.0237 | 371.1673 | 437.2964 | 492.2676 | 564.2032 | 632.2977 | 690.7164 | 741.6234 | 797.0287 | 851.2513 | 933.1495 | 990.5168 | 1072.0262 | 1148.4072 | 1214.946 | 1294.712 | 1382.2533 | 1396.9623 | 1489.7162
CDP20 | NSW | CNSW | Passive CER storage | 6.8568 | 9.5246 | 12.4267 | 15.2471 | 17.6591 | 19.9599 | 24.1732 | 27.7687 | 31.1671 | 34.8035 | 38.249 | 41.8492 | 44.9275 | 47.3431 | 49.8158 | 52.1553 | 53.1083 | 54.4418 | 55.1053 | 55.6713 | 56.1556 | 56.5566 | 56.6651 | 57.0637 | 56.355 | 55.4137 | 57.4593 | 59.3757
CDP20 | NSW | CNSW | Offshore wind | 0 | 0 | 0 | 0 | 0 | 0 | 0 | 0 | 0 | 0 | 0 | 0 | 0 | 0 | 0 | 0 | 0 | 0 | 0 | 0 | 0 | 0 | 0 | 0 | 0 | 0 | 0 | 0
CDP20 | NSW | CNSW | Wind | 1290.2465 | 1932.3524 | 4649.2131 | 5512.6527 | 14171.0899 | 19775.4132 | 21203.8165 | 19803.8106 | 20086.3224 | 19012.0115 | 19879.8279 | 19364.0555 | 18808.8582 | 20136.9845 | 19867.4824 | 20383.04 | 19958.6785 | 20639.1482 | 20022.0008 | 19067.0173 | 21381.5147 | 19569.9759 | 19561.0975 | 18792.1691 | 26050.0815 | 25507.9579 | 24836.6511 | 26755.7669
CDP20 | NSW | CNSW | Utility solar | 3571.2126 | 3867.0962 | 4960.1266 | 4773.255 | 5366.3213 | 8836.7701 | 9877.3326 | 10422.2514 | 11714.1737 | 11766.7269 | 11326.5241 | 11533.7059 | 14244.2843 | 15523.5326 | 15417.3368 | 14957.6321 | 15936.1294 | 15335.3108 | 16299.5536 | 18235.7769 | 16283.7627 | 16608.7891 | 19196.5393 | 18790.9827 | 18967.3483 | 19329.3699 | 18246.3068 | 19274.0462
CDP20 | NSW | CNSW | Distributed PV | 927.5576 | 998.4543 | 1070.9017 | 1165.3104 | 1263.787 | 1382.0308 | 1478.2415 | 1572.8488 | 1667.2128 | 1789.8079 | 1884.2383 | 1984.3729 | 2069.4995 | 2179.4486 | 2272.7478 | 2440.2799 | 2564.9578 | 2686.7813 | 2782.1667 | 2877.1104 | 2963.5506 | 3097.1388 | 3195.2049 | 3314.8289 | 3417.8025 | 3563.9592 | 3724.2783 | 3891.4663
CDP20 | NSW | CNSW | Other renewable fuels | 0 | 0 | 0 | 0 | 0 | 0 | 0 | 0 | 0 | 388.1761 | 413.5016 | 466.1375 | 441.2788 | 331.9091 | 238.9821 | 324.0381 | 340.5212 | 392.547 | 448.0026 | 415.8105 | 475.4524 | 374.3524 | 315.6229 | 289.1728 | 327.3778 | 391.7855 | 316.7013 | 240.9667
CDP20 | NSW | CNSW | DSP | 0 | 0 | 0 | 0 | 0 | 0 | 0 | 0 | 0 | 0 | 0 | 0 | 0 | 0 | 0 | 0 | 0 | 0 | 0 | 0 | 0 | 0 | 0 | 0 | 0 | 0 | 0 | 0
CDP20 | NSW | CNSW | Utility storage load | -283.3691 | -1090.0183 | -1616.9815 | -2153.3808 | -2987.4264 | -4953.9414 | -3888.8656 | -3822.6996 | -4238.7686 | -4226.3668 | -4428.6723 | -4341.6297 | -4917.022 | -5282.2076 | -5345.5159 | -4915.0523 | -4947.5234 | -4501.7261 | -4559.1421 | -4715.8488 | -4188.0206 | -3696.2346 | -3802.3071 | -3509.1067 | -2063.7351 | -1935.9842 | -1964.5638 | -2265.215
CDP20 | NSW | CNSW | Coordinated CER storage load | -15.444 | -29.4933 | -47.3893 | -70.8814 | -97.0388 | -139.679 | -177.1598 | -220.1077 | -267.5062 | -321.9388 | -381.4651 | -453.3797 | -511.4975 | -591.8002 | -667.3259 | -727.0419 | -785.473 | -844.039 | -900.4227 | -999.0365 | -1055.798 | -1154.0564 | -1244.648 | -1321.3961 | -1413.6691 | -1520.3073 | -1527.2289 | -1645.3901
CDP20 | NSW | CNSW | Passive CER storage load | -8.1309 | -11.3153 | -14.7417 | -18.0994 | -20.971 | -23.7106 | -28.6313 | -32.9437 | -37.0858 | -41.2432 | -45.4392 | -49.7054 | -53.3956 | -56.1907 | -59.2502 | -61.7839 | -63.0823 | -64.465 | -65.4362 | -66.0585 | -66.5986 | -67.1815 | -67.2889 | -67.5955 | -66.8521 | -65.9182 | -68.0493 | -70.5555
CDP20 | NSW | SNSW | Black coal | 0 | 0 | 0 | 0 | 0 | 0 | 0 | 0 | 0 | 0 | 0 | 0 | 0 | 0 | 0 | 0 | 0 | 0 | 0 | 0 | 0 | 0 | 0 | 0 | 0 | 0 | 0 | 0
CDP20 | NSW | SNSW | Mid-merit gas | 0 | 0 | 0 | 0 | 0 | 0 | 0 | 0 | 0 | 0 | 0 | 0 | 0 | 0 | 0 | 0 | 0 | 0 | 0 | 0 | 0 | 0 | 0 | 0 | 0 | 0 | 0 | 0
CDP20 | NSW | SNSW | Flexible gas with CCS | 0 | 0 | 0 | 0 | 0 | 0 | 0 | 0 | 0 | 0 | 0 | 0 | 0 | 0 | 0 | 0 | 0 | 0 | 0 | 0 | 0 | 0 | 0 | 0 | 0 | 0 | 0 | 0
CDP20 | NSW | SNSW | Flexible gas | 6.49e-09 | 2.5658e-07 | 6.3112e-07 | 0.3767 | 5.3291 | 0.10036 | 6.3497 | 2.0766e-06 | 2.1793e-06 | 2.9875e-06 | 1.0921 | 2.101e-06 | 3.583e-06 | 3.2376e-06 | 2.4799e-06 | 4.4413e-06 | 0.31799 | 5.413e-06 | 7.0701e-06 | 16.5078 | 0 | 0 | 0 | 0 | 0 | 0 | 0 | 0
CDP20 | NSW | SNSW | Hydro | 2228.9002 | 4125.7306 | 3021.4575 | 2909.0818 | 2732.843 | 3036.2586 | 2572.8411 | 3158.2286 | 3465.5189 | 3473.4584 | 2766.9094 | 2525.8957 | 3476.2161 | 2698.4759 | 2318.8748 | 3049.7306 | 3404.7608 | 3121.0382 | 2868.6227 | 2778.8319 | 2444.9277 | 3673.1022 | 3276.6667 | 2997.9856 | 2476.2952 | 1897.4516 | 2881.4491 | 1779.9821
CDP20 | NSW | SNSW | Utility storage | 212.1031 | 323.6146 | 331.3007 | 343.1041 | 1025.0001 | 4666.1999 | 5986.6799 | 5392.4578 | 5507.4403 | 5797.9593 | 5873.5136 | 5593.3951 | 6150.4895 | 6429.2879 | 6536.4697 | 5961.8547 | 6102.3483 | 5776.8703 | 5679.9182 | 5526.6205 | 5438.2573 | 5384.581 | 5601.2638 | 5497.1657 | 5595.2659 | 5473.2859 | 5611.1288 | 5816.1241
CDP20 | NSW | SNSW | Coordinated CER storage | 31.4836 | 61.3172 | 99.374 | 147.4548 | 202.7688 | 290.4483 | 364.2438 | 442.5307 | 528.5703 | 623.264 | 731.3967 | 852.8288 | 953.1843 | 1077.3067 | 1203.1788 | 1304.9802 | 1409.7954 | 1506.4376 | 1605.3466 | 1752.4897 | 1850.9591 | 1992.1818 | 2126.7961 | 2237.3414 | 2364.6388 | 2488.6428 | 2525.7218 | 2680.416
CDP20 | NSW | SNSW | Passive CER storage | 13.98 | 19.8554 | 26.1867 | 32.1668 | 37.106 | 41.7893 | 50.2892 | 57.3457 | 63.8999 | 70.7123 | 77.2261 | 84.0905 | 89.9428 | 94.4903 | 99.0692 | 103.3501 | 105.004 | 107.4253 | 108.555 | 109.4234 | 110.0494 | 110.4634 | 110.4633 | 110.8355 | 109.2119 | 107.2291 | 111.1217 | 114.8213
CDP20 | NSW | SNSW | Offshore wind | 0 | 0 | 0 | 0 | 0 | 0 | 0 | 0 | 0 | 0 | 0 | 0 | 0 | 0 | 0 | 0 | 0 | 0 | 0 | 0 | 0 | 0 | 0 | 0 | 0 | 0 | 0 | 0
CDP20 | NSW | SNSW | Wind | 5460.5676 | 5955.3306 | 7696.4108 | 9254.4409 | 8997.5994 | 8764.6908 | 8869.2841 | 8538.5005 | 8598.4556 | 9041.869 | 8273.1567 | 8596.561 | 7954.5694 | 8736.6537 | 8520.5685 | 8683.1609 | 8060.7972 | 8157.5863 | 8033.502 | 6612.5286 | 7093.3065 | 6288.9109 | 6737.107 | 7056.8619 | 5566.6604 | 6720.8542 | 6515.5686 | 6901.9565
CDP20 | NSW | SNSW | Utility solar | 4498.2463 | 5442.2603 | 6056.687 | 7229.2371 | 7198.8943 | 8460.5464 | 7347.944 | 7911.9527 | 8261.2835 | 7810.3305 | 8044.9747 | 7950.8762 | 7463.7162 | 7955.4146 | 7811.1628 | 7751.3832 | 7414.1138 | 7312.0085 | 9474.6167 | 11100.6698 | 10758.5118 | 10962.2064 | 10841.4997 | 9647.2548 | 10294.8584 | 9844.6977 | 8472.0439 | 8850.1255
CDP20 | NSW | SNSW | Distributed PV | 1518.8887 | 1683.8032 | 1853.6215 | 2053.6396 | 2259.5387 | 2483.4136 | 2685.8166 | 2892.1167 | 3131.1211 | 3355.7142 | 3566.8454 | 3781.5835 | 4027.8945 | 4305.5501 | 4565.6189 | 4788.0185 | 4988.607 | 5213.1862 | 5419.6209 | 5634.622 | 5838.4642 | 6106.0097 | 6398.5048 | 6707.989 | 6992.3636 | 7290.3948 | 7534.3996 | 7807.8141
CDP20 | NSW | SNSW | Other renewable fuels | 0 | 0 | 0 | 0 | 0 | 0 | 0 | 0 | 0 | 0 | 0 | 0 | 0 | 0 | 0 | 0 | 0 | 0 | 0 | 0 | 0 | 0 | 0 | 0 | 0 | 0 | 0 | 0
CDP20 | NSW | SNSW | DSP | 0 | 0 | 0 | 0 | 0 | 0 | 0 | 0 | 0 | 0 | 0 | 0 | 0 | 0 | 0 | 0 | 0 | 0 | 0 | 0 | 0 | 0 | 0 | 0 | 0 | 0 | 0 | 0
CDP20 | NSW | SNSW | Utility storage load | -252.5037 | -386.9601 | -396.2331 | -409.6456 | -1362.0877 | -6416.9062 | -7671.8266 | -7180.0188 | -7088.5148 | -7530.0647 | -7589.6989 | -7611.0335 | -7800.8586 | -8587.5346 | -8414.6525 | -8111.1789 | -7987.6844 | -7611.7511 | -7261.6676 | -7272.6981 | -7289.3955 | -7180.9851 | -7301.1009 | -7564.4933 | -7205.2668 | -7529.4666 | -7434.3842 | -8111.5654
CDP20 | NSW | SNSW | Coordinated CER storage load | -31.4836 | -61.3172 | -99.374 | -147.4548 | -202.7688 | -290.6107 | -365.4828 | -446.4758 | -534.3175 | -634.7949 | -745.9933 | -876.009 | -981.1448 | -1117.5212 | -1255.3637 | -1357.7457 | -1475.6331 | -1577.3686 | -1679.1509 | -1852.9175 | -1950.5439 | -2119.3306 | -2271.2507 | -2398.9495 | -2544.0631 | -2690.5381 | -2716.1999 | -2911.9509
CDP20 | NSW | SNSW | Passive CER storage load | -16.5778 | -23.5883 | -31.0652 | -38.1842 | -44.0651 | -49.6421 | -59.5637 | -68.0326 | -76.0346 | -83.7965 | -91.7434 | -99.8766 | -106.8955 | -112.1487 | -117.8315 | -122.4301 | -124.7245 | -127.203 | -128.9063 | -129.8397 | -130.5148 | -131.2153 | -131.1732 | -131.2915 | -129.5544 | -127.5559 | -131.6021 | -136.4409
CDP20 | NSW | SNW | Black coal | 22006.6706 | 9695.6661 | 6980.2362 | 6672.6087 | 0 | 0 | 0 | 0 | 0 | 0 | 0 | 0 | 0 | 0 | 0 | 0 | 0 | 0 | 0 | 0 | 0 | 0 | 0 | 0 | 0 | 0 | 0 | 0
CDP20 | NSW | SNW | Mid-merit gas | 778.5135 | 2490.1397 | 2970.6201 | 3021.0449 | 2671.2418 | 2280.8793 | 1726.5008 | 1731.8433 | 1704.7944 | 1420.9815 | 1259.6842 | 1341.1225 | 1357.3911 | 1025.0233 | 815.4103 | 1259.3325 | 1287.2837 | 1434.6551 | 1744.79 | 0 | 0 | 0 | 0 | 0 | 0 | 0 | 0 | 0
CDP20 | NSW | SNW | Flexible gas with CCS | 0 | 0 | 0 | 0 | 0 | 0 | 0 | 0 | 0 | 0 | 0 | 0 | 0 | 0 | 0 | 0 | 0 | 0 | 0 | 0 | 0 | 0 | 0 | 0 | 0 | 0 | 0 | 0
CDP20 | NSW | SNW | Flexible gas | 10.5576 | 53.4604 | 86.4428 | 287.5006 | 243.7832 | 159.7562 | 72.0385 | 54.6409 | 157.8763 | 540.0611 | 236.9395 | 83.4616 | 632.935 | 736.8743 | 580.1772 | 1066.7885 | 1354.7332 | 1655.9849 | 2105.7793 | 3490.6456 | 2886.0614 | 3115.5327 | 2792.2177 | 4199.3565 | 2146.6305 | 1956.3097 | 3167.297 | 1969.1162
CDP20 | NSW | SNW | Hydro | 0 | 0 | 0 | 0 | 0 | 0 | 0 | 0 | 0 | 0 | 0 | 0 | 0 | 0 | 0 | 0 | 0 | 0 | 0 | 0 | 0 | 0 | 0 | 0 | 0 | 0 | 0 | 0
CDP20 | NSW | SNW | Utility storage | 98.4512 | 1351.6563 | 1342.7863 | 1294.9595 | 1558.716 | 2882.8058 | 2987.838 | 2905.9706 | 3126.0119 | 3080.1645 | 3314.743 | 3233.8351 | 3412.3294 | 3560.9066 | 3512.7028 | 3315.707 | 3424.262 | 2990.1765 | 3101.0891 | 3223.9724 | 2705.7812 | 1654.8579 | 1913.8906 | 1950.7038 | 1960.646 | 1378.2471 | 1372.9294 | 1589.2976
CDP20 | NSW | SNW | Coordinated CER storage | 150.3638 | 293.5539 | 473.3451 | 699.1238 | 954.1751 | 1358.4065 | 1704.9998 | 2065.1999 | 2466.2331 | 2906.4833 | 3408.2455 | 3968.4025 | 4452.0367 | 5040.2382 | 5628.9573 | 6082.5043 | 6563.9953 | 6941.0125 | 7422.4904 | 8103.9004 | 8358.3032 | 9099.6496 | 9902.1372 | 10442.8799 | 11053.8887 | 11594.1704 | 11701.8237 | 12592.8903
CDP20 | NSW | SNW | Passive CER storage | 66.7418 | 94.9943 | 124.4854 | 151.9774 | 173.8836 | 194.4761 | 232.4688 | 263.5511 | 292.2933 | 321.9491 | 349.6226 | 378.9348 | 403.9675 | 423.2272 | 442.5089 | 460.5833 | 466.6477 | 475.994 | 479.4456 | 481.7354 | 483.3198 | 484.2679 | 483.5582 | 485.1823 | 477.8218 | 468.6424 | 484.89 | 500.106
CDP20 | NSW | SNW | Offshore wind | 0 | 0 | 0 | 0 | 0 | 0 | 0 | 0 | 0 | 0 | 0 | 0 | 0 | 0 | 0 | 0 | 0 | 0 | 0 | 0 | 0 | 0 | 0 | 0 | 0 | 0 | 0 | 0
CDP20 | NSW | SNW | Wind | 0 | 0 | 0 | 0 | 0 | 0 | 0 | 0 | 0 | 0 | 0 | 0 | 0 | 0 | 0 | 0 | 0 | 0 | 0 | 0 | 0 | 0 | 0 | 0 | 0 | 0 | 0 | 0
CDP20 | NSW | SNW | Utility solar | 0 | 0 | 0 | 0 | 0 | 0 | 0 | 0 | 0 | 0 | 0 | 0 | 0 | 0 | 0 | 0 | 0 | 0 | 0 | 0 | 0 | 0 | 0 | 0 | 0 | 0 | 0 | 0
CDP20 | NSW | SNW | Distributed PV | 5438.9486 | 6065.8474 | 6693.2483 | 7468.0054 | 8265.7135 | 9051.0316 | 9797.9723 | 10493.0746 | 11154.1148 | 11810.907 | 12499.2851 | 13221.6285 | 13855.3211 | 14426.0705 | 15051.4989 | 15700.055 | 16298.2464 | 16834.0476 | 17428.0725 | 18032.4805 | 18610.821 | 19222.3273 | 19921.1728 | 20660.0812 | 21345.5803 | 22013.3358 | 22744.0989 | 23512.7181
CDP20 | NSW | SNW | Other renewable fuels | 0 | 0 | 0 | 0 | 0 | 0 | 0 | 173.4569 | 169.5498 | 390.6465 | 432.5017 | 475.706 | 453.9996 | 347.8982 | 250.1424 | 326.539 | 347.4279 | 396.5681 | 451.3051 | 420.112 | 477.8195 | 378.9411 | 321.7297 | 290.3048 | 334.6364 | 398.1346 | 323.9226 | 248.7802
CDP20 | NSW | SNW | DSP | 1.0336e-06 | 2.0595 | 1.4105e-06 | 0.022325 | 3.616 | 24.6208 | 42.2505 | 2.3705e-06 | 11.142 | 101.2595 | 76.2797 | 44.9443 | 153.7811 | 103.9191 | 30.5271 | 65.5636 | 175.2934 | 72.9326 | 38.476 | 164.9593 | 132.0186 | 148.7607 | 238.7074 | 206.2996 | 210.4536 | 306.6384 | 508.4064 | 395.555
CDP20 | NSW | SNW | Utility storage load | -117.4083 | -1597.5007 | -1589.2505 | -1535.4682 | -1838.1689 | -3429.7785 | -3553.1742 | -3462.7749 | -3717.6812 | -3671.9918 | -3942.3443 | -3845.7468 | -4057.2412 | -4238.3271 | -4189.7452 | -3937.321 | -4075.3156 | -3561.3962 | -3686.6195 | -3841.8432 | -3215.3945 | -1985.0231 | -2288.2355 | -2336.6129 | -2345.7655 | -1643.3005 | -1641.0235 | -1896.9365
CDP20 | NSW | SNW | Coordinated CER storage load | -150.3638 | -293.5539 | -473.3451 | -699.4967 | -953.8023 | -1358.7297 | -1714.4129 | -2091.4983 | -2508.0085 | -2980.2979 | -3508.9094 | -4116.4628 | -4637.1051 | -5298.8395 | -5958.625 | -6415.7796 | -6965.7436 | -7356.9351 | -7876.1008 | -8697.9973 | -8889.1221 | -9809.4086 | -10758.4516 | -11400.2958 | -12119.1008 | -12765.1033 | -12795.9077 | -13967.5569
CDP20 | NSW | SNW | Passive CER storage load | -79.1436 | -112.854 | -147.6767 | -180.408 | -206.4947 | -231.0209 | -275.3415 | -312.6664 | -347.8002 | -381.5202 | -415.3462 | -450.0713 | -480.1087 | -502.3202 | -526.3143 | -545.614 | -554.2873 | -563.6277 | -569.3293 | -571.6183 | -573.2008 | -575.2435 | -574.2172 | -574.7288 | -566.824 | -557.4804 | -574.2578 | -594.2705
CDP20 | QLD | NQ | Black coal | 0 | 0 | 0 | 0 | 0 | 0 | 0 | 0 | 0 | 0 | 0 | 0 | 0 | 0 | 0 | 0 | 0 | 0 | 0 | 0 | 0 | 0 | 0 | 0 | 0 | 0 | 0 | 0
CDP20 | QLD | NQ | Mid-merit gas | 203.2491 | 155.543 | 95.6934 | 35.8592 | 85.6873 | 61.8304 | 15.3771 | 21.1368 | 93.9837 | 67.6425 | 61.4704 | 24.1491 | 77.4043 | 74.3117 | 59.9541 | 218.1009 | 221.3713 | 193.6373 | 188.4877 | 171.0378 | 121.1794 | 71.1319 | 0 | 0 | 0 | 0 | 0 | 0
CDP20 | QLD | NQ | Flexible gas with CCS | 0 | 0 | 0 | 0 | 0 | 0 | 0 | 0 | 0 | 0 | 0 | 0 | 0 | 0 | 0 | 0 | 0 | 0 | 0 | 0 | 0 | 0 | 0 | 0 | 0 | 0 | 0 | 0
CDP20 | QLD | NQ | Flexible gas | 0 | 0 | 0 | 0 | 0 | 0 | 1.4911 | 0.23793 | 1.5278 | 0 | 1.1005 | 1.015e-09 | 1.505e-09 | 5.445e-09 | 2.242e-08 | 1.1151 | 1.534e-07 | 2.0926e-07 | 2.6212e-07 | 4.1957e-07 | 0 | 0 | 0 | 0 | 0 | 0 | 0 | 0
CDP20 | QLD | NQ | Hydro | 309.1896 | 160.8939 | 232.3698 | 232.7106 | 185.1137 | 279.7378 | 299.4566 | 248.6631 | 214.1129 | 253.0374 | 199.9267 | 127.239 | 181.5262 | 76.7658 | 160.8584 | 80.9464 | 93.5647 | 114.9704 | 0 | 0 | 0 | 0 | 0 | 0 | 0 | 0 | 0 | 0
CDP20 | QLD | NQ | Utility storage | 128.6973 | 362.6114 | 478.7093 | 516.2187 | 518.9178 | 672.1052 | 811.889 | 792.4021 | 862.7142 | 887.5326 | 884.3198 | 845.808 | 850.5548 | 973.8626 | 955.0619 | 822.0504 | 886.6622 | 802.1446 | 782.6553 | 801.837 | 705.5714 | 874.5662 | 485.1413 | 479.7102 | 490.9032 | 489.8971 | 474.8359 | 505.7126
CDP20 | QLD | NQ | Coordinated CER storage | 17.3787 | 36.7287 | 57.3939 | 84.6077 | 116.4352 | 172.4662 | 219.5764 | 270.0051 | 322.5476 | 379.8161 | 438.8355 | 511.5612 | 566.302 | 636.1949 | 702.7605 | 758.7287 | 828.1582 | 890.7728 | 954.092 | 1029.6066 | 1080.1174 | 1184.9031 | 1258.1707 | 1336.7415 | 1422.3519 | 1495.84 | 1518.6864 | 1582.1401
CDP20 | QLD | NQ | Passive CER storage | 8.2662 | 12.4392 | 16.9575 | 20.9831 | 24.4794 | 28.3096 | 34.9835 | 40.5671 | 45.66 | 50.8053 | 55.5795 | 60.474 | 64.7239 | 68.0068 | 71.1435 | 74.3557 | 75.829 | 77.7602 | 78.856 | 79.8244 | 80.3021 | 80.7958 | 81.0327 | 81.6089 | 80.7516 | 79.4571 | 82.4389 | 85.2165
CDP20 | QLD | NQ | Offshore wind | 0 | 0 | 0 | 0 | 0 | 0 | 0 | 0 | 0 | 0 | 0 | 0 | 0 | 0 | 0 | 0 | 0 | 0 | 0 | 0 | 0 | 0 | 0 | 0 | 0 | 0 | 0 | 0
CDP20 | QLD | NQ | Wind | 1036.6935 | 1020.0697 | 5774.9686 | 5405.3911 | 5913.1812 | 10956.4078 | 10257.4062 | 11713.8022 | 12532.3339 | 12814.672 | 12766.6107 | 12100.9902 | 12644.6952 | 13209.0318 | 13345.1747 | 12835.3374 | 12195.6992 | 11839.709 | 12010.7291 | 13121.7309 | 19563.8322 | 19934.6634 | 20153.8429 | 20063.6218 | 19438.9867 | 17538.2827 | 18622.0221 | 20068.994
CDP20 | QLD | NQ | Utility solar | 1308.9188 | 1398.8349 | 1239.1392 | 1285.9019 | 1250.2393 | 1134.3924 | 1929.0504 | 2190.9266 | 2206.8643 | 2116.9688 | 2251.7458 | 2358.0274 | 2244.78 | 2142.3595 | 2141.1721 | 2310.4635 | 2150.7896 | 3181.007 | 2797.6981 | 2704.8095 | 3239.3635 | 3438.0923 | 3340.2891 | 2915.0662 | 3091.0059 | 3555.7045 | 3329.9738 | 3299.3345
CDP20 | QLD | NQ | Distributed PV | 983.3091 | 1078.4478 | 1175.1946 | 1273.429 | 1395.8098 | 1500.0104 | 1607.0717 | 1705.9913 | 1795.922 | 1899.6461 | 1994.4154 | 2097.9787 | 2180.0379 | 2268.726 | 2345.6107 | 2467.8682 | 2595.6128 | 2692.1736 | 2778.8818 | 2868.2213 | 2947.6811 | 3054.3131 | 3151.6702 | 3293.638 | 3446.8819 | 3579.1484 | 3687.1335 | 3801.6002
CDP20 | QLD | NQ | Other renewable fuels | 0 | 0 | 0 | 0 | 0 | 0 | 0 | 0 | 0 | 0 | 0 | 0 | 0 | 0 | 0 | 0 | 0 | 0 | 0 | 0 | 0 | 0 | 0 | 0 | 0 | 0 | 0 | 0
CDP20 | QLD | NQ | DSP | 0 | 0 | 0 | 0 | 0 | 0 | 0 | 0 | 0 | 0 | 0 | 0 | 0 | 0 | 0 | 0 | 0 | 0 | 0 | 0 | 0 | 0 | 0 | 0 | 0 | 0 | 0 | 0
CDP20 | QLD | NQ | Utility storage load | -162.874 | -459.9865 | -606.7543 | -645.9063 | -650.708 | -1102.9533 | -1136.9056 | -1086.8198 | -1214.6969 | -1263.406 | -1236.2989 | -1136.7267 | -1189.0825 | -1387.8029 | -1345.7631 | -1136.7039 | -1285.4047 | -1087.7403 | -1081.3087 | -1097.8949 | -948.9467 | -1232.4808 | -857.943 | -969.1088 | -877.756 | -897.4646 | -892.6929 | -987.4903
CDP20 | QLD | NQ | Coordinated CER storage load | -17.3787 | -36.7287 | -57.3939 | -84.6077 | -116.4352 | -172.4662 | -220.5542 | -272.4914 | -327.237 | -387.5431 | -449.9732 | -526.5813 | -584.4201 | -663.145 | -735.8765 | -790.0681 | -871.0307 | -937.6148 | -1006.1206 | -1094.3567 | -1141.0802 | -1271.3517 | -1357.9326 | -1449.0956 | -1550.9185 | -1631.6309 | -1651.5307 | -1727.9993
CDP20 | QLD | NQ | Passive CER storage load | -9.5644 | -14.3999 | -19.6281 | -24.1346 | -28.02 | -32.2334 | -39.7283 | -46.1681 | -51.9856 | -57.6203 | -63.1672 | -68.6728 | -73.2352 | -77.0626 | -80.5692 | -83.8705 | -85.7989 | -87.6808 | -89.1279 | -90.2688 | -90.6851 | -91.4442 | -91.6802 | -92.1222 | -91.5218 | -90.121 | -93.0845 | -96.4237
CDP20 | QLD | GG | Black coal | 2943.36 | 2963.017 | 2943.36 | 2556.9161 | 2722.874 | 2134.9496 | 573.9566 | 0 | 0 | 0 | 0 | 0 | 0 | 0 | 0 | 0 | 0 | 0 | 0 | 0 | 0 | 0 | 0 | 0 | 0 | 0 | 0 | 0
CDP20 | QLD | GG | Mid-merit gas | 790.803 | 855.4424 | 855.6497 | 845.2894 | 860.0378 | 854.277 | 111.2862 | 73.356 | 291.9807 | 385.6408 | 310.184 | 266.2654 | 429.4636 | 410.5638 | 324.036 | 538.2647 | 561.2985 | 488.6451 | 651.934 | 602.4868 | 493.6105 | 417.2833 | 413.6127 | 405.9332 | 329.1209 | 309.5593 | 0 | 0
CDP20 | QLD | GG | Flexible gas with CCS | 0 | 0 | 0 | 0 | 0 | 0 | 0 | 0 | 0 | 0 | 0 | 0 | 0 | 0 | 0 | 0 | 0 | 0 | 0 | 0 | 0 | 0 | 0 | 0 | 0 | 0 | 0 | 0
CDP20 | QLD | GG | Flexible gas | 0 | 0 | 0 | 0 | 0 | 0 | 47.5485 | 29.968 | 350.1308 | 376.3367 | 312.749 | 242.9544 | 817.1826 | 778.7296 | 670.5177 | 1495.6289 | 1411.0492 | 1229.8459 | 1199.2486 | 963.0672 | 898.0336 | 484.9313 | 977.7137 | 536.8069 | 432.766 | 276.9541 | 663.9031 | 570.6713
CDP20 | QLD | GG | Hydro | 0 | 0 | 0 | 0 | 0 | 0 | 0 | 0 | 0 | 0 | 0 | 0 | 0 | 0 | 0 | 0 | 0 | 0 | 0 | 0 | 0 | 0 | 0 | 0 | 0 | 0 | 0 | 0
CDP20 | QLD | GG | Utility storage | 0 | 18.3382 | 110.7261 | 97.6215 | 84.2598 | 94.0797 | 290.8862 | 281.1782 | 308.075 | 314.5228 | 338.5944 | 313.2233 | 375.5602 | 391.7016 | 394.988 | 348.6132 | 394.9724 | 321.51 | 345.8094 | 333.385 | 250.5092 | 0.00032248 | 0.00031699 | 0.00031033 | 530.0423 | 533.8211 | 514.4321 | 547.9111
CDP20 | QLD | GG | Coordinated CER storage | 0.95509 | 2.0468 | 3.2751 | 4.8853 | 6.7877 | 10.1378 | 13.5053 | 17.0312 | 20.8155 | 24.8891 | 29.3518 | 34.6727 | 39.0748 | 44.2096 | 49.4271 | 53.9237 | 58.8404 | 64.6323 | 70.192 | 76.1067 | 79.921 | 89.7514 | 95.4929 | 102.8867 | 110.3034 | 117.5066 | 118.7932 | 123.7152
CDP20 | QLD | GG | Passive CER storage | 0.46383 | 0.70532 | 0.97713 | 1.2258 | 1.4558 | 1.707 | 2.1329 | 2.5074 | 2.8503 | 3.203 | 3.5363 | 3.878 | 4.1793 | 4.4173 | 4.6488 | 4.8846 | 5.0036 | 5.152 | 5.2443 | 5.3262 | 5.3776 | 5.4302 | 5.4655 | 5.5191 | 5.4733 | 5.3984 | 5.607 | 5.8015
CDP20 | QLD | GG | Offshore wind | 0 | 0 | 0 | 0 | 0 | 0 | 0 | 0 | 0 | 0 | 0 | 0 | 0 | 0 | 0 | 0 | 0 | 0 | 0 | 0 | 0 | 0 | 0 | 0 | 0 | 0 | 0 | 0
CDP20 | QLD | GG | Wind | 0 | 0 | 0 | 0 | 0 | 0 | 0 | 0 | 0 | 0 | 0 | 0 | 0 | 0 | 0 | 0 | 0 | 0 | 0 | 0 | 0 | 0 | 0 | 0 | 0 | 0 | 0 | 0
CDP20 | QLD | GG | Utility solar | 0 | 0 | 0 | 0 | 0 | 0 | 0 | 0 | 0 | 0 | 0 | 0 | 0 | 0 | 0 | 0 | 0 | 0 | 0 | 0 | 0 | 0 | 0 | 0 | 0 | 0 | 0 | 0
CDP20 | QLD | GG | Distributed PV | 92.022 | 99.8146 | 108.1357 | 117.3579 | 127.0025 | 136.7338 | 146.8131 | 157.6166 | 175.7568 | 185.7817 | 195.2193 | 205.0931 | 213.7712 | 222.039 | 230.0212 | 238.7419 | 246.2267 | 253.7721 | 271.8942 | 280.7845 | 288.9431 | 298.1593 | 309.0285 | 320.4685 | 330.1593 | 340.2973 | 360.5383 | 372.4656
CDP20 | QLD | GG | Other renewable fuels | 0 | 0 | 0 | 0 | 0 | 0 | 0 | 0 | 0 | 0 | 0 | 0 | 0 | 0 | 0 | 0 | 0 | 0 | 0 | 0 | 0 | 0 | 0 | 0 | 0 | 0 | 0 | 0
CDP20 | QLD | GG | DSP | 0 | 0 | 0 | 0 | 0 | 0 | 0 | 0 | 0 | 0 | 0 | 0 | 0 | 0 | 0 | 0 | 0 | 0 | 0 | 0 | 0 | 0 | 0 | 0 | 0 | 0 | 0 | 0
CDP20 | QLD | GG | Utility storage load | 0 | -21.8312 | -132.2533 | -115.7796 | -100.3093 | -111.9997 | -346.2932 | -334.736 | -366.7561 | -374.432 | -403.5251 | -372.4486 | -447.5321 | -465.8751 | -470.6604 | -414.5794 | -470.3277 | -382.6278 | -411.678 | -397.3235 | -297.7889 | -0.00038804 | -0.0003814 | -0.00037344 | -639.3359 | -642.5492 | -619.8568 | -660.1967
CDP20 | QLD | GG | Coordinated CER storage load | -0.95509 | -2.0468 | -3.2751 | -4.8853 | -6.7877 | -10.1378 | -13.6163 | -17.3258 | -21.3944 | -25.7858 | -30.6945 | -36.4621 | -41.4299 | -47.2547 | -53.2679 | -57.8802 | -63.6886 | -70.3491 | -76.6792 | -83.8482 | -87.3895 | -100.1708 | -107.1215 | -116.1407 | -125.2931 | -133.9499 | -134.7623 | -140.9695
CDP20 | QLD | GG | Passive CER storage load | -0.53667 | -0.8165 | -1.131 | -1.4099 | -1.6664 | -1.9436 | -2.4222 | -2.8536 | -3.2451 | -3.6327 | -4.0191 | -4.4037 | -4.7289 | -5.0055 | -5.2647 | -5.5096 | -5.6615 | -5.8093 | -5.9275 | -6.0231 | -6.073 | -6.1459 | -6.1836 | -6.2301 | -6.2033 | -6.1229 | -6.331 | -6.5644
CDP20 | QLD | CQ | Black coal | 12311.3472 | 13369.2811 | 9040.2624 | 6722.5676 | 6122.2237 | 4100.5844 | 5262.5815 | 5478.2199 | 3403.0665 | 0 | 0 | 0 | 0 | 0 | 0 | 0 | 0 | 0 | 0 | 0 | 0 | 0 | 0 | 0 | 0 | 0 | 0 | 0
CDP20 | QLD | CQ | Mid-merit gas | 0 | 0 | 0 | 0 | 0 | 0 | 0 | 0 | 0 | 0 | 0 | 0 | 0 | 0 | 0 | 0 | 0 | 0 | 0 | 0 | 0 | 0 | 0 | 0 | 0 | 0 | 0 | 0
CDP20 | QLD | CQ | Flexible gas with CCS | 0 | 0 | 0 | 0 | 0 | 0 | 0 | 0 | 0 | 0 | 0 | 0 | 0 | 0 | 0 | 0 | 0 | 0 | 0 | 0 | 0 | 0 | 0 | 0 | 0 | 0 | 0 | 0
CDP20 | QLD | CQ | Flexible gas | 0 | 0 | 9.4105e-08 | 2.0103e-07 | 2.3327e-07 | 0.18311 | 0.24253 | 0.18683 | 2.4649 | 4.8472 | 0 | 0 | 0 | 0 | 0 | 0 | 0 | 0 | 0 | 0 | 0 | 0 | 0 | 0 | 0 | 0 | 0 | 0
CDP20 | QLD | CQ | Hydro | 0 | 0 | 0 | 0 | 0 | 0 | 0 | 0 | 0 | 0 | 0 | 0 | 0 | 0 | 0 | 0 | 0 | 0 | 0 | 0 | 0 | 0 | 0 | 0 | 0 | 0 | 0 | 0
CDP20 | QLD | CQ | Utility storage | 34.1354 | 27.8847 | 53.7213 | 123.0642 | 133.9318 | 188.602 | 375.602 | 388.2654 | 407.976 | 412.5499 | 432.1721 | 422.7851 | 433.1982 | 457.973 | 471.2764 | 421.1578 | 447.3197 | 414.2561 | 340.8183 | 347.7816 | 300.6264 | 387.4505 | 410.852 | 184.2471 | 717.9787 | 724.8073 | 698.6974 | 741.7173
CDP20 | QLD | CQ | Coordinated CER storage | 16.1846 | 34.2781 | 53.9913 | 80.1568 | 111.3326 | 166.1095 | 213.8262 | 265.7288 | 320.6783 | 380.0276 | 443.5478 | 519.4546 | 579.1657 | 649.9823 | 724.5864 | 786.6303 | 852.8791 | 930.9205 | 1001.0442 | 1080.6395 | 1133.1365 | 1256.3522 | 1334.0739 | 1431.9025 | 1519.0622 | 1614.7241 | 1634.6765 | 1699.6225
CDP20 | QLD | CQ | Passive CER storage | 7.7084 | 11.6173 | 15.9446 | 19.8689 | 23.3669 | 27.2128 | 33.7999 | 39.4704 | 44.6564 | 49.93 | 54.8954 | 59.9914 | 64.4006 | 67.8741 | 71.2251 | 74.6381 | 76.3085 | 78.4289 | 79.6621 | 80.8058 | 81.4609 | 82.1342 | 82.5181 | 83.2415 | 82.4688 | 81.2607 | 84.3655 | 87.2445
CDP20 | QLD | CQ | Offshore wind | 0 | 0 | 0 | 0 | 0 | 0 | 0 | 0 | 0 | 0 | 0 | 0 | 0 | 0 | 0 | 0 | 0 | 0 | 0 | 0 | 0 | 0 | 0 | 0 | 0 | 0 | 0 | 0
CDP20 | QLD | CQ | Wind | 880.0817 | 1169.0494 | 1831.706 | 5042.7654 | 5447.1328 | 7605.6793 | 11095.3191 | 12319.5216 | 13870.0943 | 16514.5139 | 16409.2099 | 16403.1217 | 16864.0628 | 16457.1093 | 18901.9535 | 16097.8315 | 17438.9391 | 16883.5443 | 16296.6064 | 17138.54 | 18698.7783 | 18046.9576 | 19266.6546 | 20245.224 | 19380.8147 | 18089.7794 | 18768.8219 | 18491.5238
CDP20 | QLD | CQ | Utility solar | 2039.3271 | 2140.0623 | 1941.4702 | 1978.4962 | 1902.432 | 2805.9046 | 3889.869 | 4507.8669 | 5310.3175 | 6120.1882 | 8062.406 | 8224.8083 | 7722.4462 | 7900.7512 | 7890.2903 | 8688.2544 | 8217.8181 | 12508.2747 | 12742.3407 | 14500.085 | 11638.8779 | 17833.0196 | 17906.9774 | 21478.997 | 24654.4882 | 31561.8179 | 30494.5915 | 31081.6922
CDP20 | QLD | CQ | Distributed PV | 1103.6571 | 1199.1504 | 1301.045 | 1417.4128 | 1541.6005 | 1690.8638 | 1842.181 | 1989.5772 | 2157.5765 | 2292.1932 | 2423.0813 | 2552.5021 | 2672.0229 | 2801.242 | 2932.0168 | 3063.6627 | 3194.3829 | 3379.6068 | 3560.5898 | 3695.6569 | 3830.5887 | 3979.8066 | 4135.832 | 4291.6144 | 4445.6524 | 4635.3226 | 4843.9133 | 5034.3169
CDP20 | QLD | CQ | Other renewable fuels | 0 | 0 | 0 | 0 | 0 | 0 | 0 | 0 | 0 | 0 | 0 | 0 | 0 | 0 | 0 | 0 | 0 | 0 | 0 | 0 | 0 | 0 | 0 | 0 | 0 | 0 | 0 | 0
CDP20 | QLD | CQ | DSP | 0 | 0 | 0 | 0 | 0 | 0 | 0 | 0 | 0 | 0 | 0 | 0 | 0 | 0 | 0 | 0 | 0 | 0 | 0 | 0 | 0 | 0 | 0 | 0 | 0 | 0 | 0 | 0
CDP20 | QLD | CQ | Utility storage load | -40.6374 | -33.1961 | -64.0631 | -146.0686 | -159.4426 | -224.5262 | -469.0667 | -484.4599 | -509.9498 | -516.0849 | -540.5024 | -524.9232 | -539.4596 | -571.1927 | -584.2527 | -522.3685 | -554.7546 | -517.0012 | -426.7649 | -437.5814 | -378.616 | -482.2094 | -512.0449 | -244.1961 | -886.8267 | -892.2851 | -862.5061 | -917.9656
CDP20 | QLD | CQ | Coordinated CER storage load | -16.1846 | -34.2781 | -53.9913 | -80.1568 | -111.3326 | -166.1095 | -214.9696 | -268.7613 | -326.6279 | -389.318 | -457.7761 | -538.2099 | -603.1386 | -681.6729 | -765.0177 | -827.4418 | -903.275 | -990.6835 | -1068.6998 | -1161.6801 | -1210.0624 | -1364.6677 | -1456.4798 | -1573.0792 | -1676.3686 | -1789.6821 | -1803.0886 | -1881.3093
CDP20 | QLD | CQ | Passive CER storage load | -8.919 | -13.4486 | -18.4558 | -22.853 | -26.7465 | -30.9846 | -38.3842 | -44.92 | -50.8429 | -56.6276 | -62.3897 | -68.1248 | -72.8693 | -76.9122 | -80.6616 | -84.1891 | -86.3414 | -88.4348 | -90.039 | -91.3786 | -91.9938 | -92.9589 | -93.3608 | -93.9651 | -93.468 | -92.1667 | -95.2599 | -98.7183
CDP20 | QLD | SQ | Black coal | 19510.5687 | 19497.3846 | 16005.1022 | 15754.5949 | 15189.2368 | 11802.4065 | 11088.922 | 11741.975 | 10640.4154 | 7618.6886 | 0 | 0 | 0 | 0 | 0 | 0 | 0 | 0 | 0 | 0 | 0 | 0 | 0 | 0 | 0 | 0 | 0 | 0
CDP20 | QLD | SQ | Mid-merit gas | 1550.1595 | 1925.6273 | 2533.0457 | 2147.1679 | 2698.8715 | 2116.9012 | 1780.5154 | 1366.9066 | 2068.6993 | 2691.0279 | 2178.573 | 2024.9633 | 1550.967 | 1564.125 | 1089.8726 | 1567.7648 | 1588.7658 | 1382.8827 | 1745.8519 | 1721.9133 | 1417.509 | 0 | 0 | 0 | 0 | 0 | 0 | 0
CDP20 | QLD | SQ | Flexible gas with CCS | 0 | 0 | 0 | 0 | 0 | 0 | 0 | 0 | 0 | 0 | 0 | 0 | 0 | 0 | 0 | 0 | 0 | 0 | 0 | 0 | 0 | 0 | 0 | 0 | 0 | 0 | 0 | 0
CDP20 | QLD | SQ | Flexible gas | 74.0082 | 20.7549 | 16.1538 | 13.6134 | 30.6153 | 20.8945 | 159.3619 | 15.0979 | 271.7015 | 436.6285 | 772.5738 | 793.4168 | 2113.446 | 1928.6054 | 2045.3387 | 3878.3394 | 5881.2302 | 4640.0223 | 5998.9046 | 5988.8206 | 5604.6047 | 3641.9607 | 4658.753 | 4484.4597 | 2743.5847 | 2428.1215 | 4999.655 | 2713.4507
CDP20 | QLD | SQ | Hydro | 0 | 0 | 0 | 0 | 0 | 0 | 0 | 0 | 0 | 0 | 0 | 0 | 0 | 0 | 0 | 0 | 0 | 0 | 0 | 0 | 0 | 0 | 0 | 0 | 0 | 0 | 0 | 0
CDP20 | QLD | SQ | Utility storage | 727.975 | 825.8431 | 1078.9179 | 1009.7963 | 1192.6233 | 1779.4444 | 1750.9433 | 1722.656 | 1882.5842 | 6487.3673 | 6762.0989 | 6668.05 | 6882.4257 | 7146.0368 | 7127.2698 | 6555.3135 | 6656.9834 | 6218.0846 | 5962.2071 | 6326.8506 | 5308.7058 | 6024.1022 | 6205.2405 | 6290.8043 | 6056.6572 | 6128.8127 | 5862.0887 | 6211.9669
CDP20 | QLD | SQ | Coordinated CER storage | 88.9453 | 193.0601 | 307.3037 | 459.2205 | 641.4863 | 968.4337 | 1252.3379 | 1552.0548 | 1879.7138 | 2224.4519 | 2599.8601 | 3041.7044 | 3407.8831 | 3852.7098 | 4296.3659 | 4663.0681 | 5080.186 | 5469.4228 | 5850.0039 | 6398.6069 | 6601.5519 | 7405.35 | 7901.3656 | 8459.542 | 8961.7995 | 9580.2175 | 9649.0013 | 10138.1402
CDP20 | QLD | SQ | Passive CER storage | 42.0288 | 64.8737 | 90.0286 | 113.2134 | 134.2547 | 157.636 | 196.2242 | 229.0488 | 259.107 | 289.4785 | 317.9475 | 347.4809 | 373.3383 | 393.719 | 413.398 | 433.4119 | 442.9975 | 455.1778 | 462.1178 | 468.3858 | 472.0351 | 475.6339 | 477.926 | 482.2856 | 477.8901 | 470.9205 | 488.9272 | 505.5363
CDP20 | QLD | SQ | Offshore wind | 0 | 0 | 0 | 0 | 0 | 0 | 0 | 0 | 0 | 0 | 0 | 0 | 0 | 0 | 0 | 0 | 0 | 0 | 0 | 0 | 0 | 0 | 0 | 0 | 0 | 0 | 0 | 0
CDP20 | QLD | SQ | Wind | 4629.34 | 6175.7025 | 11122.7793 | 11368.9618 | 10873.5493 | 16621.2563 | 15373.823 | 15347.5331 | 16738.9118 | 15938.0647 | 24460.5086 | 24011.3813 | 23414.4887 | 24643.8069 | 26007.9301 | 23829.4518 | 25044.2065 | 25993.59 | 24806.1188 | 25050.4633 | 23844.0192 | 22812.0304 | 22955.4951 | 21597.2027 | 23238.2583 | 22027.1599 | 21411.2747 | 22773.1346
CDP20 | QLD | SQ | Utility solar | 4556.9297 | 4770.0428 | 4671.6443 | 4484.3131 | 4387.3494 | 4533.6397 | 3599.1009 | 4079.5324 | 4201.4562 | 11111.5762 | 10871.6826 | 14197.8031 | 17214.6617 | 17748.3478 | 17862.2592 | 18377.1324 | 19094.608 | 17980.6733 | 21349.3313 | 23696.7427 | 19719.2707 | 22229.447 | 21619.7773 | 21693.007 | 21455.815 | 21577.9976 | 21418.945 | 21625.2433
CDP20 | QLD | SQ | Distributed PV | 6609.9756 | 7163.1116 | 7714.1748 | 8381.2697 | 9064.1435 | 9811.0933 | 10535.1369 | 11241.3765 | 11892.7661 | 12571.1912 | 13240.4846 | 13942.3517 | 14574.3925 | 15202.3873 | 15846.3651 | 16505.7292 | 17055.8589 | 17634.6579 | 18228.5087 | 18925.5965 | 19566.7152 | 20280.2664 | 21023.4377 | 21804.1142 | 22475.3647 | 23205.333 | 23937.5324 | 24762.8341
CDP20 | QLD | SQ | Other renewable fuels | 0 | 0 | 0 | 0 | 0 | 0 | 0 | 0 | 0 | 0 | 0 | 504.5388 | 469.5412 | 352.8237 | 277.6457 | 400.6705 | 394.6944 | 454.4999 | 466.4708 | 467.5177 | 507.2578 | 385.5036 | 337.8862 | 320.4821 | 349.9929 | 403.4406 | 351.5908 | 262.5517
CDP20 | QLD | SQ | DSP | 9.4087e-07 | 1.0521e-06 | 1.1119e-06 | 1.2569e-06 | 1.3802e-06 | 0.58491 | 3.9049 | 1.443 | 9.3074 | 4.1504 | 30.5303 | 3.973 | 39.2726 | 107.0643 | 15.648 | 31.4926 | 51.6511 | 30.2212 | 38.4251 | 5.91 | 28.486 | 2.5836e-06 | 146.4793 | 62.2126 | 119.3922 | 42.519 | 296.2272 | 699.902
CDP20 | QLD | SQ | Utility storage load | -957.6813 | -1054.9698 | -1385.5407 | -1288.48 | -1530.2314 | -2440.7121 | -2313.8489 | -2256.2687 | -2471.8579 | -8526.0315 | -8882.8888 | -8707.6779 | -9077.8342 | -9421.1195 | -9387.527 | -8603.9316 | -8776.8747 | -8175.0417 | -7887.1516 | -8360.2709 | -6976.2485 | -7982.5824 | -8312.3254 | -8547.5763 | -8171.0464 | -8254.6098 | -7969.8934 | -8510.2088
CDP20 | QLD | SQ | Coordinated CER storage load | -88.9453 | -193.0601 | -307.3037 | -459.2205 | -642.09 | -967.8299 | -1260.4265 | -1574.9909 | -1919.0887 | -2285.0527 | -2691.0491 | -3160.0622 | -3560.9429 | -4063.1331 | -4561.5789 | -4932.8478 | -5418.7907 | -5837.5225 | -6266.9094 | -6905.4179 | -7058.5825 | -8077.0073 | -8663.5981 | -9331.8896 | -9911.6152 | -10663.7394 | -10680.5704 | -11278.6007
CDP20 | QLD | SQ | Passive CER storage load | -48.6291 | -75.0998 | -104.2072 | -130.2172 | -153.6723 | -179.485 | -222.8383 | -260.673 | -295.0027 | -328.3088 | -361.3538 | -394.5909 | -422.4327 | -446.1466 | -468.1687 | -488.8728 | -501.242 | -513.2492 | -522.3138 | -529.6702 | -533.069 | -538.3193 | -540.7246 | -544.4161 | -541.6284 | -534.1226 | -552.0639 | -572.0215
CDP20 | VIC | VIC | Brown coal | 21935.5368 | 20612.5686 | 19280.8216 | 14836.024 | 11494.0765 | 8425.2586 | 7925.0126 | 6773.8772 | 7327.0369 | 0 | 0 | 0 | 0 | 0 | 0 | 0 | 0 | 0 | 0 | 0 | 0 | 0 | 0 | 0 | 0 | 0 | 0 | 0
CDP20 | VIC | VIC | Mid-merit gas | 76.7713 | 141.9803 | 244.693 | 152.0296 | 469.7367 | 148.2495 | 80.037 | 38.7622 | 80.6239 | 491.7274 | 442.2911 | 377.1523 | 548.9047 | 432.6655 | 455.4567 | 0 | 0 | 0 | 0 | 0 | 0 | 0 | 0 | 0 | 0 | 0 | 0 | 0
CDP20 | VIC | VIC | Flexible gas with CCS | 0 | 0 | 0 | 0 | 0 | 0 | 0 | 0 | 0 | 0 | 0 | 0 | 0 | 0 | 0 | 0 | 0 | 0 | 0 | 0 | 0 | 0 | 0 | 0 | 0 | 0 | 0 | 0
CDP20 | VIC | VIC | Flexible gas | 48.7853 | 100.3055 | 144.4796 | 94.9034 | 330.7092 | 103.5933 | 23.5488 | 3.7753 | 0.82373 | 259.2844 | 292.35 | 262.0869 | 649.5888 | 708.7003 | 661.7707 | 962.4587 | 1348.5454 | 1414.2294 | 1644.0441 | 2525.1186 | 1937.564 | 1091.8184 | 1399.6357 | 830.2093 | 1371.2253 | 551.7804 | 1490.0991 | 1029.8716
CDP20 | VIC | VIC | Hydro | 2140.7823 | 2250.9164 | 2197.6151 | 2303.6204 | 1777.4361 | 3948.2654 | 2240.0615 | 1588.593 | 2248.1697 | 3652.8696 | 2921.4552 | 2265.0093 | 3006.8517 | 2077.8921 | 2337.0269 | 2370.0686 | 3071.5443 | 2163.6683 | 2011.7415 | 2275.6771 | 2293.5989 | 2753.0391 | 3266.0266 | 2964.1685 | 2388.5265 | 1803.9686 | 2549.7786 | 1732.2524
CDP20 | VIC | VIC | Utility storage | 272.4697 | 962.5155 | 1613.3848 | 2582.6594 | 2462.5288 | 4267.2287 | 3458.3382 | 3339.5609 | 3560.6423 | 3562.8741 | 4156.0797 | 4069.1764 | 4499.7272 | 4841.1725 | 4916.3871 | 4867.2224 | 5023.6754 | 4021.8159 | 4016.4301 | 4055.264 | 3254.354 | 3540.3401 | 2931.1664 | 1815.4167 | 1809.4025 | 1663.7149 | 874.1773 | 1061.8634
CDP20 | VIC | VIC | Coordinated CER storage | 174.2712 | 327.3238 | 511.906 | 738.7792 | 974.9959 | 1350.3492 | 1689.7548 | 2033.0533 | 2426.7255 | 2861.3314 | 3373.7741 | 3972.8836 | 4479.1692 | 5150.5115 | 5802.0726 | 6318.7255 | 6848.1719 | 7335.6833 | 7929.549 | 8694.1568 | 9252.9287 | 10063.4692 | 10886.8927 | 11640.3265 | 12415.465 | 13029.9884 | 13365.2367 | 14370.7143
CDP20 | VIC | VIC | Passive CER storage | 81.6033 | 113.3912 | 146.3367 | 177.4947 | 201.8181 | 224.4296 | 264.3231 | 299.6454 | 332.8722 | 366.8317 | 399.3268 | 436.1376 | 467.6838 | 497.2475 | 524.2731 | 549.4189 | 565.4829 | 581.2404 | 594.6104 | 606.7363 | 617.624 | 626.7456 | 636.5112 | 644.0449 | 647.9744 | 644.7894 | 669.9914 | 695.0893
CDP20 | VIC | VIC | Offshore wind | 0 | 0 | 0 | 0 | 0 | 0 | 3797.3245 | 7726.7287 | 10116.7417 | 13653.3921 | 14712.1588 | 19261.246 | 23575.9052 | 28732.0268 | 31875.6855 | 37322.1091 | 36655.7263 | 37020.1039 | 35005.9246 | 33968.9977 | 34700.2585 | 34701.9309 | 34530.8728 | 36568.5032 | 33588.0307 | 33933.1728 | 34955.1503 | 36435.9393
CDP20 | VIC | VIC | Wind | 13615.2058 | 17038.2863 | 18183.1474 | 23084.5556 | 24489.5996 | 27118.142 | 25241.0442 | 27628.5343 | 28342.3225 | 31464.8791 | 27671.2691 | 27887.8642 | 27431.9081 | 28810.6579 | 28047.7782 | 28619.5317 | 27154.8949 | 27718.7763 | 26881.2032 | 25487.0914 | 24940.0765 | 26156.6184 | 25726.2659 | 27270.7127 | 24322.1954 | 25974.1195 | 25312.4308 | 26563.0771
CDP20 | VIC | VIC | Utility solar | 2549.8313 | 3029.2573 | 3424.8208 | 3490.8732 | 3519.1962 | 4486.1547 | 3814.2617 | 4159.279 | 4295.8482 | 4032.8191 | 6967.5743 | 6893.3008 | 6469.7343 | 6824.0199 | 6993.8726 | 6614.9814 | 6870.9533 | 6938.7842 | 8236.1813 | 11041.4407 | 11177.9295 | 11556.6931 | 11582.5628 | 10700.0698 | 12600.8865 | 12311.8354 | 12213.6676 | 12300.7071
CDP20 | VIC | VIC | Distributed PV | 6473.9437 | 7289.1968 | 8116.3901 | 8992.5609 | 9850.8172 | 10666.4545 | 11450.3062 | 12203.4535 | 12985.8265 | 13764.8492 | 14568.6023 | 15426.7211 | 16272.7227 | 17103.9454 | 17989.3118 | 18928.1919 | 19813.264 | 20668.2754 | 21550.2821 | 22455.7784 | 23356.1935 | 24301.3996 | 25316.6379 | 26394.9858 | 27453.0758 | 28500.9376 | 29609.2731 | 30774.4142
CDP20 | VIC | VIC | Other renewable fuels | 0 | 0 | 0 | 0 | 0 | 0 | 0 | 0 | 0 | 0 | 457.735 | 477.2289 | 460.3626 | 348.8484 | 232.7577 | 269.2475 | 356.8462 | 377.1676 | 429.4414 | 417.4538 | 461.4584 | 366.2254 | 328.4698 | 268.695 | 319.1351 | 369.2494 | 278.6546 | 212.7259
CDP20 | VIC | VIC | DSP | 0.26 | 1.0985e-06 | 1.2277e-06 | 1.3483e-06 | 2.496 | 10.455 | 17.8483 | 2.1586e-06 | 5.7469 | 70.9748 | 45.1584 | 32.0805 | 123.2784 | 71.1547 | 30.4495 | 54.2763 | 145.7668 | 71.5593 | 52.7992 | 115.6325 | 104.436 | 82.7725 | 158.8911 | 113.3488 | 180.3318 | 193.9031 | 347.1798 | 216.2534
CDP20 | VIC | VIC | Utility storage load | -324.3687 | -1149.0226 | -1916.9168 | -3068.7138 | -2930.1688 | -5065.668 | -4110.1941 | -3975.7306 | -4225.4449 | -4243.0666 | -4960.6827 | -4865.4273 | -5385.4848 | -5780.9885 | -5879.3067 | -5814.4263 | -6004.3921 | -4808.9869 | -4800.3073 | -4856.8275 | -3891.796 | -4236.7758 | -3512.2779 | -2192.0105 | -2178.8773 | -2009.8511 | -1068.9473 | -1297.5191
CDP20 | VIC | VIC | Coordinated CER storage load | -174.2712 | -327.3238 | -511.906 | -739.8356 | -973.9395 | -1350.3492 | -1701.454 | -2063.5638 | -2476.2228 | -2948.5695 | -3487.345 | -4144.7275 | -4695.2892 | -5438.7047 | -6180.8504 | -6726.3975 | -7312.53 | -7824.241 | -8486.3112 | -9400.708 | -9955.4904 | -10934.7691 | -11856.5109 | -12779.277 | -13641.3253 | -14352.446 | -14653.5081 | -15938.2068
CDP20 | VIC | VIC | Passive CER storage load | -97.0123 | -134.6803 | -174.0316 | -210.7735 | -240.7491 | -268.6942 | -314.9143 | -357.6079 | -397.7174 | -437.5476 | -478.0029 | -523.1397 | -558.9176 | -595.4211 | -627.7223 | -656.4814 | -679.3254 | -694.3616 | -711.4331 | -725.8321 | -738.4905 | -751.2985 | -764.6559 | -768.3808 | -774.9115 | -771.5201 | -799.8501 | -833.7297
CDP20 | SA | CSA | Mid-merit gas | 1825.2765 | 2678.0486 | 1931.0222 | 1348.9211 | 1698.6201 | 1375.1493 | 737.3573 | 330.0578 | 265.4383 | 382.6757 | 450.643 | 438.7182 | 624.3236 | 0 | 0 | 0 | 0 | 0 | 0 | 0 | 0 | 0 | 0 | 0 | 0 | 0 | 0 | 0
CDP20 | SA | CSA | Flexible gas with CCS | 0 | 0 | 0 | 0 | 0 | 0 | 0 | 0 | 0 | 0 | 0 | 0 | 0 | 0 | 0 | 0 | 0 | 0 | 0 | 0 | 0 | 0 | 0 | 0 | 0 | 0 | 0 | 0
CDP20 | SA | CSA | Flexible gas | 6.6205 | 24.057 | 284.415 | 395.029 | 479.1483 | 360.7706 | 547.5766 | 380.6282 | 415.2147 | 558.2708 | 594.0537 | 502.5492 | 1016.7859 | 911.3325 | 921.1139 | 1447.6561 | 1474.8488 | 1348.9225 | 1571.1966 | 2342.2132 | 1401.2055 | 799.4529 | 703.5961 | 605.5382 | 772.362 | 619.2923 | 1227.1452 | 619.4013
CDP20 | SA | CSA | Hydro | 0 | 0 | 0 | 0 | 0 | 0 | 0 | 0 | 0 | 0 | 0 | 0 | 0 | 0 | 0 | 0 | 0 | 0 | 0 | 0 | 0 | 0 | 0 | 0 | 0 | 0 | 0 | 0
CDP20 | SA | CSA | Utility storage | 456.2992 | 620.9064 | 672.4128 | 680.0064 | 690.1708 | 1106.4707 | 940.015 | 935.8257 | 990.6808 | 1027.8268 | 1053.9923 | 1031.8334 | 1125.3763 | 1182.4191 | 1212.0981 | 1114.0311 | 1256.624 | 1093.3992 | 1049.6966 | 810.2008 | 1244.3211 | 1211.0912 | 1238.7437 | 1225.1572 | 1165.9077 | 951.2183 | 923.2909 | 1011.0232
CDP20 | SA | CSA | Coordinated CER storage | 131.1366 | 190.596 | 257.7022 | 341.4897 | 434.0046 | 590.8969 | 729.0671 | 872.3388 | 1026.451 | 1188.5416 | 1380.8985 | 1575.6144 | 1739.8664 | 1951.1778 | 2170.5446 | 2365.7068 | 2532.6752 | 2711.1409 | 2876.09 | 3116.8636 | 3325.2121 | 3563.1587 | 3747.863 | 3946.5654 | 4172.2478 | 4336.33 | 4433.8245 | 4593.09
CDP20 | SA | CSA | Passive CER storage | 56.1537 | 70.4131 | 85.0928 | 100.2478 | 114.1344 | 129.202 | 148.443 | 164.4962 | 178.7664 | 193.3802 | 206.322 | 220.5897 | 230.6877 | 240.4102 | 248.3465 | 257.8273 | 261.8398 | 264.815 | 265.8094 | 267.5894 | 266.771 | 266.0584 | 265.394 | 264.4958 | 260.0758 | 254.9306 | 262.7395 | 269.7937
CDP20 | SA | CSA | Offshore wind | 0 | 0 | 0 | 0 | 0 | 0 | 0 | 0 | 0 | 0 | 0 | 0 | 0 | 0 | 0 | 0 | 0 | 0 | 0 | 0 | 0 | 0 | 0 | 0 | 0 | 0 | 0 | 0
CDP20 | SA | CSA | Wind | 7135.9224 | 7398.9161 | 7413.7332 | 8465.819 | 8643.2913 | 10565.5875 | 10368.5364 | 11168.5195 | 11518.3879 | 12867.2438 | 11438.0681 | 11622.487 | 10228.1218 | 11883.2252 | 11933.9811 | 10408.4457 | 10636.6083 | 11493.1854 | 11924.9579 | 10982.3197 | 10549.6624 | 11803.6667 | 12182.1792 | 13214.4511 | 12037.2756 | 12276.0287 | 11395.4388 | 12906.0088
CDP20 | SA | CSA | Utility solar | 1164.2846 | 1238.9786 | 1791.0138 | 1800.5149 | 1798.7226 | 1421.6313 | 2470.3552 | 2609.375 | 2598.5244 | 2561.9178 | 2585.4396 | 2572.1676 | 2743.3514 | 2844.2805 | 2995.5979 | 3102.1002 | 4087.8769 | 4353.5896 | 4306.908 | 5085.6519 | 8387.269 | 8032.571 | 7517.2705 | 6950.1969 | 7525.0973 | 7548.5466 | 7461.0586 | 6918.5563
CDP20 | SA | CSA | Distributed PV | 3453.0573 | 3668.917 | 3890.0554 | 4182.9837 | 4510.5472 | 4843.288 | 5173.118 | 5492.4041 | 5801.2917 | 6108.6611 | 6429.4226 | 6753.3018 | 7052.5514 | 7323.9251 | 7615.4138 | 7928.7925 | 8212.2944 | 8463.3248 | 8734.3911 | 9030.6347 | 9316.1839 | 9613.3547 | 9930.8487 | 10270.8755 | 10591.9155 | 10914.1168 | 11242.3861 | 11600.8615
CDP20 | SA | CSA | Other renewable fuels | 0 | 0 | 0 | 0 | 0 | 0 | 0 | 0 | 0 | 0 | 0 | 0 | 0 | 0 | 0 | 0 | 0 | 0 | 0 | 0 | 0 | 0 | 0 | 0 | 0 | 0 | 0 | 0
CDP20 | SA | CSA | DSP | 0.192 | 1.1065e-06 | 1.2968e-06 | 1.382e-06 | 1.856 | 14.5357 | 22.9404 | 2.2036e-06 | 4.77 | 54.862 | 57.1171 | 33.1826 | 99.7829 | 67.6687 | 30.9188 | 55.6226 | 126.5478 | 55.1136 | 44.5235 | 104.1386 | 92.2457 | 77.3288 | 145.0704 | 123.1809 | 144.3344 | 130.8327 | 290.4566 | 195.7388
CDP20 | SA | CSA | Utility storage load | -543.2135 | -738.8472 | -800.4917 | -811.2263 | -819.9376 | -1317.2275 | -1119.0658 | -1115.7632 | -1177.6975 | -1225.2885 | -1253.0684 | -1228.3735 | -1340.5235 | -1406.8527 | -1444.6591 | -1324.5432 | -1495.9814 | -1301.6661 | -1249.6392 | -965.4725 | -1490.1439 | -1454.5558 | -1483.5405 | -1470.638 | -1396.9439 | -1145.7997 | -1106.8116 | -1214.5426
CDP20 | SA | CSA | Coordinated CER storage load | -131.1366 | -190.596 | -257.7022 | -341.978 | -433.5163 | -590.8969 | -732.1996 | -881.6741 | -1039.9593 | -1212.5508 | -1412.0266 | -1619.1101 | -1796.2547 | -2024.8361 | -2267.5659 | -2468.0511 | -2650.766 | -2846.2359 | -3018.046 | -3306.6131 | -3527.2583 | -3819.733 | -4015.6283 | -4252.1081 | -4510.8481 | -4701.0204 | -4785.1251 | -4986.5647
CDP20 | SA | CSA | Passive CER storage load | -65.0192 | -81.7092 | -98.1877 | -114.8493 | -130.5533 | -147.5065 | -168.3028 | -187.496 | -203.4338 | -218.3532 | -233.3023 | -249.0959 | -261.4352 | -270.3122 | -280.191 | -288.3704 | -294.0664 | -295.5867 | -298.9635 | -300.0807 | -298.0202 | -297.6726 | -297.4322 | -295.1212 | -291.5649 | -286.5556 | -293.1914 | -301.8839
CDP20 | SA | SESA | Mid-merit gas | 0 | 0 | 0 | 0 | 0 | 0 | 0 | 0 | 0 | 0 | 0 | 0 | 0 | 0 | 0 | 0 | 0 | 0 | 0 | 0 | 0 | 0 | 0 | 0 | 0 | 0 | 0 | 0
CDP20 | SA | SESA | Flexible gas with CCS | 0 | 0 | 0 | 0 | 0 | 0 | 0 | 0 | 0 | 0 | 0 | 0 | 0 | 0 | 0 | 0 | 0 | 0 | 0 | 0 | 0 | 0 | 0 | 0 | 0 | 0 | 0 | 0
CDP20 | SA | SESA | Flexible gas | 0.25151 | 2.833e-07 | 0.83838 | 3.7305 | 0.69105 | 1.9072 | 2.8317 | 0.24651 | 0.016336 | 5.4469 | 3.5808 | 2.3187e-06 | 3.5025e-06 | 3.3724e-06 | 3.2356e-06 | 5.6508e-06 | 5.7368e-06 | 8.1974e-06 | 1.295e-05 | 9.2643e-05 | 0.0001585 | 1.4212e-06 | 1.7892e-06 | 1.6281e-06 | 5.9366e-06 | 4.1777e-06 | 6.818e-06 | 8.7417e-05
CDP20 | SA | SESA | Hydro | 0 | 0 | 0 | 0 | 0 | 0 | 0 | 0 | 0 | 0 | 0 | 0 | 0 | 0 | 0 | 0 | 0 | 0 | 0 | 0 | 0 | 0 | 0 | 0 | 0 | 0 | 0 | 0
CDP20 | SA | SESA | Utility storage | 23.2126 | 20.0751 | 20.8764 | 21.351 | 20.882 | 31.5529 | 28.6411 | 29.3595 | 30.2348 | 32.2146 | 0.00018167 | 0.00019167 | 0.00018965 | 0.00024783 | 0.00025575 | 0.0002484 | 0.00024413 | 0.00024087 | 0.00024059 | 0.00029282 | 0.00031009 | 0.00033798 | 0.00034683 | 0.00031516 | 0.00030354 | 0.00019665 | 0.00019617 | 0.00025915
CDP20 | SA | SESA | Coordinated CER storage | 4.7523 | 6.9923 | 9.6399 | 12.9061 | 16.3518 | 22.1768 | 27.3112 | 32.8118 | 38.9324 | 45.1448 | 52.3633 | 60.0287 | 66.3986 | 75.1293 | 83.6109 | 91.3968 | 97.5805 | 104.2405 | 111.8714 | 121.0601 | 129.503 | 138.603 | 145.8757 | 154.659 | 163.1928 | 170.02 | 173.5754 | 180.2671
CDP20 | SA | SESA | Passive CER storage | 2.0453 | 2.5909 | 3.1983 | 3.812 | 4.3304 | 4.8883 | 5.6071 | 6.2139 | 6.7866 | 7.3373 | 7.8032 | 8.3375 | 8.7165 | 9.1215 | 9.4165 | 9.7597 | 9.9066 | 10.0365 | 10.0832 | 10.142 | 10.0997 | 10.0743 | 10.0461 | 10.0087 | 9.8387 | 9.6372 | 9.9301 | 10.1953
CDP20 | SA | SESA | Offshore wind | 0 | 0 | 0 | 0 | 0 | 0 | 0 | 0 | 0 | 0 | 0 | 0 | 0 | 0 | 0 | 0 | 0 | 0 | 0 | 0 | 0 | 0 | 0 | 0 | 0 | 0 | 0 | 0
CDP20 | SA | SESA | Wind | 737.1224 | 797.3085 | 703.5615 | 833.6329 | 766.7192 | 720.151 | 683.0354 | 810.3699 | 1055.5974 | 1180.2639 | 1259.8652 | 1264.1956 | 1188.7685 | 1321.3722 | 1011.1626 | 1023.3577 | 1334.644 | 1489.3669 | 1411.4541 | 1353.77 | 1305.0663 | 2539.0191 | 2359.737 | 2595.2113 | 2438.7636 | 2544.0864 | 2403.44 | 2587.0256
CDP20 | SA | SESA | Utility solar | 76.2188 | 78.3072 | 77.5516 | 79.9916 | 66.4335 | 56.1996 | 49.5263 | 70.9633 | 75.1669 | 70.6323 | 73.5312 | 73.8698 | 71.658 | 73.3535 | 45.4553 | 45.6386 | 51.5745 | 0 | 0 | 0 | 0 | 0 | 0 | 0 | 0 | 0 | 0 | 0
CDP20 | SA | SESA | Distributed PV | 123.1891 | 135.7888 | 150.0944 | 166.8821 | 181.5323 | 197.0342 | 212.0085 | 227.4654 | 245.9664 | 261.8288 | 276.1562 | 292.1828 | 305.6671 | 323.7129 | 337.7377 | 350.5268 | 362.9431 | 392.1221 | 411.6798 | 423.9318 | 435.6479 | 451.7781 | 468.3203 | 484.0155 | 498.3093 | 513.5198 | 531.8626 | 547.8537
CDP20 | SA | SESA | Other renewable fuels | 0 | 0 | 0 | 0 | 0 | 0 | 0 | 0 | 0 | 0 | 0 | 0 | 0 | 0 | 0 | 0 | 0 | 0 | 0 | 0 | 0 | 0 | 0 | 0 | 0 | 0 | 0 | 0
CDP20 | SA | SESA | DSP | 0 | 0 | 0 | 0 | 0 | 0 | 0 | 0 | 0 | 0 | 0 | 0 | 0 | 0 | 0 | 0 | 0 | 0 | 0 | 0 | 0 | 0 | 0 | 0 | 0 | 0 | 0 | 0
CDP20 | SA | SESA | Utility storage load | -27.634 | -23.899 | -24.8529 | -25.4746 | -24.8028 | -37.5629 | -34.0966 | -35.0086 | -35.9371 | -38.3507 | -0.00021302 | -0.00022505 | -0.00022299 | -0.00029077 | -0.00030128 | -0.00029153 | -0.00028707 | -0.00028327 | -0.00028288 | -0.00034499 | -0.000364 | -0.00039757 | -0.00040718 | -0.00037061 | -0.0003563 | -0.00023107 | -0.00022998 | -0.00030454
CDP20 | SA | SESA | Coordinated CER storage load | -4.7523 | -6.9923 | -9.6399 | -12.9247 | -16.3332 | -22.1768 | -27.4581 | -33.2333 | -39.5795 | -46.2829 | -53.8751 | -62.1664 | -69.1579 | -78.8026 | -88.3972 | -96.5485 | -103.4652 | -110.726 | -118.9902 | -130.2858 | -139.2483 | -150.7943 | -158.8904 | -169.7094 | -179.4767 | -187.6636 | -190.3237 | -199.4775
CDP20 | SA | SESA | Passive CER storage load | -2.3682 | -3.0065 | -3.6905 | -4.3672 | -4.9534 | -5.5809 | -6.3572 | -7.0827 | -7.723 | -8.2848 | -8.8236 | -9.415 | -9.8783 | -10.256 | -10.6239 | -10.9158 | -11.1259 | -11.2028 | -11.3409 | -11.3734 | -11.2828 | -11.2714 | -11.2588 | -11.1676 | -11.0299 | -10.8327 | -11.0811 | -11.4079
CDP20 | TAS | TAS | Mid-merit gas | 0 | 0 | 0 | 0 | 0 | 0 | 0 | 0 | 0 | 0 | 0 | 0 | 0 | 0 | 0 | 0 | 0 | 0 | 0 | 0 | 0 | 0 | 0 | 0 | 0 | 0 | 0 | 0
CDP20 | TAS | TAS | Flexible gas with CCS | 0 | 0 | 0 | 0 | 0 | 0 | 0 | 0 | 0 | 0 | 0 | 0 | 0 | 0 | 0 | 0 | 0 | 0 | 0 | 0 | 0 | 0 | 0 | 0 | 0 | 0 | 0 | 0
CDP20 | TAS | TAS | Flexible gas | 1.8495e-08 | 2.6307e-07 | 5.637e-07 | 5.2058e-07 | 1.1728e-06 | 9.6165e-07 | 6.6065e-07 | 2.4768e-06 | 5.4138e-06 | 1.2541 | 6.0762 | 3.9125e-06 | 3.8434 | 8.0439 | 3.8741e-06 | 3.9716e-06 | 2.0789 | 0.5597 | 2.0877 | 3.3848 | 1.6791 | 8.6315e-08 | 7.231e-07 | 3.7951e-07 | 3.4115 | 0.37313 | 5.589e-06 | 3.7141e-06
CDP20 | TAS | TAS | Hydro | 8889.2755 | 9643.8371 | 7685.9467 | 8471.9704 | 8563.2869 | 6255.8208 | 9080.3115 | 8855.2865 | 7382.4966 | 9252.2813 | 7815.8974 | 8064.4148 | 8790.0359 | 7751.1745 | 7676.7315 | 7917.8873 | 7801.4352 | 7724.2185 | 8423.0697 | 6361.7092 | 9078.6717 | 8182.0027 | 6562.5639 | 7171.9289 | 7055.8313 | 7961.9818 | 8333.6152 | 6269.2313
CDP20 | TAS | TAS | Utility storage | 0 | 0 | 0 | 1.5386e-05 | 1.5846e-05 | 3.3561e-05 | 0.00024592 | 0.0002505 | 0.0022173 | 0.0026076 | 309.8376 | 270.795 | 315.1796 | 301.5277 | 294.6498 | 301.0202 | 278.2638 | 266.2207 | 251.9397 | 274.2294 | 682.9767 | 613.2949 | 718.3791 | 632.5352 | 1241.7699 | 1217.6211 | 1131.3865 | 1301.9103
CDP20 | TAS | TAS | Coordinated CER storage | 4.0134 | 8.6281 | 15.5453 | 25.49 | 37.9666 | 58.6748 | 78.376 | 99.7579 | 126.7909 | 158.2093 | 191.7609 | 228.866 | 269.5885 | 310.3243 | 361.9097 | 408.1811 | 444.6306 | 482.0157 | 528.8941 | 588.4741 | 631.0909 | 684.733 | 759.384 | 801.3973 | 907.4745 | 950.03 | 967.4259 | 1039.1729
CDP20 | TAS | TAS | Passive CER storage | 7.9179 | 10.6812 | 13.9658 | 17.3759 | 20.478 | 24.5468 | 29.3891 | 33.8317 | 37.892 | 41.8439 | 45.4111 | 48.791 | 51.1183 | 53.3805 | 55.0557 | 56.5503 | 57.4105 | 57.9392 | 57.919 | 57.7069 | 56.9949 | 56.2262 | 54.9029 | 53.6023 | 51.3676 | 48.5013 | 50.2643 | 52.2147
CDP20 | TAS | TAS | Offshore wind | 0 | 0 | 0 | 0 | 0 | 0 | 0 | 0 | 0 | 0 | 0 | 0 | 0 | 0 | 0 | 0 | 0 | 0 | 0 | 0 | 0 | 0 | 0 | 0 | 0 | 0 | 0 | 0
CDP20 | TAS | TAS | Wind | 1975.3545 | 2175.0999 | 5107.2744 | 5077.0889 | 5282.6898 | 8601.1518 | 8457.6119 | 10126.0105 | 9476.7373 | 10222.2777 | 9705.2652 | 9707.9608 | 10102.3348 | 10197.272 | 10355.297 | 10869.5919 | 9946.8323 | 9916.2805 | 10878.0773 | 11516.7009 | 11420.4831 | 11437.0577 | 11283.4329 | 11856.8266 | 14268.6592 | 13867.3925 | 13638.1368 | 13547.6708
CDP20 | TAS | TAS | Utility solar | 0 | 0 | 0 | 0 | 0 | 0 | 0 | 0 | 0 | 0 | 0 | 0 | 0 | 0 | 0 | 0 | 0 | 0 | 0 | 0 | 0 | 0 | 0 | 0 | 0 | 0 | 0 | 0
CDP20 | TAS | TAS | Distributed PV | 362.792 | 406.4606 | 451.2357 | 506.5526 | 569.4618 | 634.1089 | 693.2365 | 748.7141 | 809.301 | 866.0471 | 921.5693 | 979.7732 | 1040.303 | 1103.1861 | 1171.6172 | 1245.0266 | 1313.0453 | 1377.5558 | 1442.6443 | 1505.9376 | 1567.5286 | 1630.8184 | 1698.9811 | 1770.8728 | 1840.0853 | 1905.8274 | 1973.4343 | 2043.5723
CDP20 | TAS | TAS | Other renewable fuels | 0 | 0 | 0 | 0 | 0 | 0 | 0 | 0 | 0 | 0 | 0 | 0 | 0 | 0 | 0 | 0 | 0 | 0 | 0 | 0 | 0 | 0 | 0 | 0 | 0 | 0 | 0 | 0
CDP20 | TAS | TAS | DSP | 1.0055e-06 | 1.0933e-06 | 1.1393e-06 | 1.1049e-06 | 1.4323e-06 | 1.54 | 1.8495 | 1.8306e-06 | 1.4483 | 14.708 | 9.554 | 5.844 | 14.309 | 16.6695 | 7.1125 | 2.4159 | 51.7655 | 16.8872 | 11.4531 | 16.7201 | 15.6033 | 9.9475 | 22.8364 | 12.8552 | 39.4945 | 34.1092 | 134.179 | 79.4096
CDP20 | TAS | TAS | Utility storage load | 0 | 0 | 0 | -1.8585e-05 | -1.8633e-05 | -3.8773e-05 | -0.00031668 | -0.00032599 | -0.0028781 | -0.0034809 | -403.1289 | -358.1448 | -417.0054 | -397.168 | -385.3832 | -397.6167 | -364.4748 | -356.9991 | -331.7813 | -360.8281 | -898.6536 | -814.1306 | -921.804 | -855.7147 | -1607.8848 | -1605.7053 | -1489.4793 | -1734.6776
CDP20 | TAS | TAS | Coordinated CER storage load | -4.0134 | -8.6281 | -15.5453 | -25.527 | -37.9297 | -58.6748 | -78.7461 | -100.7542 | -128.5581 | -162.401 | -196.9575 | -236.3821 | -280.7679 | -322.9531 | -379.4743 | -429.1773 | -465.9838 | -505.1575 | -555.7828 | -624.3048 | -665.7092 | -729.1572 | -814.9588 | -860.4366 | -992.1478 | -1035.8304 | -1050.8088 | -1142.0779
CDP20 | TAS | TAS | Passive CER storage load | -9.42 | -12.6795 | -16.563 | -20.4805 | -24.1925 | -29.001 | -34.5488 | -39.8306 | -44.5083 | -48.9476 | -53.3065 | -57.153 | -59.6628 | -62.1864 | -63.9129 | -65.3205 | -66.8009 | -66.9844 | -67.2562 | -66.9218 | -66.1045 | -65.5005 | -64.0435 | -62.3795 | -59.8851 | -56.5553 | -58.5249 | -61.0082
CDP21 | NSW | NNSW | Black coal | 0 | 0 | 0 | 0 | 0 | 0 | 0 | 0 | 0 | 0 | 0 | 0 | 0 | 0 | 0 | 0 | 0 | 0 | 0 | 0 | 0 | 0 | 0 | 0 | 0 | 0 | 0 | 0
CDP21 | NSW | NNSW | Mid-merit gas | 0 | 0 | 0 | 0 | 0 | 0 | 0 | 0 | 0 | 0 | 0 | 0 | 0 | 0 | 0 | 0 | 0 | 0 | 0 | 0 | 0 | 0 | 0 | 0 | 0 | 0 | 0 | 0
CDP21 | NSW | NNSW | Flexible gas with CCS | 0 | 0 | 0 | 0 | 0 | 0 | 0 | 0 | 0 | 0 | 0 | 0 | 0 | 0 | 0 | 0 | 0 | 0 | 0 | 0 | 0 | 0 | 0 | 0 | 0 | 0 | 0 | 0
CDP21 | NSW | NNSW | Flexible gas | 0 | 0 | 0 | 0 | 0 | 0 | 0 | 0 | 0 | 0 | 0 | 0 | 0 | 0 | 0 | 0 | 0 | 0 | 0 | 0 | 0 | 0 | 0 | 0 | 0 | 0 | 0 | 0
CDP21 | NSW | NNSW | Hydro | 0 | 0 | 0 | 0 | 0 | 0 | 0 | 0 | 0 | 0 | 0 | 0 | 0 | 0 | 0 | 0 | 0 | 0 | 0 | 0 | 0 | 0 | 0 | 0 | 0 | 0 | 0 | 0
CDP21 | NSW | NNSW | Utility storage | 3.4365 | 16.4166 | 469.5835 | 676.6128 | 813.7384 | 2757.4267 | 3871.3338 | 3715.8608 | 3969.387 | 3971.5938 | 4189.1616 | 4153.8799 | 4303.2822 | 4491.8434 | 4503.3202 | 4254.1251 | 4221.5317 | 3920.0129 | 3825.6637 | 4128.8513 | 4706.9451 | 5234.2822 | 4370.7066 | 4386.3828 | 4503.443 | 3508.4451 | 3403.421 | 3719.2129
CDP21 | NSW | NNSW | Coordinated CER storage | 35.8803 | 68.1371 | 108.6582 | 159.5843 | 217.2512 | 309.5627 | 387.0835 | 467.9988 | 555.765 | 653.3022 | 765.142 | 890.3579 | 991.6189 | 1114.9232 | 1238.1749 | 1335.6363 | 1437.7064 | 1530.4546 | 1626.2578 | 1766.3072 | 1840.9932 | 1994.5823 | 2124.5341 | 2228.902 | 2347.9894 | 2481.4225 | 2491.4484 | 2640.6548
CDP21 | NSW | NNSW | Passive CER storage | 15.9345 | 22.0615 | 28.6287 | 34.7571 | 39.7576 | 44.489 | 53.3848 | 60.6111 | 67.2196 | 74.12 | 80.8112 | 87.7796 | 93.5341 | 97.8745 | 102.2572 | 106.3335 | 107.6882 | 109.7221 | 110.4259 | 110.9102 | 111.2565 | 111.3826 | 110.9436 | 110.9844 | 109.0245 | 106.6791 | 110.2071 | 113.5234
CDP21 | NSW | NNSW | Offshore wind | 0 | 0 | 0 | 0 | 0 | 0 | 0 | 0 | 0 | 0 | 0 | 0 | 0 | 0 | 0 | 0 | 0 | 0 | 0 | 0 | 0 | 0 | 0 | 0 | 0 | 0 | 0 | 0
CDP21 | NSW | NNSW | Wind | 1306.8447 | 1106.0459 | 1975.4769 | 2375.7358 | 9338.3735 | 10534.4181 | 13685.3258 | 12708.8946 | 13173.879 | 12257.428 | 22817.0563 | 23208.1469 | 22819.376 | 23655.8564 | 24168.8697 | 23341.2699 | 24604.024 | 25600.9327 | 24169.9165 | 22120.4287 | 24084.436 | 21403.0305 | 21904.7073 | 20539.9055 | 21210.1684 | 20972.6016 | 20423.645 | 21389.8925
CDP21 | NSW | NNSW | Utility solar | 1681.7972 | 2134.1226 | 2193.3327 | 2140.9573 | 2922.9484 | 2824.4296 | 6178.9125 | 6705.3344 | 7308.2439 | 7602.2776 | 7301.181 | 8168.3664 | 7366.724 | 8207.296 | 8145.0795 | 7796.3206 | 7413.3931 | 7219.3172 | 7570.1323 | 8630.1827 | 7628.9403 | 10991.5039 | 11583.8173 | 13299.2777 | 12787.7953 | 14088.7542 | 13255.694 | 14198.2493
CDP21 | NSW | NNSW | Distributed PV | 1425.8183 | 1524.8451 | 1630.4992 | 1757.6055 | 1920.2697 | 2071.6013 | 2228.0819 | 2370.4675 | 2497.8445 | 2618.267 | 2743.0041 | 2880.9221 | 2984.7283 | 3077.0188 | 3174.6912 | 3286.2152 | 3390.9578 | 3530.7375 | 3664.9468 | 3825.3415 | 3984.3297 | 4120.6577 | 4241.2204 | 4374.3937 | 4504.5247 | 4623.702 | 4751.4127 | 4889.6965
CDP21 | NSW | NNSW | Other renewable fuels | 0 | 0 | 0 | 0 | 0 | 0 | 0 | 0 | 0 | 410.1949 | 442.0531 | 474.0559 | 450.8961 | 368.7848 | 256.3354 | 333.4392 | 332.2374 | 383.6828 | 435.1782 | 410.2917 | 457.8592 | 376.6583 | 311.5946 | 284.5988 | 325.2382 | 383.2715 | 314.9597 | 240.4015
CDP21 | NSW | NNSW | DSP | 0 | 0 | 0 | 0 | 0 | 0 | 0 | 0 | 0 | 0 | 0 | 0 | 0 | 0 | 0 | 0 | 0 | 0 | 0 | 0 | 0 | 0 | 0 | 0 | 0 | 0 | 0 | 0
CDP21 | NSW | NNSW | Utility storage load | -4.0496 | -19.5436 | -564.614 | -813.7149 | -975.1529 | -3315.0483 | -4797.9965 | -4607.154 | -4895.9978 | -4961.3103 | -5169.5484 | -5128.542 | -5330.1542 | -5582.1526 | -5570.2545 | -5249.6815 | -5239.6753 | -4847.2431 | -4720.0887 | -5115.7015 | -5923.8568 | -6541.9584 | -5509.7179 | -5593.0005 | -5666.5892 | -4526.541 | -4369.1347 | -4831.1151
CDP21 | NSW | NNSW | Coordinated CER storage load | -35.8803 | -68.1371 | -108.6582 | -159.5843 | -217.2512 | -309.7201 | -388.4282 | -472.0088 | -561.631 | -665.2273 | -780.3748 | -914.1836 | -1020.6695 | -1155.853 | -1289.9785 | -1386.4616 | -1501.2333 | -1599.5164 | -1698.5774 | -1863.2779 | -1929.4701 | -2117.6044 | -2265.0448 | -2385.0793 | -2522.4422 | -2684.2626 | -2673.6172 | -2865.1749
CDP21 | NSW | NNSW | Passive CER storage load | -18.8954 | -26.2092 | -33.9621 | -41.2591 | -47.2139 | -52.849 | -63.2302 | -71.9066 | -79.9847 | -87.8346 | -96.0025 | -104.2582 | -111.1637 | -116.1653 | -121.6234 | -125.9643 | -127.9127 | -129.9227 | -131.1279 | -131.604 | -131.9464 | -132.3072 | -131.7436 | -131.4679 | -129.3321 | -126.9016 | -130.5189 | -134.8986
CDP21 | NSW | CNSW | Black coal | 27015.5788 | 28266.5857 | 26267.6433 | 25385.5239 | 22340.9889 | 12996.0008 | 8997.7131 | 6849.4185 | 7025.8938 | 6802.5971 | 6570.3623 | 6513.0845 | 3426.0724 | 0 | 0 | 0 | 0 | 0 | 0 | 0 | 0 | 0 | 0 | 0 | 0 | 0 | 0 | 0
CDP21 | NSW | CNSW | Mid-merit gas | 0 | 0 | 0 | 0 | 0 | 0 | 0 | 0 | 0 | 0 | 0 | 0 | 0 | 0 | 0 | 0 | 0 | 0 | 0 | 0 | 0 | 0 | 0 | 0 | 0 | 0 | 0 | 0
CDP21 | NSW | CNSW | Flexible gas with CCS | 0 | 0 | 0 | 0 | 0 | 0 | 0 | 0 | 0 | 0 | 0 | 0 | 0 | 0 | 0 | 0 | 0 | 0 | 0 | 0 | 0 | 0 | 0 | 0 | 0 | 0 | 0 | 0
CDP21 | NSW | CNSW | Flexible gas | 0 | 0 | 0 | 0 | 0 | 0 | 0 | 0 | 0 | 0 | 0 | 0 | 0 | 0 | 0 | 0 | 0 | 0 | 0 | 0 | 0 | 0 | 0 | 0 | 0 | 0 | 0 | 0
CDP21 | NSW | CNSW | Hydro | 0 | 0 | 0 | 0 | 0 | 0 | 0 | 0 | 0 | 0 | 0 | 0 | 0 | 0 | 0 | 0 | 0 | 0 | 0 | 0 | 0 | 0 | 0 | 0 | 0 | 0 | 0 | 0
CDP21 | NSW | CNSW | Utility storage | 199.3012 | 893.2598 | 1329.0296 | 1786.9454 | 2450.4211 | 4089.1509 | 3164.5509 | 2980.7156 | 3294.1092 | 3348.3214 | 3556.5295 | 3486.5711 | 3929.9402 | 4167.1321 | 4229.6266 | 3887.9109 | 3838.5752 | 3552.8316 | 3602.3932 | 3769.9213 | 3373.2367 | 2921.3297 | 2914.5235 | 2612.7764 | 1460.8418 | 1372.6057 | 1363.8479 | 1566.9089
CDP21 | NSW | CNSW | Coordinated CER storage | 15.444 | 29.4933 | 47.3893 | 70.8814 | 97.0388 | 139.5976 | 176.2349 | 216.8992 | 262.4878 | 314.0816 | 371.7131 | 437.5569 | 492.7619 | 564.9802 | 632.8003 | 690.3439 | 740.2883 | 795.9958 | 850.5431 | 932.9555 | 987.2585 | 1073.9313 | 1147.1609 | 1214.6717 | 1293.1731 | 1381.3364 | 1396.8605 | 1488.8225
CDP21 | NSW | CNSW | Passive CER storage | 6.8568 | 9.5246 | 12.4267 | 15.2471 | 17.6591 | 19.9599 | 24.1732 | 27.7687 | 31.1671 | 34.8035 | 38.249 | 41.8492 | 44.9275 | 47.3431 | 49.8158 | 52.1553 | 53.1083 | 54.4418 | 55.1053 | 55.6713 | 56.1556 | 56.5566 | 56.6651 | 57.0637 | 56.355 | 55.4137 | 57.4593 | 59.3757
CDP21 | NSW | CNSW | Offshore wind | 0 | 0 | 0 | 0 | 0 | 0 | 0 | 0 | 0 | 0 | 0 | 0 | 0 | 0 | 0 | 0 | 0 | 0 | 0 | 0 | 0 | 0 | 0 | 0 | 0 | 0 | 0 | 0
CDP21 | NSW | CNSW | Wind | 1290.2465 | 1932.3524 | 4649.2131 | 5512.6527 | 14171.0899 | 19775.4132 | 21203.8165 | 19858.8815 | 20165.3509 | 19034.404 | 19906.786 | 19392.105 | 18879.3381 | 20271.0991 | 19994.4836 | 20479.1831 | 20005.5419 | 20705.5587 | 20097.5386 | 19088.5672 | 21407.1644 | 19481.3694 | 19617.3659 | 18857.2631 | 25809.1748 | 25210.6196 | 24556.5022 | 26466.3358
CDP21 | NSW | CNSW | Utility solar | 3571.2126 | 3867.0962 | 4960.1266 | 4773.255 | 5366.3213 | 8836.7701 | 9877.3326 | 10500.6314 | 11811.6242 | 11813.5347 | 11360.5136 | 11565.1336 | 14308.4713 | 15684.8166 | 15570.8297 | 15074.9422 | 15843.6783 | 15250.488 | 16086.2002 | 18241.4997 | 16282.7095 | 17009.1502 | 18913.6755 | 18494.5611 | 18689.3327 | 19270.9846 | 18188.3831 | 19217.8646
CDP21 | NSW | CNSW | Distributed PV | 927.5576 | 998.4543 | 1070.9017 | 1165.3104 | 1263.787 | 1382.0308 | 1478.2415 | 1572.8488 | 1667.2128 | 1789.8079 | 1884.2383 | 1984.3729 | 2069.4995 | 2179.4486 | 2272.7478 | 2440.2799 | 2564.9578 | 2686.7813 | 2782.1667 | 2877.1104 | 2963.5506 | 3097.1388 | 3195.2049 | 3314.8289 | 3417.8025 | 3563.9592 | 3724.2783 | 3891.4663
CDP21 | NSW | CNSW | Other renewable fuels | 0 | 0 | 0 | 0 | 0 | 0 | 0 | 0 | 0 | 416.964 | 449.9355 | 479.027 | 454.6385 | 370.4541 | 254.3628 | 336.2537 | 337.7208 | 391.299 | 445.7457 | 416.0841 | 461.2873 | 379.4574 | 316.335 | 287.3872 | 332.5772 | 394.7851 | 314.9062 | 241.726
CDP21 | NSW | CNSW | DSP | 0 | 0 | 0 | 0 | 0 | 0 | 0 | 0 | 0 | 0 | 0 | 0 | 0 | 0 | 0 | 0 | 0 | 0 | 0 | 0 | 0 | 0 | 0 | 0 | 0 | 0 | 0 | 0
CDP21 | NSW | CNSW | Utility storage load | -283.3691 | -1090.0183 | -1616.9815 | -2153.3808 | -2987.4264 | -4953.9414 | -3888.8656 | -3642.0499 | -4018.2251 | -4145.1068 | -4387.2989 | -4291.8021 | -4899.2735 | -5156.0592 | -5265.1775 | -4831.3382 | -4808.0779 | -4418.255 | -4492.1247 | -4663.0596 | -4146.1296 | -3714.6879 | -3764.2409 | -3435.5972 | -2048.4005 | -1922.4309 | -1958.3405 | -2241.2913
CDP21 | NSW | CNSW | Coordinated CER storage load | -15.444 | -29.4933 | -47.3893 | -70.8814 | -97.0388 | -139.679 | -177.1598 | -219.4114 | -266.5947 | -321.9105 | -382.0869 | -453.7091 | -512.1011 | -592.6462 | -667.6537 | -725.6125 | -783.0394 | -842.2706 | -899.3364 | -998.2945 | -1051.033 | -1156.6792 | -1242.6652 | -1320.1417 | -1411.7522 | -1518.7438 | -1527.0633 | -1643.5986
CDP21 | NSW | CNSW | Passive CER storage load | -8.1309 | -11.3153 | -14.7417 | -18.0994 | -20.971 | -23.7106 | -28.6313 | -32.9437 | -37.0858 | -41.2432 | -45.4392 | -49.7054 | -53.3956 | -56.1907 | -59.2502 | -61.7839 | -63.0823 | -64.465 | -65.4362 | -66.0585 | -66.5986 | -67.1815 | -67.2889 | -67.5955 | -66.8521 | -65.9182 | -68.0493 | -70.5555
CDP21 | NSW | SNSW | Black coal | 0 | 0 | 0 | 0 | 0 | 0 | 0 | 0 | 0 | 0 | 0 | 0 | 0 | 0 | 0 | 0 | 0 | 0 | 0 | 0 | 0 | 0 | 0 | 0 | 0 | 0 | 0 | 0
CDP21 | NSW | SNSW | Mid-merit gas | 0 | 0 | 0 | 0 | 0 | 0 | 0 | 0 | 0 | 0 | 0 | 0 | 0 | 0 | 0 | 0 | 0 | 0 | 0 | 0 | 0 | 0 | 0 | 0 | 0 | 0 | 0 | 0
CDP21 | NSW | SNSW | Flexible gas with CCS | 0 | 0 | 0 | 0 | 0 | 0 | 0 | 0 | 0 | 0 | 0 | 0 | 0 | 0 | 0 | 0 | 0 | 0 | 0 | 0 | 0 | 0 | 0 | 0 | 0 | 0 | 0 | 0
CDP21 | NSW | SNSW | Flexible gas | 6.49e-09 | 2.5658e-07 | 6.3112e-07 | 0.3767 | 5.3291 | 0.10036 | 6.3497 | 2.1425e-06 | 2.4505e-06 | 3.6744e-06 | 1.5427 | 2.7468e-06 | 4.3526e-06 | 3.7398e-06 | 1.345e-06 | 2.1648e-06 | 0.19726 | 3.0036e-06 | 3.9489e-06 | 9.9743 | 0 | 0 | 0 | 0 | 0 | 0 | 0 | 0
CDP21 | NSW | SNSW | Hydro | 2228.9002 | 4125.7306 | 3021.4575 | 2909.0818 | 2732.843 | 3036.2586 | 2572.8411 | 2876.3607 | 3212.9101 | 3708.5649 | 2935.3032 | 2679.5196 | 3574.3065 | 2759.0324 | 2243.8244 | 3006.639 | 3479.1565 | 3069.6997 | 2778.5092 | 2772.317 | 2411.9696 | 3451.0354 | 3276.7997 | 2989.9533 | 2540.2356 | 1968.7208 | 2907.2852 | 1806.9467
CDP21 | NSW | SNSW | Utility storage | 212.1031 | 323.6146 | 331.3007 | 343.1041 | 1025.0001 | 4666.1999 | 5986.6799 | 5208.9203 | 5411.3366 | 5767.3264 | 5922.7644 | 5570.6792 | 6190.7652 | 6325.9011 | 6480.7505 | 5866.9272 | 5979.6333 | 5655.9703 | 5514.6202 | 5411.9273 | 5331.8178 | 5327.1643 | 5576.3693 | 5436.5936 | 5556.9457 | 5421.7944 | 5586.1811 | 5780.3044
CDP21 | NSW | SNSW | Coordinated CER storage | 31.4836 | 61.3172 | 99.374 | 147.4548 | 202.7688 | 290.4483 | 364.2438 | 442.5301 | 528.0784 | 623.2587 | 731.8515 | 853.4808 | 953.5546 | 1078.5925 | 1202.4467 | 1301.0162 | 1407.1317 | 1503.4232 | 1603.0459 | 1751.4846 | 1847.5192 | 1991.2521 | 2124.9299 | 2236.4246 | 2362.0685 | 2489.5062 | 2525.0407 | 2679.0484
CDP21 | NSW | SNSW | Passive CER storage | 13.98 | 19.8554 | 26.1867 | 32.1668 | 37.106 | 41.7893 | 50.2892 | 57.3457 | 63.8999 | 70.7123 | 77.2261 | 84.0905 | 89.9428 | 94.4903 | 99.0692 | 103.3501 | 105.004 | 107.4253 | 108.555 | 109.4234 | 110.0494 | 110.4634 | 110.4633 | 110.8355 | 109.2119 | 107.2291 | 111.1217 | 114.8213
CDP21 | NSW | SNSW | Offshore wind | 0 | 0 | 0 | 0 | 0 | 0 | 0 | 0 | 0 | 0 | 0 | 0 | 0 | 0 | 0 | 0 | 0 | 0 | 0 | 0 | 0 | 0 | 0 | 0 | 0 | 0 | 0 | 0
CDP21 | NSW | SNSW | Wind | 5460.5676 | 5955.3306 | 7696.4108 | 9254.4409 | 8997.5994 | 8764.6908 | 8869.2841 | 8582.7022 | 8614.3675 | 9012.3456 | 8310.372 | 8631.6325 | 8169.4627 | 8846.7719 | 8555.4392 | 8689.0367 | 8134.3334 | 8221.8359 | 8126.8902 | 6670.0312 | 7129.5615 | 6004.0077 | 6770.8924 | 7053.465 | 5549.2 | 6729.009 | 6500.9851 | 6940.2246
CDP21 | NSW | SNSW | Utility solar | 4498.2463 | 5442.2603 | 6056.687 | 7229.2371 | 7198.8943 | 8460.5464 | 7347.944 | 7971.9814 | 8380.8487 | 7893.1647 | 8053.447 | 7960.9611 | 7265.1505 | 7981.7973 | 7897.9108 | 7814.3974 | 7467.1633 | 7325.7545 | 9493.6548 | 11134.6075 | 10802.079 | 10910.1279 | 10845.9826 | 9715.0241 | 10355.5866 | 9889.3149 | 8541.1278 | 8885.3207
CDP21 | NSW | SNSW | Distributed PV | 1518.8887 | 1683.8032 | 1853.6215 | 2053.6396 | 2259.5387 | 2483.4136 | 2685.8166 | 2892.1167 | 3131.1211 | 3355.7142 | 3566.8454 | 3781.5835 | 4027.8945 | 4305.5501 | 4565.6189 | 4788.0185 | 4988.607 | 5213.1862 | 5419.6209 | 5634.622 | 5838.4642 | 6106.0097 | 6398.5048 | 6707.989 | 6992.3636 | 7290.3948 | 7534.3996 | 7807.8141
CDP21 | NSW | SNSW | Other renewable fuels | 0 | 0 | 0 | 0 | 0 | 0 | 0 | 0 | 0 | 0 | 0 | 0 | 0 | 0 | 0 | 0 | 0 | 0 | 0 | 0 | 0 | 0 | 0 | 0 | 0 | 0 | 0 | 0
CDP21 | NSW | SNSW | DSP | 0 | 0 | 0 | 0 | 0 | 0 | 0 | 0 | 0 | 0 | 0 | 0 | 0 | 0 | 0 | 0 | 0 | 0 | 0 | 0 | 0 | 0 | 0 | 0 | 0 | 0 | 0 | 0
CDP21 | NSW | SNSW | Utility storage load | -252.5037 | -386.9601 | -396.2331 | -409.6456 | -1362.0877 | -6416.9062 | -7671.8266 | -7003.3656 | -6921.1339 | -7463.6649 | -7653.0686 | -7579.3823 | -7853.3813 | -8441.4919 | -8335.3478 | -7973.3209 | -7811.5565 | -7455.8277 | -7047.1851 | -7127.8322 | -7146.0028 | -7125.3069 | -7251.5076 | -7467.4142 | -7156.1607 | -7465.2689 | -7380.1481 | -8052.553
CDP21 | NSW | SNSW | Coordinated CER storage load | -31.4836 | -61.3172 | -99.374 | -147.4548 | -202.7688 | -290.6107 | -365.4828 | -446.2339 | -533.6012 | -634.6666 | -746.4941 | -876.781 | -981.5882 | -1118.996 | -1254.0517 | -1351.7112 | -1471.34 | -1572.9183 | -1676.3057 | -1851.1729 | -1945.2083 | -2118.7599 | -2268.2353 | -2396.168 | -2541.4853 | -2691.4208 | -2714.8992 | -2909.7337
CDP21 | NSW | SNSW | Passive CER storage load | -16.5778 | -23.5883 | -31.0652 | -38.1842 | -44.0651 | -49.6421 | -59.5637 | -68.0326 | -76.0346 | -83.7965 | -91.7434 | -99.8766 | -106.8955 | -112.1487 | -117.8315 | -122.4301 | -124.7245 | -127.203 | -128.9063 | -129.8397 | -130.5148 | -131.2153 | -131.1732 | -131.2915 | -129.5544 | -127.5559 | -131.6021 | -136.4409
CDP21 | NSW | SNW | Black coal | 22006.6706 | 9695.6661 | 6980.2362 | 6672.6087 | 0 | 0 | 0 | 0 | 0 | 0 | 0 | 0 | 0 | 0 | 0 | 0 | 0 | 0 | 0 | 0 | 0 | 0 | 0 | 0 | 0 | 0 | 0 | 0
CDP21 | NSW | SNW | Mid-merit gas | 778.5135 | 2490.1397 | 2970.6201 | 3021.0449 | 2671.2418 | 2280.8793 | 1726.5008 | 1649.3759 | 1699.6285 | 1418.4362 | 1258.5136 | 1393.3179 | 1360.053 | 1035.2092 | 809.3304 | 1272.958 | 1306.7448 | 1476.4588 | 1754.9642 | 0 | 0 | 0 | 0 | 0 | 0 | 0 | 0 | 0
CDP21 | NSW | SNW | Flexible gas with CCS | 0 | 0 | 0 | 0 | 0 | 0 | 0 | 0 | 0 | 0 | 0 | 0 | 0 | 0 | 0 | 0 | 0 | 0 | 0 | 0 | 0 | 0 | 0 | 0 | 0 | 0 | 0 | 0
CDP21 | NSW | SNW | Flexible gas | 10.5576 | 53.4604 | 86.4428 | 287.5006 | 243.7832 | 159.7562 | 72.0385 | 37.2596 | 87.645 | 584.6285 | 245.4102 | 97.2259 | 645.8563 | 727.1595 | 611.0455 | 940.0995 | 1277.4102 | 1636.7998 | 2110.6526 | 3457.3265 | 2813.1082 | 2725.4217 | 2722.0765 | 4321.097 | 2215.3708 | 2074.6156 | 3242.7686 | 2030.3598
CDP21 | NSW | SNW | Hydro | 0 | 0 | 0 | 0 | 0 | 0 | 0 | 0 | 0 | 0 | 0 | 0 | 0 | 0 | 0 | 0 | 0 | 0 | 0 | 0 | 0 | 0 | 0 | 0 | 0 | 0 | 0 | 0
CDP21 | NSW | SNW | Utility storage | 98.4512 | 1351.6563 | 1342.7863 | 1294.9595 | 1558.716 | 2882.8058 | 2987.838 | 2806.0271 | 3044.1324 | 3026.885 | 3279.7447 | 3197.0616 | 3406.4655 | 3499.5846 | 3441.1854 | 3259.9745 | 3352.5766 | 2958.8961 | 3064.3553 | 3191.6686 | 2677.9975 | 1690.2865 | 1913.4543 | 1935.9494 | 1952.2875 | 1366.439 | 1363.9053 | 1574.7782
CDP21 | NSW | SNW | Coordinated CER storage | 150.3638 | 293.5539 | 473.3451 | 699.1238 | 954.1751 | 1358.4065 | 1704.9998 | 2061.7517 | 2460.3338 | 2905.5814 | 3409.7646 | 3972.7003 | 4451.9767 | 5041.1997 | 5619.1586 | 6064.6544 | 6549.8045 | 6919.822 | 7406.8132 | 8090.1241 | 8323.0878 | 9113.1049 | 9899.7177 | 10425.1269 | 11038.67 | 11582.2595 | 11691.8108 | 12582.4165
CDP21 | NSW | SNW | Passive CER storage | 66.7418 | 94.9943 | 124.4854 | 151.9774 | 173.8836 | 194.4761 | 232.4688 | 263.5511 | 292.2933 | 321.9491 | 349.6226 | 378.9348 | 403.9675 | 423.2272 | 442.5089 | 460.5833 | 466.6477 | 475.994 | 479.4456 | 481.7354 | 483.3198 | 484.2679 | 483.5582 | 485.1823 | 477.8218 | 468.6424 | 484.89 | 500.106
CDP21 | NSW | SNW | Offshore wind | 0 | 0 | 0 | 0 | 0 | 0 | 0 | 0 | 0 | 0 | 0 | 0 | 0 | 0 | 0 | 0 | 0 | 0 | 0 | 0 | 0 | 0 | 0 | 0 | 0 | 0 | 0 | 0
CDP21 | NSW | SNW | Wind | 0 | 0 | 0 | 0 | 0 | 0 | 0 | 0 | 0 | 0 | 0 | 0 | 0 | 0 | 0 | 0 | 0 | 0 | 0 | 0 | 0 | 0 | 0 | 0 | 0 | 0 | 0 | 0
CDP21 | NSW | SNW | Utility solar | 0 | 0 | 0 | 0 | 0 | 0 | 0 | 0 | 0 | 0 | 0 | 0 | 0 | 0 | 0 | 0 | 0 | 0 | 0 | 0 | 0 | 0 | 0 | 0 | 0 | 0 | 0 | 0
CDP21 | NSW | SNW | Distributed PV | 5438.9486 | 6065.8474 | 6693.2483 | 7468.0054 | 8265.7135 | 9051.0316 | 9797.9723 | 10493.0746 | 11154.1148 | 11810.907 | 12499.2851 | 13221.6285 | 13855.3211 | 14426.0705 | 15051.4989 | 15700.055 | 16298.2464 | 16834.0476 | 17428.0725 | 18032.4805 | 18610.821 | 19222.3273 | 19921.1728 | 20660.0812 | 21345.5803 | 22013.3358 | 22744.0989 | 23512.7181
CDP21 | NSW | SNW | Other renewable fuels | 0 | 0 | 0 | 0 | 0 | 0 | 0 | 193.0108 | 188.7236 | 419.9148 | 464.1611 | 484.2241 | 456.4598 | 374.0666 | 264.4995 | 339.1065 | 341.4136 | 397.8354 | 449.8359 | 420.0339 | 475.0331 | 383.8666 | 320.9909 | 288.4395 | 337.2026 | 402.6179 | 325.0858 | 253.1862
CDP21 | NSW | SNW | DSP | 1.0336e-06 | 2.0595 | 1.4105e-06 | 0.022325 | 3.616 | 24.6208 | 42.2505 | 2.4144e-06 | 7.31 | 100.5731 | 75.9315 | 31.95 | 144.9753 | 97.7207 | 29.29 | 62.8751 | 174.9634 | 63.618 | 27.956 | 147.8915 | 123.9801 | 86.3531 | 227.0968 | 206.2118 | 189.0895 | 188.3382 | 497.0283 | 405.4914
CDP21 | NSW | SNW | Utility storage load | -117.4083 | -1597.5007 | -1589.2505 | -1535.4682 | -1838.1689 | -3429.7785 | -3553.1742 | -3342.7095 | -3622.6378 | -3607.1766 | -3901.2397 | -3800.4955 | -4051.4006 | -4165.5145 | -4104.7154 | -3870.9942 | -3989.7449 | -3525.1883 | -3644.3037 | -3801.1449 | -3182.3555 | -2027.9009 | -2287.1249 | -2319.84 | -2335.0504 | -1629.2424 | -1630.2956 | -1879.6591
CDP21 | NSW | SNW | Coordinated CER storage load | -150.3638 | -293.5539 | -473.3451 | -699.4967 | -953.8023 | -1358.7297 | -1714.4129 | -2086.2743 | -2501.1061 | -2977.2398 | -3510.1439 | -4122.5751 | -4637.3102 | -5299.7214 | -5944.0948 | -6389.4759 | -6944.8689 | -7326.2196 | -7853.893 | -8681.6233 | -8834.6048 | -9829.9616 | -10754.4401 | -11381.7886 | -12090.1869 | -12747.0003 | -12780.5571 | -13951.8632
CDP21 | NSW | SNW | Passive CER storage load | -79.1436 | -112.854 | -147.6767 | -180.408 | -206.4947 | -231.0209 | -275.3415 | -312.6664 | -347.8002 | -381.5202 | -415.3462 | -450.0713 | -480.1087 | -502.3202 | -526.3143 | -545.614 | -554.2873 | -563.6277 | -569.3293 | -571.6183 | -573.2008 | -575.2435 | -574.2172 | -574.7288 | -566.824 | -557.4804 | -574.2578 | -594.2705
CDP21 | QLD | NQ | Black coal | 0 | 0 | 0 | 0 | 0 | 0 | 0 | 0 | 0 | 0 | 0 | 0 | 0 | 0 | 0 | 0 | 0 | 0 | 0 | 0 | 0 | 0 | 0 | 0 | 0 | 0 | 0 | 0
CDP21 | QLD | NQ | Mid-merit gas | 203.2491 | 155.543 | 95.6934 | 35.8592 | 85.6873 | 61.8304 | 15.3771 | 0.2104 | 17.5426 | 67.0485 | 70.8458 | 32.0139 | 84.1098 | 80.3461 | 60.09 | 238.5662 | 232.7161 | 194.9007 | 189.9658 | 175.0149 | 121.0858 | 71.0278 | 0 | 0 | 0 | 0 | 0 | 0
CDP21 | QLD | NQ | Flexible gas with CCS | 0 | 0 | 0 | 0 | 0 | 0 | 0 | 0 | 0 | 0 | 0 | 0 | 0 | 0 | 0 | 0 | 0 | 0 | 0 | 0 | 0 | 0 | 0 | 0 | 0 | 0 | 0 | 0
CDP21 | QLD | NQ | Flexible gas | 0 | 0 | 0 | 0 | 0 | 0 | 1.4911 | 0 | 0 | 0 | 1.0246 | 4.53e-09 | 2.685e-08 | 4.7715e-08 | 1.09e-09 | 1.1596 | 1.815e-08 | 2.109e-08 | 3.647e-08 | 8.6555e-08 | 0 | 0 | 0 | 0 | 0 | 0 | 0 | 0
CDP21 | QLD | NQ | Hydro | 309.1896 | 160.8939 | 232.3698 | 232.7106 | 185.1137 | 279.7378 | 299.4566 | 248.6631 | 214.1129 | 253.0374 | 199.9267 | 127.239 | 181.5262 | 76.7658 | 165.0364 | 80.9464 | 93.5647 | 114.9704 | 0 | 0 | 0 | 0 | 0 | 0 | 0 | 0 | 0 | 0
CDP21 | QLD | NQ | Utility storage | 128.6973 | 362.6114 | 478.7093 | 516.2187 | 518.9178 | 672.1052 | 811.889 | 711.696 | 784.4304 | 874.3188 | 881.4605 | 833.8063 | 842.317 | 952.9935 | 935.8097 | 811.0282 | 880.8574 | 803.7907 | 783.4181 | 803.9864 | 699.8875 | 883.9372 | 483.702 | 478.7329 | 487.2354 | 492.0454 | 480.1624 | 506.1939
CDP21 | QLD | NQ | Coordinated CER storage | 17.3787 | 36.7287 | 57.3939 | 84.6077 | 116.4352 | 172.4662 | 219.5764 | 269.0051 | 321.9755 | 380.2032 | 439.1186 | 511.9536 | 566.4523 | 636.2901 | 702.5995 | 758.2833 | 828.0244 | 891.8019 | 955.6485 | 1030.6807 | 1078.9833 | 1184.8403 | 1257.3435 | 1336.6719 | 1419.8979 | 1496.4068 | 1519.3958 | 1583.4856
CDP21 | QLD | NQ | Passive CER storage | 8.2662 | 12.4392 | 16.9575 | 20.9831 | 24.4794 | 28.3096 | 34.9835 | 40.5671 | 45.66 | 50.8053 | 55.5795 | 60.474 | 64.7239 | 68.0068 | 71.1435 | 74.3557 | 75.829 | 77.7602 | 78.856 | 79.8244 | 80.3021 | 80.7958 | 81.0327 | 81.6089 | 80.7516 | 79.4571 | 82.4389 | 85.2165
CDP21 | QLD | NQ | Offshore wind | 0 | 0 | 0 | 0 | 0 | 0 | 0 | 0 | 0 | 0 | 0 | 0 | 0 | 0 | 0 | 0 | 0 | 0 | 0 | 0 | 0 | 0 | 0 | 0 | 0 | 0 | 0 | 0
CDP21 | QLD | NQ | Wind | 1036.6935 | 1020.0697 | 5774.9686 | 5405.3911 | 5913.1812 | 10956.4078 | 10257.4062 | 11489.5173 | 12397.7906 | 12642.1848 | 12759.7937 | 12059.7183 | 12584.8872 | 13187.3581 | 13336.1666 | 12769.3868 | 12150.521 | 11756.6718 | 11928.2148 | 13106.7068 | 19709.3959 | 20051.8207 | 20334.3363 | 20337.5193 | 19625.8612 | 17733.0218 | 18770.4359 | 20229.0116
CDP21 | QLD | NQ | Utility solar | 1308.9188 | 1398.8349 | 1239.1392 | 1285.9019 | 1250.2393 | 1134.3924 | 1929.0504 | 2252.2027 | 2279.9875 | 2140.0207 | 2263.6676 | 2373.9442 | 2250.3538 | 2164.7142 | 2164.9532 | 2320.3085 | 2160.2186 | 3330.6516 | 2943.4809 | 2853.8216 | 2993.6405 | 3151.6159 | 3093.0781 | 2694.7653 | 2878.8905 | 3598.8416 | 3404.7204 | 3376.3953
CDP21 | QLD | NQ | Distributed PV | 983.3091 | 1078.4478 | 1175.1946 | 1273.429 | 1395.8098 | 1500.0104 | 1607.0717 | 1705.9913 | 1795.922 | 1899.6461 | 1994.4154 | 2097.9787 | 2180.0379 | 2268.726 | 2345.6107 | 2467.8682 | 2595.6128 | 2692.1736 | 2778.8818 | 2868.2213 | 2947.6811 | 3054.3131 | 3151.6702 | 3293.638 | 3446.8819 | 3579.1484 | 3687.1335 | 3801.6002
CDP21 | QLD | NQ | Other renewable fuels | 0 | 0 | 0 | 0 | 0 | 0 | 0 | 0 | 0 | 0 | 0 | 0 | 0 | 0 | 0 | 0 | 0 | 0 | 0 | 0 | 0 | 0 | 0 | 0 | 0 | 0 | 0 | 0
CDP21 | QLD | NQ | DSP | 0 | 0 | 0 | 0 | 0 | 0 | 0 | 0 | 0 | 0 | 0 | 0 | 0 | 0 | 0 | 0 | 0 | 0 | 0 | 0 | 0 | 0 | 0 | 0 | 0 | 0 | 0 | 0
CDP21 | QLD | NQ | Utility storage load | -162.874 | -459.9865 | -606.7543 | -645.9063 | -650.708 | -1102.9533 | -1136.9056 | -944.2868 | -1066.199 | -1224.4861 | -1221.2935 | -1111.3497 | -1170.8519 | -1344.0338 | -1301.6807 | -1113.6502 | -1267.8396 | -1084.7141 | -1076.9951 | -1098.0787 | -940.8314 | -1255.1364 | -852.0651 | -957.7711 | -867.848 | -894.7117 | -896.6933 | -983.8228
CDP21 | QLD | NQ | Coordinated CER storage load | -17.3787 | -36.7287 | -57.3939 | -84.6077 | -116.4352 | -172.4662 | -220.5542 | -271.097 | -326.1683 | -387.8425 | -450.4604 | -526.7669 | -584.5586 | -663.0382 | -735.217 | -789.0968 | -870.6424 | -938.9279 | -1008.1696 | -1095.5648 | -1139.8709 | -1271.5001 | -1356.736 | -1448.7742 | -1547.4079 | -1632.2768 | -1652.4615 | -1729.7464
CDP21 | QLD | NQ | Passive CER storage load | -9.5644 | -14.3999 | -19.6281 | -24.1346 | -28.02 | -32.2334 | -39.7283 | -46.1681 | -51.9856 | -57.6203 | -63.1672 | -68.6728 | -73.2352 | -77.0626 | -80.5692 | -83.8705 | -85.7989 | -87.6808 | -89.1279 | -90.2688 | -90.6851 | -91.4442 | -91.6802 | -92.1222 | -91.5218 | -90.121 | -93.0845 | -96.4237
CDP21 | QLD | GG | Black coal | 2943.36 | 2963.017 | 2943.36 | 2556.9161 | 2722.874 | 2134.9496 | 573.9566 | 0 | 0 | 0 | 0 | 0 | 0 | 0 | 0 | 0 | 0 | 0 | 0 | 0 | 0 | 0 | 0 | 0 | 0 | 0 | 0 | 0
CDP21 | QLD | GG | Mid-merit gas | 790.803 | 855.4424 | 855.6497 | 845.2894 | 860.0378 | 854.277 | 111.2862 | 22.1666 | 120.7353 | 401.3032 | 324.8125 | 293.3319 | 466.3607 | 411.7894 | 317.3524 | 542.5869 | 564.152 | 516.4944 | 660.7425 | 611.8968 | 491.2545 | 402.9266 | 401.0244 | 409.9202 | 330.1825 | 316.9521 | 0 | 0
CDP21 | QLD | GG | Flexible gas with CCS | 0 | 0 | 0 | 0 | 0 | 0 | 0 | 0 | 0 | 0 | 0 | 0 | 0 | 0 | 0 | 0 | 0 | 0 | 0 | 0 | 0 | 0 | 0 | 0 | 0 | 0 | 0 | 0
CDP21 | QLD | GG | Flexible gas | 0 | 0 | 0 | 0 | 0 | 0 | 47.5485 | 2.3588e-06 | 68.7479 | 429.2482 | 349.0048 | 308.7992 | 887.37 | 878.1525 | 675.6807 | 1480.3993 | 1456.7065 | 1184.8685 | 1198.0767 | 995.0709 | 875.7904 | 407.5881 | 978.432 | 558.0731 | 435.5846 | 285.1641 | 733.2475 | 580.9797
CDP21 | QLD | GG | Hydro | 0 | 0 | 0 | 0 | 0 | 0 | 0 | 0 | 0 | 0 | 0 | 0 | 0 | 0 | 0 | 0 | 0 | 0 | 0 | 0 | 0 | 0 | 0 | 0 | 0 | 0 | 0 | 0
CDP21 | QLD | GG | Utility storage | 0 | 18.3382 | 110.7261 | 97.6215 | 84.2598 | 94.0797 | 290.8862 | 226.3288 | 255.3597 | 296.3336 | 326.4985 | 301.046 | 369.2853 | 379.4009 | 372.1336 | 337.6396 | 387.7187 | 317.7042 | 341.5653 | 331.8374 | 248.5486 | 0.00031041 | 0.00030427 | 0.0002968 | 511.7868 | 516.6286 | 500.1584 | 529.8695
CDP21 | QLD | GG | Coordinated CER storage | 0.95509 | 2.0468 | 3.2751 | 4.8853 | 6.7877 | 10.1378 | 13.5053 | 16.8992 | 20.5827 | 24.9271 | 29.3363 | 34.6991 | 39.0874 | 44.2063 | 49.4841 | 53.9008 | 58.8872 | 64.5627 | 70.2399 | 76.2084 | 80.0317 | 90.3867 | 95.3599 | 103.0194 | 110.1749 | 117.7137 | 118.9051 | 123.8574
CDP21 | QLD | GG | Passive CER storage | 0.46383 | 0.70532 | 0.97713 | 1.2258 | 1.4558 | 1.707 | 2.1329 | 2.5074 | 2.8503 | 3.203 | 3.5363 | 3.878 | 4.1793 | 4.4173 | 4.6488 | 4.8846 | 5.0036 | 5.152 | 5.2443 | 5.3262 | 5.3776 | 5.4302 | 5.4655 | 5.5191 | 5.4733 | 5.3984 | 5.607 | 5.8015
CDP21 | QLD | GG | Offshore wind | 0 | 0 | 0 | 0 | 0 | 0 | 0 | 0 | 0 | 0 | 0 | 0 | 0 | 0 | 0 | 0 | 0 | 0 | 0 | 0 | 0 | 0 | 0 | 0 | 0 | 0 | 0 | 0
CDP21 | QLD | GG | Wind | 0 | 0 | 0 | 0 | 0 | 0 | 0 | 0 | 0 | 0 | 0 | 0 | 0 | 0 | 0 | 0 | 0 | 0 | 0 | 0 | 0 | 0 | 0 | 0 | 0 | 0 | 0 | 0
CDP21 | QLD | GG | Utility solar | 0 | 0 | 0 | 0 | 0 | 0 | 0 | 0 | 0 | 0 | 0 | 0 | 0 | 0 | 0 | 0 | 0 | 0 | 0 | 0 | 0 | 0 | 0 | 0 | 0 | 0 | 0 | 0
CDP21 | QLD | GG | Distributed PV | 92.022 | 99.8146 | 108.1357 | 117.3579 | 127.0025 | 136.7338 | 146.8131 | 157.6166 | 175.7568 | 185.7817 | 195.2193 | 205.0931 | 213.7712 | 222.039 | 230.0212 | 238.7419 | 246.2267 | 253.7721 | 271.8942 | 280.7845 | 288.9431 | 298.1593 | 309.0285 | 320.4685 | 330.1593 | 340.2973 | 360.5383 | 372.4656
CDP21 | QLD | GG | Other renewable fuels | 0 | 0 | 0 | 0 | 0 | 0 | 0 | 0 | 0 | 0 | 0 | 0 | 0 | 0 | 0 | 0 | 0 | 0 | 0 | 0 | 0 | 0 | 0 | 0 | 0 | 0 | 0 | 0
CDP21 | QLD | GG | DSP | 0 | 0 | 0 | 0 | 0 | 0 | 0 | 0 | 0 | 0 | 0 | 0 | 0 | 0 | 0 | 0 | 0 | 0 | 0 | 0 | 0 | 0 | 0 | 0 | 0 | 0 | 0 | 0
CDP21 | QLD | GG | Utility storage load | 0 | -21.8312 | -132.2533 | -115.7796 | -100.3093 | -111.9997 | -346.2932 | -269.4391 | -303.9997 | -352.7783 | -389.1252 | -357.9518 | -440.0619 | -451.2314 | -443.4528 | -401.5156 | -461.702 | -378.0874 | -406.6254 | -395.4811 | -295.4548 | -0.00037318 | -0.00036586 | -0.00035711 | -617.2875 | -621.8851 | -602.6579 | -638.4578
CDP21 | QLD | GG | Coordinated CER storage load | -0.95509 | -2.0468 | -3.2751 | -4.8853 | -6.7877 | -10.1378 | -13.6163 | -17.1503 | -21.0692 | -25.8251 | -30.6991 | -36.5022 | -41.4018 | -47.2408 | -53.3215 | -57.812 | -63.7557 | -70.2487 | -76.7461 | -83.9904 | -87.5549 | -101.0981 | -106.9284 | -116.3049 | -125.103 | -134.24 | -134.9172 | -141.1602
CDP21 | QLD | GG | Passive CER storage load | -0.53667 | -0.8165 | -1.131 | -1.4099 | -1.6664 | -1.9436 | -2.4222 | -2.8536 | -3.2451 | -3.6327 | -4.0191 | -4.4037 | -4.7289 | -5.0055 | -5.2647 | -5.5096 | -5.6615 | -5.8093 | -5.9275 | -6.0231 | -6.073 | -6.1459 | -6.1836 | -6.2301 | -6.2033 | -6.1229 | -6.331 | -6.5644
CDP21 | QLD | CQ | Black coal | 12311.3472 | 13369.2811 | 9040.2624 | 6722.5676 | 6122.2237 | 4100.5844 | 5262.5815 | 4894.3594 | 3096.3257 | 0 | 0 | 0 | 0 | 0 | 0 | 0 | 0 | 0 | 0 | 0 | 0 | 0 | 0 | 0 | 0 | 0 | 0 | 0
CDP21 | QLD | CQ | Mid-merit gas | 0 | 0 | 0 | 0 | 0 | 0 | 0 | 0 | 0 | 0 | 0 | 0 | 0 | 0 | 0 | 0 | 0 | 0 | 0 | 0 | 0 | 0 | 0 | 0 | 0 | 0 | 0 | 0
CDP21 | QLD | CQ | Flexible gas with CCS | 0 | 0 | 0 | 0 | 0 | 0 | 0 | 0 | 0 | 0 | 0 | 0 | 0 | 0 | 0 | 0 | 0 | 0 | 0 | 0 | 0 | 0 | 0 | 0 | 0 | 0 | 0 | 0
CDP21 | QLD | CQ | Flexible gas | 0 | 0 | 9.4105e-08 | 2.0103e-07 | 2.3327e-07 | 0.18311 | 0.24253 | 8.4144e-07 | 1.6042e-06 | 5.5668 | 0 | 0 | 0 | 0 | 0 | 0 | 0 | 0 | 0 | 0 | 0 | 0 | 0 | 0 | 0 | 0 | 0 | 0
CDP21 | QLD | CQ | Hydro | 0 | 0 | 0 | 0 | 0 | 0 | 0 | 0 | 0 | 0 | 0 | 0 | 0 | 0 | 0 | 0 | 0 | 0 | 0 | 0 | 0 | 0 | 0 | 0 | 0 | 0 | 0 | 0
CDP21 | QLD | CQ | Utility storage | 34.1354 | 27.8847 | 53.7213 | 123.0642 | 133.9318 | 188.602 | 375.602 | 330.9948 | 356.2983 | 399.4008 | 426.3741 | 413.6777 | 430.8666 | 452.5196 | 458.3785 | 413.1878 | 445.4259 | 411.9746 | 337.828 | 348.5919 | 299.5726 | 393.086 | 410.6958 | 185.2563 | 696.9111 | 706.5915 | 683.3944 | 722.116
CDP21 | QLD | CQ | Coordinated CER storage | 16.1846 | 34.2781 | 53.9913 | 80.1568 | 111.3326 | 166.1095 | 213.8262 | 263.9064 | 318.158 | 380.4104 | 443.5 | 519.6678 | 579.095 | 650.4967 | 725.4193 | 786.0886 | 854.0187 | 930.633 | 1001.9106 | 1081.7503 | 1134.2476 | 1262.2962 | 1333.9402 | 1433.201 | 1518.1339 | 1616.6959 | 1636.996 | 1701.4872
CDP21 | QLD | CQ | Passive CER storage | 7.7084 | 11.6173 | 15.9446 | 19.8689 | 23.3669 | 27.2128 | 33.7999 | 39.4704 | 44.6564 | 49.93 | 54.8954 | 59.9914 | 64.4006 | 67.8741 | 71.2251 | 74.6381 | 76.3085 | 78.4289 | 79.6621 | 80.8058 | 81.4609 | 82.1342 | 82.5181 | 83.2415 | 82.4688 | 81.2607 | 84.3655 | 87.2445
CDP21 | QLD | CQ | Offshore wind | 0 | 0 | 0 | 0 | 0 | 0 | 0 | 0 | 0 | 0 | 0 | 0 | 0 | 0 | 0 | 0 | 0 | 0 | 0 | 0 | 0 | 0 | 0 | 0 | 0 | 0 | 0 | 0
CDP21 | QLD | CQ | Wind | 880.0817 | 1169.0494 | 1831.706 | 5042.7654 | 5447.1328 | 7605.6793 | 11095.3191 | 11721.5652 | 11964.9699 | 15228.3363 | 15797.16 | 15825.7228 | 16247.6089 | 15879.5284 | 18252.3868 | 15508.6311 | 16792.8035 | 16246.184 | 15681.0551 | 16493.6416 | 18598.6708 | 17880.7945 | 18316.3539 | 19898.4987 | 19421.1989 | 18262.0113 | 18943.9732 | 18675.5104
CDP21 | QLD | CQ | Utility solar | 2039.3271 | 2140.0623 | 1941.4702 | 1978.4962 | 1902.432 | 2805.9046 | 3889.869 | 4613.312 | 4718.7063 | 5891.7532 | 8129.0759 | 8300.1895 | 7778.0803 | 7984.4997 | 7982.9459 | 9067.2119 | 8563.354 | 12733.6172 | 13026.8809 | 14859.6589 | 11934.6874 | 18512.7787 | 18649.0162 | 21492.1424 | 24441.3736 | 31111.6291 | 30046.1472 | 30623.9933
CDP21 | QLD | CQ | Distributed PV | 1103.6571 | 1199.1504 | 1301.045 | 1417.4128 | 1541.6005 | 1690.8638 | 1842.181 | 1989.5772 | 2157.5765 | 2292.1932 | 2423.0813 | 2552.5021 | 2672.0229 | 2801.242 | 2932.0168 | 3063.6627 | 3194.3829 | 3379.6068 | 3560.5898 | 3695.6569 | 3830.5887 | 3979.8066 | 4135.832 | 4291.6144 | 4445.6524 | 4635.3226 | 4843.9133 | 5034.3169
CDP21 | QLD | CQ | Other renewable fuels | 0 | 0 | 0 | 0 | 0 | 0 | 0 | 0 | 0 | 0 | 0 | 0 | 0 | 0 | 0 | 0 | 0 | 0 | 0 | 0 | 0 | 0 | 0 | 0 | 0 | 0 | 0 | 0
CDP21 | QLD | CQ | DSP | 0 | 0 | 0 | 0 | 0 | 0 | 0 | 0 | 0 | 0 | 0 | 0 | 0 | 0 | 0 | 0 | 0 | 0 | 0 | 0 | 0 | 0 | 0 | 0 | 0 | 0 | 0 | 0
CDP21 | QLD | CQ | Utility storage load | -40.6374 | -33.1961 | -64.0631 | -146.0686 | -159.4426 | -224.5262 | -469.0667 | -413.0608 | -444.9388 | -500.1765 | -533.5514 | -513.785 | -536.7471 | -564.4972 | -568.7852 | -512.9874 | -552.4096 | -514.1916 | -422.7287 | -438.9526 | -377.2785 | -489.0808 | -511.8287 | -245.524 | -861.2984 | -870.4995 | -844.171 | -894.4079
CDP21 | QLD | CQ | Coordinated CER storage load | -16.1846 | -34.2781 | -53.9913 | -80.1568 | -111.3326 | -166.1095 | -214.9696 | -266.4995 | -323.1738 | -389.7559 | -457.819 | -538.3534 | -602.8853 | -682.1037 | -765.8338 | -826.5784 | -904.8463 | -990.1563 | -1069.9608 | -1163.1496 | -1211.7565 | -1373.2623 | -1456.0855 | -1574.6369 | -1674.826 | -1792.2549 | -1806.1826 | -1883.7592
CDP21 | QLD | CQ | Passive CER storage load | -8.919 | -13.4486 | -18.4558 | -22.853 | -26.7465 | -30.9846 | -38.3842 | -44.92 | -50.8429 | -56.6276 | -62.3897 | -68.1248 | -72.8693 | -76.9122 | -80.6616 | -84.1891 | -86.3414 | -88.4348 | -90.039 | -91.3786 | -91.9938 | -92.9589 | -93.3608 | -93.9651 | -93.468 | -92.1667 | -95.2599 | -98.7183
CDP21 | QLD | SQ | Black coal | 19510.5687 | 19497.3846 | 16005.1022 | 15754.5949 | 15189.2368 | 11802.4065 | 11088.922 | 10999.6962 | 10224.659 | 7984.3607 | 0 | 0 | 0 | 0 | 0 | 0 | 0 | 0 | 0 | 0 | 0 | 0 | 0 | 0 | 0 | 0 | 0 | 0
CDP21 | QLD | SQ | Mid-merit gas | 1550.1595 | 1925.6273 | 2533.0457 | 2147.1679 | 2698.8715 | 2116.9012 | 1780.5154 | 960.2466 | 1439.1436 | 2662.8884 | 2289.5975 | 2103.7309 | 1615.2786 | 1584.0816 | 1107.2334 | 1571.9238 | 1610.4112 | 1374.0241 | 1816.1659 | 1723.9936 | 1410.012 | 0 | 0 | 0 | 0 | 0 | 0 | 0
CDP21 | QLD | SQ | Flexible gas with CCS | 0 | 0 | 0 | 0 | 0 | 0 | 0 | 0 | 0 | 0 | 0 | 0 | 0 | 0 | 0 | 0 | 0 | 0 | 0 | 0 | 0 | 0 | 0 | 0 | 0 | 0 | 0 | 0
CDP21 | QLD | SQ | Flexible gas | 74.0082 | 20.7549 | 16.1538 | 13.6134 | 30.6153 | 20.8945 | 159.3619 | 4.2816 | 86.4754 | 570.0819 | 881.8649 | 892.3753 | 2308.8564 | 1975.1696 | 1948.5308 | 3837.8869 | 5944.2642 | 4618.3255 | 6008.8944 | 6130.2603 | 5504.7022 | 3384.7748 | 4715.0605 | 4508.5948 | 2796.7825 | 2470.707 | 5044.9581 | 3069.9963
CDP21 | QLD | SQ | Hydro | 0 | 0 | 0 | 0 | 0 | 0 | 0 | 0 | 0 | 0 | 0 | 0 | 0 | 0 | 0 | 0 | 0 | 0 | 0 | 0 | 0 | 0 | 0 | 0 | 0 | 0 | 0 | 0
CDP21 | QLD | SQ | Utility storage | 727.975 | 825.8431 | 1078.9179 | 1009.7963 | 1192.6233 | 1779.4444 | 1750.9433 | 4362.2735 | 5522.6971 | 6345.4056 | 6686.5002 | 6575.6761 | 6823.2293 | 7087.0536 | 7031.6772 | 6486.5263 | 6649.8875 | 6174.1076 | 5933.3012 | 6320.6102 | 5307.1343 | 6079.5564 | 6178.5892 | 6255.3317 | 6022.1923 | 6150.2772 | 5870.9693 | 6212.1825
CDP21 | QLD | SQ | Coordinated CER storage | 88.9453 | 193.0601 | 307.3037 | 459.2205 | 641.4863 | 968.4337 | 1252.3379 | 1537.0467 | 1856.3365 | 2226.5049 | 2598.0279 | 3041.2825 | 3408.1556 | 3850.6434 | 4297.7862 | 4660.1232 | 5082.5047 | 5461.8385 | 5853.2343 | 6403.9233 | 6602.9629 | 7455.4775 | 7919.2203 | 8452.8243 | 8951.1887 | 9582.7788 | 9654.6379 | 10131.4026
CDP21 | QLD | SQ | Passive CER storage | 42.0288 | 64.8737 | 90.0286 | 113.2134 | 134.2547 | 157.636 | 196.2242 | 229.0488 | 259.107 | 289.4785 | 317.9475 | 347.4809 | 373.3383 | 393.719 | 413.398 | 433.4119 | 442.9975 | 455.1778 | 462.1178 | 468.3858 | 472.0351 | 475.6339 | 477.926 | 482.2856 | 477.8901 | 470.9205 | 488.9272 | 505.5363
CDP21 | QLD | SQ | Offshore wind | 0 | 0 | 0 | 0 | 0 | 0 | 0 | 0 | 0 | 0 | 0 | 0 | 0 | 0 | 0 | 0 | 0 | 0 | 0 | 0 | 0 | 0 | 0 | 0 | 0 | 0 | 0 | 0
CDP21 | QLD | SQ | Wind | 4629.34 | 6175.7025 | 11122.7793 | 11368.9618 | 10873.5493 | 16621.2563 | 15373.823 | 15796.3782 | 18021.4461 | 16651.9896 | 24187.5972 | 23702.6235 | 23101.7457 | 24355.356 | 25706.7479 | 23501.9611 | 24701.3953 | 25620.2666 | 24463.1721 | 24692.3903 | 23491.2259 | 22417.48 | 22611.2664 | 21315.6091 | 23276.6204 | 22043.9222 | 21428.58 | 22799.1107
CDP21 | QLD | SQ | Utility solar | 4556.9297 | 4770.0428 | 4671.6443 | 4484.3131 | 4387.3494 | 4533.6397 | 3599.1009 | 6879.4147 | 8803.4214 | 11210.9112 | 10878.4965 | 13984.0697 | 17231.8466 | 17814.8321 | 17935.5096 | 18381.8942 | 19389.3215 | 18237.2575 | 21384.7874 | 23710.8664 | 19741.096 | 22141.4691 | 21608.5702 | 21804.4495 | 21536.0788 | 21602.9246 | 21445.0362 | 21663.2881
CDP21 | QLD | SQ | Distributed PV | 6609.9756 | 7163.1116 | 7714.1748 | 8381.2697 | 9064.1435 | 9811.0933 | 10535.1369 | 11241.3765 | 11892.7661 | 12571.1912 | 13240.4846 | 13942.3517 | 14574.3925 | 15202.3873 | 15846.3651 | 16505.7292 | 17055.8589 | 17634.6579 | 18228.5087 | 18925.5965 | 19566.7152 | 20280.2664 | 21023.4377 | 21804.1142 | 22475.3647 | 23205.333 | 23937.5324 | 24762.8341
CDP21 | QLD | SQ | Other renewable fuels | 0 | 0 | 0 | 0 | 0 | 0 | 0 | 0 | 0 | 0 | 0 | 513.023 | 477.8597 | 398.2342 | 285.3954 | 405.4466 | 395.4933 | 449.9365 | 465.6587 | 470.0743 | 492.4801 | 387.5375 | 338.0259 | 321.0753 | 352.4753 | 405.4745 | 352.3825 | 265.4088
CDP21 | QLD | SQ | DSP | 9.4087e-07 | 1.0521e-06 | 1.1119e-06 | 1.2569e-06 | 1.3802e-06 | 0.58491 | 3.9049 | 2.2504e-06 | 2.6076e-06 | 10.6431 | 26.556 | 4.4681 | 39.9587 | 81.6607 | 12.843 | 16.8761 | 51.4123 | 30.8481 | 36.815 | 5.91 | 28.486 | 3.4607e-06 | 138.5186 | 30.1921 | 99.6488 | 32.4055 | 265.9753 | 425.4835
CDP21 | QLD | SQ | Utility storage load | -957.6813 | -1054.9698 | -1385.5407 | -1288.48 | -1530.2314 | -2440.7121 | -2313.8489 | -5696.8109 | -7211.9014 | -8370.4383 | -8778.9654 | -8584.3759 | -8997.6266 | -9334.0986 | -9253.8137 | -8513.1187 | -8765.6806 | -8115.3609 | -7844.0121 | -8348.8916 | -6973.0168 | -8062.9901 | -8273.1016 | -8491.6504 | -8120.6831 | -8277.5277 | -7975.0134 | -8506.8128
CDP21 | QLD | SQ | Coordinated CER storage load | -88.9453 | -193.0601 | -307.3037 | -459.2205 | -642.09 | -967.8299 | -1260.4265 | -1554.2471 | -1887.6946 | -2287.7377 | -2688.3298 | -3159.6987 | -3560.715 | -4060.1568 | -4563.3871 | -4928.8597 | -5422.084 | -5826.7547 | -6272.0447 | -6912.24 | -7061.124 | -8147.4383 | -8687.872 | -9320.6996 | -9894.931 | -10665.3235 | -10687.2633 | -11266.2354
CDP21 | QLD | SQ | Passive CER storage load | -48.6291 | -75.0998 | -104.2072 | -130.2172 | -153.6723 | -179.485 | -222.8383 | -260.673 | -295.0027 | -328.3088 | -361.3538 | -394.5909 | -422.4327 | -446.1466 | -468.1687 | -488.8728 | -501.242 | -513.2492 | -522.3138 | -529.6702 | -533.069 | -538.3193 | -540.7246 | -544.4161 | -541.6284 | -534.1226 | -552.0639 | -572.0215
CDP21 | VIC | VIC | Brown coal | 21935.5368 | 20612.5686 | 19280.8216 | 14836.024 | 11494.0765 | 8425.2586 | 7925.0126 | 7083.8625 | 8002.2478 | 0 | 0 | 0 | 0 | 0 | 0 | 0 | 0 | 0 | 0 | 0 | 0 | 0 | 0 | 0 | 0 | 0 | 0 | 0
CDP21 | VIC | VIC | Mid-merit gas | 76.7713 | 141.9803 | 244.693 | 152.0296 | 469.7367 | 148.2495 | 80.037 | 14.7302 | 32.6271 | 492.1668 | 471.1613 | 390.0464 | 590.2683 | 357.7305 | 394.4398 | 0 | 0 | 0 | 0 | 0 | 0 | 0 | 0 | 0 | 0 | 0 | 0 | 0
CDP21 | VIC | VIC | Flexible gas with CCS | 0 | 0 | 0 | 0 | 0 | 0 | 0 | 0 | 0 | 0 | 0 | 0 | 0 | 0 | 0 | 0 | 0 | 0 | 0 | 0 | 0 | 0 | 0 | 0 | 0 | 0 | 0 | 0
CDP21 | VIC | VIC | Flexible gas | 48.7853 | 100.3055 | 144.4796 | 94.9034 | 330.7092 | 103.5933 | 23.5488 | 0.70655 | 0.96829 | 265.2913 | 336.9036 | 285.2752 | 676.4877 | 525.4785 | 506.2316 | 750.8564 | 1197.9863 | 1307.4101 | 1423.3402 | 2185.3943 | 1537.8153 | 795.8554 | 1120.6234 | 485.5094 | 1248.7877 | 529.2712 | 1428.9337 | 989.1919
CDP21 | VIC | VIC | Hydro | 2140.7823 | 2250.9164 | 2197.6151 | 2303.6204 | 1777.4361 | 3948.2654 | 2240.0615 | 1550.9196 | 2129.6696 | 3702.9744 | 2981.4675 | 2348.8836 | 3032.8865 | 2042.3697 | 2322.1269 | 2339.2259 | 3111.7233 | 2126.5353 | 1986.4493 | 2290.2351 | 2327.425 | 2473.4704 | 3209.9878 | 2927.8481 | 2446.5945 | 1878.8792 | 2584.9031 | 1809.5359
CDP21 | VIC | VIC | Utility storage | 272.4697 | 962.5155 | 1613.3848 | 2582.6594 | 2462.5288 | 4267.2287 | 3458.3382 | 3170.1365 | 3418.3137 | 3453.18 | 3962.2159 | 3844.9628 | 4351.1987 | 4491.4882 | 4571.4506 | 4545.6429 | 4699.0429 | 3742.2434 | 3803.7212 | 3919.0178 | 3032.4161 | 3504.9191 | 2815.1114 | 1644.0158 | 1637.3008 | 1480.6151 | 712.1999 | 874.5774
CDP21 | VIC | VIC | Coordinated CER storage | 174.2712 | 327.3238 | 511.906 | 738.7792 | 974.9959 | 1350.3492 | 1689.7548 | 2030.0424 | 2423.1965 | 2861.1308 | 3383.3534 | 3972.4851 | 4478.1488 | 5127.0657 | 5780.8255 | 6281.7437 | 6817.4619 | 7303.2302 | 7868.0792 | 8629.5974 | 9159.6165 | 10033.3335 | 10807.1676 | 11592.942 | 12406.8737 | 13051.158 | 13335.6532 | 14363.4541
CDP21 | VIC | VIC | Passive CER storage | 81.6033 | 113.3912 | 146.3367 | 177.4947 | 201.8181 | 224.4296 | 264.3231 | 299.6454 | 332.8722 | 366.8317 | 399.3268 | 436.1376 | 467.6838 | 497.2475 | 524.2731 | 549.4189 | 565.4829 | 581.2404 | 594.6104 | 606.7363 | 617.624 | 626.7456 | 636.5112 | 644.0449 | 647.9744 | 644.7894 | 669.9914 | 695.0893
CDP21 | VIC | VIC | Offshore wind | 0 | 0 | 0 | 0 | 0 | 0 | 3797.3245 | 7744.4108 | 10150.6581 | 13673.1547 | 14701.8924 | 19244.2398 | 23546.9931 | 28861.6505 | 32044.61 | 37550.7767 | 36869.5856 | 37213.2261 | 35139.8469 | 34066.6755 | 34812.7885 | 34701.3222 | 34633.4188 | 36675.5533 | 33679.7743 | 34025.9171 | 35054.826 | 36545.6734
CDP21 | VIC | VIC | Wind | 13615.2058 | 17038.2863 | 18183.1474 | 23084.5556 | 24489.5996 | 27118.142 | 25241.0442 | 27720.6325 | 27794.5916 | 31130.6831 | 27333.462 | 27545.2555 | 27083.0114 | 28710.9634 | 27912.5485 | 28477.9244 | 27032.0736 | 27538.7516 | 26518.246 | 25033.6015 | 24355.0406 | 26110.6503 | 25156.3995 | 26582.7173 | 24793.3975 | 26108.696 | 25389.0743 | 26665.2349
CDP21 | VIC | VIC | Utility solar | 2549.8313 | 3029.2573 | 3424.8208 | 3490.8732 | 3519.1962 | 4486.1547 | 3814.2617 | 4194.8723 | 4346.4016 | 4052.0592 | 6512.4208 | 6452.1231 | 6158.1333 | 6625.1344 | 6769.0929 | 6401.8041 | 6587.5223 | 6633.2674 | 7622.2832 | 10677.1003 | 10999.9475 | 11291.1376 | 11224.072 | 10493.8155 | 12738.0814 | 12416.6065 | 12261.0215 | 12360.7883
CDP21 | VIC | VIC | Distributed PV | 6473.9437 | 7289.1968 | 8116.3901 | 8992.5609 | 9850.8172 | 10666.4545 | 11450.3062 | 12203.4535 | 12985.8265 | 13764.8492 | 14568.6023 | 15426.7211 | 16272.7227 | 17103.9454 | 17989.3118 | 18928.1919 | 19813.264 | 20668.2754 | 21550.2821 | 22455.7784 | 23356.1935 | 24301.3996 | 25316.6379 | 26394.9858 | 27453.0758 | 28500.9376 | 29609.2731 | 30774.4142
CDP21 | VIC | VIC | Other renewable fuels | 0 | 0 | 0 | 0 | 0 | 0 | 0 | 0 | 0 | 0 | 486.2454 | 495.3471 | 469.6655 | 378.5101 | 239.2359 | 272.1705 | 349.4961 | 370.1961 | 428.902 | 409.6736 | 435.2498 | 376.038 | 328.7081 | 259.2444 | 321.3493 | 374.1498 | 278.685 | 213.5082
CDP21 | VIC | VIC | DSP | 0.26 | 1.0985e-06 | 1.2277e-06 | 1.3483e-06 | 2.496 | 10.455 | 17.8483 | 2.3149e-06 | 3.4794 | 70.92 | 45.6475 | 31.4403 | 115.8811 | 64.6292 | 30.685 | 48.6491 | 146.0604 | 66.5461 | 40.6816 | 111.1825 | 96.0315 | 59.7052 | 127.986 | 91.9149 | 141.3581 | 160.7431 | 336.7184 | 214.6031
CDP21 | VIC | VIC | Utility storage load | -324.3687 | -1149.0226 | -1916.9168 | -3068.7138 | -2930.1688 | -5065.668 | -4110.1941 | -3774.9718 | -4055.4348 | -4112.5665 | -4709.2905 | -4578.2746 | -5186.0113 | -5343.1843 | -5446.2705 | -5409.2561 | -5595.0431 | -4455.9399 | -4528.415 | -4674.2452 | -3604.0989 | -4175.428 | -3355.0454 | -1965.9126 | -1955.0465 | -1771.0489 | -855.3057 | -1050.4347
CDP21 | VIC | VIC | Coordinated CER storage load | -174.2712 | -327.3238 | -511.906 | -739.8356 | -973.9395 | -1350.3492 | -1701.454 | -2058.9808 | -2470.9849 | -2947.9813 | -3500.9225 | -4143.8877 | -4693.2668 | -5405.5019 | -6150.1155 | -6672.6959 | -7273.3735 | -7775.4167 | -8396.3144 | -9311.1513 | -9820.9541 | -10889.7691 | -11739.6051 | -12705.0654 | -13619.6812 | -14373.3925 | -14599.7287 | -15918.8104
CDP21 | VIC | VIC | Passive CER storage load | -97.0123 | -134.6803 | -174.0316 | -210.7735 | -240.7491 | -268.6942 | -314.9143 | -357.6079 | -397.7174 | -437.5476 | -478.0029 | -523.1397 | -558.9176 | -595.4211 | -627.7223 | -656.4814 | -679.3254 | -694.3616 | -711.4331 | -725.8321 | -738.4905 | -751.2985 | -764.6559 | -768.3808 | -774.9115 | -771.5201 | -799.8501 | -833.7297
CDP21 | SA | CSA | Mid-merit gas | 1825.2765 | 2678.0486 | 1931.0222 | 1348.9211 | 1698.6201 | 1375.1493 | 737.3573 | 216.2997 | 190.2712 | 349.9235 | 444.131 | 439.2862 | 608.3258 | 0 | 0 | 0 | 0 | 0 | 0 | 0 | 0 | 0 | 0 | 0 | 0 | 0 | 0 | 0
CDP21 | SA | CSA | Flexible gas with CCS | 0 | 0 | 0 | 0 | 0 | 0 | 0 | 0 | 0 | 0 | 0 | 0 | 0 | 0 | 0 | 0 | 0 | 0 | 0 | 0 | 0 | 0 | 0 | 0 | 0 | 0 | 0 | 0
CDP21 | SA | CSA | Flexible gas | 6.6205 | 24.057 | 284.415 | 395.029 | 479.1483 | 360.7706 | 547.5766 | 260.0056 | 322.2094 | 582.4216 | 639.3815 | 573.1979 | 1093.896 | 860.7191 | 864.1951 | 1394.9811 | 1476.1865 | 1331.8652 | 1543.5553 | 2365.3415 | 1426.679 | 795.9839 | 790.7458 | 630.45 | 834.7968 | 668.1713 | 1323.3008 | 660.3857
CDP21 | SA | CSA | Hydro | 0 | 0 | 0 | 0 | 0 | 0 | 0 | 0 | 0 | 0 | 0 | 0 | 0 | 0 | 0 | 0 | 0 | 0 | 0 | 0 | 0 | 0 | 0 | 0 | 0 | 0 | 0 | 0
CDP21 | SA | CSA | Utility storage | 456.2992 | 620.9064 | 672.4128 | 680.0064 | 690.1708 | 1106.4707 | 940.015 | 891.1045 | 955.7068 | 994.9089 | 1038.2686 | 1004.7089 | 1114.4377 | 1148.4638 | 1169.3983 | 1077.7602 | 1238.4563 | 1073.1918 | 1036.2891 | 806.8659 | 1016.0281 | 964.1456 | 983.408 | 966.1789 | 908.2048 | 697.7872 | 677.9107 | 747.2357
CDP21 | SA | CSA | Coordinated CER storage | 131.1366 | 190.596 | 257.7022 | 341.4897 | 434.0046 | 590.8969 | 729.0671 | 872.9034 | 1026.884 | 1189.4223 | 1381.1642 | 1575.281 | 1742.0773 | 1951.535 | 2172.1505 | 2367.2051 | 2530.879 | 2704.4273 | 2866.4342 | 3115.8304 | 3329.8355 | 3566.4401 | 3752.1261 | 3947.765 | 4182.0203 | 4349.8365 | 4439.0184 | 4599.1664
CDP21 | SA | CSA | Passive CER storage | 56.1537 | 70.4131 | 85.0928 | 100.2478 | 114.1344 | 129.202 | 148.443 | 164.4962 | 178.7664 | 193.3802 | 206.322 | 220.5897 | 230.6877 | 240.4102 | 248.3465 | 257.8273 | 261.8398 | 264.815 | 265.8094 | 267.5894 | 266.771 | 266.0584 | 265.394 | 264.4958 | 260.0758 | 254.9306 | 262.7395 | 269.7937
CDP21 | SA | CSA | Offshore wind | 0 | 0 | 0 | 0 | 0 | 0 | 0 | 0 | 0 | 0 | 0 | 0 | 0 | 0 | 0 | 0 | 0 | 0 | 0 | 0 | 0 | 0 | 0 | 0 | 0 | 0 | 0 | 0
CDP21 | SA | CSA | Wind | 7135.9224 | 7398.9161 | 7413.7332 | 8465.819 | 8643.2913 | 10565.5875 | 10368.5364 | 11229.213 | 11488.4999 | 12848.4546 | 11403.9991 | 11591.9203 | 10188.9858 | 11902.6752 | 11967.2742 | 10396.6821 | 10537.2626 | 11363.089 | 11858.0331 | 10526.6692 | 10138.4568 | 11479.4838 | 11394.6335 | 12404.8958 | 11990.0991 | 12222.2536 | 11350.5586 | 12859.829
CDP21 | SA | CSA | Utility solar | 1164.2846 | 1238.9786 | 1791.0138 | 1800.5149 | 1798.7226 | 1421.6313 | 2470.3552 | 2643.3698 | 2652.2713 | 2583.902 | 2608.1949 | 2596.5295 | 2795.8265 | 2952.8579 | 3105.1602 | 3191.9081 | 4181.8398 | 4422.5417 | 4278.8527 | 5329.8462 | 8362.172 | 7867.6664 | 7497.2086 | 7025.7174 | 7437.5359 | 7464.2701 | 7371.5737 | 6845.8635
CDP21 | SA | CSA | Distributed PV | 3453.0573 | 3668.917 | 3890.0554 | 4182.9837 | 4510.5472 | 4843.288 | 5173.118 | 5492.4041 | 5801.2917 | 6108.6611 | 6429.4226 | 6753.3018 | 7052.5514 | 7323.9251 | 7615.4138 | 7928.7925 | 8212.2944 | 8463.3248 | 8734.3911 | 9030.6347 | 9316.1839 | 9613.3547 | 9930.8487 | 10270.8755 | 10591.9155 | 10914.1168 | 11242.3861 | 11600.8615
CDP21 | SA | CSA | Other renewable fuels | 0 | 0 | 0 | 0 | 0 | 0 | 0 | 0 | 0 | 0 | 0 | 0 | 0 | 0 | 0 | 0 | 0 | 0 | 0 | 0 | 0 | 0 | 0 | 0 | 0 | 0 | 0 | 0
CDP21 | SA | CSA | DSP | 0.192 | 1.1065e-06 | 1.2968e-06 | 1.382e-06 | 1.856 | 14.5357 | 22.9404 | 2.3375e-06 | 3.9875 | 55.6 | 55.5455 | 33.7263 | 91.9631 | 58.7293 | 31.9102 | 51.0603 | 126.0589 | 50.7046 | 31.846 | 102.0867 | 87.4586 | 50.5661 | 127.9742 | 107.4082 | 124.5714 | 122.91 | 263.6154 | 185.9648
CDP21 | SA | CSA | Utility storage load | -543.2135 | -738.8472 | -800.4917 | -811.2263 | -819.9376 | -1317.2275 | -1119.0658 | -1062.5237 | -1136.0618 | -1186.1004 | -1234.3497 | -1196.0824 | -1327.2905 | -1366.6406 | -1393.826 | -1281.3635 | -1474.3532 | -1277.6097 | -1233.6779 | -961.5023 | -1215.1376 | -1156.3682 | -1176.4423 | -1158.4894 | -1086.7486 | -839.6103 | -812.0075 | -896.7392
CDP21 | SA | CSA | Coordinated CER storage load | -131.1366 | -190.596 | -257.7022 | -341.978 | -433.5163 | -590.8969 | -732.1996 | -882.2235 | -1040.4385 | -1213.5247 | -1412.2237 | -1618.5232 | -1798.4333 | -2025.5625 | -2269.3803 | -2469.7906 | -2647.9631 | -2836.4892 | -3004.222 | -3305.099 | -3533.5918 | -3823.8712 | -4021.0749 | -4254.0432 | -4521.4038 | -4719.1345 | -4791.5157 | -4993.9725
CDP21 | SA | CSA | Passive CER storage load | -65.0192 | -81.7092 | -98.1877 | -114.8493 | -130.5533 | -147.5065 | -168.3028 | -187.496 | -203.4338 | -218.3532 | -233.3023 | -249.0959 | -261.4352 | -270.3122 | -280.191 | -288.3704 | -294.0664 | -295.5867 | -298.9635 | -300.0807 | -298.0202 | -297.6726 | -297.4322 | -295.1212 | -291.5649 | -286.5556 | -293.1914 | -301.8839
CDP21 | SA | SESA | Mid-merit gas | 0 | 0 | 0 | 0 | 0 | 0 | 0 | 0 | 0 | 0 | 0 | 0 | 0 | 0 | 0 | 0 | 0 | 0 | 0 | 0 | 0 | 0 | 0 | 0 | 0 | 0 | 0 | 0
CDP21 | SA | SESA | Flexible gas with CCS | 0 | 0 | 0 | 0 | 0 | 0 | 0 | 0 | 0 | 0 | 0 | 0 | 0 | 0 | 0 | 0 | 0 | 0 | 0 | 0 | 0 | 0 | 0 | 0 | 0 | 0 | 0 | 0
CDP21 | SA | SESA | Flexible gas | 0.25151 | 2.833e-07 | 0.83838 | 3.7305 | 0.69105 | 1.9072 | 2.8317 | 6.1436e-06 | 6.9458e-06 | 3.5812 | 2.8907 | 3.2341e-06 | 4.7283e-06 | 3.957e-06 | 1.7024e-06 | 3.4735e-06 | 3.335e-06 | 5.1077e-06 | 8.6385e-06 | 6.4717e-05 | 8.0166e-05 | 2.478e-06 | 3.3726e-06 | 3.0098e-06 | 1.1086e-05 | 7.7639e-06 | 1.208e-05 | 1.3721e-05
CDP21 | SA | SESA | Hydro | 0 | 0 | 0 | 0 | 0 | 0 | 0 | 0 | 0 | 0 | 0 | 0 | 0 | 0 | 0 | 0 | 0 | 0 | 0 | 0 | 0 | 0 | 0 | 0 | 0 | 0 | 0 | 0
CDP21 | SA | SESA | Utility storage | 23.2126 | 20.0751 | 20.8764 | 21.351 | 20.882 | 31.5529 | 28.6411 | 28.2205 | 29.2306 | 31.2243 | 0.00018622 | 0.00019292 | 0.00019233 | 0.00021179 | 0.00021213 | 0.00020407 | 0.00020525 | 0.00019501 | 0.00019228 | 0.000216 | 0.00023928 | 0.00026347 | 0.00026804 | 0.00024842 | 0.00024309 | 0.00014918 | 0.00015037 | 0.00016521
CDP21 | SA | SESA | Coordinated CER storage | 4.7523 | 6.9923 | 9.6399 | 12.9061 | 16.3518 | 22.1768 | 27.3112 | 32.8526 | 38.9636 | 45.2034 | 52.379 | 59.9929 | 66.4603 | 75.1217 | 83.5947 | 91.4497 | 97.3943 | 103.8362 | 111.1653 | 121.0783 | 130.0395 | 139.0248 | 145.8761 | 154.4843 | 163.4364 | 170.5098 | 174.2456 | 180.4573
CDP21 | SA | SESA | Passive CER storage | 2.0453 | 2.5909 | 3.1983 | 3.812 | 4.3304 | 4.8883 | 5.6071 | 6.2139 | 6.7866 | 7.3373 | 7.8032 | 8.3375 | 8.7165 | 9.1215 | 9.4165 | 9.7597 | 9.9066 | 10.0365 | 10.0832 | 10.142 | 10.0997 | 10.0743 | 10.0461 | 10.0087 | 9.8387 | 9.6372 | 9.9301 | 10.1953
CDP21 | SA | SESA | Offshore wind | 0 | 0 | 0 | 0 | 0 | 0 | 0 | 0 | 0 | 0 | 0 | 0 | 0 | 0 | 0 | 0 | 0 | 0 | 0 | 0 | 0 | 0 | 0 | 0 | 0 | 0 | 0 | 0
CDP21 | SA | SESA | Wind | 737.1224 | 797.3085 | 703.5615 | 833.6329 | 766.7192 | 720.151 | 683.0354 | 752.6446 | 899.2338 | 998.4867 | 1018.2683 | 955.7085 | 899.0399 | 1010.0849 | 687.211 | 696.3232 | 1341.8043 | 1493.9867 | 1412.9188 | 1353.5537 | 1306.9504 | 2569.005 | 2384.7239 | 2637.201 | 2366.9001 | 2472.8077 | 2334.5744 | 2517.6475
CDP21 | SA | SESA | Utility solar | 76.2188 | 78.3072 | 77.5516 | 79.9916 | 66.4335 | 56.1996 | 49.5263 | 71.7986 | 75.8339 | 69.8482 | 72.7345 | 74.0403 | 71.7316 | 74.3667 | 47.8479 | 48.0137 | 52.4779 | 0 | 0 | 0 | 0 | 0 | 0 | 0 | 0 | 0 | 0 | 0
CDP21 | SA | SESA | Distributed PV | 123.1891 | 135.7888 | 150.0944 | 166.8821 | 181.5323 | 197.0342 | 212.0085 | 227.4654 | 245.9664 | 261.8288 | 276.1562 | 292.1828 | 305.6671 | 323.7129 | 337.7377 | 350.5268 | 362.9431 | 392.1221 | 411.6798 | 423.9318 | 435.6479 | 451.7781 | 468.3203 | 484.0155 | 498.3093 | 513.5198 | 531.8626 | 547.8537
CDP21 | SA | SESA | Other renewable fuels | 0 | 0 | 0 | 0 | 0 | 0 | 0 | 0 | 0 | 0 | 0 | 0 | 0 | 0 | 0 | 0 | 0 | 0 | 0 | 0 | 0 | 0 | 0 | 0 | 0 | 0 | 0 | 0
CDP21 | SA | SESA | DSP | 0 | 0 | 0 | 0 | 0 | 0 | 0 | 0 | 0 | 0 | 0 | 0 | 0 | 0 | 0 | 0 | 0 | 0 | 0 | 0 | 0 | 0 | 0 | 0 | 0 | 0 | 0 | 0
CDP21 | SA | SESA | Utility storage load | -27.634 | -23.899 | -24.8529 | -25.4746 | -24.8028 | -37.5629 | -34.0966 | -33.6526 | -34.7416 | -37.1717 | -0.00021848 | -0.00022671 | -0.00022613 | -0.00024877 | -0.00024967 | -0.00023924 | -0.00024118 | -0.00022916 | -0.00022603 | -0.00025436 | -0.00028083 | -0.00030965 | -0.00031438 | -0.00029208 | -0.00028494 | -0.00017501 | -0.00017617 | -0.00019396
CDP21 | SA | SESA | Coordinated CER storage load | -4.7523 | -6.9923 | -9.6399 | -12.9247 | -16.3332 | -22.1768 | -27.4581 | -33.2757 | -39.6085 | -46.3433 | -53.8794 | -62.104 | -69.2362 | -78.7806 | -88.3458 | -96.597 | -103.2071 | -110.1299 | -117.9898 | -130.3135 | -140.0245 | -151.418 | -158.8885 | -169.4577 | -179.7727 | -188.3108 | -191.2585 | -199.7075
CDP21 | SA | SESA | Passive CER storage load | -2.3682 | -3.0065 | -3.6905 | -4.3672 | -4.9534 | -5.5809 | -6.3572 | -7.0827 | -7.723 | -8.2848 | -8.8236 | -9.415 | -9.8783 | -10.256 | -10.6239 | -10.9158 | -11.1259 | -11.2028 | -11.3409 | -11.3734 | -11.2828 | -11.2714 | -11.2588 | -11.1676 | -11.0299 | -10.8327 | -11.0811 | -11.4079
CDP21 | TAS | TAS | Mid-merit gas | 0 | 0 | 0 | 0 | 0 | 0 | 0 | 0 | 0 | 0 | 0 | 0 | 0 | 0 | 0 | 0 | 0 | 0 | 0 | 0 | 0 | 0 | 0 | 0 | 0 | 0 | 0 | 0
CDP21 | TAS | TAS | Flexible gas with CCS | 0 | 0 | 0 | 0 | 0 | 0 | 0 | 0 | 0 | 0 | 0 | 0 | 0 | 0 | 0 | 0 | 0 | 0 | 0 | 0 | 0 | 0 | 0 | 0 | 0 | 0 | 0 | 0
CDP21 | TAS | TAS | Flexible gas | 1.8495e-08 | 2.6307e-07 | 5.637e-07 | 5.2058e-07 | 1.1728e-06 | 9.6165e-07 | 6.6065e-07 | 3.5831e-06 | 6.6711e-06 | 1.5449 | 6.1163 | 5.2926e-06 | 4.3461 | 8.0479 | 2.9162e-06 | 0.026656 | 0.34648 | 0.58635 | 3.5342 | 3.3801 | 2.0297 | 0.61165 | 2.204e-06 | 1.7724e-06 | 3.4115 | 3.2366e-06 | 5.1895e-06 | 5.6389e-06
CDP21 | TAS | TAS | Hydro | 8889.2755 | 9643.8371 | 7685.9467 | 8471.9704 | 8563.2869 | 6255.8208 | 9080.3115 | 8840.8647 | 7437.5326 | 9443.3322 | 7817.8666 | 8001.8004 | 8772.5646 | 7517.2138 | 7811.864 | 8282.7984 | 7292.9075 | 7785.9925 | 8266.0142 | 6178.3594 | 8804.7909 | 8033.0658 | 6365.9903 | 6812.4981 | 6974.1939 | 7978.6658 | 8368.685 | 6116.7857
CDP21 | TAS | TAS | Utility storage | 0 | 0 | 0 | 1.5386e-05 | 1.5846e-05 | 3.3561e-05 | 0.00024592 | 0.00022295 | 0.00050395 | 0.00062223 | 257.0195 | 220.3941 | 268.7112 | 1266.8326 | 1359.5218 | 1305.0907 | 1193.5774 | 1190.2481 | 1118.3665 | 1124.8288 | 1979.337 | 1938.1043 | 2130.2109 | 2081.2687 | 2199.1784 | 2058.4133 | 1984.5284 | 2231.3892
CDP21 | TAS | TAS | Coordinated CER storage | 4.0134 | 8.6281 | 15.5453 | 25.49 | 37.9666 | 58.6748 | 78.376 | 99.8707 | 126.6846 | 158.1585 | 191.4549 | 229.1256 | 270.0888 | 319.6909 | 373.1668 | 415.7156 | 460.1008 | 499.7737 | 544.4869 | 607.0483 | 639.7443 | 705.387 | 778.1505 | 836.7517 | 890.1958 | 928.8252 | 948.9264 | 1015.4725
CDP21 | TAS | TAS | Passive CER storage | 7.9179 | 10.6812 | 13.9658 | 17.3759 | 20.478 | 24.5468 | 29.3891 | 33.8317 | 37.892 | 41.8439 | 45.4111 | 48.791 | 51.1183 | 53.3805 | 55.0557 | 56.5503 | 57.4105 | 57.9392 | 57.919 | 57.7069 | 56.9949 | 56.2262 | 54.9029 | 53.6023 | 51.3676 | 48.5013 | 50.2643 | 52.2147
CDP21 | TAS | TAS | Offshore wind | 0 | 0 | 0 | 0 | 0 | 0 | 0 | 0 | 0 | 0 | 0 | 0 | 0 | 0 | 0 | 0 | 0 | 0 | 0 | 0 | 0 | 0 | 0 | 0 | 0 | 0 | 0 | 0
CDP21 | TAS | TAS | Wind | 1975.3545 | 2175.0999 | 5107.2744 | 5077.0889 | 5282.6898 | 8601.1518 | 8457.6119 | 9827.1656 | 9198.4689 | 9903.4179 | 10436.6868 | 10417.4112 | 10819.1008 | 10879.8971 | 11044.0966 | 11542.3876 | 10694.4686 | 10764.534 | 12725.0371 | 13841.0803 | 14099.0928 | 14599.8859 | 14128.7473 | 14733.8748 | 14246.9117 | 13846.618 | 13669.3991 | 13593.8413
CDP21 | TAS | TAS | Utility solar | 0 | 0 | 0 | 0 | 0 | 0 | 0 | 0 | 0 | 0 | 0 | 0 | 0 | 0 | 0 | 0 | 0 | 0 | 0 | 0 | 0 | 0 | 0 | 0 | 0 | 0 | 0 | 0
CDP21 | TAS | TAS | Distributed PV | 362.792 | 406.4606 | 451.2357 | 506.5526 | 569.4618 | 634.1089 | 693.2365 | 748.7141 | 809.301 | 866.0471 | 921.5693 | 979.7732 | 1040.303 | 1103.1861 | 1171.6172 | 1245.0266 | 1313.0453 | 1377.5558 | 1442.6443 | 1505.9376 | 1567.5286 | 1630.8184 | 1698.9811 | 1770.8728 | 1840.0853 | 1905.8274 | 1973.4343 | 2043.5723
CDP21 | TAS | TAS | Other renewable fuels | 0 | 0 | 0 | 0 | 0 | 0 | 0 | 0 | 0 | 0 | 0 | 0 | 0 | 0 | 0 | 0 | 0 | 0 | 0 | 0 | 0 | 0 | 0 | 0 | 0 | 0 | 0 | 0
CDP21 | TAS | TAS | DSP | 1.0055e-06 | 1.0933e-06 | 1.1393e-06 | 1.1049e-06 | 1.4323e-06 | 1.54 | 1.8495 | 2.0605e-06 | 0.90282 | 14.7694 | 9.341 | 5.778 | 12.098 | 22.7652 | 10.927 | 15.2005 | 57.1044 | 19.7785 | 13.7835 | 29.4584 | 43.935 | 12.4764 | 37.1845 | 27.6246 | 32.042 | 20.379 | 122.4079 | 67.1503
CDP21 | TAS | TAS | Utility storage load | 0 | 0 | 0 | -1.8585e-05 | -1.8633e-05 | -3.8773e-05 | -0.00031668 | -0.0002894 | -0.00064825 | -0.00082076 | -334.4841 | -291.3849 | -354.7904 | -1667.9687 | -1774.9993 | -1723.5318 | -1580.7211 | -1572.2621 | -1453.9753 | -1502.9357 | -2604.3908 | -2557.5502 | -2759.7406 | -2781.6798 | -2856.5776 | -2707.1162 | -2612.8958 | -2972.7646
CDP21 | TAS | TAS | Coordinated CER storage load | -4.0134 | -8.6281 | -15.5453 | -25.527 | -37.9297 | -58.6748 | -78.7461 | -100.8295 | -128.3812 | -162.2665 | -196.5784 | -236.7657 | -281.3754 | -335.9202 | -395.4902 | -439.4345 | -488.6858 | -529.6469 | -577.6774 | -650.5201 | -677.8387 | -757.748 | -842.5766 | -911.6033 | -969.1073 | -1006.328 | -1024.6021 | -1109.0362
CDP21 | TAS | TAS | Passive CER storage load | -9.42 | -12.6795 | -16.563 | -20.4805 | -24.1925 | -29.001 | -34.5488 | -39.8306 | -44.5083 | -48.9476 | -53.3065 | -57.153 | -59.6628 | -62.1864 | -63.9129 | -65.3205 | -66.8009 | -66.9844 | -67.2562 | -66.9218 | -66.1045 | -65.5005 | -64.0435 | -62.3795 | -59.8851 | -56.5553 | -58.5249 | -61.0082
CDP22 | NSW | NNSW | Black coal | 0 | 0 | 0 | 0 | 0 | 0 | 0 | 0 | 0 | 0 | 0 | 0 | 0 | 0 | 0 | 0 | 0 | 0 | 0 | 0 | 0 | 0 | 0 | 0 | 0 | 0 | 0 | 0
CDP22 | NSW | NNSW | Mid-merit gas | 0 | 0 | 0 | 0 | 0 | 0 | 0 | 0 | 0 | 0 | 0 | 0 | 0 | 0 | 0 | 0 | 0 | 0 | 0 | 0 | 0 | 0 | 0 | 0 | 0 | 0 | 0 | 0
CDP22 | NSW | NNSW | Flexible gas with CCS | 0 | 0 | 0 | 0 | 0 | 0 | 0 | 0 | 0 | 0 | 0 | 0 | 0 | 0 | 0 | 0 | 0 | 0 | 0 | 0 | 0 | 0 | 0 | 0 | 0 | 0 | 0 | 0
CDP22 | NSW | NNSW | Flexible gas | 0 | 0 | 0 | 0 | 0 | 0 | 0 | 0 | 0 | 0 | 0 | 0 | 0 | 0 | 0 | 0 | 0 | 0 | 0 | 0 | 0 | 0 | 0 | 0 | 0 | 0 | 0 | 0
CDP22 | NSW | NNSW | Hydro | 0 | 0 | 0 | 0 | 0 | 0 | 0 | 0 | 0 | 0 | 0 | 0 | 0 | 0 | 0 | 0 | 0 | 0 | 0 | 0 | 0 | 0 | 0 | 0 | 0 | 0 | 0 | 0
CDP22 | NSW | NNSW | Utility storage | 3.4362 | 16.4133 | 469.6701 | 676.3302 | 812.3481 | 2757.3027 | 3878.2078 | 3736.6126 | 3972.6435 | 3972.0449 | 4213.7329 | 4130.0058 | 4289.9618 | 4511.288 | 4501.0958 | 4289.0076 | 4302.382 | 3962.6144 | 3891.7901 | 4158.3583 | 4737.2679 | 5179.5514 | 4371.6341 | 4425.0271 | 4512.153 | 3523.7703 | 3408.6239 | 3717.6729
CDP22 | NSW | NNSW | Coordinated CER storage | 35.8818 | 68.1437 | 108.6671 | 159.6231 | 217.3126 | 309.7227 | 387.3553 | 468.0378 | 555.8994 | 653.4185 | 763.7659 | 889.719 | 990.4807 | 1114.3429 | 1237.7932 | 1336.4797 | 1441.1625 | 1533.9488 | 1628.0651 | 1769.3727 | 1845.3369 | 1990.1645 | 2124.1273 | 2228.853 | 2349.6513 | 2481.3032 | 2491.1104 | 2640.4078
CDP22 | NSW | NNSW | Passive CER storage | 15.9345 | 22.0615 | 28.6287 | 34.7571 | 39.7576 | 44.489 | 53.3848 | 60.6111 | 67.2196 | 74.12 | 80.8112 | 87.7796 | 93.5341 | 97.8745 | 102.2572 | 106.3335 | 107.6882 | 109.7221 | 110.4259 | 110.9102 | 111.2565 | 111.3826 | 110.9436 | 110.9844 | 109.0245 | 106.6791 | 110.2071 | 113.5234
CDP22 | NSW | NNSW | Offshore wind | 0 | 0 | 0 | 0 | 0 | 0 | 0 | 0 | 0 | 0 | 0 | 0 | 0 | 0 | 0 | 0 | 0 | 0 | 0 | 0 | 0 | 0 | 0 | 0 | 0 | 0 | 0 | 0
CDP22 | NSW | NNSW | Wind | 1303.0155 | 1106.1794 | 1975.0087 | 2374.0138 | 9326.6661 | 10533.4324 | 13714.8357 | 12739.6723 | 13213.5245 | 12292.9063 | 22646.4341 | 23225.2206 | 22820.1553 | 23599.2041 | 24125.0943 | 23303.3724 | 24513.201 | 25550.956 | 24132.1542 | 22029.0057 | 23998.3836 | 21478.5727 | 21949.3811 | 20477.7068 | 21168.3429 | 20942.895 | 20394.3727 | 21343.1227
CDP22 | NSW | NNSW | Utility solar | 1686.7333 | 2134.7022 | 2195.5379 | 2143.4912 | 2937.0519 | 2824.4298 | 6048.1142 | 6555.4658 | 7150.5287 | 7434.6604 | 7005.7481 | 7875.8565 | 7373.9469 | 8168.3929 | 8112.9772 | 7770.8657 | 7343.6048 | 7176.2639 | 7529.7394 | 9160.826 | 8106.6024 | 10657.3297 | 11191.4767 | 13316.714 | 12800.1952 | 14125.3352 | 13276.1559 | 14216.4775
CDP22 | NSW | NNSW | Distributed PV | 1425.8183 | 1524.8451 | 1630.4992 | 1757.6055 | 1920.2697 | 2071.6013 | 2228.0819 | 2370.4675 | 2497.8445 | 2618.267 | 2743.0041 | 2880.9221 | 2984.7283 | 3077.0188 | 3174.6912 | 3286.2152 | 3390.9578 | 3530.7375 | 3664.9468 | 3825.3415 | 3984.3297 | 4120.6577 | 4241.2204 | 4374.3937 | 4504.5247 | 4623.702 | 4751.4127 | 4889.6965
CDP22 | NSW | NNSW | Other renewable fuels | 0 | 0 | 0 | 0 | 0 | 0 | 0 | 0 | 0 | 409.7595 | 396.5616 | 469.3841 | 448.6868 | 349.3057 | 245.4467 | 324.7433 | 336.4461 | 387.9939 | 444.6167 | 410.5429 | 479.4974 | 372.8568 | 311.7599 | 285.2159 | 321.6545 | 381.0907 | 315.9593 | 241.0621
CDP22 | NSW | NNSW | DSP | 0 | 0 | 0 | 0 | 0 | 0 | 0 | 0 | 0 | 0 | 0 | 0 | 0 | 0 | 0 | 0 | 0 | 0 | 0 | 0 | 0 | 0 | 0 | 0 | 0 | 0 | 0 | 0
CDP22 | NSW | NNSW | Utility storage load | -4.0493 | -19.5397 | -564.7164 | -813.3776 | -973.4874 | -3315.1705 | -4806.1267 | -4632.011 | -4900.1093 | -4963.5591 | -5186.3248 | -5110.1189 | -5313.7528 | -5605.9256 | -5566.7468 | -5292.6913 | -5340.0109 | -4892.6085 | -4807.6919 | -5153.4057 | -5964.9209 | -6477.1357 | -5510.1014 | -5644.63 | -5675.5578 | -4547.0563 | -4375.7129 | -4828.6786
CDP22 | NSW | NNSW | Coordinated CER storage load | -35.8818 | -68.1437 | -108.6671 | -159.6231 | -217.3126 | -309.887 | -388.6981 | -472.1113 | -561.7552 | -665.4051 | -778.9151 | -913.3164 | -1019.0819 | -1155.1223 | -1289.5299 | -1387.9238 | -1506.4689 | -1604.4623 | -1700.5563 | -1867.9801 | -1935.8409 | -2110.3298 | -2264.658 | -2385.9394 | -2524.1647 | -2684.3601 | -2673.179 | -2864.957
CDP22 | NSW | NNSW | Passive CER storage load | -18.8954 | -26.2092 | -33.9621 | -41.2591 | -47.2139 | -52.849 | -63.2302 | -71.9066 | -79.9847 | -87.8346 | -96.0025 | -104.2582 | -111.1637 | -116.1653 | -121.6234 | -125.9643 | -127.9127 | -129.9227 | -131.1279 | -131.604 | -131.9464 | -132.3072 | -131.7436 | -131.4679 | -129.3321 | -126.9016 | -130.5189 | -134.8986
CDP22 | NSW | CNSW | Black coal | 27015.5787 | 28266.8159 | 26267.4423 | 25381.6509 | 22341.5643 | 13000.9263 | 8984.8785 | 6845.6878 | 7047.4285 | 6807.9675 | 6433.5014 | 6500.4207 | 3422.8862 | 0 | 0 | 0 | 0 | 0 | 0 | 0 | 0 | 0 | 0 | 0 | 0 | 0 | 0 | 0
CDP22 | NSW | CNSW | Mid-merit gas | 0 | 0 | 0 | 0 | 0 | 0 | 0 | 0 | 0 | 0 | 0 | 0 | 0 | 0 | 0 | 0 | 0 | 0 | 0 | 0 | 0 | 0 | 0 | 0 | 0 | 0 | 0 | 0
CDP22 | NSW | CNSW | Flexible gas with CCS | 0 | 0 | 0 | 0 | 0 | 0 | 0 | 0 | 0 | 0 | 0 | 0 | 0 | 0 | 0 | 0 | 0 | 0 | 0 | 0 | 0 | 0 | 0 | 0 | 0 | 0 | 0 | 0
CDP22 | NSW | CNSW | Flexible gas | 0 | 0 | 0 | 0 | 0 | 0 | 0 | 0 | 0 | 0 | 0 | 0 | 0 | 0 | 0 | 0 | 0 | 0 | 0 | 0 | 0 | 0 | 0 | 0 | 0 | 0 | 0 | 0
CDP22 | NSW | CNSW | Hydro | 0 | 0 | 0 | 0 | 0 | 0 | 0 | 0 | 0 | 0 | 0 | 0 | 0 | 0 | 0 | 0 | 0 | 0 | 0 | 0 | 0 | 0 | 0 | 0 | 0 | 0 | 0 | 0
CDP22 | NSW | CNSW | Utility storage | 199.3012 | 893.1551 | 1328.118 | 1766.2281 | 2332.2675 | 3701.7227 | 2912.447 | 2773.7644 | 3061.598 | 3110.7702 | 3391.2109 | 3222.6284 | 3617.908 | 3912.9085 | 3885.5084 | 3640.4586 | 3672.4568 | 3366.3923 | 3362.1827 | 3512.405 | 3174.0895 | 2604.819 | 2574.3424 | 2324.3793 | 1314.5115 | 1292.2174 | 1278.5522 | 1482.5262
CDP22 | NSW | CNSW | Coordinated CER storage | 15.4441 | 29.4934 | 47.3894 | 70.8872 | 97.0421 | 138.8679 | 176.2845 | 216.9105 | 262.6681 | 314.2108 | 369.9137 | 437.3703 | 492.0289 | 564.3758 | 632.2705 | 690.4397 | 742.15 | 797.8784 | 852.0303 | 934.1143 | 991.6719 | 1072.9468 | 1149.3766 | 1213.8592 | 1295.154 | 1383.308 | 1398.1996 | 1489.7115
CDP22 | NSW | CNSW | Passive CER storage | 6.8568 | 9.5246 | 12.4267 | 15.2471 | 17.6591 | 19.9599 | 24.1732 | 27.7687 | 31.1671 | 34.8035 | 38.249 | 41.8492 | 44.9275 | 47.3431 | 49.8158 | 52.1553 | 53.1083 | 54.4418 | 55.1053 | 55.6713 | 56.1556 | 56.5566 | 56.6651 | 57.0637 | 56.355 | 55.4137 | 57.4593 | 59.3757
CDP22 | NSW | CNSW | Offshore wind | 0 | 0 | 0 | 0 | 0 | 0 | 0 | 0 | 0 | 0 | 0 | 0 | 0 | 0 | 0 | 0 | 0 | 0 | 0 | 0 | 0 | 0 | 0 | 0 | 0 | 0 | 0 | 0
CDP22 | NSW | CNSW | Wind | 1290.1742 | 1932.3124 | 4650.1551 | 5513.4067 | 14155.1507 | 19769.6749 | 21194.8947 | 19836.9943 | 20145.881 | 19013.7072 | 19725.6941 | 19374.4089 | 18862.2844 | 20204.0129 | 19940.5857 | 20426.7857 | 19936.4027 | 20611.1614 | 20010.2583 | 19051.6674 | 21372.9358 | 19562.5562 | 19567.251 | 18790.9687 | 26013.7181 | 25488.8512 | 24823.3422 | 26734.9162
CDP22 | NSW | CNSW | Utility solar | 3571.5338 | 3867.1033 | 4957.5818 | 4776.6405 | 5376.3741 | 8497.9838 | 9862.6407 | 10469.305 | 11780.3046 | 11776.7932 | 11121.8207 | 11533.3127 | 13995.7264 | 15266.3901 | 15168.2493 | 14691.4998 | 15950.724 | 15346.9519 | 16343.0214 | 18266.3704 | 16336.9441 | 16664.6314 | 19262.3779 | 18865.3419 | 18836.1997 | 19381.031 | 18294.5391 | 19332.8023
CDP22 | NSW | CNSW | Distributed PV | 927.5576 | 998.4543 | 1070.9017 | 1165.3104 | 1263.787 | 1382.0308 | 1478.2415 | 1572.8488 | 1667.2128 | 1789.8079 | 1884.2383 | 1984.3729 | 2069.4995 | 2179.4486 | 2272.7478 | 2440.2799 | 2564.9578 | 2686.7813 | 2782.1667 | 2877.1104 | 2963.5506 | 3097.1388 | 3195.2049 | 3314.8289 | 3417.8025 | 3563.9592 | 3724.2783 | 3891.4663
CDP22 | NSW | CNSW | Other renewable fuels | 0 | 0 | 0 | 0 | 0 | 0 | 0 | 0 | 0 | 416.3827 | 396.9967 | 474.1192 | 451.8466 | 351.3343 | 246.2816 | 327.1218 | 341.3005 | 394.5651 | 449.9311 | 415.5637 | 482.4286 | 373.3734 | 315.8415 | 287.5105 | 328.13 | 392.6024 | 317.4277 | 242.3791
CDP22 | NSW | CNSW | DSP | 0 | 0 | 0 | 0 | 0 | 0 | 0 | 0 | 0 | 0 | 0 | 0 | 0 | 0 | 0 | 0 | 0 | 0 | 0 | 0 | 0 | 0 | 0 | 0 | 0 | 0 | 0 | 0
CDP22 | NSW | CNSW | Utility storage load | -283.369 | -1089.8956 | -1615.9314 | -2128.7211 | -2846.8261 | -4490.704 | -3587.8215 | -3395.9632 | -3739.2167 | -3860.8463 | -4206.6207 | -3979.0007 | -4523.0748 | -4854.2903 | -4855.2145 | -4541.895 | -4618.4361 | -4199.4593 | -4202.5211 | -4357.3591 | -3908.9408 | -3321.0857 | -3356.1496 | -3096.4304 | -1879.6767 | -1831.8095 | -1860.4609 | -2146.2336
CDP22 | NSW | CNSW | Coordinated CER storage load | -15.4441 | -29.4934 | -47.3894 | -70.8872 | -97.0421 | -138.9496 | -177.223 | -219.5023 | -266.7591 | -322.0847 | -380.4216 | -453.1256 | -511.3827 | -591.9675 | -667.2774 | -726.5759 | -786.1702 | -845.1212 | -901.187 | -1000.256 | -1057.1294 | -1155.2159 | -1245.6728 | -1320.0301 | -1414.0908 | -1521.6629 | -1529.0267 | -1645.0371
CDP22 | NSW | CNSW | Passive CER storage load | -8.1309 | -11.3153 | -14.7417 | -18.0994 | -20.971 | -23.7106 | -28.6313 | -32.9437 | -37.0858 | -41.2432 | -45.4392 | -49.7054 | -53.3956 | -56.1907 | -59.2502 | -61.7839 | -63.0823 | -64.465 | -65.4362 | -66.0585 | -66.5986 | -67.1815 | -67.2889 | -67.5955 | -66.8521 | -65.9182 | -68.0493 | -70.5555
CDP22 | NSW | SNSW | Black coal | 0 | 0 | 0 | 0 | 0 | 0 | 0 | 0 | 0 | 0 | 0 | 0 | 0 | 0 | 0 | 0 | 0 | 0 | 0 | 0 | 0 | 0 | 0 | 0 | 0 | 0 | 0 | 0
CDP22 | NSW | SNSW | Mid-merit gas | 0 | 0 | 0 | 0 | 0 | 0 | 0 | 0 | 0 | 0 | 0 | 0 | 0 | 0 | 0 | 0 | 0 | 0 | 0 | 0 | 0 | 0 | 0 | 0 | 0 | 0 | 0 | 0
CDP22 | NSW | SNSW | Flexible gas with CCS | 0 | 0 | 0 | 0 | 0 | 0 | 0 | 0 | 0 | 0 | 0 | 0 | 0 | 0 | 0 | 0 | 0 | 0 | 0 | 0 | 0 | 0 | 0 | 0 | 0 | 0 | 0 | 0
CDP22 | NSW | SNSW | Flexible gas | 0 | 1.4485e-08 | 1.3048e-07 | 0.1893 | 5.3293 | 0.73189 | 6.0644 | 1.4817e-06 | 1.7319e-06 | 2.747e-06 | 2.4166e-06 | 1.9981e-06 | 3.2942e-06 | 3.1157e-06 | 3.6322e-06 | 5.6352e-06 | 0.2907 | 6.746e-06 | 8.6662e-06 | 12.443 | 0 | 0 | 0 | 0 | 0 | 0 | 0 | 0
CDP22 | NSW | SNSW | Hydro | 2228.8996 | 4116.5585 | 3020.2831 | 2913.879 | 2728.9893 | 3046.9039 | 2570.0508 | 2868.837 | 3224.1105 | 3718.1977 | 2708.6137 | 2627.7856 | 3567.7267 | 2779.6657 | 2415.2187 | 3043.1428 | 3387.5142 | 3147.2066 | 2845.1601 | 2735.3857 | 2427.2508 | 3660.0988 | 3309.579 | 2994.6248 | 2462.2366 | 1901.9092 | 2879.1048 | 1729.0692
CDP22 | NSW | SNSW | Utility storage | 212.0954 | 323.6239 | 331.548 | 343.1968 | 1022.0657 | 4659.6947 | 5995.6144 | 5223.7498 | 5445.109 | 5773.4905 | 6055.357 | 5526.6772 | 6158.8898 | 6370.6366 | 6466.2963 | 5970.4904 | 6101.0468 | 5784.27 | 5641.8913 | 5509.0497 | 5419.1217 | 5346.4267 | 5606.4556 | 5461.5251 | 5572.0891 | 5464.3935 | 5597.615 | 5816.4961
CDP22 | NSW | SNSW | Coordinated CER storage | 31.4841 | 61.319 | 99.3791 | 147.4685 | 202.7821 | 290.5306 | 364.3182 | 442.5702 | 528.2358 | 623.3838 | 730.6573 | 853.042 | 952.9955 | 1077.8185 | 1202.9793 | 1304.8072 | 1410.9526 | 1507.9465 | 1605.8692 | 1753.5462 | 1850.0692 | 1992.3587 | 2127.1294 | 2236.5607 | 2364.2023 | 2490.2233 | 2525.9479 | 2677.789
CDP22 | NSW | SNSW | Passive CER storage | 13.98 | 19.8554 | 26.1867 | 32.1668 | 37.106 | 41.7893 | 50.2892 | 57.3457 | 63.8999 | 70.7123 | 77.2261 | 84.0905 | 89.9428 | 94.4903 | 99.0692 | 103.3501 | 105.004 | 107.4253 | 108.555 | 109.4234 | 110.0494 | 110.4634 | 110.4633 | 110.8355 | 109.2119 | 107.2291 | 111.1217 | 114.8213
CDP22 | NSW | SNSW | Offshore wind | 0 | 0 | 0 | 0 | 0 | 0 | 0 | 0 | 0 | 0 | 0 | 0 | 0 | 0 | 0 | 0 | 0 | 0 | 0 | 0 | 0 | 0 | 0 | 0 | 0 | 0 | 0 | 0
CDP22 | NSW | SNSW | Wind | 5459.5002 | 5958.0337 | 7701.8665 | 9235.8015 | 9008.5179 | 8766.7196 | 8838.732 | 8574.3359 | 8639.7283 | 9048.9837 | 8241.5318 | 8690.2501 | 8111.7394 | 8618.0269 | 8543.5505 | 8712.0381 | 8105.5766 | 8198.881 | 8096.1418 | 6666.9987 | 7087.6363 | 6122.1013 | 6762.7295 | 7032.1822 | 5527.0483 | 6694.3231 | 6457.0113 | 6878.8812
CDP22 | NSW | SNSW | Utility solar | 4500.1046 | 5439.8249 | 6060.1789 | 7265.7527 | 7217.3504 | 8780.8596 | 7691.4423 | 8279.2467 | 8669.7125 | 8149.2367 | 8185.545 | 8205.3063 | 7614.9736 | 8415.595 | 8151.4187 | 8026.781 | 7636.7983 | 7546.4618 | 9411.3732 | 11013.4541 | 10756.9851 | 10954.2779 | 10831.5541 | 9683.356 | 10343.7708 | 9825.6434 | 8484.5934 | 8826.9074
CDP22 | NSW | SNSW | Distributed PV | 1518.8887 | 1683.8032 | 1853.6215 | 2053.6396 | 2259.5387 | 2483.4136 | 2685.8166 | 2892.1167 | 3131.1211 | 3355.7142 | 3566.8454 | 3781.5835 | 4027.8945 | 4305.5501 | 4565.6189 | 4788.0185 | 4988.607 | 5213.1862 | 5419.6209 | 5634.622 | 5838.4642 | 6106.0097 | 6398.5048 | 6707.989 | 6992.3636 | 7290.3948 | 7534.3996 | 7807.8141
CDP22 | NSW | SNSW | Other renewable fuels | 0 | 0 | 0 | 0 | 0 | 0 | 0 | 0 | 0 | 0 | 0 | 0 | 0 | 0 | 0 | 0 | 0 | 0 | 0 | 0 | 0 | 0 | 0 | 0 | 0 | 0 | 0 | 0
CDP22 | NSW | SNSW | DSP | 0 | 0 | 0 | 0 | 0 | 0 | 0 | 0 | 0 | 0 | 0 | 0 | 0 | 0 | 0 | 0 | 0 | 0 | 0 | 0 | 0 | 0 | 0 | 0 | 0 | 0 | 0 | 0
CDP22 | NSW | SNSW | Utility storage load | -252.4946 | -386.9711 | -396.5277 | -409.7571 | -1362.2192 | -6401.8534 | -7686.1455 | -7025.3323 | -6961.9967 | -7472.0567 | -7775.8409 | -7577.2357 | -7810.4829 | -8504.8037 | -8314.663 | -8114.0861 | -7996.7819 | -7612.0277 | -7209.3686 | -7248.156 | -7263.8146 | -7147.6774 | -7283.7599 | -7504.1933 | -7186.6151 | -7521.7715 | -7409.1488 | -8110.522
CDP22 | NSW | SNSW | Coordinated CER storage load | -31.4841 | -61.319 | -99.3791 | -147.4685 | -202.7821 | -290.6888 | -365.5748 | -446.3502 | -533.7493 | -634.8545 | -745.4961 | -876.0188 | -980.8339 | -1118.0556 | -1254.8367 | -1357.3209 | -1477.1312 | -1579.4462 | -1679.7561 | -1854.29 | -1949.249 | -2119.5032 | -2271.3974 | -2398.0464 | -2543.1898 | -2692.7368 | -2716.2834 | -2908.1196
CDP22 | NSW | SNSW | Passive CER storage load | -16.5778 | -23.5883 | -31.0652 | -38.1842 | -44.0651 | -49.6421 | -59.5637 | -68.0326 | -76.0346 | -83.7965 | -91.7434 | -99.8766 | -106.8955 | -112.1487 | -117.8315 | -122.4301 | -124.7245 | -127.203 | -128.9063 | -129.8397 | -130.5148 | -131.2153 | -131.1732 | -131.2915 | -129.5544 | -127.5559 | -131.6021 | -136.4409
CDP22 | NSW | SNW | Black coal | 22006.6712 | 9695.6657 | 6980.0381 | 6673.1547 | 0 | 0 | 0 | 0 | 0 | 0 | 0 | 0 | 0 | 0 | 0 | 0 | 0 | 0 | 0 | 0 | 0 | 0 | 0 | 0 | 0 | 0 | 0 | 0
CDP22 | NSW | SNW | Mid-merit gas | 778.5135 | 2490.6418 | 2970.7487 | 3026.4389 | 2670.5464 | 2281.2111 | 1716.2017 | 1642.6463 | 1694.7813 | 1419.1298 | 1247.2887 | 1366.8786 | 1382.5571 | 1038.4132 | 816.1196 | 1281.5589 | 1292.1348 | 1444.7806 | 1751.2814 | 0 | 0 | 0 | 0 | 0 | 0 | 0 | 0 | 0
CDP22 | NSW | SNW | Flexible gas with CCS | 0 | 0 | 0 | 0 | 0 | 0 | 0 | 0 | 0 | 0 | 0 | 0 | 0 | 0 | 0 | 0 | 0 | 0 | 0 | 0 | 0 | 0 | 0 | 0 | 0 | 0 | 0 | 0
CDP22 | NSW | SNW | Flexible gas | 10.5576 | 53.4609 | 86.4582 | 287.531 | 248.0483 | 143.6875 | 71.922 | 37.5497 | 86.898 | 590.3964 | 273.4288 | 73.3545 | 623.5436 | 709.0412 | 556.0293 | 1100.2118 | 1337.7179 | 1610.8831 | 2113.2483 | 3525.8877 | 2894.6496 | 3151.6015 | 2800.4444 | 4216.2573 | 2133.6267 | 2112.7912 | 3188.5498 | 2040.1449
CDP22 | NSW | SNW | Hydro | 0 | 0 | 0 | 0 | 0 | 0 | 0 | 0 | 0 | 0 | 0 | 0 | 0 | 0 | 0 | 0 | 0 | 0 | 0 | 0 | 0 | 0 | 0 | 0 | 0 | 0 | 0 | 0
CDP22 | NSW | SNW | Utility storage | 98.4453 | 1351.6585 | 1342.7502 | 1313.6409 | 1695.5879 | 3236.0418 | 3310.7619 | 3086.4967 | 3353.0572 | 3343.6441 | 3732.6285 | 3529.7662 | 3791.2262 | 3942.275 | 3866.4028 | 3679.0582 | 3855.7346 | 3336.2703 | 3445.6097 | 3581.6746 | 2980.6576 | 2021.5968 | 2364.9108 | 2357.7346 | 2113.1921 | 1458.6685 | 1451.7963 | 1677.7003
CDP22 | NSW | SNW | Coordinated CER storage | 150.372 | 293.594 | 473.4623 | 699.3153 | 954.1768 | 1359.1098 | 1706.6652 | 2062.2281 | 2460.6264 | 2906.3008 | 3404.6629 | 3967.1334 | 4445.7782 | 5038.9847 | 5622.8751 | 6079.1365 | 6571.7131 | 6945.2041 | 7425.3549 | 8100.0974 | 8351.8822 | 9087.8909 | 9894.1196 | 10424.4083 | 11040.2214 | 11594.0397 | 11692.6999 | 12589.3679
CDP22 | NSW | SNW | Passive CER storage | 66.7418 | 94.9943 | 124.4854 | 151.9774 | 173.8836 | 194.4761 | 232.4688 | 263.5511 | 292.2933 | 321.9491 | 349.6226 | 378.9348 | 403.9675 | 423.2272 | 442.5089 | 460.5833 | 466.6477 | 475.994 | 479.4456 | 481.7354 | 483.3198 | 484.2679 | 483.5582 | 485.1823 | 477.8218 | 468.6424 | 484.89 | 500.106
CDP22 | NSW | SNW | Offshore wind | 0 | 0 | 0 | 0 | 0 | 0 | 0 | 0 | 0 | 0 | 0 | 0 | 0 | 0 | 0 | 0 | 0 | 0 | 0 | 0 | 0 | 0 | 0 | 0 | 0 | 0 | 0 | 0
CDP22 | NSW | SNW | Wind | 0 | 0 | 0 | 0 | 0 | 0 | 0 | 0 | 0 | 0 | 0 | 0 | 0 | 0 | 0 | 0 | 0 | 0 | 0 | 0 | 0 | 0 | 0 | 0 | 0 | 0 | 0 | 0
CDP22 | NSW | SNW | Utility solar | 0 | 0 | 0 | 0 | 0 | 0 | 0 | 0 | 0 | 0 | 0 | 0 | 0 | 0 | 0 | 0 | 0 | 0 | 0 | 0 | 0 | 0 | 0 | 0 | 0 | 0 | 0 | 0
CDP22 | NSW | SNW | Distributed PV | 5438.9486 | 6065.8474 | 6693.2483 | 7468.0054 | 8265.7135 | 9051.0316 | 9797.9723 | 10493.0746 | 11154.1148 | 11810.907 | 12499.2851 | 13221.6285 | 13855.3211 | 14426.0705 | 15051.4989 | 15700.055 | 16298.2464 | 16834.0476 | 17428.0725 | 18032.4805 | 18610.821 | 19222.3273 | 19921.1728 | 20660.0812 | 21345.5803 | 22013.3358 | 22744.0989 | 23512.7181
CDP22 | NSW | SNW | Other renewable fuels | 0 | 0 | 0 | 0 | 0 | 0 | 0 | 193.1687 | 187.761 | 420.2536 | 404.6162 | 478.8379 | 456.0003 | 354.0323 | 249.5757 | 329.2728 | 344.8844 | 397.4085 | 455.9659 | 419.9186 | 486.2285 | 378.9116 | 319.7485 | 289.1493 | 330.5348 | 398.4314 | 325.0206 | 249.0691
CDP22 | NSW | SNW | DSP | 5.2619e-07 | 2.0595 | 7.1817e-07 | 0.20827 | 3.616 | 17.7494 | 42.2505 | 1.9374e-06 | 7.31 | 102.1166 | 100.8233 | 29.8228 | 144.8025 | 97.706 | 29.6041 | 64.4772 | 174.1569 | 71.4975 | 38.476 | 164.586 | 132.3517 | 146.5614 | 240.502 | 211.699 | 202.5072 | 190.1829 | 499.8573 | 393.4924
CDP22 | NSW | SNW | Utility storage load | -117.4012 | -1597.5048 | -1589.2069 | -1557.7641 | -2001.0779 | -3852.1167 | -3938.6037 | -3678.7636 | -3991.4842 | -3986.3087 | -4439.2388 | -4201.0783 | -4509.9838 | -4694.1924 | -4613.4029 | -4370.7767 | -4590.6119 | -3975.2686 | -4098.0484 | -4269.7739 | -3543.6688 | -2423.6986 | -2826.3521 | -2823.0055 | -2528.7069 | -1739.4006 | -1735.7707 | -2002.9058
CDP22 | NSW | SNW | Coordinated CER storage load | -150.372 | -293.594 | -473.4623 | -699.6881 | -953.8039 | -1359.5336 | -1716.0822 | -2086.9835 | -2501.2914 | -2978.3958 | -3503.0709 | -4115.3676 | -4628.69 | -5296.6811 | -5949.6646 | -6410.8164 | -6976.6542 | -7363.202 | -7879.6022 | -8692.3806 | -8879.8695 | -9791.8938 | -10745.8312 | -11373.6017 | -12098.9472 | -12764.1375 | -12781.8351 | -13961.6011
CDP22 | NSW | SNW | Passive CER storage load | -79.1436 | -112.854 | -147.6767 | -180.408 | -206.4947 | -231.0209 | -275.3415 | -312.6664 | -347.8002 | -381.5202 | -415.3462 | -450.0713 | -480.1087 | -502.3202 | -526.3143 | -545.614 | -554.2873 | -563.6277 | -569.3293 | -571.6183 | -573.2008 | -575.2435 | -574.2172 | -574.7288 | -566.824 | -557.4804 | -574.2578 | -594.2705
CDP22 | QLD | NQ | Black coal | 0 | 0 | 0 | 0 | 0 | 0 | 0 | 0 | 0 | 0 | 0 | 0 | 0 | 0 | 0 | 0 | 0 | 0 | 0 | 0 | 0 | 0 | 0 | 0 | 0 | 0 | 0 | 0
CDP22 | QLD | NQ | Mid-merit gas | 203.2491 | 155.543 | 95.6934 | 35.8592 | 85.6873 | 61.8304 | 15.386 | 0.2127 | 18.0186 | 68.4827 | 69.6629 | 27.4513 | 78.1771 | 80.1533 | 64.8222 | 207.6207 | 230.7682 | 184.8035 | 192.8527 | 158.0463 | 114.8256 | 57.5279 | 0 | 0 | 0 | 0 | 0 | 0
CDP22 | QLD | NQ | Flexible gas with CCS | 0 | 0 | 0 | 0 | 0 | 0 | 0 | 0 | 0 | 0 | 0 | 0 | 0 | 0 | 0 | 0 | 0 | 0 | 0 | 0 | 0 | 0 | 0 | 0 | 0 | 0 | 0 | 0
CDP22 | QLD | NQ | Flexible gas | 0 | 0 | 0 | 0 | 0 | 0 | 1.4943 | 0 | 0 | 0 | 1.3191 | 0 | 0 | 2.545e-09 | 8.4275e-08 | 1.8076e-07 | 1.9741e-07 | 3.7016e-07 | 4.3416e-07 | 5.006e-07 | 0 | 0 | 0 | 0 | 0 | 0 | 0 | 0
CDP22 | QLD | NQ | Hydro | 309.1896 | 160.8939 | 232.3698 | 232.7106 | 185.1137 | 279.7378 | 299.4566 | 248.6631 | 214.1129 | 253.0374 | 199.9267 | 127.239 | 181.5262 | 76.7658 | 165.0364 | 80.9464 | 93.5647 | 114.9704 | 0 | 0 | 0 | 0 | 0 | 0 | 0 | 0 | 0 | 0
CDP22 | QLD | NQ | Utility storage | 128.6966 | 362.6064 | 478.6739 | 516.0534 | 518.6383 | 672.3937 | 811.9445 | 711.5227 | 785.3432 | 881.4137 | 871.1481 | 820.0784 | 831.9121 | 947.6884 | 927.501 | 809.2268 | 880.2592 | 797.0056 | 771.5523 | 798.3521 | 693.5604 | 865.7259 | 482.1822 | 472.1439 | 485.4603 | 493.8899 | 477.7765 | 508.523
CDP22 | QLD | NQ | Coordinated CER storage | 17.379 | 36.7294 | 57.3965 | 84.6131 | 116.4441 | 172.495 | 219.6256 | 269.062 | 322.0187 | 380.4493 | 437.838 | 511.0911 | 565.9456 | 635.263 | 701.2622 | 758.2567 | 827.1003 | 889.6993 | 952.3337 | 1028.9951 | 1075.9765 | 1180.5969 | 1256.3111 | 1330.447 | 1418.7117 | 1497.3415 | 1519.902 | 1582.1258
CDP22 | QLD | NQ | Passive CER storage | 8.2662 | 12.4392 | 16.9575 | 20.9831 | 24.4794 | 28.3096 | 34.9835 | 40.5671 | 45.66 | 50.8053 | 55.5795 | 60.474 | 64.7239 | 68.0068 | 71.1435 | 74.3557 | 75.829 | 77.7602 | 78.856 | 79.8244 | 80.3021 | 80.7958 | 81.0327 | 81.6089 | 80.7516 | 79.4571 | 82.4389 | 85.2165
CDP22 | QLD | NQ | Offshore wind | 0 | 0 | 0 | 0 | 0 | 0 | 0 | 0 | 0 | 0 | 0 | 0 | 0 | 0 | 0 | 0 | 0 | 0 | 0 | 0 | 0 | 0 | 0 | 0 | 0 | 0 | 0 | 0
CDP22 | QLD | NQ | Wind | 1032.5866 | 1018.4685 | 5771.8804 | 5405.6532 | 5911.1133 | 10957.0642 | 10258.1255 | 11492.253 | 12397.2732 | 12615.6561 | 12781.3223 | 12078.1445 | 12585.6002 | 13181.6417 | 13345.0637 | 12736.8486 | 12117.8271 | 11756.3473 | 11926.565 | 13097.4627 | 19576.8336 | 19921.4886 | 20182.821 | 20161.6852 | 19425.5913 | 17507.039 | 18603.2831 | 20034.1188
CDP22 | QLD | NQ | Utility solar | 1311.8693 | 1400.1576 | 1239.4843 | 1286.5375 | 1250.6833 | 1134.6732 | 1930.718 | 2252.5967 | 2278.6118 | 2132.0447 | 2230.4632 | 2379.2639 | 2254.9963 | 2157.4485 | 2161.5244 | 2306.4937 | 2142.8252 | 3339.3489 | 2959.9742 | 2857.982 | 3152.5154 | 3331.4718 | 3224.363 | 2853.2511 | 3024.2203 | 3766.8156 | 3537.0411 | 3505.4196
CDP22 | QLD | NQ | Distributed PV | 983.3091 | 1078.4478 | 1175.1946 | 1273.429 | 1395.8098 | 1500.0104 | 1607.0717 | 1705.9913 | 1795.922 | 1899.6461 | 1994.4154 | 2097.9787 | 2180.0379 | 2268.726 | 2345.6107 | 2467.8682 | 2595.6128 | 2692.1736 | 2778.8818 | 2868.2213 | 2947.6811 | 3054.3131 | 3151.6702 | 3293.638 | 3446.8819 | 3579.1484 | 3687.1335 | 3801.6002
CDP22 | QLD | NQ | Other renewable fuels | 0 | 0 | 0 | 0 | 0 | 0 | 0 | 0 | 0 | 0 | 0 | 0 | 0 | 0 | 0 | 0 | 0 | 0 | 0 | 0 | 0 | 0 | 0 | 0 | 0 | 0 | 0 | 0
CDP22 | QLD | NQ | DSP | 0 | 0 | 0 | 0 | 0 | 0 | 0 | 0 | 0 | 0 | 0 | 0 | 0 | 0 | 0 | 0 | 0 | 0 | 0 | 0 | 0 | 0 | 0 | 0 | 0 | 0 | 0 | 0
CDP22 | QLD | NQ | Utility storage load | -162.8735 | -459.9775 | -606.5623 | -645.4987 | -649.9042 | -1103.1166 | -1131.7612 | -943.8486 | -1067.0904 | -1233.7006 | -1241.4414 | -1085.0141 | -1151.4958 | -1334.1972 | -1286.2067 | -1111.4176 | -1270.3608 | -1072.4327 | -1057.8082 | -1092.1109 | -929.1163 | -1218.4117 | -845.0128 | -950.4134 | -872.5235 | -895.3781 | -886.2172 | -986.4484
CDP22 | QLD | NQ | Coordinated CER storage load | -17.379 | -36.7294 | -57.3965 | -84.6131 | -116.4441 | -172.495 | -220.6036 | -271.1623 | -326.2291 | -388.2247 | -449.0458 | -525.5176 | -583.9733 | -661.5894 | -733.3733 | -789.3786 | -869.4582 | -936.0588 | -1003.5033 | -1093.5194 | -1135.0673 | -1265.2494 | -1355.262 | -1440.3045 | -1545.8614 | -1633.6642 | -1653.119 | -1727.9031
CDP22 | QLD | NQ | Passive CER storage load | -9.5644 | -14.3999 | -19.6281 | -24.1346 | -28.02 | -32.2334 | -39.7283 | -46.1681 | -51.9856 | -57.6203 | -63.1672 | -68.6728 | -73.2352 | -77.0626 | -80.5692 | -83.8705 | -85.7989 | -87.6808 | -89.1279 | -90.2688 | -90.6851 | -91.4442 | -91.6802 | -92.1222 | -91.5218 | -90.121 | -93.0845 | -96.4237
CDP22 | QLD | GG | Black coal | 2943.36 | 2963.0172 | 2943.36 | 2556.8999 | 2722.7809 | 2134.2035 | 574.0324 | 0 | 0 | 0 | 0 | 0 | 0 | 0 | 0 | 0 | 0 | 0 | 0 | 0 | 0 | 0 | 0 | 0 | 0 | 0 | 0 | 0
CDP22 | QLD | GG | Mid-merit gas | 790.803 | 855.4424 | 855.6497 | 845.2894 | 860.0378 | 854.277 | 111.4049 | 22.3869 | 120.6607 | 402.5985 | 361.1583 | 279.8321 | 454.1908 | 404.2924 | 317.8059 | 530.8392 | 551.0209 | 497.596 | 651.6119 | 598.7222 | 443.3531 | 410.3327 | 431.9686 | 401.9385 | 315.8585 | 304.4515 | 0 | 0
CDP22 | QLD | GG | Flexible gas with CCS | 0 | 0 | 0 | 0 | 0 | 0 | 0 | 0 | 0 | 0 | 0 | 0 | 0 | 0 | 0 | 0 | 0 | 0 | 0 | 0 | 0 | 0 | 0 | 0 | 0 | 0 | 0 | 0
CDP22 | QLD | GG | Flexible gas | 0 | 0 | 0 | 0 | 0 | 0 | 47.1295 | 1.4247e-06 | 69.1458 | 430.545 | 347.7797 | 229.6918 | 755.4103 | 778.114 | 676.659 | 1431.3683 | 1360.0164 | 1142.398 | 1117.2159 | 827.2927 | 704.8985 | 332.0414 | 856.0802 | 432.6284 | 361.6348 | 246.4352 | 678.3969 | 553.7107
CDP22 | QLD | GG | Hydro | 0 | 0 | 0 | 0 | 0 | 0 | 0 | 0 | 0 | 0 | 0 | 0 | 0 | 0 | 0 | 0 | 0 | 0 | 0 | 0 | 0 | 0 | 0 | 0 | 0 | 0 | 0 | 0
CDP22 | QLD | GG | Utility storage | 0 | 18.3373 | 110.4457 | 97.2627 | 83.9876 | 94.3394 | 290.3281 | 225.7705 | 255.1861 | 297.0059 | 728.5692 | 652.3403 | 715.3164 | 731.5094 | 737.2878 | 696.3633 | 737.7424 | 666.7666 | 673.5725 | 668.5032 | 544.1715 | 345.7367 | 342.733 | 349.0332 | 356.9239 | 360.1775 | 346.8376 | 368.8823
CDP22 | QLD | GG | Coordinated CER storage | 0.95508 | 2.0468 | 3.2751 | 4.8854 | 6.7878 | 10.1377 | 13.5051 | 16.9061 | 20.587 | 24.9428 | 29.053 | 34.4137 | 38.7757 | 44.0006 | 48.9859 | 53.6466 | 58.509 | 64.1349 | 69.4551 | 75.6143 | 79.003 | 89.0386 | 94.6414 | 101.2142 | 109.8437 | 117.0057 | 118.0203 | 123.3505
CDP22 | QLD | GG | Passive CER storage | 0.46383 | 0.70532 | 0.97713 | 1.2258 | 1.4558 | 1.707 | 2.1329 | 2.5074 | 2.8503 | 3.203 | 3.5363 | 3.878 | 4.1793 | 4.4173 | 4.6488 | 4.8846 | 5.0036 | 5.152 | 5.2443 | 5.3262 | 5.3776 | 5.4302 | 5.4655 | 5.5191 | 5.4733 | 5.3984 | 5.607 | 5.8015
CDP22 | QLD | GG | Offshore wind | 0 | 0 | 0 | 0 | 0 | 0 | 0 | 0 | 0 | 0 | 0 | 0 | 0 | 0 | 0 | 0 | 0 | 0 | 0 | 0 | 0 | 0 | 0 | 0 | 0 | 0 | 0 | 0
CDP22 | QLD | GG | Wind | 0 | 0 | 0 | 0 | 0 | 0 | 0 | 0 | 0 | 0 | 0 | 0 | 0 | 0 | 0 | 0 | 0 | 0 | 0 | 0 | 0 | 0 | 0 | 0 | 0 | 0 | 0 | 0
CDP22 | QLD | GG | Utility solar | 0 | 0 | 0 | 0 | 0 | 0 | 0 | 0 | 0 | 0 | 0 | 0 | 0 | 0 | 0 | 0 | 0 | 0 | 0 | 0 | 0 | 0 | 0 | 0 | 0 | 0 | 0 | 0
CDP22 | QLD | GG | Distributed PV | 92.022 | 99.8146 | 108.1357 | 117.3579 | 127.0025 | 136.7338 | 146.8131 | 157.6166 | 175.7568 | 185.7817 | 195.2193 | 205.0931 | 213.7712 | 222.039 | 230.0212 | 238.7419 | 246.2267 | 253.7721 | 271.8942 | 280.7845 | 288.9431 | 298.1593 | 309.0285 | 320.4685 | 330.1593 | 340.2973 | 360.5383 | 372.4656
CDP22 | QLD | GG | Other renewable fuels | 0 | 0 | 0 | 0 | 0 | 0 | 0 | 0 | 0 | 0 | 0 | 0 | 0 | 0 | 0 | 0 | 0 | 0 | 0 | 0 | 0 | 0 | 0 | 0 | 0 | 0 | 0 | 0
CDP22 | QLD | GG | DSP | 0 | 0 | 0 | 0 | 0 | 0 | 0 | 0 | 0 | 0 | 0 | 0 | 0 | 0 | 0 | 0 | 0 | 0 | 0 | 0 | 0 | 0 | 0 | 0 | 0 | 0 | 0 | 0
CDP22 | QLD | GG | Utility storage load | 0 | -21.8302 | -131.9195 | -115.3525 | -99.9852 | -112.3088 | -345.6288 | -268.7745 | -303.7931 | -353.5786 | -874.0027 | -780.0487 | -857.8013 | -874.6879 | -884.5673 | -832.3842 | -883.8731 | -798.0497 | -806.6375 | -802.3435 | -650.4005 | -416.5899 | -412.9707 | -421.0919 | -430.1794 | -433.3504 | -417.9164 | -444.4789
CDP22 | QLD | GG | Coordinated CER storage load | -0.95508 | -2.0468 | -3.2751 | -4.8854 | -6.7878 | -10.1377 | -13.6156 | -17.1592 | -21.0766 | -25.8473 | -30.3512 | -36.1219 | -40.9584 | -46.9916 | -52.6516 | -57.4898 | -63.2365 | -69.6646 | -75.7383 | -83.0747 | -86.0932 | -99.1806 | -105.9247 | -113.9179 | -124.6513 | -133.1281 | -133.6653 | -140.4545
CDP22 | QLD | GG | Passive CER storage load | -0.53667 | -0.8165 | -1.131 | -1.4099 | -1.6664 | -1.9436 | -2.4222 | -2.8536 | -3.2451 | -3.6327 | -4.0191 | -4.4037 | -4.7289 | -5.0055 | -5.2647 | -5.5096 | -5.6615 | -5.8093 | -5.9275 | -6.0231 | -6.073 | -6.1459 | -6.1836 | -6.2301 | -6.2033 | -6.1229 | -6.331 | -6.5644
CDP22 | QLD | CQ | Black coal | 12312.7311 | 13369.3782 | 9040.2257 | 6721.4474 | 6123.3441 | 4084.8615 | 5263.243 | 5025.0345 | 3104.6352 | 0 | 0 | 0 | 0 | 0 | 0 | 0 | 0 | 0 | 0 | 0 | 0 | 0 | 0 | 0 | 0 | 0 | 0 | 0
CDP22 | QLD | CQ | Mid-merit gas | 0 | 0 | 0 | 0 | 0 | 0 | 0 | 0 | 0 | 0 | 0 | 0 | 0 | 0 | 0 | 0 | 0 | 0 | 0 | 0 | 0 | 0 | 0 | 0 | 0 | 0 | 0 | 0
CDP22 | QLD | CQ | Flexible gas with CCS | 0 | 0 | 0 | 0 | 0 | 0 | 0 | 0 | 0 | 0 | 0 | 0 | 0 | 0 | 0 | 0 | 0 | 0 | 0 | 0 | 0 | 0 | 0 | 0 | 0 | 0 | 0 | 0
CDP22 | QLD | CQ | Flexible gas | 0 | 0 | 0 | 0 | 0 | 0.18347 | 0.24252 | 4.6945e-07 | 1.3469e-06 | 5.5895 | 0 | 0 | 0 | 0 | 0 | 0 | 0 | 0 | 0 | 0 | 0 | 0 | 0 | 0 | 0 | 0 | 0 | 0
CDP22 | QLD | CQ | Hydro | 0 | 0 | 0 | 0 | 0 | 0 | 0 | 0 | 0 | 0 | 0 | 0 | 0 | 0 | 0 | 0 | 0 | 0 | 0 | 0 | 0 | 0 | 0 | 0 | 0 | 0 | 0 | 0
CDP22 | QLD | CQ | Utility storage | 34.1359 | 27.8851 | 53.7176 | 123.0415 | 133.8536 | 189.3633 | 374.8774 | 330.2589 | 355.5714 | 400.2789 | 1848.154 | 1823.9203 | 1811.1192 | 1865.1034 | 1904.1027 | 1806.1718 | 1811.0891 | 1780.2907 | 1652.3737 | 1703.5786 | 1474.8099 | 1778.6956 | 1806.016 | 1619.1568 | 1651.1346 | 1678.9912 | 1621.4483 | 1710.8538
CDP22 | QLD | CQ | Coordinated CER storage | 16.1848 | 34.2791 | 53.9951 | 80.1667 | 111.3467 | 166.134 | 213.8917 | 264.0113 | 318.2581 | 380.5798 | 440.0946 | 516.4912 | 575.7481 | 647.8354 | 719.8916 | 783.7562 | 849.6418 | 925.1778 | 993.7079 | 1075.867 | 1122.1619 | 1248.3679 | 1326.0587 | 1414.6129 | 1513.9642 | 1608.9633 | 1628.904 | 1695.6186
CDP22 | QLD | CQ | Passive CER storage | 7.7084 | 11.6173 | 15.9446 | 19.8689 | 23.3669 | 27.2128 | 33.7999 | 39.4704 | 44.6564 | 49.93 | 54.8954 | 59.9914 | 64.4006 | 67.8741 | 71.2251 | 74.6381 | 76.3085 | 78.4289 | 79.6621 | 80.8058 | 81.4609 | 82.1342 | 82.5181 | 83.2415 | 82.4688 | 81.2607 | 84.3655 | 87.2445
CDP22 | QLD | CQ | Offshore wind | 0 | 0 | 0 | 0 | 0 | 0 | 0 | 0 | 0 | 0 | 0 | 0 | 0 | 0 | 0 | 0 | 0 | 0 | 0 | 0 | 0 | 0 | 0 | 0 | 0 | 0 | 0 | 0
CDP22 | QLD | CQ | Wind | 878.5679 | 1174.6638 | 1831.4388 | 5039.3528 | 5439.6788 | 7617.2841 | 11067.8278 | 11723.779 | 11964.1754 | 15240.2317 | 15074.233 | 14681.2523 | 15051.8595 | 14682.4698 | 16882.1559 | 14328.5459 | 15499.9471 | 15022.1263 | 14484.7424 | 15249.4438 | 17695.176 | 17082.1417 | 17977.4739 | 20155.5939 | 19387.487 | 18262.8699 | 18949.5995 | 18680.2397
CDP22 | QLD | CQ | Utility solar | 2039.4953 | 2134.0578 | 1941.3056 | 1978.872 | 1902.6096 | 2798.5481 | 3876.976 | 4606.0344 | 4706.5075 | 6674.6736 | 9601.4883 | 10602.9121 | 9979.7423 | 10206.1146 | 10218.9696 | 11832.9173 | 11194.1953 | 15136.02 | 15608.8163 | 17278.5569 | 13885.6302 | 20480.8202 | 20685.9249 | 22928.3177 | 25378.1046 | 31208.5504 | 30142.1417 | 30702.133
CDP22 | QLD | CQ | Distributed PV | 1103.6571 | 1199.1504 | 1301.045 | 1417.4128 | 1541.6005 | 1690.8638 | 1842.181 | 1989.5772 | 2157.5765 | 2292.1932 | 2423.0813 | 2552.5021 | 2672.0229 | 2801.242 | 2932.0168 | 3063.6627 | 3194.3829 | 3379.6068 | 3560.5898 | 3695.6569 | 3830.5887 | 3979.8066 | 4135.832 | 4291.6144 | 4445.6524 | 4635.3226 | 4843.9133 | 5034.3169
CDP22 | QLD | CQ | Other renewable fuels | 0 | 0 | 0 | 0 | 0 | 0 | 0 | 0 | 0 | 0 | 0 | 0 | 0 | 0 | 0 | 0 | 0 | 0 | 0 | 0 | 0 | 0 | 0 | 0 | 0 | 0 | 0 | 0
CDP22 | QLD | CQ | DSP | 0 | 0 | 0 | 0 | 0 | 0 | 0 | 0 | 0 | 0 | 0 | 0 | 0 | 0 | 0 | 0 | 0 | 0 | 0 | 0 | 0 | 0 | 0 | 0 | 0 | 0 | 0 | 0
CDP22 | QLD | CQ | Utility storage load | -40.638 | -33.1966 | -64.0587 | -146.0416 | -159.3496 | -225.4325 | -468.1202 | -412.1693 | -443.9896 | -500.8139 | -2307.5578 | -2257.5224 | -2254.9261 | -2322.001 | -2368.2222 | -2238.693 | -2251.2717 | -2214.3511 | -2057.9124 | -2129.9326 | -1837.8525 | -2205.7603 | -2247.3065 | -2035.7438 | -2067.3743 | -2094.9608 | -2031.2959 | -2151.9188
CDP22 | QLD | CQ | Coordinated CER storage load | -16.1848 | -34.2791 | -53.9951 | -80.1667 | -111.3467 | -166.134 | -215.031 | -266.6194 | -323.319 | -389.9997 | -453.7275 | -534.2889 | -598.1876 | -679.0192 | -758.6303 | -823.669 | -898.9903 | -983.0269 | -1059.613 | -1154.0252 | -1195.0042 | -1353.7542 | -1445.0553 | -1549.9605 | -1669.9412 | -1779.6998 | -1794.8446 | -1875.6251
CDP22 | QLD | CQ | Passive CER storage load | -8.919 | -13.4486 | -18.4558 | -22.853 | -26.7465 | -30.9846 | -38.3842 | -44.92 | -50.8429 | -56.6276 | -62.3897 | -68.1248 | -72.8693 | -76.9122 | -80.6616 | -84.1891 | -86.3414 | -88.4348 | -90.039 | -91.3786 | -91.9938 | -92.9589 | -93.3608 | -93.9651 | -93.468 | -92.1667 | -95.2599 | -98.7183
CDP22 | QLD | SQ | Black coal | 19510.5688 | 19497.8024 | 16006.6029 | 15755.1379 | 15189.6942 | 11779.1156 | 11082.4432 | 11011.1768 | 10255.3376 | 7996.5992 | 0 | 0 | 0 | 0 | 0 | 0 | 0 | 0 | 0 | 0 | 0 | 0 | 0 | 0 | 0 | 0 | 0 | 0
CDP22 | QLD | SQ | Mid-merit gas | 1550.1595 | 1925.6293 | 2533.0342 | 2146.9563 | 2699.032 | 2111.7247 | 1780.0269 | 841.1049 | 1448.1424 | 2664.1193 | 2475.2166 | 2008.8685 | 1532.0532 | 1565.218 | 1117.0105 | 1567.9251 | 1601.2497 | 1385.3011 | 1826.0822 | 1753.2814 | 1390.0124 | 0 | 0 | 0 | 0 | 0 | 0 | 0
CDP22 | QLD | SQ | Flexible gas with CCS | 0 | 0 | 0 | 0 | 0 | 0 | 0 | 0 | 0 | 0 | 0 | 0 | 0 | 0 | 0 | 0 | 0 | 0 | 0 | 0 | 0 | 0 | 0 | 0 | 0 | 0 | 0 | 0
CDP22 | QLD | SQ | Flexible gas | 74.0082 | 20.7549 | 16.1538 | 13.6134 | 30.6153 | 20.8945 | 159.3746 | 4.2501 | 86.8272 | 588.0961 | 1095.4492 | 798.1684 | 2284.8118 | 2000.2118 | 2085.3671 | 3813.9161 | 5936.8394 | 4742.406 | 6166.3011 | 6189.0022 | 5569.5327 | 3613.027 | 4620.0328 | 4409.7935 | 2635.47 | 2405.0475 | 4987.4076 | 2740.4649
CDP22 | QLD | SQ | Hydro | 0 | 0 | 0 | 0 | 0 | 0 | 0 | 0 | 0 | 0 | 0 | 0 | 0 | 0 | 0 | 0 | 0 | 0 | 0 | 0 | 0 | 0 | 0 | 0 | 0 | 0 | 0 | 0
CDP22 | QLD | SQ | Utility storage | 727.5538 | 825.4368 | 1078.3542 | 1009.3632 | 1191.0439 | 1778.3834 | 1749.8404 | 4357.7237 | 5526.7349 | 6357.6571 | 6732.8156 | 6524.58 | 6749.6445 | 7040.8352 | 6977.8928 | 6519.7533 | 6661.5914 | 6178.2989 | 5847.4304 | 6320.3029 | 5257.9859 | 5935.2956 | 6124.4878 | 6204.5158 | 6019.4425 | 6101.9978 | 5840.7841 | 6182.8234
CDP22 | QLD | SQ | Coordinated CER storage | 88.9486 | 193.0894 | 307.4019 | 459.5727 | 641.9114 | 969.9306 | 1254.7418 | 1537.3687 | 1856.6645 | 2227.4235 | 2594.2266 | 3033.6155 | 3402.3519 | 3844.2731 | 4278.1695 | 4662.1141 | 5075.6722 | 5473.3104 | 5826.375 | 6367.2889 | 6578.9303 | 7392.4986 | 7885.1946 | 8433.7426 | 8951.346 | 9558.2076 | 9640.7422 | 10114.9969
CDP22 | QLD | SQ | Passive CER storage | 42.0288 | 64.8737 | 90.0286 | 113.2134 | 134.2547 | 157.636 | 196.2242 | 229.0488 | 259.107 | 289.4785 | 317.9475 | 347.4809 | 373.3383 | 393.719 | 413.398 | 433.4119 | 442.9975 | 455.1778 | 462.1178 | 468.3858 | 472.0351 | 475.6339 | 477.926 | 482.2856 | 477.8901 | 470.9205 | 488.9272 | 505.5363
CDP22 | QLD | SQ | Offshore wind | 0 | 0 | 0 | 0 | 0 | 0 | 0 | 0 | 0 | 0 | 0 | 0 | 0 | 0 | 0 | 0 | 0 | 0 | 0 | 0 | 0 | 0 | 0 | 0 | 0 | 0 | 0 | 0
CDP22 | QLD | SQ | Wind | 4629.2229 | 6175.2723 | 11112.5277 | 11358.5639 | 10854.6841 | 16621.9261 | 15322.2621 | 15763.7715 | 17929.6242 | 16564.4707 | 24102.4328 | 23022.1965 | 22437.2009 | 23630.9344 | 24927.2557 | 22752.9009 | 23916.2703 | 24840.7765 | 23739.9274 | 23931.558 | 22753.8165 | 21782.6372 | 21908.6321 | 20626.3252 | 23240.0825 | 22042.9633 | 21426.0656 | 22788.4221
CDP22 | QLD | SQ | Utility solar | 4555.6734 | 4769.138 | 4670.8159 | 4482.451 | 4384.5072 | 4533.0671 | 3600.8073 | 6848.7416 | 8877.0604 | 10478.6299 | 11677.5298 | 14405.3789 | 17610.4796 | 18188.8692 | 18314.8659 | 18701.2115 | 19583.7011 | 18444.7014 | 21145.274 | 24195.0843 | 20196.7288 | 22220.7358 | 21591.9641 | 21789.0442 | 21465.8246 | 21618.0349 | 21465.765 | 21662.8085
CDP22 | QLD | SQ | Distributed PV | 6609.9756 | 7163.1116 | 7714.1748 | 8381.2697 | 9064.1435 | 9811.0933 | 10535.1369 | 11241.3765 | 11892.7661 | 12571.1912 | 13240.4846 | 13942.3517 | 14574.3925 | 15202.3873 | 15846.3651 | 16505.7292 | 17055.8589 | 17634.6579 | 18228.5087 | 18925.5965 | 19566.7152 | 20280.2664 | 21023.4377 | 21804.1142 | 22475.3647 | 23205.333 | 23937.5324 | 24762.8341
CDP22 | QLD | SQ | Other renewable fuels | 0 | 0 | 0 | 0 | 0 | 0 | 0 | 0 | 0 | 0 | 0 | 510.1634 | 472.5614 | 368.441 | 278.8468 | 406.4467 | 392.0762 | 455.1229 | 466.5836 | 460.9126 | 521.456 | 377.6694 | 331.8477 | 318.8461 | 346.5594 | 402.856 | 351.6901 | 264.2447
CDP22 | QLD | SQ | DSP | 4.7896e-07 | 5.3555e-07 | 5.6607e-07 | 6.3984e-07 | 7.0265e-07 | 0.58462 | 3.9097 | 1.81e-06 | 2.1e-06 | 11.4103 | 19.5497 | 4.766 | 38.481 | 77.9856 | 12.1394 | 25.7488 | 36.2747 | 28.0489 | 37.1071 | 2.9679 | 28.486 | 3.5377e-06 | 141.171 | 28.943 | 112.371 | 41.8468 | 264.3069 | 690.3042
CDP22 | QLD | SQ | Utility storage load | -957.184 | -1054.4895 | -1384.8441 | -1287.9297 | -1527.8442 | -2439.9398 | -2310.2866 | -5690.8107 | -7217.1696 | -8383.9677 | -8879.8282 | -8487.7784 | -8898.9033 | -9271.9258 | -9177.6512 | -8562.596 | -8786.6296 | -8111.9612 | -7726.5104 | -8347.5702 | -6908.8473 | -7863.2287 | -8199.0477 | -8428.8477 | -8128.5434 | -8214.5065 | -7937.587 | -8470.2095
CDP22 | QLD | SQ | Coordinated CER storage load | -88.9486 | -193.0894 | -307.4019 | -459.5727 | -642.5154 | -969.3266 | -1262.8239 | -1554.5064 | -1888.1548 | -2288.8462 | -2684.5925 | -3149.3246 | -3552.5443 | -4052.5626 | -4536.2281 | -4932.0395 | -5413.2486 | -5842.748 | -6230.5309 | -6863.7681 | -7027.6255 | -8057.9798 | -8639.1119 | -9292.8077 | -9896.1895 | -10630.7201 | -10667.0106 | -11242.8827
CDP22 | QLD | SQ | Passive CER storage load | -48.6291 | -75.0998 | -104.2072 | -130.2172 | -153.6723 | -179.485 | -222.8383 | -260.673 | -295.0027 | -328.3088 | -361.3538 | -394.5909 | -422.4327 | -446.1466 | -468.1687 | -488.8728 | -501.242 | -513.2492 | -522.3138 | -529.6702 | -533.069 | -538.3193 | -540.7246 | -544.4161 | -541.6284 | -534.1226 | -552.0639 | -572.0215
CDP22 | VIC | VIC | Brown coal | 21934.2191 | 20621.9497 | 19274.2861 | 14838.4956 | 11492.2799 | 8473.2193 | 7922.7851 | 7091.7249 | 8040.5916 | 0 | 0 | 0 | 0 | 0 | 0 | 0 | 0 | 0 | 0 | 0 | 0 | 0 | 0 | 0 | 0 | 0 | 0 | 0
CDP22 | VIC | VIC | Mid-merit gas | 76.7713 | 141.9803 | 244.693 | 152.0296 | 469.7367 | 148.2495 | 79.3295 | 14.722 | 32.9215 | 492.6069 | 452.9876 | 374.3119 | 575.4662 | 443.3817 | 462.2213 | 0 | 0 | 0 | 0 | 0 | 0 | 0 | 0 | 0 | 0 | 0 | 0 | 0
CDP22 | VIC | VIC | Flexible gas with CCS | 0 | 0 | 0 | 0 | 0 | 0 | 0 | 0 | 0 | 0 | 0 | 0 | 0 | 0 | 0 | 0 | 0 | 0 | 0 | 0 | 0 | 0 | 0 | 0 | 0 | 0 | 0 | 0
CDP22 | VIC | VIC | Flexible gas | 48.7853 | 100.3055 | 144.4796 | 94.9034 | 330.7092 | 104.7062 | 23.5511 | 0.89806 | 1.1617 | 261.607 | 325.8913 | 264.9927 | 656.6277 | 694.0743 | 674.4406 | 1004.2295 | 1364.9304 | 1414.667 | 1651.5997 | 2527.1328 | 1940.2736 | 1167.0905 | 1409.1132 | 835.752 | 1386.7513 | 590.6218 | 1511.1185 | 1046.2733
CDP22 | VIC | VIC | Hydro | 2140.7821 | 2250.8366 | 2197.6102 | 2304.0713 | 1780.1281 | 3945.7722 | 2239.5018 | 1547.6018 | 2117.6719 | 3693.1014 | 2973.3525 | 2319.4081 | 3017.1238 | 2106.6243 | 2355.7692 | 2376.1553 | 3073.3049 | 2151.6244 | 2005.3041 | 2270.7123 | 2293.5489 | 2680.1788 | 3296.7224 | 2977.8733 | 2394.5636 | 1810.574 | 2552.2272 | 1731.282
CDP22 | VIC | VIC | Utility storage | 272.4448 | 962.1214 | 1613.0897 | 2574.2068 | 2451.7619 | 4269.5836 | 3433.5611 | 3181.3753 | 3420.2772 | 3459.9275 | 4252.7129 | 3966.6504 | 4460.6966 | 4775.6313 | 4816.2747 | 4825.1861 | 5022.0672 | 4002.1561 | 3997.5654 | 4041.8534 | 3226.1275 | 3524.7917 | 2907.5207 | 1806.3475 | 1805.694 | 1659.1881 | 873.17 | 1058.5554
CDP22 | VIC | VIC | Coordinated CER storage | 174.3054 | 327.4096 | 512.1586 | 739.5227 | 975.9629 | 1351.8293 | 1695.0871 | 2030.3351 | 2423.9243 | 2861.4122 | 3383.4784 | 3968.7967 | 4477.2837 | 5152.0415 | 5791.7214 | 6313.7851 | 6848.8094 | 7340.1817 | 7933.6856 | 8697.8121 | 9254.3528 | 10073.1774 | 10900.5641 | 11655.2118 | 12436.6811 | 13054.2077 | 13386.7902 | 14386.0031
CDP22 | VIC | VIC | Passive CER storage | 81.6033 | 113.3912 | 146.3367 | 177.4947 | 201.8181 | 224.4296 | 264.3231 | 299.6454 | 332.8722 | 366.8317 | 399.3268 | 436.1376 | 467.6838 | 497.2475 | 524.2731 | 549.4189 | 565.4829 | 581.2404 | 594.6104 | 606.7363 | 617.624 | 626.7456 | 636.5112 | 644.0449 | 647.9744 | 644.7894 | 669.9914 | 695.0893
CDP22 | VIC | VIC | Offshore wind | 0 | 0 | 0 | 0 | 0 | 0 | 3778.3983 | 7742.3755 | 10149.7613 | 13670.0866 | 14659.0603 | 19278.292 | 23612.4574 | 28787.687 | 31918.5878 | 37362.8854 | 36658.4496 | 37027.7277 | 35011.4049 | 33974.2709 | 34709.7197 | 34697.9991 | 34543.4952 | 36583.7241 | 33595.1669 | 33937.4177 | 34963.4866 | 36446.714
CDP22 | VIC | VIC | Wind | 13624.1855 | 17062.1185 | 18177.621 | 23052.3602 | 24467.7481 | 27136.6972 | 25197.5252 | 27731.3572 | 27671.5576 | 31148.2846 | 27198.1763 | 27591.3017 | 27145.8689 | 28562.3309 | 27726.3068 | 28262.4256 | 26802.767 | 27342.7656 | 26735.9398 | 25305.175 | 24696.8357 | 26144.7173 | 25636.2501 | 27141.8555 | 24148.1119 | 25935.9463 | 25293.7591 | 26544.4556
CDP22 | VIC | VIC | Utility solar | 2539.1789 | 3002.5451 | 3424.1962 | 3487.8126 | 3521.5533 | 4479.7298 | 3801.9641 | 4185.3332 | 4338.7747 | 4043.3824 | 6577.5906 | 6586.5691 | 6304.6551 | 6642.4707 | 6880.182 | 6497.9129 | 6887.9384 | 6963.2461 | 8335.1387 | 11041.4072 | 11178.0553 | 11603.0302 | 11445.1693 | 10621.178 | 12637.9109 | 12287.269 | 12121.0061 | 12207.9999
CDP22 | VIC | VIC | Distributed PV | 6473.9437 | 7289.1968 | 8116.3901 | 8992.5609 | 9850.8172 | 10666.4545 | 11450.3062 | 12203.4535 | 12985.8265 | 13764.8492 | 14568.6023 | 15426.7211 | 16272.7227 | 17103.9454 | 17989.3118 | 18928.1919 | 19813.264 | 20668.2754 | 21550.2821 | 22455.7784 | 23356.1935 | 24301.3996 | 25316.6379 | 26394.9858 | 27453.0758 | 28500.9376 | 29609.2731 | 30774.4142
CDP22 | VIC | VIC | Other renewable fuels | 0 | 0 | 0 | 0 | 0 | 0 | 0 | 0 | 0 | 0 | 442.3452 | 481.2806 | 462.8432 | 360.5876 | 241.6224 | 283.9982 | 356.4628 | 378.9158 | 430.242 | 416.8348 | 461.527 | 350.1703 | 328.7697 | 268.695 | 320.9683 | 369.3643 | 278.28 | 213.7408
CDP22 | VIC | VIC | DSP | 0.26 | 5.5925e-07 | 6.2502e-07 | 6.8651e-07 | 2.496 | 10.455 | 17.776 | 1.861e-06 | 3.5194 | 70.92 | 75.3439 | 31.6982 | 115.8017 | 67.7261 | 28.785 | 54.1958 | 146.05 | 71.5437 | 51.723 | 117.4905 | 104.436 | 86.3582 | 163.4125 | 113.6125 | 177.6821 | 161.0883 | 337.0077 | 214.4297
CDP22 | VIC | VIC | Utility storage load | -324.3391 | -1148.5538 | -1916.571 | -3058.6451 | -2917.356 | -5068.5338 | -4080.718 | -3788.2827 | -4057.8342 | -4120.5948 | -5076.806 | -4742.1577 | -5337.9652 | -5703.9933 | -5759.6526 | -5764.8961 | -6002.3877 | -4785.6183 | -4777.899 | -4840.8425 | -3858.2826 | -4218.7507 | -3483.5786 | -2181.1627 | -2174.3546 | -2004.3369 | -1067.7717 | -1293.3979
CDP22 | VIC | VIC | Coordinated CER storage load | -174.3054 | -327.4096 | -512.1586 | -740.5791 | -974.9066 | -1351.8293 | -1706.8579 | -2059.283 | -2471.8301 | -2948.0568 | -3501.8415 | -4138.3068 | -4691.5664 | -5440.5542 | -6166.1423 | -6719.853 | -7313.123 | -7831.3727 | -8492.3039 | -9405.9794 | -9958.4101 | -10943.7207 | -11867.7428 | -12789.714 | -13660.4572 | -14374.9612 | -14672.62 | -15948.8252
CDP22 | VIC | VIC | Passive CER storage load | -97.0123 | -134.6803 | -174.0316 | -210.7735 | -240.7491 | -268.6942 | -314.9143 | -357.6079 | -397.7174 | -437.5476 | -478.0029 | -523.1397 | -558.9176 | -595.4211 | -627.7223 | -656.4814 | -679.3254 | -694.3616 | -711.4331 | -725.8321 | -738.4905 | -751.2985 | -764.6559 | -768.3808 | -774.9115 | -771.5201 | -799.8501 | -833.7297
CDP22 | SA | CSA | Mid-merit gas | 1825.2765 | 2678.0486 | 1931.0222 | 1348.9211 | 1698.6201 | 1375.1493 | 737.4698 | 215.8098 | 182.2281 | 349.4249 | 405.2588 | 427.4211 | 604.1596 | 0 | 0 | 0 | 0 | 0 | 0 | 0 | 0 | 0 | 0 | 0 | 0 | 0 | 0 | 0
CDP22 | SA | CSA | Flexible gas with CCS | 0 | 0 | 0 | 0 | 0 | 0 | 0 | 0 | 0 | 0 | 0 | 0 | 0 | 0 | 0 | 0 | 0 | 0 | 0 | 0 | 0 | 0 | 0 | 0 | 0 | 0 | 0 | 0
CDP22 | SA | CSA | Flexible gas | 6.6205 | 24.0577 | 289.5339 | 395.1687 | 478.9552 | 364.4781 | 547.0146 | 259.6608 | 323.4271 | 582.3749 | 658.8742 | 541.6062 | 1060.6199 | 944.5508 | 935.3135 | 1478.4431 | 1480.5696 | 1344.5713 | 1570.932 | 2347.0145 | 1386.0489 | 805.2512 | 718.5865 | 601.5535 | 774.9201 | 612.8687 | 1223.6027 | 618.9475
CDP22 | SA | CSA | Hydro | 0 | 0 | 0 | 0 | 0 | 0 | 0 | 0 | 0 | 0 | 0 | 0 | 0 | 0 | 0 | 0 | 0 | 0 | 0 | 0 | 0 | 0 | 0 | 0 | 0 | 0 | 0 | 0
CDP22 | SA | CSA | Utility storage | 456.1138 | 620.6727 | 672.1654 | 679.4493 | 689.1008 | 1105.4614 | 940.8915 | 894.3758 | 954.29 | 995.7136 | 1078.6458 | 1011.0923 | 1117.9306 | 1165.5269 | 1187.0371 | 1102.5653 | 1259.7362 | 1089.576 | 1045.7186 | 808.1417 | 1292.6156 | 1264.567 | 1293.9605 | 1275.5562 | 1220.635 | 1005.857 | 974.1019 | 1066.0094
CDP22 | SA | CSA | Coordinated CER storage | 131.1665 | 190.6341 | 257.7869 | 341.6426 | 434.174 | 591.4477 | 729.8468 | 873.0723 | 1026.9039 | 1189.1047 | 1381.3466 | 1575.0065 | 1739.9717 | 1950.604 | 2170.3159 | 2363.46 | 2533.563 | 2712.1687 | 2875.5348 | 3116.522 | 3326.1812 | 3563.4326 | 3745.2992 | 3945.8138 | 4172.3467 | 4335.5846 | 4430.3625 | 4591.4647
CDP22 | SA | CSA | Passive CER storage | 56.1537 | 70.4131 | 85.0928 | 100.2478 | 114.1344 | 129.202 | 148.443 | 164.4962 | 178.7664 | 193.3802 | 206.322 | 220.5897 | 230.6877 | 240.4102 | 248.3465 | 257.8273 | 261.8398 | 264.815 | 265.8094 | 267.5894 | 266.771 | 266.0584 | 265.394 | 264.4958 | 260.0758 | 254.9306 | 262.7395 | 269.7937
CDP22 | SA | CSA | Offshore wind | 0 | 0 | 0 | 0 | 0 | 0 | 0 | 0 | 0 | 0 | 0 | 0 | 0 | 0 | 0 | 0 | 0 | 0 | 0 | 0 | 0 | 0 | 0 | 0 | 0 | 0 | 0 | 0
CDP22 | SA | CSA | Wind | 7151.5153 | 7441.8276 | 7417.7937 | 8472.7245 | 8651.9632 | 10559.664 | 10367.388 | 11216.5402 | 11455.6422 | 12824.0173 | 11310.8896 | 11617.9888 | 10216.7982 | 11875.8759 | 11937.3172 | 10381.8807 | 10659.7866 | 11523.8322 | 11927.5751 | 10982.841 | 10555.0282 | 11832.5145 | 12029.3705 | 13058.7054 | 12014.9124 | 12252.7128 | 11377.0201 | 12887.6068
CDP22 | SA | CSA | Utility solar | 1152.1326 | 1199.8174 | 1791.4692 | 1805.5075 | 1805.2079 | 1422.7942 | 2471.6984 | 2638.9795 | 2649.6875 | 2580.2496 | 2569.0065 | 2589.126 | 2788.2703 | 2897.0853 | 3057.0562 | 3145.5603 | 4074.3476 | 4346.8225 | 4311.9037 | 5066.7822 | 8433.9739 | 8097.5737 | 7595.8081 | 7026.7526 | 7575.1512 | 7601.6593 | 7505.9327 | 6964.3345
CDP22 | SA | CSA | Distributed PV | 3453.0573 | 3668.917 | 3890.0554 | 4182.9837 | 4510.5472 | 4843.288 | 5173.118 | 5492.4041 | 5801.2917 | 6108.6611 | 6429.4226 | 6753.3018 | 7052.5514 | 7323.9251 | 7615.4138 | 7928.7925 | 8212.2944 | 8463.3248 | 8734.3911 | 9030.6347 | 9316.1839 | 9613.3547 | 9930.8487 | 10270.8755 | 10591.9155 | 10914.1168 | 11242.3861 | 11600.8615
CDP22 | SA | CSA | Other renewable fuels | 0 | 0 | 0 | 0 | 0 | 0 | 0 | 0 | 0 | 0 | 0 | 0 | 0 | 0 | 0 | 0 | 0 | 0 | 0 | 0 | 0 | 0 | 0 | 0 | 0 | 0 | 0 | 0
CDP22 | SA | CSA | DSP | 0.192 | 5.6333e-07 | 6.6024e-07 | 7.0358e-07 | 1.856 | 14.4721 | 22.901 | 1.8819e-06 | 4.056 | 55.5973 | 66.2433 | 33.5768 | 91.1629 | 60.6377 | 31.0529 | 55.0985 | 127.0192 | 54.9584 | 44.4885 | 103.7706 | 90.9294 | 77.2299 | 146.3838 | 120.3568 | 135.0715 | 126.8024 | 291.192 | 189.9763
CDP22 | SA | CSA | Utility storage load | -542.9928 | -738.5689 | -800.1971 | -810.5631 | -818.6638 | -1316.0259 | -1120.1093 | -1066.4181 | -1134.3752 | -1187.0584 | -1282.4178 | -1203.6817 | -1331.6609 | -1386.7417 | -1414.8245 | -1310.8934 | -1499.6864 | -1297.1147 | -1244.9034 | -963.0212 | -1548.3566 | -1519.0842 | -1550.0448 | -1531.4706 | -1462.7985 | -1211.8204 | -1167.8515 | -1280.8047
CDP22 | SA | CSA | Coordinated CER storage load | -131.1665 | -190.6341 | -257.7869 | -342.1309 | -433.6857 | -591.4477 | -732.9687 | -882.4661 | -1040.4115 | -1213.0413 | -1412.9633 | -1618.1316 | -1796.2195 | -2023.7593 | -2267.0134 | -2464.7259 | -2651.9644 | -2847.716 | -3017.2366 | -3306.1401 | -3528.6418 | -3819.57 | -4011.3229 | -4250.1004 | -4510.7782 | -4699.4762 | -4779.649 | -4983.6822
CDP22 | SA | CSA | Passive CER storage load | -65.0192 | -81.7092 | -98.1877 | -114.8493 | -130.5533 | -147.5065 | -168.3028 | -187.496 | -203.4338 | -218.3532 | -233.3023 | -249.0959 | -261.4352 | -270.3122 | -280.191 | -288.3704 | -294.0664 | -295.5867 | -298.9635 | -300.0807 | -298.0202 | -297.6726 | -297.4322 | -295.1212 | -291.5649 | -286.5556 | -293.1914 | -301.8839
CDP22 | SA | SESA | Mid-merit gas | 0 | 0 | 0 | 0 | 0 | 0 | 0 | 0 | 0 | 0 | 0 | 0 | 0 | 0 | 0 | 0 | 0 | 0 | 0 | 0 | 0 | 0 | 0 | 0 | 0 | 0 | 0 | 0
CDP22 | SA | SESA | Flexible gas with CCS | 0 | 0 | 0 | 0 | 0 | 0 | 0 | 0 | 0 | 0 | 0 | 0 | 0 | 0 | 0 | 0 | 0 | 0 | 0 | 0 | 0 | 0 | 0 | 0 | 0 | 0 | 0 | 0
CDP22 | SA | SESA | Flexible gas | 0.25151 | 1.416e-08 | 0.83838 | 3.7308 | 0.69974 | 1.7606 | 2.8318 | 4.3389e-06 | 4.9918e-06 | 3.5822 | 3.4649 | 2.32e-06 | 3.4852e-06 | 3.2961e-06 | 4.08e-06 | 7.3554e-06 | 6.8921e-06 | 9.7639e-06 | 1.5626e-05 | 0.00010883 | 0.00017728 | 2.5467e-06 | 3.0506e-06 | 2.8156e-06 | 8.5381e-06 | 6.5212e-06 | 9.9629e-06 | 0.0001163
CDP22 | SA | SESA | Hydro | 0 | 0 | 0 | 0 | 0 | 0 | 0 | 0 | 0 | 0 | 0 | 0 | 0 | 0 | 0 | 0 | 0 | 0 | 0 | 0 | 0 | 0 | 0 | 0 | 0 | 0 | 0 | 0
CDP22 | SA | SESA | Utility storage | 23.2125 | 20.0749 | 20.8757 | 21.342 | 20.8657 | 31.5281 | 28.6825 | 28.3032 | 29.1715 | 31.1966 | 9.2067e-05 | 9.4534e-05 | 9.3408e-05 | 0.00011799 | 0.0001326 | 0.00013001 | 0.00013098 | 0.00012688 | 0.00013135 | 0.00015304 | 0.00024462 | 0.00026987 | 0.00027701 | 0.000264 | 0.00027637 | 0.00021884 | 0.0002201 | 0.00024204
CDP22 | SA | SESA | Coordinated CER storage | 4.7524 | 6.9924 | 9.64 | 12.9064 | 16.3517 | 22.1829 | 27.3086 | 32.8589 | 38.9659 | 45.1831 | 52.3687 | 59.9574 | 66.4208 | 75.1518 | 83.5758 | 91.3115 | 97.6001 | 104.2831 | 111.8377 | 121.0003 | 129.5931 | 138.2983 | 145.6883 | 154.6142 | 163.1348 | 170.0126 | 173.3682 | 180.2285
CDP22 | SA | SESA | Passive CER storage | 2.0453 | 2.5909 | 3.1983 | 3.812 | 4.3304 | 4.8883 | 5.6071 | 6.2139 | 6.7866 | 7.3373 | 7.8032 | 8.3375 | 8.7165 | 9.1215 | 9.4165 | 9.7597 | 9.9066 | 10.0365 | 10.0832 | 10.142 | 10.0997 | 10.0743 | 10.0461 | 10.0087 | 9.8387 | 9.6372 | 9.9301 | 10.1953
CDP22 | SA | SESA | Offshore wind | 0 | 0 | 0 | 0 | 0 | 0 | 0 | 0 | 0 | 0 | 0 | 0 | 0 | 0 | 0 | 0 | 0 | 0 | 0 | 0 | 0 | 0 | 0 | 0 | 0 | 0 | 0 | 0
CDP22 | SA | SESA | Wind | 744.0273 | 809.5549 | 717.6211 | 842.8738 | 764.4214 | 716.8475 | 673.5502 | 752.3876 | 902.3876 | 996.8086 | 949.0169 | 1152.0088 | 1082.7655 | 1205.5997 | 875.5207 | 883.9184 | 1385.4136 | 1546.2894 | 1465.4963 | 1405.1909 | 1356.7385 | 2353.0158 | 2357.63 | 2597.2607 | 2436.1093 | 2540.911 | 2400.711 | 2585.1561
CDP22 | SA | SESA | Utility solar | 68.118 | 65.3696 | 63.9012 | 68.1738 | 66.479 | 56.2286 | 57.6289 | 68.3964 | 73.0609 | 71.194 | 72.7591 | 73.2358 | 71.2575 | 73.055 | 61.0621 | 62.6305 | 51.4222 | 0 | 0 | 0 | 0 | 0 | 0 | 0 | 0 | 0 | 0 | 0
CDP22 | SA | SESA | Distributed PV | 123.1891 | 135.7888 | 150.0944 | 166.8821 | 181.5323 | 197.0342 | 212.0085 | 227.4654 | 245.9664 | 261.8288 | 276.1562 | 292.1828 | 305.6671 | 323.7129 | 337.7377 | 350.5268 | 362.9431 | 392.1221 | 411.6798 | 423.9318 | 435.6479 | 451.7781 | 468.3203 | 484.0155 | 498.3093 | 513.5198 | 531.8626 | 547.8537
CDP22 | SA | SESA | Other renewable fuels | 0 | 0 | 0 | 0 | 0 | 0 | 0 | 0 | 0 | 0 | 0 | 0 | 0 | 0 | 0 | 0 | 0 | 0 | 0 | 0 | 0 | 0 | 0 | 0 | 0 | 0 | 0 | 0
CDP22 | SA | SESA | DSP | 0 | 0 | 0 | 0 | 0 | 0 | 0 | 0 | 0 | 0 | 0 | 0 | 0 | 0 | 0 | 0 | 0 | 0 | 0 | 0 | 0 | 0 | 0 | 0 | 0 | 0 | 0 | 0
CDP22 | SA | SESA | Utility storage load | -27.6339 | -23.8987 | -24.8521 | -25.4639 | -24.7834 | -37.5335 | -34.1458 | -33.7511 | -34.6712 | -37.1388 | -0.0001077 | -0.00011079 | -0.00010954 | -0.00013825 | -0.00015613 | -0.00015254 | -0.00015395 | -0.00014924 | -0.00015442 | -0.00018027 | -0.00028731 | -0.00031722 | -0.00032492 | -0.00031029 | -0.00032425 | -0.00025725 | -0.00025807 | -0.00028438
CDP22 | SA | SESA | Coordinated CER storage load | -4.7524 | -6.9924 | -9.64 | -12.925 | -16.3331 | -22.1829 | -27.4547 | -33.2858 | -39.6116 | -46.3152 | -53.904 | -62.0517 | -69.1837 | -78.8206 | -88.3251 | -96.4088 | -103.5012 | -110.7712 | -118.934 | -130.1882 | -139.3646 | -150.3624 | -158.601 | -169.5994 | -179.4471 | -187.6444 | -190.027 | -199.4244
CDP22 | SA | SESA | Passive CER storage load | -2.3682 | -3.0065 | -3.6905 | -4.3672 | -4.9534 | -5.5809 | -6.3572 | -7.0827 | -7.723 | -8.2848 | -8.8236 | -9.415 | -9.8783 | -10.256 | -10.6239 | -10.9158 | -11.1259 | -11.2028 | -11.3409 | -11.3734 | -11.2828 | -11.2714 | -11.2588 | -11.1676 | -11.0299 | -10.8327 | -11.0811 | -11.4079
CDP22 | TAS | TAS | Mid-merit gas | 0 | 0 | 0 | 0 | 0 | 0 | 0 | 0 | 0 | 0 | 0 | 0 | 0 | 0 | 0 | 0 | 0 | 0 | 0 | 0 | 0 | 0 | 0 | 0 | 0 | 0 | 0 | 0
CDP22 | TAS | TAS | Flexible gas with CCS | 0 | 0 | 0 | 0 | 0 | 0 | 0 | 0 | 0 | 0 | 0 | 0 | 0 | 0 | 0 | 0 | 0 | 0 | 0 | 0 | 0 | 0 | 0 | 0 | 0 | 0 | 0 | 0
CDP22 | TAS | TAS | Flexible gas | 0 | 1.14e-09 | 1.4065e-08 | 4.305e-09 | 2.2969e-07 | 1.6222e-07 | 1.4511e-07 | 2.12e-06 | 4.6993e-06 | 1.5449 | 6.0984 | 3.9169e-06 | 3.9266 | 8.0489 | 4.8627e-06 | 5.2325e-06 | 1.9598 | 0.54424 | 1.7612 | 3.2331 | 1.6791 | 1.5055e-07 | 1.5135e-06 | 7.9975e-07 | 3.4115 | 0.37313 | 8.5894e-06 | 6.2154e-06
CDP22 | TAS | TAS | Hydro | 8889.2755 | 9643.8565 | 7685.9265 | 8471.9741 | 8561.6083 | 6258.0739 | 9076.6494 | 8839.3627 | 7439.088 | 9429.0043 | 7767.0485 | 8093.9501 | 8805.3253 | 7762.4465 | 7763.1704 | 7950.5687 | 7778.0468 | 7764.8448 | 8470.2622 | 6362.4458 | 9074.9889 | 8174.3014 | 6563.4479 | 7152.4755 | 7048.3677 | 7964.3698 | 8358.9642 | 6286.7599
CDP22 | TAS | TAS | Utility storage | 0 | 0 | 0 | 5.8219e-06 | 6.3539e-06 | 1.5937e-05 | 0.00012401 | 0.00014048 | 0.00039856 | 0.00049152 | 291.7876 | 238.2719 | 282.3338 | 321.8837 | 309.4276 | 319.84 | 300.7468 | 285.2484 | 267.4794 | 292.4738 | 677.7117 | 613.1105 | 713.7457 | 633.5784 | 1241.5359 | 1208.2726 | 1130.2472 | 1294.4824
CDP22 | TAS | TAS | Coordinated CER storage | 4.0133 | 8.6279 | 15.5453 | 25.4912 | 37.9717 | 58.6972 | 78.3722 | 99.8839 | 126.6966 | 158.1569 | 191.7445 | 228.6741 | 269.608 | 310.3486 | 361.2874 | 408.6126 | 445.8415 | 482.6357 | 528.1047 | 587.9164 | 628.9953 | 685.4325 | 758.9974 | 801.7027 | 906.6123 | 950.0488 | 968.4882 | 1039.325
CDP22 | TAS | TAS | Passive CER storage | 7.9179 | 10.6812 | 13.9658 | 17.3759 | 20.478 | 24.5468 | 29.3891 | 33.8317 | 37.892 | 41.8439 | 45.4111 | 48.791 | 51.1183 | 53.3805 | 55.0557 | 56.5503 | 57.4105 | 57.9392 | 57.919 | 57.7069 | 56.9949 | 56.2262 | 54.9029 | 53.6023 | 51.3676 | 48.5013 | 50.2643 | 52.2147
CDP22 | TAS | TAS | Offshore wind | 0 | 0 | 0 | 0 | 0 | 0 | 0 | 0 | 0 | 0 | 0 | 0 | 0 | 0 | 0 | 0 | 0 | 0 | 0 | 0 | 0 | 0 | 0 | 0 | 0 | 0 | 0 | 0
CDP22 | TAS | TAS | Wind | 1975.3545 | 2175.0999 | 5106.8207 | 5077.366 | 5277.4962 | 8593.2288 | 8440.3756 | 9805.0602 | 9179.7747 | 9881.8767 | 9822.3495 | 9856.6418 | 10244.4784 | 10353.3075 | 10511.1968 | 11022.8226 | 10093.1264 | 10063.3769 | 10937.4271 | 11581.0668 | 11481.6562 | 11495.7237 | 11337.7692 | 11908.9717 | 14251.3534 | 13851.2369 | 13621.327 | 13531.6173
CDP22 | TAS | TAS | Utility solar | 0 | 0 | 0 | 0 | 0 | 0 | 0 | 0 | 0 | 0 | 0 | 0 | 0 | 0 | 0 | 0 | 0 | 0 | 0 | 0 | 0 | 0 | 0 | 0 | 0 | 0 | 0 | 0
CDP22 | TAS | TAS | Distributed PV | 362.792 | 406.4606 | 451.2357 | 506.5526 | 569.4618 | 634.1089 | 693.2365 | 748.7141 | 809.301 | 866.0471 | 921.5693 | 979.7732 | 1040.303 | 1103.1861 | 1171.6172 | 1245.0266 | 1313.0453 | 1377.5558 | 1442.6443 | 1505.9376 | 1567.5286 | 1630.8184 | 1698.9811 | 1770.8728 | 1840.0853 | 1905.8274 | 1973.4343 | 2043.5723
CDP22 | TAS | TAS | Other renewable fuels | 0 | 0 | 0 | 0 | 0 | 0 | 0 | 0 | 0 | 0 | 0 | 0 | 0 | 0 | 0 | 0 | 0 | 0 | 0 | 0 | 0 | 0 | 0 | 0 | 0 | 0 | 0 | 0
CDP22 | TAS | TAS | DSP | 5.1181e-07 | 5.5699e-07 | 5.8004e-07 | 5.6263e-07 | 7.2958e-07 | 1.54 | 1.8381 | 1.6641e-06 | 0.90452 | 14.7774 | 11.6791 | 5.4995 | 13.1142 | 15.8132 | 7.0239 | 2.4096 | 51.7129 | 16.663 | 10.9381 | 15.9356 | 15.1016 | 9.8457 | 24.7698 | 11.9752 | 38.7546 | 33.9878 | 130.7777 | 78.9901
CDP22 | TAS | TAS | Utility storage load | 0 | 0 | 0 | -7.5328e-06 | -7.8868e-06 | -1.8645e-05 | -0.00016072 | -0.00018243 | -0.00051361 | -0.00064972 | -379.7932 | -321.3826 | -367.3128 | -423.9812 | -404.3324 | -422.9622 | -393.4643 | -382.8362 | -352.246 | -384.834 | -891.7258 | -813.5755 | -915.7075 | -857.0873 | -1607.5768 | -1593.4882 | -1487.7852 | -1725.0156
CDP22 | TAS | TAS | Coordinated CER storage load | -4.0133 | -8.6279 | -15.5453 | -25.5282 | -37.9347 | -58.6972 | -78.7403 | -100.8501 | -128.3864 | -162.2637 | -197.0418 | -236.091 | -280.6262 | -323.0947 | -378.5834 | -429.8402 | -467.6576 | -506.1268 | -554.6701 | -623.5337 | -662.7447 | -730.1172 | -814.4229 | -860.8378 | -990.8465 | -1035.7976 | -1052.165 | -1142.1812
CDP22 | TAS | TAS | Passive CER storage load | -9.42 | -12.6795 | -16.563 | -20.4805 | -24.1925 | -29.001 | -34.5488 | -39.8306 | -44.5083 | -48.9476 | -53.3065 | -57.153 | -59.6628 | -62.1864 | -63.9129 | -65.3205 | -66.8009 | -66.9844 | -67.2562 | -66.9218 | -66.1045 | -65.5005 | -64.0435 | -62.3795 | -59.8851 | -56.5553 | -58.5249 | -61.0082
CDP23 | NSW | NNSW | Black coal | 0 | 0 | 0 | 0 | 0 | 0 | 0 | 0 | 0 | 0 | 0 | 0 | 0 | 0 | 0 | 0 | 0 | 0 | 0 | 0 | 0 | 0 | 0 | 0 | 0 | 0 | 0 | 0
CDP23 | NSW | NNSW | Mid-merit gas | 0 | 0 | 0 | 0 | 0 | 0 | 0 | 0 | 0 | 0 | 0 | 0 | 0 | 0 | 0 | 0 | 0 | 0 | 0 | 0 | 0 | 0 | 0 | 0 | 0 | 0 | 0 | 0
CDP23 | NSW | NNSW | Flexible gas with CCS | 0 | 0 | 0 | 0 | 0 | 0 | 0 | 0 | 0 | 0 | 0 | 0 | 0 | 0 | 0 | 0 | 0 | 0 | 0 | 0 | 0 | 0 | 0 | 0 | 0 | 0 | 0 | 0
CDP23 | NSW | NNSW | Flexible gas | 0 | 0 | 0 | 0 | 0 | 0 | 0 | 0 | 0 | 0 | 0 | 0 | 0 | 0 | 0 | 0 | 0 | 0 | 0 | 0 | 0 | 0 | 0 | 0 | 0 | 0 | 0 | 0
CDP23 | NSW | NNSW | Hydro | 0 | 0 | 0 | 0 | 0 | 0 | 0 | 0 | 0 | 0 | 0 | 0 | 0 | 0 | 0 | 0 | 0 | 0 | 0 | 0 | 0 | 0 | 0 | 0 | 0 | 0 | 0 | 0
CDP23 | NSW | NNSW | Utility storage | 3.4362 | 16.4133 | 469.6701 | 676.3302 | 812.3481 | 2757.3027 | 3878.2078 | 3739.0788 | 3977.2855 | 3971.7058 | 4212.3591 | 4119.9263 | 4298.1529 | 4491.6855 | 4488.657 | 4272.9145 | 4234.4096 | 3910.6767 | 3821.4664 | 4124.2437 | 4697.5572 | 5207.0838 | 4362.3137 | 4379.3263 | 4504.2574 | 3512.8491 | 3396.7023 | 3717.5883
CDP23 | NSW | NNSW | Coordinated CER storage | 35.8818 | 68.1437 | 108.6671 | 159.6231 | 217.3126 | 309.7227 | 387.3553 | 468.0368 | 555.9107 | 653.4215 | 763.7811 | 889.5512 | 990.9038 | 1114.0701 | 1237.6094 | 1335.4664 | 1437.6503 | 1531.2253 | 1626.0487 | 1765.7435 | 1840.4652 | 1992.7641 | 2121.6615 | 2225.0098 | 2347.8135 | 2481.4604 | 2489.633 | 2638.3158
CDP23 | NSW | NNSW | Passive CER storage | 15.9345 | 22.0615 | 28.6287 | 34.7571 | 39.7576 | 44.489 | 53.3848 | 60.6111 | 67.2196 | 74.12 | 80.8112 | 87.7796 | 93.5341 | 97.8745 | 102.2572 | 106.3335 | 107.6882 | 109.7221 | 110.4259 | 110.9102 | 111.2565 | 111.3826 | 110.9436 | 110.9844 | 109.0245 | 106.6791 | 110.2071 | 113.5234
CDP23 | NSW | NNSW | Offshore wind | 0 | 0 | 0 | 0 | 0 | 0 | 0 | 0 | 0 | 0 | 0 | 0 | 0 | 0 | 0 | 0 | 0 | 0 | 0 | 0 | 0 | 0 | 0 | 0 | 0 | 0 | 0 | 0
CDP23 | NSW | NNSW | Wind | 1303.0155 | 1106.1794 | 1975.0087 | 2374.0138 | 9326.6661 | 10533.4324 | 13714.8357 | 12739.807 | 13213.8304 | 12293.2497 | 22601.4784 | 23218.5047 | 22812.0581 | 23653.0994 | 24164.3839 | 23329.8175 | 24590.1455 | 25595.885 | 24169.5859 | 22112.0484 | 24082.182 | 21411.4826 | 21918.8691 | 20533.8687 | 21205.9729 | 20979.1741 | 20431.1981 | 21360.8982
CDP23 | NSW | NNSW | Utility solar | 1686.7333 | 2134.7022 | 2195.5379 | 2143.4912 | 2937.0519 | 2824.4298 | 6048.1142 | 6555.6448 | 7150.8574 | 7436.0267 | 7007.3736 | 7954.804 | 7360.6745 | 8201.695 | 8141.7439 | 7785.4773 | 7404.026 | 7217.1051 | 7572.937 | 8687.8003 | 7687.6515 | 10941.2682 | 11537.8771 | 13376.2243 | 12840.5368 | 14161.8174 | 13315.0396 | 14302.6811
CDP23 | NSW | NNSW | Distributed PV | 1425.8183 | 1524.8451 | 1630.4992 | 1757.6055 | 1920.2697 | 2071.6013 | 2228.0819 | 2370.4675 | 2497.8445 | 2618.267 | 2743.0041 | 2880.9221 | 2984.7283 | 3077.0188 | 3174.6912 | 3286.2152 | 3390.9578 | 3530.7375 | 3664.9468 | 3825.3415 | 3984.3297 | 4120.6577 | 4241.2204 | 4374.3937 | 4504.5247 | 4623.702 | 4751.4127 | 4889.6965
CDP23 | NSW | NNSW | Other renewable fuels | 0 | 0 | 0 | 0 | 0 | 0 | 0 | 0 | 0 | 410.0716 | 396.4378 | 471.4162 | 448.6662 | 363.3607 | 253.7263 | 336.2706 | 329.7732 | 384.5566 | 441.353 | 410.5835 | 466.2058 | 375.1645 | 312.1106 | 285.828 | 324.1261 | 383.4321 | 317.7772 | 244.0004
CDP23 | NSW | NNSW | DSP | 0 | 0 | 0 | 0 | 0 | 0 | 0 | 0 | 0 | 0 | 0 | 0 | 0 | 0 | 0 | 0 | 0 | 0 | 0 | 0 | 0 | 0 | 0 | 0 | 0 | 0 | 0 | 0
CDP23 | NSW | NNSW | Utility storage load | -4.0493 | -19.5397 | -564.7164 | -813.3776 | -973.4874 | -3315.1705 | -4806.1267 | -4634.9633 | -4905.979 | -4963.0744 | -5183.7882 | -5098.0014 | -5323.698 | -5581.619 | -5551.5251 | -5271.8833 | -5254.9181 | -4835.1787 | -4715.1732 | -5110.5219 | -5911.0608 | -6511.9519 | -5494.8777 | -5585.2724 | -5665.0633 | -4532.6718 | -4359.4045 | -4828.6635
CDP23 | NSW | NNSW | Coordinated CER storage load | -35.8818 | -68.1437 | -108.6671 | -159.6231 | -217.3126 | -309.887 | -388.6981 | -472.1093 | -561.7703 | -665.4081 | -778.93 | -913.0519 | -1019.7174 | -1154.6186 | -1289.1533 | -1386.2743 | -1501.1255 | -1600.6733 | -1698.201 | -1862.4984 | -1928.6792 | -2115.0992 | -2260.8431 | -2380.5929 | -2521.3043 | -2684.3991 | -2670.9804 | -2861.7946
CDP23 | NSW | NNSW | Passive CER storage load | -18.8954 | -26.2092 | -33.9621 | -41.2591 | -47.2139 | -52.849 | -63.2302 | -71.9066 | -79.9847 | -87.8346 | -96.0025 | -104.2582 | -111.1637 | -116.1653 | -121.6234 | -125.9643 | -127.9127 | -129.9227 | -131.1279 | -131.604 | -131.9464 | -132.3072 | -131.7436 | -131.4679 | -129.3321 | -126.9016 | -130.5189 | -134.8986
CDP23 | NSW | CNSW | Black coal | 27015.5787 | 28266.8159 | 26267.4423 | 25381.6509 | 22341.5643 | 13000.9263 | 8984.8785 | 6846.9361 | 7046.9399 | 6808.8899 | 6422.0739 | 6513.1901 | 3422.1242 | 0 | 0 | 0 | 0 | 0 | 0 | 0 | 0 | 0 | 0 | 0 | 0 | 0 | 0 | 0
CDP23 | NSW | CNSW | Mid-merit gas | 0 | 0 | 0 | 0 | 0 | 0 | 0 | 0 | 0 | 0 | 0 | 0 | 0 | 0 | 0 | 0 | 0 | 0 | 0 | 0 | 0 | 0 | 0 | 0 | 0 | 0 | 0 | 0
CDP23 | NSW | CNSW | Flexible gas with CCS | 0 | 0 | 0 | 0 | 0 | 0 | 0 | 0 | 0 | 0 | 0 | 0 | 0 | 0 | 0 | 0 | 0 | 0 | 0 | 0 | 0 | 0 | 0 | 0 | 0 | 0 | 0 | 0
CDP23 | NSW | CNSW | Flexible gas | 0 | 0 | 0 | 0 | 0 | 0 | 0 | 0 | 0 | 0 | 0 | 0 | 0 | 0 | 0 | 0 | 0 | 0 | 0 | 0 | 0 | 0 | 0 | 0 | 0 | 0 | 0 | 0
CDP23 | NSW | CNSW | Hydro | 0 | 0 | 0 | 0 | 0 | 0 | 0 | 0 | 0 | 0 | 0 | 0 | 0 | 0 | 0 | 0 | 0 | 0 | 0 | 0 | 0 | 0 | 0 | 0 | 0 | 0 | 0 | 0
CDP23 | NSW | CNSW | Utility storage | 199.3012 | 893.1551 | 1328.118 | 1766.2281 | 2332.2675 | 3701.7227 | 2912.447 | 2772.9631 | 3060.2876 | 3106.3455 | 3390.6541 | 3231.5871 | 3629.1002 | 3867.8262 | 3885.1465 | 3619.6697 | 3571.8372 | 3304.8112 | 3320.7349 | 3487.939 | 3133.9171 | 2627.2102 | 2564.3509 | 2283.0772 | 1305.5555 | 1286.7007 | 1273.9016 | 1467.8811
CDP23 | NSW | CNSW | Coordinated CER storage | 15.4441 | 29.4934 | 47.3894 | 70.8872 | 97.0421 | 138.8679 | 176.2845 | 216.9029 | 262.6703 | 314.2257 | 369.9092 | 437.3604 | 492.1476 | 564.5214 | 632.2908 | 690.9165 | 740.3556 | 796.2198 | 850.9323 | 933.348 | 988.7728 | 1073.8437 | 1147.3587 | 1214.8312 | 1293.6845 | 1382.4383 | 1396.0845 | 1488.8736
CDP23 | NSW | CNSW | Passive CER storage | 6.8568 | 9.5246 | 12.4267 | 15.2471 | 17.6591 | 19.9599 | 24.1732 | 27.7687 | 31.1671 | 34.8035 | 38.249 | 41.8492 | 44.9275 | 47.3431 | 49.8158 | 52.1553 | 53.1083 | 54.4418 | 55.1053 | 55.6713 | 56.1556 | 56.5566 | 56.6651 | 57.0637 | 56.355 | 55.4137 | 57.4593 | 59.3757
CDP23 | NSW | CNSW | Offshore wind | 0 | 0 | 0 | 0 | 0 | 0 | 0 | 0 | 0 | 0 | 0 | 0 | 0 | 0 | 0 | 0 | 0 | 0 | 0 | 0 | 0 | 0 | 0 | 0 | 0 | 0 | 0 | 0
CDP23 | NSW | CNSW | Wind | 1290.1742 | 1932.3124 | 4650.1551 | 5513.4067 | 14155.1507 | 19769.6749 | 21194.8947 | 19837.312 | 20146.4206 | 19014.4513 | 19723.7873 | 19373.4044 | 18862.598 | 20254.9663 | 19978.0438 | 20452.791 | 19977.4657 | 20686.4484 | 20087.541 | 19073.8831 | 21393.6217 | 19466.9936 | 19623.2769 | 18865.8662 | 25579.1459 | 25108.2457 | 24454.4928 | 26318.0892
CDP23 | NSW | CNSW | Utility solar | 3571.5338 | 3867.1033 | 4957.5818 | 4776.6405 | 5376.3741 | 8497.9838 | 9862.6407 | 10469.5847 | 11780.863 | 11778.6933 | 11122.9954 | 11532.0265 | 14105.1997 | 15467.3238 | 15359.2587 | 14859.4675 | 15612.694 | 15038.4059 | 16068.8354 | 18228.5551 | 16286.3736 | 17000.1917 | 18853.2495 | 18490.0475 | 18623.9815 | 19234.3784 | 18157.7766 | 19228.3974
CDP23 | NSW | CNSW | Distributed PV | 927.5576 | 998.4543 | 1070.9017 | 1165.3104 | 1263.787 | 1382.0308 | 1478.2415 | 1572.8488 | 1667.2128 | 1789.8079 | 1884.2383 | 1984.3729 | 2069.4995 | 2179.4486 | 2272.7478 | 2440.2799 | 2564.9578 | 2686.7813 | 2782.1667 | 2877.1104 | 2963.5506 | 3097.1388 | 3195.2049 | 3314.8289 | 3417.8025 | 3563.9592 | 3724.2783 | 3891.4663
CDP23 | NSW | CNSW | Other renewable fuels | 0 | 0 | 0 | 0 | 0 | 0 | 0 | 0 | 0 | 416.6838 | 396.8645 | 476.193 | 451.427 | 365.0488 | 253.369 | 337.5509 | 334.8805 | 391.1335 | 446.7531 | 415.5652 | 468.3928 | 376.8848 | 317.493 | 288.0581 | 331.3688 | 396.1619 | 317.85 | 245.6264
CDP23 | NSW | CNSW | DSP | 0 | 0 | 0 | 0 | 0 | 0 | 0 | 0 | 0 | 0 | 0 | 0 | 0 | 0 | 0 | 0 | 0 | 0 | 0 | 0 | 0 | 0 | 0 | 0 | 0 | 0 | 0 | 0
CDP23 | NSW | CNSW | Utility storage load | -283.369 | -1089.8956 | -1615.9314 | -2128.7211 | -2846.8261 | -4490.704 | -3587.8215 | -3394.8481 | -3737.6018 | -3855.6969 | -4206.0008 | -3990.4328 | -4537.8697 | -4794.9428 | -4851.3881 | -4507.4714 | -4489.9598 | -4118.0034 | -4155.3924 | -4325.276 | -3858.4703 | -3359.321 | -3344.7249 | -3040.5813 | -1861.6707 | -1818.1036 | -1849.0982 | -2120.2654
CDP23 | NSW | CNSW | Coordinated CER storage load | -15.4441 | -29.4934 | -47.3894 | -70.8872 | -97.0421 | -138.9496 | -177.223 | -219.4939 | -266.7647 | -322.0997 | -380.4206 | -453.1048 | -511.6416 | -592.0014 | -667.0476 | -726.6361 | -783.1717 | -842.7748 | -899.6083 | -998.7193 | -1052.8768 | -1156.4178 | -1242.7254 | -1320.642 | -1411.8616 | -1520.1349 | -1525.6623 | -1643.7267
CDP23 | NSW | CNSW | Passive CER storage load | -8.1309 | -11.3153 | -14.7417 | -18.0994 | -20.971 | -23.7106 | -28.6313 | -32.9437 | -37.0858 | -41.2432 | -45.4392 | -49.7054 | -53.3956 | -56.1907 | -59.2502 | -61.7839 | -63.0823 | -64.465 | -65.4362 | -66.0585 | -66.5986 | -67.1815 | -67.2889 | -67.5955 | -66.8521 | -65.9182 | -68.0493 | -70.5555
CDP23 | NSW | SNSW | Black coal | 0 | 0 | 0 | 0 | 0 | 0 | 0 | 0 | 0 | 0 | 0 | 0 | 0 | 0 | 0 | 0 | 0 | 0 | 0 | 0 | 0 | 0 | 0 | 0 | 0 | 0 | 0 | 0
CDP23 | NSW | SNSW | Mid-merit gas | 0 | 0 | 0 | 0 | 0 | 0 | 0 | 0 | 0 | 0 | 0 | 0 | 0 | 0 | 0 | 0 | 0 | 0 | 0 | 0 | 0 | 0 | 0 | 0 | 0 | 0 | 0 | 0
CDP23 | NSW | SNSW | Flexible gas with CCS | 0 | 0 | 0 | 0 | 0 | 0 | 0 | 0 | 0 | 0 | 0 | 0 | 0 | 0 | 0 | 0 | 0 | 0 | 0 | 0 | 0 | 0 | 0 | 0 | 0 | 0 | 0 | 0
CDP23 | NSW | SNSW | Flexible gas | 0 | 1.4485e-08 | 1.3048e-07 | 0.1893 | 5.3293 | 0.73189 | 6.0644 | 1.7873e-06 | 2.0672e-06 | 3.2085e-06 | 2.799e-06 | 2.3144e-06 | 3.8156e-06 | 3.2177e-06 | 2.273e-06 | 3.7579e-06 | 0.059227 | 5.185e-06 | 6.7738e-06 | 5.9815 | 0 | 0 | 0 | 0 | 0 | 0 | 0 | 0
CDP23 | NSW | SNSW | Hydro | 2228.8996 | 4116.5585 | 3020.2831 | 2913.879 | 2728.9893 | 3046.9039 | 2570.0508 | 2859.9879 | 3222.5271 | 3733.3021 | 2717.0914 | 2666.5469 | 3595.4698 | 2740.9134 | 2233.4014 | 3024.9927 | 3465.8921 | 3082.6662 | 2782.358 | 2753.6568 | 2395.7954 | 3435.1689 | 3259.9739 | 2990.4925 | 2527.8454 | 1984.373 | 2912.9936 | 1780.9243
CDP23 | NSW | SNSW | Utility storage | 212.0954 | 323.6239 | 331.548 | 343.1968 | 1022.0657 | 4659.6947 | 5995.6144 | 5224.2692 | 5445.8135 | 5772.973 | 6075.582 | 5550.7103 | 6179.0126 | 6308.7763 | 6452.9566 | 5871.2419 | 5980.1655 | 5649.5526 | 5505.3032 | 5402.4116 | 5329.6933 | 5325.4157 | 5600.4204 | 5425.7155 | 5538.4065 | 5396.004 | 5569.0112 | 5783.7338
CDP23 | NSW | SNSW | Coordinated CER storage | 31.4841 | 61.319 | 99.3791 | 147.4685 | 202.7821 | 290.5306 | 364.3182 | 442.5678 | 528.2719 | 623.3915 | 730.6578 | 853.0871 | 953.4726 | 1078.2447 | 1202.2834 | 1301.7829 | 1407.4693 | 1504.0076 | 1603.5682 | 1751.5018 | 1846.991 | 1990.6783 | 2124.2062 | 2235.7085 | 2362.2599 | 2490.8493 | 2524.2965 | 2678.5064
CDP23 | NSW | SNSW | Passive CER storage | 13.98 | 19.8554 | 26.1867 | 32.1668 | 37.106 | 41.7893 | 50.2892 | 57.3457 | 63.8999 | 70.7123 | 77.2261 | 84.0905 | 89.9428 | 94.4903 | 99.0692 | 103.3501 | 105.004 | 107.4253 | 108.555 | 109.4234 | 110.0494 | 110.4634 | 110.4633 | 110.8355 | 109.2119 | 107.2291 | 111.1217 | 114.8213
CDP23 | NSW | SNSW | Offshore wind | 0 | 0 | 0 | 0 | 0 | 0 | 0 | 0 | 0 | 0 | 0 | 0 | 0 | 0 | 0 | 0 | 0 | 0 | 0 | 0 | 0 | 0 | 0 | 0 | 0 | 0 | 0 | 0
CDP23 | NSW | SNSW | Wind | 5459.5002 | 5958.0337 | 7701.8665 | 9235.8015 | 9008.5179 | 8766.7196 | 8838.732 | 8582.0704 | 8632.8355 | 9063.3107 | 8223.4602 | 8679.3187 | 8112.8036 | 8682.815 | 8570.4297 | 8693.9459 | 8130.9397 | 8201.8601 | 8162.8067 | 6669.8621 | 7113.1732 | 6005.952 | 6710.7294 | 6988.6629 | 5505.0037 | 6727.8449 | 6483.9076 | 6885.1323
CDP23 | NSW | SNSW | Utility solar | 4500.1046 | 5439.8249 | 6060.1789 | 7265.7527 | 7217.3504 | 8780.8596 | 7691.4423 | 8272.0686 | 8677.3799 | 8137.1131 | 8203.9516 | 8215.363 | 7596.6342 | 8444.0446 | 8197.042 | 8095.7846 | 7753.9147 | 7637.1675 | 9455.7911 | 11113.4181 | 10825.6818 | 10915.1908 | 10893.2695 | 9793.0688 | 10394.4978 | 9880.0313 | 8549.9826 | 8937.3761
CDP23 | NSW | SNSW | Distributed PV | 1518.8887 | 1683.8032 | 1853.6215 | 2053.6396 | 2259.5387 | 2483.4136 | 2685.8166 | 2892.1167 | 3131.1211 | 3355.7142 | 3566.8454 | 3781.5835 | 4027.8945 | 4305.5501 | 4565.6189 | 4788.0185 | 4988.607 | 5213.1862 | 5419.6209 | 5634.622 | 5838.4642 | 6106.0097 | 6398.5048 | 6707.989 | 6992.3636 | 7290.3948 | 7534.3996 | 7807.8141
CDP23 | NSW | SNSW | Other renewable fuels | 0 | 0 | 0 | 0 | 0 | 0 | 0 | 0 | 0 | 0 | 0 | 0 | 0 | 0 | 0 | 0 | 0 | 0 | 0 | 0 | 0 | 0 | 0 | 0 | 0 | 0 | 0 | 0
CDP23 | NSW | SNSW | DSP | 0 | 0 | 0 | 0 | 0 | 0 | 0 | 0 | 0 | 0 | 0 | 0 | 0 | 0 | 0 | 0 | 0 | 0 | 0 | 0 | 0 | 0 | 0 | 0 | 0 | 0 | 0 | 0
CDP23 | NSW | SNSW | Utility storage load | -252.4946 | -386.9711 | -396.5277 | -409.7571 | -1362.2192 | -6401.8534 | -7686.1455 | -7025.0939 | -6963.6194 | -7471.5055 | -7801.2852 | -7610.1495 | -7836.9364 | -8418.5996 | -8294.65 | -7987.7339 | -7807.7802 | -7454.4672 | -7026.3221 | -7115.5751 | -7142.3888 | -7166.8927 | -7242.0731 | -7431.7007 | -7146.3036 | -7430.3137 | -7352.0957 | -8052.6127
CDP23 | NSW | SNSW | Coordinated CER storage load | -31.4841 | -61.319 | -99.3791 | -147.4685 | -202.7821 | -290.6888 | -365.5748 | -446.3469 | -533.8034 | -634.8635 | -745.4974 | -876.0556 | -981.5591 | -1118.5246 | -1253.8085 | -1352.8403 | -1471.8136 | -1573.9995 | -1676.7406 | -1851.2465 | -1944.3961 | -2117.988 | -2267.0844 | -2396.3877 | -2540.6281 | -2693.3707 | -2713.8035 | -2908.829
CDP23 | NSW | SNSW | Passive CER storage load | -16.5778 | -23.5883 | -31.0652 | -38.1842 | -44.0651 | -49.6421 | -59.5637 | -68.0326 | -76.0346 | -83.7965 | -91.7434 | -99.8766 | -106.8955 | -112.1487 | -117.8315 | -122.4301 | -124.7245 | -127.203 | -128.9063 | -129.8397 | -130.5148 | -131.2153 | -131.1732 | -131.2915 | -129.5544 | -127.5559 | -131.6021 | -136.4409
CDP23 | NSW | SNW | Black coal | 22006.6712 | 9695.6657 | 6980.0381 | 6673.1547 | 0 | 0 | 0 | 0 | 0 | 0 | 0 | 0 | 0 | 0 | 0 | 0 | 0 | 0 | 0 | 0 | 0 | 0 | 0 | 0 | 0 | 0 | 0 | 0
CDP23 | NSW | SNW | Mid-merit gas | 778.5135 | 2490.6418 | 2970.7487 | 3026.4389 | 2670.5464 | 2281.2111 | 1716.2017 | 1644.2488 | 1694.6843 | 1416.5416 | 1234.8922 | 1370.4461 | 1364.5724 | 1029.0488 | 801.0472 | 1269.7455 | 1295.9751 | 1467.5243 | 1756.3379 | 0 | 0 | 0 | 0 | 0 | 0 | 0 | 0 | 0
CDP23 | NSW | SNW | Flexible gas with CCS | 0 | 0 | 0 | 0 | 0 | 0 | 0 | 0 | 0 | 0 | 0 | 0 | 0 | 0 | 0 | 0 | 0 | 0 | 0 | 0 | 0 | 0 | 0 | 0 | 0 | 0 | 0 | 0
CDP23 | NSW | SNW | Flexible gas | 10.5576 | 53.4609 | 86.4582 | 287.531 | 248.0483 | 143.6875 | 71.922 | 37.1392 | 86.9044 | 589.4315 | 283.5258 | 79.3882 | 630.0697 | 677.4913 | 597.4574 | 897.8395 | 1255.1957 | 1596.938 | 2093.9192 | 3441.765 | 2797.7658 | 2788.4089 | 2718.0431 | 4330.2083 | 2188.7875 | 2121.3268 | 3261.3411 | 2121.1829
CDP23 | NSW | SNW | Hydro | 0 | 0 | 0 | 0 | 0 | 0 | 0 | 0 | 0 | 0 | 0 | 0 | 0 | 0 | 0 | 0 | 0 | 0 | 0 | 0 | 0 | 0 | 0 | 0 | 0 | 0 | 0 | 0
CDP23 | NSW | SNW | Utility storage | 98.4453 | 1351.6585 | 1342.7502 | 1313.6409 | 1695.5879 | 3236.0418 | 3310.7619 | 3088.3128 | 3353.2966 | 3342.2305 | 3733.9615 | 3526.9063 | 3802.2515 | 3906.2566 | 3832.563 | 3661.3776 | 3775.316 | 3285.5157 | 3410.1164 | 3551.5795 | 2946.9399 | 2065.2967 | 2368.0472 | 2335.5378 | 2106.3217 | 1446.7021 | 1439.697 | 1658.5626
CDP23 | NSW | SNW | Coordinated CER storage | 150.372 | 293.594 | 473.4623 | 699.3153 | 954.1768 | 1359.1098 | 1706.6652 | 2062.2136 | 2460.6082 | 2906.5514 | 3404.3935 | 3966.6968 | 4447.6048 | 5034.7965 | 5614.0841 | 6065.3518 | 6552.1912 | 6923.5536 | 7403.3442 | 8084.9471 | 8314.3471 | 9098.908 | 9886.3783 | 10406.9864 | 11022.4469 | 11568.2218 | 11677.7339 | 12572.8457
CDP23 | NSW | SNW | Passive CER storage | 66.7418 | 94.9943 | 124.4854 | 151.9774 | 173.8836 | 194.4761 | 232.4688 | 263.5511 | 292.2933 | 321.9491 | 349.6226 | 378.9348 | 403.9675 | 423.2272 | 442.5089 | 460.5833 | 466.6477 | 475.994 | 479.4456 | 481.7354 | 483.3198 | 484.2679 | 483.5582 | 485.1823 | 477.8218 | 468.6424 | 484.89 | 500.106
CDP23 | NSW | SNW | Offshore wind | 0 | 0 | 0 | 0 | 0 | 0 | 0 | 0 | 0 | 0 | 0 | 0 | 0 | 0 | 0 | 0 | 0 | 0 | 0 | 0 | 0 | 0 | 0 | 0 | 0 | 0 | 0 | 0
CDP23 | NSW | SNW | Wind | 0 | 0 | 0 | 0 | 0 | 0 | 0 | 0 | 0 | 0 | 0 | 0 | 0 | 0 | 0 | 0 | 0 | 0 | 0 | 0 | 0 | 0 | 0 | 0 | 0 | 0 | 0 | 0
CDP23 | NSW | SNW | Utility solar | 0 | 0 | 0 | 0 | 0 | 0 | 0 | 0 | 0 | 0 | 0 | 0 | 0 | 0 | 0 | 0 | 0 | 0 | 0 | 0 | 0 | 0 | 0 | 0 | 0 | 0 | 0 | 0
CDP23 | NSW | SNW | Distributed PV | 5438.9486 | 6065.8474 | 6693.2483 | 7468.0054 | 8265.7135 | 9051.0316 | 9797.9723 | 10493.0746 | 11154.1148 | 11810.907 | 12499.2851 | 13221.6285 | 13855.3211 | 14426.0705 | 15051.4989 | 15700.055 | 16298.2464 | 16834.0476 | 17428.0725 | 18032.4805 | 18610.821 | 19222.3273 | 19921.1728 | 20660.0812 | 21345.5803 | 22013.3358 | 22744.0989 | 23512.7181
CDP23 | NSW | SNW | Other renewable fuels | 0 | 0 | 0 | 0 | 0 | 0 | 0 | 193.6388 | 188.9981 | 420.7122 | 405.3644 | 480.4786 | 454.4509 | 368.1466 | 259.989 | 344.6552 | 336.9103 | 393.1933 | 450.9446 | 418.9393 | 471.3484 | 382.0291 | 320.0404 | 289.877 | 336.1676 | 403.5969 | 326.1781 | 252.3648
CDP23 | NSW | SNW | DSP | 5.2619e-07 | 2.0595 | 7.1817e-07 | 0.20827 | 3.616 | 17.7494 | 42.2505 | 2.147e-06 | 7.31 | 102.1595 | 109.0628 | 29.1225 | 144.8293 | 97.6768 | 29.29 | 61.0617 | 175.0724 | 62.1278 | 27.956 | 147.4661 | 122.294 | 85.7292 | 217.9694 | 206.2484 | 189.1146 | 184.7822 | 490.0106 | 399.7625
CDP23 | NSW | SNW | Utility storage load | -117.4012 | -1597.5048 | -1589.2069 | -1557.7641 | -2001.0779 | -3852.1167 | -3938.6037 | -3680.9533 | -3991.7942 | -3984.6313 | -4440.3671 | -4198.1493 | -4523.1383 | -4651.4231 | -4573.0994 | -4349.8073 | -4494.5021 | -3916.0029 | -4057.1983 | -4231.6136 | -3503.4012 | -2476.3427 | -2829.4281 | -2797.4519 | -2519.6663 | -1725.1628 | -1721.3485 | -1980.1315
CDP23 | NSW | SNW | Coordinated CER storage load | -150.372 | -293.594 | -473.4623 | -699.6881 | -953.8039 | -1359.5336 | -1716.0822 | -2086.96 | -2501.2687 | -2978.7543 | -3502.6958 | -4114.7222 | -4631.3546 | -5290.3475 | -5936.936 | -6390.659 | -6948.4131 | -7332.174 | -7848.156 | -8674.9465 | -8821.5457 | -9810.0741 | -10735.6057 | -11357.433 | -12066.1557 | -12727.0716 | -12760.6573 | -13938.5543
CDP23 | NSW | SNW | Passive CER storage load | -79.1436 | -112.854 | -147.6767 | -180.408 | -206.4947 | -231.0209 | -275.3415 | -312.6664 | -347.8002 | -381.5202 | -415.3462 | -450.0713 | -480.1087 | -502.3202 | -526.3143 | -545.614 | -554.2873 | -563.6277 | -569.3293 | -571.6183 | -573.2008 | -575.2435 | -574.2172 | -574.7288 | -566.824 | -557.4804 | -574.2578 | -594.2705
CDP23 | QLD | NQ | Black coal | 0 | 0 | 0 | 0 | 0 | 0 | 0 | 0 | 0 | 0 | 0 | 0 | 0 | 0 | 0 | 0 | 0 | 0 | 0 | 0 | 0 | 0 | 0 | 0 | 0 | 0 | 0 | 0
CDP23 | QLD | NQ | Mid-merit gas | 203.2491 | 155.543 | 95.6934 | 35.8592 | 85.6873 | 61.8304 | 15.386 | 0.21274 | 18.0279 | 68.5078 | 74.0107 | 28.3401 | 77.9742 | 77.3741 | 51.4738 | 212.1718 | 232.0403 | 181.0421 | 192.9108 | 157.0674 | 116.9972 | 56.7632 | 0 | 0 | 0 | 0 | 0 | 0
CDP23 | QLD | NQ | Flexible gas with CCS | 0 | 0 | 0 | 0 | 0 | 0 | 0 | 0 | 0 | 0 | 0 | 0 | 0 | 0 | 0 | 0 | 0 | 0 | 0 | 0 | 0 | 0 | 0 | 0 | 0 | 0 | 0 | 0
CDP23 | QLD | NQ | Flexible gas | 0 | 0 | 0 | 0 | 0 | 0 | 1.4943 | 0 | 0 | 0 | 1.3191 | 5.1e-10 | 1.08e-09 | 1.02e-08 | 8.145e-09 | 7.537e-08 | 1.3022e-07 | 1.8674e-07 | 2.4323e-07 | 2.9665e-07 | 0 | 0 | 0 | 0 | 0 | 0 | 0 | 0
CDP23 | QLD | NQ | Hydro | 309.1896 | 160.8939 | 232.3698 | 232.7106 | 185.1137 | 279.7378 | 299.4566 | 248.6631 | 214.1129 | 253.0374 | 199.9267 | 127.239 | 181.5262 | 76.7658 | 165.0364 | 80.9464 | 93.5647 | 114.9704 | 0 | 0 | 0 | 0 | 0 | 0 | 0 | 0 | 0 | 0
CDP23 | QLD | NQ | Utility storage | 128.6966 | 362.6064 | 478.6739 | 516.0534 | 518.6383 | 672.3937 | 811.9445 | 711.3702 | 784.3299 | 881.0275 | 869.8395 | 817.8978 | 833.0343 | 944.2728 | 921.1543 | 805.9179 | 879.5442 | 797.3458 | 773.9188 | 801.5449 | 687.5404 | 878.815 | 481.9741 | 472.2813 | 484.1102 | 495.929 | 481.7675 | 509.7177
CDP23 | QLD | NQ | Coordinated CER storage | 17.379 | 36.7294 | 57.3965 | 84.6131 | 116.4441 | 172.495 | 219.6256 | 269.0777 | 322.0429 | 380.4527 | 437.9886 | 510.884 | 565.8804 | 635.1692 | 701.6619 | 757.6903 | 826.9272 | 889.5453 | 952.2682 | 1029.907 | 1075.8143 | 1180.0892 | 1254.8973 | 1329.5727 | 1417.0034 | 1497.656 | 1521.3197 | 1581.9756
CDP23 | QLD | NQ | Passive CER storage | 8.2662 | 12.4392 | 16.9575 | 20.9831 | 24.4794 | 28.3096 | 34.9835 | 40.5671 | 45.66 | 50.8053 | 55.5795 | 60.474 | 64.7239 | 68.0068 | 71.1435 | 74.3557 | 75.829 | 77.7602 | 78.856 | 79.8244 | 80.3021 | 80.7958 | 81.0327 | 81.6089 | 80.7516 | 79.4571 | 82.4389 | 85.2165
CDP23 | QLD | NQ | Offshore wind | 0 | 0 | 0 | 0 | 0 | 0 | 0 | 0 | 0 | 0 | 0 | 0 | 0 | 0 | 0 | 0 | 0 | 0 | 0 | 0 | 0 | 0 | 0 | 0 | 0 | 0 | 0 | 0
CDP23 | QLD | NQ | Wind | 1032.5866 | 1018.4685 | 5771.8804 | 5405.6532 | 5911.1133 | 10957.0642 | 10258.1255 | 11492.9562 | 12387.2649 | 12616.8146 | 12775.3553 | 12071.5155 | 12578.5411 | 13187.6398 | 13356.8001 | 12731.0509 | 12120.6566 | 11750.1348 | 11926.096 | 13090.8831 | 19559.9924 | 19849.8924 | 20148.8425 | 20263.7424 | 19435.8881 | 17560.9339 | 18608.727 | 20047.1148
CDP23 | QLD | NQ | Utility solar | 1311.8693 | 1400.1576 | 1239.4843 | 1286.5375 | 1250.6833 | 1134.6732 | 1930.718 | 2252.8067 | 2279.3451 | 2132.3931 | 2232.1957 | 2380.0009 | 2250.3681 | 2168.0225 | 2168.9243 | 2314.6908 | 2147.426 | 3422.333 | 3031.5212 | 2942.4936 | 3023.9978 | 3170.1914 | 3102.1284 | 2741.3041 | 2908.9362 | 3774.0994 | 3581.5812 | 3554.4116
CDP23 | QLD | NQ | Distributed PV | 983.3091 | 1078.4478 | 1175.1946 | 1273.429 | 1395.8098 | 1500.0104 | 1607.0717 | 1705.9913 | 1795.922 | 1899.6461 | 1994.4154 | 2097.9787 | 2180.0379 | 2268.726 | 2345.6107 | 2467.8682 | 2595.6128 | 2692.1736 | 2778.8818 | 2868.2213 | 2947.6811 | 3054.3131 | 3151.6702 | 3293.638 | 3446.8819 | 3579.1484 | 3687.1335 | 3801.6002
CDP23 | QLD | NQ | Other renewable fuels | 0 | 0 | 0 | 0 | 0 | 0 | 0 | 0 | 0 | 0 | 0 | 0 | 0 | 0 | 0 | 0 | 0 | 0 | 0 | 0 | 0 | 0 | 0 | 0 | 0 | 0 | 0 | 0
CDP23 | QLD | NQ | DSP | 0 | 0 | 0 | 0 | 0 | 0 | 0 | 0 | 0 | 0 | 0 | 0 | 0 | 0 | 0 | 0 | 0 | 0 | 0 | 0 | 0 | 0 | 0 | 0 | 0 | 0 | 0 | 0
CDP23 | QLD | NQ | Utility storage load | -162.8735 | -459.9775 | -606.5623 | -645.4987 | -649.9042 | -1103.1166 | -1131.7612 | -943.4973 | -1065.0035 | -1232.9259 | -1239.2329 | -1081.6652 | -1152.5024 | -1326.5701 | -1273.5165 | -1106.3762 | -1266.9191 | -1072.11 | -1060.1369 | -1095.1026 | -922.268 | -1246.7391 | -845.5349 | -935.4467 | -865.5564 | -890.1411 | -884.2655 | -979.2648
CDP23 | QLD | NQ | Coordinated CER storage load | -17.379 | -36.7294 | -57.3965 | -84.6131 | -116.4441 | -172.495 | -220.6036 | -271.1851 | -326.2462 | -388.2292 | -449.2434 | -525.2226 | -583.8829 | -661.434 | -733.849 | -788.5665 | -869.2026 | -935.8342 | -1003.3426 | -1094.8912 | -1134.8545 | -1264.8478 | -1353.3943 | -1438.7179 | -1543.3539 | -1633.9319 | -1655.0189 | -1727.5434
CDP23 | QLD | NQ | Passive CER storage load | -9.5644 | -14.3999 | -19.6281 | -24.1346 | -28.02 | -32.2334 | -39.7283 | -46.1681 | -51.9856 | -57.6203 | -63.1672 | -68.6728 | -73.2352 | -77.0626 | -80.5692 | -83.8705 | -85.7989 | -87.6808 | -89.1279 | -90.2688 | -90.6851 | -91.4442 | -91.6802 | -92.1222 | -91.5218 | -90.121 | -93.0845 | -96.4237
CDP23 | QLD | GG | Black coal | 2943.36 | 2963.0172 | 2943.36 | 2556.8999 | 2722.7809 | 2134.2035 | 574.0324 | 0 | 0 | 0 | 0 | 0 | 0 | 0 | 0 | 0 | 0 | 0 | 0 | 0 | 0 | 0 | 0 | 0 | 0 | 0 | 0 | 0
CDP23 | QLD | GG | Mid-merit gas | 790.803 | 855.4424 | 855.6497 | 845.2894 | 860.0378 | 854.277 | 111.4049 | 22.4946 | 120.9934 | 402.9307 | 365.9617 | 282.0557 | 453.0629 | 400.3356 | 297.2685 | 523.6673 | 550.6264 | 501.4848 | 649.0083 | 600.8382 | 435.0357 | 390.0422 | 396.6968 | 413.0535 | 320.9407 | 316.4121 | 0 | 0
CDP23 | QLD | GG | Flexible gas with CCS | 0 | 0 | 0 | 0 | 0 | 0 | 0 | 0 | 0 | 0 | 0 | 0 | 0 | 0 | 0 | 0 | 0 | 0 | 0 | 0 | 0 | 0 | 0 | 0 | 0 | 0 | 0 | 0
CDP23 | QLD | GG | Flexible gas | 0 | 0 | 0 | 0 | 0 | 0 | 47.1295 | 1.8259e-06 | 69.323 | 431.2025 | 355.7399 | 239.6788 | 764.4113 | 759.9498 | 612.0215 | 1339.7162 | 1344.7349 | 1066.454 | 1065.5527 | 832.6886 | 684.9169 | 275.8651 | 852.8293 | 466.5599 | 368.5183 | 274.0391 | 750.6559 | 576.0535
CDP23 | QLD | GG | Hydro | 0 | 0 | 0 | 0 | 0 | 0 | 0 | 0 | 0 | 0 | 0 | 0 | 0 | 0 | 0 | 0 | 0 | 0 | 0 | 0 | 0 | 0 | 0 | 0 | 0 | 0 | 0 | 0
CDP23 | QLD | GG | Utility storage | 0 | 18.3373 | 110.4457 | 97.2627 | 83.9876 | 94.3394 | 290.3281 | 225.5687 | 254.5347 | 296.3614 | 1074.7204 | 1002.2304 | 1065.7406 | 1085.2989 | 1086.3663 | 1038.8427 | 1084.8108 | 1007.5035 | 1005.4675 | 1003.8988 | 830.3951 | 694.6198 | 694.6057 | 711.5519 | 720.4512 | 729.5522 | 705.0948 | 743.1826
CDP23 | QLD | GG | Coordinated CER storage | 0.95508 | 2.0468 | 3.2751 | 4.8854 | 6.7878 | 10.1377 | 13.5051 | 16.9053 | 20.5903 | 24.9473 | 29.0301 | 34.3924 | 38.7965 | 43.9495 | 48.9868 | 53.5641 | 58.4104 | 64.0597 | 69.4332 | 75.566 | 78.9475 | 89.4294 | 94.7726 | 100.9585 | 109.7738 | 116.5236 | 118.0919 | 123.2908
CDP23 | QLD | GG | Passive CER storage | 0.46383 | 0.70532 | 0.97713 | 1.2258 | 1.4558 | 1.707 | 2.1329 | 2.5074 | 2.8503 | 3.203 | 3.5363 | 3.878 | 4.1793 | 4.4173 | 4.6488 | 4.8846 | 5.0036 | 5.152 | 5.2443 | 5.3262 | 5.3776 | 5.4302 | 5.4655 | 5.5191 | 5.4733 | 5.3984 | 5.607 | 5.8015
CDP23 | QLD | GG | Offshore wind | 0 | 0 | 0 | 0 | 0 | 0 | 0 | 0 | 0 | 0 | 0 | 0 | 0 | 0 | 0 | 0 | 0 | 0 | 0 | 0 | 0 | 0 | 0 | 0 | 0 | 0 | 0 | 0
CDP23 | QLD | GG | Wind | 0 | 0 | 0 | 0 | 0 | 0 | 0 | 0 | 0 | 0 | 0 | 0 | 0 | 0 | 0 | 0 | 0 | 0 | 0 | 0 | 0 | 0 | 0 | 0 | 0 | 0 | 0 | 0
CDP23 | QLD | GG | Utility solar | 0 | 0 | 0 | 0 | 0 | 0 | 0 | 0 | 0 | 0 | 0 | 0 | 0 | 0 | 0 | 0 | 0 | 0 | 0 | 0 | 0 | 0 | 0 | 0 | 0 | 0 | 0 | 0
CDP23 | QLD | GG | Distributed PV | 92.022 | 99.8146 | 108.1357 | 117.3579 | 127.0025 | 136.7338 | 146.8131 | 157.6166 | 175.7568 | 185.7817 | 195.2193 | 205.0931 | 213.7712 | 222.039 | 230.0212 | 238.7419 | 246.2267 | 253.7721 | 271.8942 | 280.7845 | 288.9431 | 298.1593 | 309.0285 | 320.4685 | 330.1593 | 340.2973 | 360.5383 | 372.4656
CDP23 | QLD | GG | Other renewable fuels | 0 | 0 | 0 | 0 | 0 | 0 | 0 | 0 | 0 | 0 | 0 | 0 | 0 | 0 | 0 | 0 | 0 | 0 | 0 | 0 | 0 | 0 | 0 | 0 | 0 | 0 | 0 | 0
CDP23 | QLD | GG | DSP | 0 | 0 | 0 | 0 | 0 | 0 | 0 | 0 | 0 | 0 | 0 | 0 | 0 | 0 | 0 | 0 | 0 | 0 | 0 | 0 | 0 | 0 | 0 | 0 | 0 | 0 | 0 | 0
CDP23 | QLD | GG | Utility storage load | 0 | -21.8302 | -131.9195 | -115.3525 | -99.9852 | -112.3088 | -345.6288 | -268.5342 | -303.0175 | -352.8112 | -1292.3203 | -1200.4339 | -1280.8375 | -1300.2084 | -1306.5029 | -1243.8851 | -1302.6767 | -1208.0671 | -1206.5476 | -1207.7031 | -994.0788 | -836.971 | -836.954 | -858.1524 | -868.9406 | -877.4385 | -849.5926 | -895.486
CDP23 | QLD | GG | Coordinated CER storage load | -0.95508 | -2.0468 | -3.2751 | -4.8854 | -6.7878 | -10.1377 | -13.6156 | -17.1582 | -21.0802 | -25.8523 | -30.3192 | -36.0921 | -40.9883 | -46.9234 | -52.6477 | -57.3699 | -63.1028 | -69.5593 | -75.7093 | -83.0222 | -86.0161 | -99.7674 | -106.1238 | -113.5226 | -124.4373 | -132.5411 | -133.7568 | -140.3501
CDP23 | QLD | GG | Passive CER storage load | -0.53667 | -0.8165 | -1.131 | -1.4099 | -1.6664 | -1.9436 | -2.4222 | -2.8536 | -3.2451 | -3.6327 | -4.0191 | -4.4037 | -4.7289 | -5.0055 | -5.2647 | -5.5096 | -5.6615 | -5.8093 | -5.9275 | -6.0231 | -6.073 | -6.1459 | -6.1836 | -6.2301 | -6.2033 | -6.1229 | -6.331 | -6.5644
CDP23 | QLD | CQ | Black coal | 12312.7311 | 13369.3782 | 9040.2257 | 6721.4474 | 6123.3441 | 4084.8615 | 5263.243 | 5030.6742 | 3097.9587 | 0 | 0 | 0 | 0 | 0 | 0 | 0 | 0 | 0 | 0 | 0 | 0 | 0 | 0 | 0 | 0 | 0 | 0 | 0
CDP23 | QLD | CQ | Mid-merit gas | 0 | 0 | 0 | 0 | 0 | 0 | 0 | 0 | 0 | 0 | 0 | 0 | 0 | 0 | 0 | 0 | 0 | 0 | 0 | 0 | 0 | 0 | 0 | 0 | 0 | 0 | 0 | 0
CDP23 | QLD | CQ | Flexible gas with CCS | 0 | 0 | 0 | 0 | 0 | 0 | 0 | 0 | 0 | 0 | 0 | 0 | 0 | 0 | 0 | 0 | 0 | 0 | 0 | 0 | 0 | 0 | 0 | 0 | 0 | 0 | 0 | 0
CDP23 | QLD | CQ | Flexible gas | 0 | 0 | 0 | 0 | 0 | 0.18347 | 0.24252 | 6.6856e-07 | 1.8213e-06 | 5.5904 | 0 | 0 | 0 | 0 | 0 | 0 | 0 | 0 | 0 | 0 | 0 | 0 | 0 | 0 | 0 | 0 | 0 | 0
CDP23 | QLD | CQ | Hydro | 0 | 0 | 0 | 0 | 0 | 0 | 0 | 0 | 0 | 0 | 0 | 0 | 0 | 0 | 0 | 0 | 0 | 0 | 0 | 0 | 0 | 0 | 0 | 0 | 0 | 0 | 0 | 0
CDP23 | QLD | CQ | Utility storage | 34.1359 | 27.8851 | 53.7176 | 123.0415 | 133.8536 | 189.3633 | 374.8774 | 330.2526 | 355.1552 | 399.9937 | 1509.6945 | 1485.7917 | 1479.7744 | 1529.099 | 1552.4977 | 1465.0785 | 1487.0345 | 1446.9964 | 1333.6261 | 1376.7416 | 1189.3715 | 1462.6435 | 1473.5723 | 1275.4053 | 1297.0621 | 1322.9 | 1277.9264 | 1342.4325
CDP23 | QLD | CQ | Coordinated CER storage | 16.1848 | 34.2791 | 53.9951 | 80.1667 | 111.3467 | 166.134 | 213.8917 | 264.0151 | 318.2783 | 380.6152 | 439.8694 | 516.1389 | 575.9286 | 647.3879 | 719.7495 | 782.6181 | 849.4397 | 924.5533 | 993.1213 | 1075.0431 | 1121.6173 | 1252.8409 | 1326.5643 | 1411.2214 | 1512.7558 | 1605.3102 | 1629.58 | 1694.8385
CDP23 | QLD | CQ | Passive CER storage | 7.7084 | 11.6173 | 15.9446 | 19.8689 | 23.3669 | 27.2128 | 33.7999 | 39.4704 | 44.6564 | 49.93 | 54.8954 | 59.9914 | 64.4006 | 67.8741 | 71.2251 | 74.6381 | 76.3085 | 78.4289 | 79.6621 | 80.8058 | 81.4609 | 82.1342 | 82.5181 | 83.2415 | 82.4688 | 81.2607 | 84.3655 | 87.2445
CDP23 | QLD | CQ | Offshore wind | 0 | 0 | 0 | 0 | 0 | 0 | 0 | 0 | 0 | 0 | 0 | 0 | 0 | 0 | 0 | 0 | 0 | 0 | 0 | 0 | 0 | 0 | 0 | 0 | 0 | 0 | 0 | 0
CDP23 | QLD | CQ | Wind | 878.5679 | 1174.6638 | 1831.4388 | 5039.3528 | 5439.6788 | 7617.2841 | 11067.8278 | 11724.499 | 11964.9348 | 15230.9393 | 15095.4343 | 14660.6642 | 15026.9433 | 14680.4686 | 16879.323 | 14317.2159 | 15486.6512 | 15010.7096 | 14472.9605 | 15242.4488 | 17927.6574 | 17237.5078 | 17618.0572 | 19163.9973 | 19415.8614 | 18285.8018 | 18970.4719 | 18711.473
CDP23 | QLD | CQ | Utility solar | 2039.4953 | 2134.0578 | 1941.3056 | 1978.872 | 1902.6096 | 2798.5481 | 3876.976 | 4606.4305 | 4706.9126 | 6682.5505 | 9511.704 | 10656.4794 | 10025.631 | 10277.7545 | 10290.565 | 11815.2018 | 11455.0368 | 15154.8427 | 15673.8919 | 17323.4186 | 13916.0212 | 20962.6406 | 21116.8838 | 22980.071 | 25275.9224 | 30728.125 | 29666.4655 | 30220.7752
CDP23 | QLD | CQ | Distributed PV | 1103.6571 | 1199.1504 | 1301.045 | 1417.4128 | 1541.6005 | 1690.8638 | 1842.181 | 1989.5772 | 2157.5765 | 2292.1932 | 2423.0813 | 2552.5021 | 2672.0229 | 2801.242 | 2932.0168 | 3063.6627 | 3194.3829 | 3379.6068 | 3560.5898 | 3695.6569 | 3830.5887 | 3979.8066 | 4135.832 | 4291.6144 | 4445.6524 | 4635.3226 | 4843.9133 | 5034.3169
CDP23 | QLD | CQ | Other renewable fuels | 0 | 0 | 0 | 0 | 0 | 0 | 0 | 0 | 0 | 0 | 0 | 0 | 0 | 0 | 0 | 0 | 0 | 0 | 0 | 0 | 0 | 0 | 0 | 0 | 0 | 0 | 0 | 0
CDP23 | QLD | CQ | DSP | 0 | 0 | 0 | 0 | 0 | 0 | 0 | 0 | 0 | 0 | 0 | 0 | 0 | 0 | 0 | 0 | 0 | 0 | 0 | 0 | 0 | 0 | 0 | 0 | 0 | 0 | 0 | 0
CDP23 | QLD | CQ | Utility storage load | -40.638 | -33.1966 | -64.0587 | -146.0416 | -159.3496 | -225.4325 | -468.1202 | -412.1738 | -443.5097 | -500.4766 | -1885.0929 | -1839.5712 | -1842.5709 | -1903.8168 | -1930.9889 | -1816.319 | -1847.7775 | -1800.0254 | -1661.7869 | -1722.0509 | -1482.8123 | -1814.8206 | -1833.9455 | -1607.1797 | -1627.5271 | -1653.6503 | -1604.2495 | -1692.4603
CDP23 | QLD | CQ | Coordinated CER storage load | -16.1848 | -34.2791 | -53.9951 | -80.1667 | -111.3467 | -166.134 | -215.031 | -266.6246 | -323.3451 | -390.0396 | -453.4156 | -533.8155 | -598.4535 | -678.3326 | -758.3713 | -822.0688 | -898.7183 | -982.1774 | -1058.798 | -1152.8911 | -1194.3627 | -1360.4432 | -1445.9311 | -1544.7537 | -1667.3485 | -1775.2797 | -1795.7163 | -1874.4544
CDP23 | QLD | CQ | Passive CER storage load | -8.919 | -13.4486 | -18.4558 | -22.853 | -26.7465 | -30.9846 | -38.3842 | -44.92 | -50.8429 | -56.6276 | -62.3897 | -68.1248 | -72.8693 | -76.9122 | -80.6616 | -84.1891 | -86.3414 | -88.4348 | -90.039 | -91.3786 | -91.9938 | -92.9589 | -93.3608 | -93.9651 | -93.468 | -92.1667 | -95.2599 | -98.7183
CDP23 | QLD | SQ | Black coal | 19510.5688 | 19497.8024 | 16006.6029 | 15755.1379 | 15189.6942 | 11779.1156 | 11082.4432 | 11039.4426 | 10278.3464 | 8000.1982 | 0 | 0 | 0 | 0 | 0 | 0 | 0 | 0 | 0 | 0 | 0 | 0 | 0 | 0 | 0 | 0 | 0 | 0
CDP23 | QLD | SQ | Mid-merit gas | 1550.1595 | 1925.6293 | 2533.0342 | 2146.9563 | 2699.032 | 2111.7247 | 1780.0269 | 840.2649 | 1446.6319 | 2667.1499 | 2495.8316 | 2036.0833 | 1546.2614 | 1522.6567 | 1083.8695 | 1532.1628 | 1599.3276 | 1366.4494 | 1766.7984 | 1718.0345 | 1377.6649 | 0 | 0 | 0 | 0 | 0 | 0 | 0
CDP23 | QLD | SQ | Flexible gas with CCS | 0 | 0 | 0 | 0 | 0 | 0 | 0 | 0 | 0 | 0 | 0 | 0 | 0 | 0 | 0 | 0 | 0 | 0 | 0 | 0 | 0 | 0 | 0 | 0 | 0 | 0 | 0 | 0
CDP23 | QLD | SQ | Flexible gas | 74.0082 | 20.7549 | 16.1538 | 13.6134 | 30.6153 | 20.8945 | 159.3746 | 4.334 | 86.454 | 593.695 | 1102.4755 | 821.3475 | 2307.5193 | 1936.7284 | 1877.3293 | 3646.5689 | 5822.0016 | 4555.3574 | 5977.4617 | 6134.7405 | 5412.883 | 3175.1116 | 4595.5932 | 4462.1222 | 2741.8797 | 2526.0202 | 5110.4212 | 3345.6531
CDP23 | QLD | SQ | Hydro | 0 | 0 | 0 | 0 | 0 | 0 | 0 | 0 | 0 | 0 | 0 | 0 | 0 | 0 | 0 | 0 | 0 | 0 | 0 | 0 | 0 | 0 | 0 | 0 | 0 | 0 | 0 | 0
CDP23 | QLD | SQ | Utility storage | 727.5538 | 825.4368 | 1078.3542 | 1009.3632 | 1191.0439 | 1778.3834 | 1749.8404 | 4355.7772 | 5530.6648 | 6357.0852 | 6728.2202 | 6525.2821 | 6758.2755 | 7030.7071 | 6964.1634 | 6480.4126 | 6651.7331 | 6131.147 | 5848.9048 | 6279.2877 | 5217.6008 | 6034.9724 | 6117.8618 | 6164.5795 | 5995.4406 | 6112.8005 | 5848.5291 | 6172.1833
CDP23 | QLD | SQ | Coordinated CER storage | 88.9486 | 193.0894 | 307.4019 | 459.5727 | 641.9114 | 969.9306 | 1254.7418 | 1537.3059 | 1856.8119 | 2227.6363 | 2593.229 | 3034.0277 | 3402.1131 | 3838.0945 | 4276.7322 | 4661.7123 | 5075.9757 | 5456.4173 | 5827.4114 | 6371.1988 | 6580.0684 | 7434.4668 | 7896.681 | 8412.3896 | 8933.088 | 9539.5447 | 9635.5566 | 10100.7275
CDP23 | QLD | SQ | Passive CER storage | 42.0288 | 64.8737 | 90.0286 | 113.2134 | 134.2547 | 157.636 | 196.2242 | 229.0488 | 259.107 | 289.4785 | 317.9475 | 347.4809 | 373.3383 | 393.719 | 413.398 | 433.4119 | 442.9975 | 455.1778 | 462.1178 | 468.3858 | 472.0351 | 475.6339 | 477.926 | 482.2856 | 477.8901 | 470.9205 | 488.9272 | 505.5363
CDP23 | QLD | SQ | Offshore wind | 0 | 0 | 0 | 0 | 0 | 0 | 0 | 0 | 0 | 0 | 0 | 0 | 0 | 0 | 0 | 0 | 0 | 0 | 0 | 0 | 0 | 0 | 0 | 0 | 0 | 0 | 0 | 0
CDP23 | QLD | SQ | Wind | 4629.2229 | 6175.2723 | 11112.5277 | 11358.5639 | 10854.6841 | 16621.9261 | 15322.2621 | 15733.1881 | 17907.6569 | 16544.9865 | 23986.6165 | 22909.2494 | 22322.7079 | 23539.9233 | 24829.9516 | 22652.4354 | 23814.7306 | 24734.1993 | 23636.5782 | 23839.3667 | 22655.2492 | 21616.5673 | 21788.9561 | 20587.999 | 23274.1985 | 22067.3523 | 21451.0755 | 22825.4941
CDP23 | QLD | SQ | Utility solar | 4555.6734 | 4769.138 | 4670.8159 | 4482.451 | 4384.5072 | 4533.0671 | 3600.8073 | 6850.4549 | 8884.2763 | 10475.7436 | 11765.5104 | 14366.5337 | 17600.1124 | 18222.6875 | 18344.9186 | 18721.4173 | 19632.8131 | 18497.2904 | 21133.4632 | 23942.5368 | 19971.5219 | 22124.204 | 21574.2084 | 21915.7368 | 21532.5196 | 21772.6951 | 21619.9498 | 21833.0281
CDP23 | QLD | SQ | Distributed PV | 6609.9756 | 7163.1116 | 7714.1748 | 8381.2697 | 9064.1435 | 9811.0933 | 10535.1369 | 11241.3765 | 11892.7661 | 12571.1912 | 13240.4846 | 13942.3517 | 14574.3925 | 15202.3873 | 15846.3651 | 16505.7292 | 17055.8589 | 17634.6579 | 18228.5087 | 18925.5965 | 19566.7152 | 20280.2664 | 21023.4377 | 21804.1142 | 22475.3647 | 23205.333 | 23937.5324 | 24762.8341
CDP23 | QLD | SQ | Other renewable fuels | 0 | 0 | 0 | 0 | 0 | 0 | 0 | 0 | 0 | 0 | 0 | 513.3982 | 471.8718 | 382.5244 | 281.9418 | 411.8109 | 388.4369 | 452.2233 | 464.4841 | 460.0133 | 490.966 | 380.3168 | 336.4962 | 321.6463 | 348.9341 | 405.8923 | 352.8937 | 266.2877
CDP23 | QLD | SQ | DSP | 4.7896e-07 | 5.3555e-07 | 5.6607e-07 | 6.3984e-07 | 7.0265e-07 | 0.58462 | 3.9097 | 2.0084e-06 | 2.3288e-06 | 11.5831 | 19.8259 | 4.8275 | 38.4267 | 76.7374 | 9.8203 | 10.7872 | 36.7658 | 28.268 | 37.1326 | 3.5383 | 28.486 | 3.5545e-06 | 133.2988 | 19.869 | 70.5932 | 35.6605 | 263.7646 | 230.4287
CDP23 | QLD | SQ | Utility storage load | -957.184 | -1054.4895 | -1384.8441 | -1287.9297 | -1527.8442 | -2439.9398 | -2310.2866 | -5688.1615 | -7222.2535 | -8382.9676 | -8873.9319 | -8488.6084 | -8909.4883 | -9255.1486 | -9159.1324 | -8511.2324 | -8772.0298 | -8050.1913 | -7727.3841 | -8293.6405 | -6854.8344 | -8004.11 | -8191.7618 | -8365.1813 | -8093.0169 | -8220.0896 | -7942.2015 | -8446.4
CDP23 | QLD | SQ | Coordinated CER storage load | -88.9486 | -193.0894 | -307.4019 | -459.5727 | -642.5154 | -969.3266 | -1262.8239 | -1554.3785 | -1888.361 | -2289.1217 | -2683.1808 | -3149.5845 | -3552.3831 | -4043.7133 | -4534.1623 | -4931.7138 | -5413.6889 | -5818.6623 | -6233.9696 | -6867.9765 | -7029.2976 | -8118.6919 | -8656.7346 | -9263.3156 | -9871.9765 | -10604.9239 | -10660.7828 | -11224.129
CDP23 | QLD | SQ | Passive CER storage load | -48.6291 | -75.0998 | -104.2072 | -130.2172 | -153.6723 | -179.485 | -222.8383 | -260.673 | -295.0027 | -328.3088 | -361.3538 | -394.5909 | -422.4327 | -446.1466 | -468.1687 | -488.8728 | -501.242 | -513.2492 | -522.3138 | -529.6702 | -533.069 | -538.3193 | -540.7246 | -544.4161 | -541.6284 | -534.1226 | -552.0639 | -572.0215
CDP23 | VIC | VIC | Brown coal | 21934.2191 | 20621.9497 | 19274.2861 | 14838.4956 | 11492.2799 | 8473.2193 | 7922.7851 | 7095.4424 | 8064.143 | 0 | 0 | 0 | 0 | 0 | 0 | 0 | 0 | 0 | 0 | 0 | 0 | 0 | 0 | 0 | 0 | 0 | 0 | 0
CDP23 | VIC | VIC | Mid-merit gas | 76.7713 | 141.9803 | 244.693 | 152.0296 | 469.7367 | 148.2495 | 79.3295 | 14.7296 | 31.8284 | 492.8262 | 470.1692 | 387.5505 | 585.8504 | 359.0444 | 399.2117 | 0 | 0 | 0 | 0 | 0 | 0 | 0 | 0 | 0 | 0 | 0 | 0 | 0
CDP23 | VIC | VIC | Flexible gas with CCS | 0 | 0 | 0 | 0 | 0 | 0 | 0 | 0 | 0 | 0 | 0 | 0 | 0 | 0 | 0 | 0 | 0 | 0 | 0 | 0 | 0 | 0 | 0 | 0 | 0 | 0 | 0 | 0
CDP23 | VIC | VIC | Flexible gas | 48.7853 | 100.3055 | 144.4796 | 94.9034 | 330.7092 | 104.7062 | 23.5511 | 0.89793 | 1.2136 | 261.7963 | 355.3863 | 289.8899 | 677.2873 | 527.41 | 518.795 | 762.6903 | 1206.3087 | 1324.9836 | 1436.2709 | 2209.6215 | 1547.9755 | 804.4812 | 1131.3562 | 538.6655 | 1285.7433 | 551.8063 | 1476.9859 | 1018.6302
CDP23 | VIC | VIC | Hydro | 2140.7821 | 2250.8366 | 2197.6102 | 2304.0713 | 1780.1281 | 3945.7722 | 2239.5018 | 1547.4245 | 2117.0442 | 3691.7997 | 2998.2331 | 2355.3359 | 3021.8722 | 2040.0016 | 2322.3836 | 2333.1184 | 3113.7882 | 2118.2103 | 1982.7257 | 2304.5335 | 2330.4212 | 2446.297 | 3210.0144 | 2943.9399 | 2439.8052 | 1888.7562 | 2586.1206 | 1801.7856
CDP23 | VIC | VIC | Utility storage | 272.4448 | 962.1214 | 1613.0897 | 2574.2068 | 2451.7619 | 4269.5836 | 3433.5611 | 3179.3547 | 3418.3188 | 3458.1768 | 4062.9381 | 3775.9052 | 4305.9922 | 4448.8001 | 4510.4487 | 4529.8629 | 4659.0714 | 3692.8041 | 3767.3009 | 3872.1979 | 2983.8598 | 3460.853 | 2769.9801 | 1593.7952 | 1589.4322 | 1428.9671 | 660.3855 | 822.1029
CDP23 | VIC | VIC | Coordinated CER storage | 174.3054 | 327.4096 | 512.1586 | 739.5227 | 975.9629 | 1351.8293 | 1695.0871 | 2030.485 | 2423.4197 | 2861.7321 | 3383.8725 | 3970.5321 | 4481.5213 | 5131.7485 | 5782.9701 | 6285.9709 | 6818.0063 | 7304.0894 | 7869.2008 | 8625.4425 | 9155.2226 | 10030.2388 | 10802.7096 | 11578.2035 | 12387.475 | 13035.0667 | 13325.0524 | 14341.9849
CDP23 | VIC | VIC | Passive CER storage | 81.6033 | 113.3912 | 146.3367 | 177.4947 | 201.8181 | 224.4296 | 264.3231 | 299.6454 | 332.8722 | 366.8317 | 399.3268 | 436.1376 | 467.6838 | 497.2475 | 524.2731 | 549.4189 | 565.4829 | 581.2404 | 594.6104 | 606.7363 | 617.624 | 626.7456 | 636.5112 | 644.0449 | 647.9744 | 644.7894 | 669.9914 | 695.0893
CDP23 | VIC | VIC | Offshore wind | 0 | 0 | 0 | 0 | 0 | 0 | 3778.3983 | 7742.4103 | 10149.9213 | 13670.7142 | 14640.6271 | 19260.8371 | 23540.2349 | 28860.3072 | 32039.9502 | 37539.7 | 36862.6331 | 37211.688 | 35135.5475 | 34060.6422 | 34813.985 | 34702.9654 | 34639.8647 | 36689.1614 | 33690.2402 | 34033.9648 | 35069.7518 | 36562.5111
CDP23 | VIC | VIC | Wind | 13624.1855 | 17062.1185 | 18177.621 | 23052.3602 | 24467.7481 | 27136.6972 | 25197.5252 | 27731.8268 | 27660.5944 | 31126.8876 | 27116.6914 | 27524.7688 | 27054.8588 | 28710.6629 | 27845.177 | 28417.1249 | 26994.6468 | 27508.3798 | 26502.2802 | 25118.6353 | 24417.1067 | 26103.0337 | 25199.7321 | 26651.2359 | 24681.4359 | 26103.4787 | 25414.5662 | 26655.1343
CDP23 | VIC | VIC | Utility solar | 2539.1789 | 3002.5451 | 3424.1962 | 3487.8126 | 3521.5533 | 4479.7298 | 3801.9641 | 4185.4904 | 4339.1252 | 4044.1739 | 6265.3755 | 6275.0842 | 6209.4132 | 6663.1366 | 6881.0572 | 6485.6877 | 6475.7556 | 6527.5635 | 7622.7152 | 10629.2824 | 11004.8036 | 11329.9523 | 11209.3383 | 10461.7811 | 12779.9516 | 12420.2961 | 12190.5268 | 12332.4619
CDP23 | VIC | VIC | Distributed PV | 6473.9437 | 7289.1968 | 8116.3901 | 8992.5609 | 9850.8172 | 10666.4545 | 11450.3062 | 12203.4535 | 12985.8265 | 13764.8492 | 14568.6023 | 15426.7211 | 16272.7227 | 17103.9454 | 17989.3118 | 18928.1919 | 19813.264 | 20668.2754 | 21550.2821 | 22455.7784 | 23356.1935 | 24301.3996 | 25316.6379 | 26394.9858 | 27453.0758 | 28500.9376 | 29609.2731 | 30774.4142
CDP23 | VIC | VIC | Other renewable fuels | 0 | 0 | 0 | 0 | 0 | 0 | 0 | 0 | 0 | 0 | 447.1284 | 490.3722 | 461.5005 | 368.6194 | 238.8768 | 284.9013 | 347.4261 | 368.9187 | 427.3172 | 409.0916 | 442.8125 | 375.9308 | 326.9169 | 259.288 | 322.1873 | 374.6519 | 281.0002 | 214.0143
CDP23 | VIC | VIC | DSP | 0.26 | 5.5925e-07 | 6.2502e-07 | 6.8651e-07 | 2.496 | 10.455 | 17.776 | 2.0637e-06 | 3.536 | 70.92 | 77.5845 | 31.7884 | 116.057 | 66.3149 | 30.299 | 48.5171 | 146.0562 | 64.1509 | 41.167 | 111.0827 | 96.0341 | 58.6491 | 127.2646 | 92.8913 | 139.4182 | 159.6354 | 313.3739 | 213.2687
CDP23 | VIC | VIC | Utility storage load | -324.3391 | -1148.5538 | -1916.571 | -3058.6451 | -2917.356 | -5068.5338 | -4080.718 | -3785.7268 | -4055.6601 | -4118.5148 | -4821.6466 | -4487.5022 | -5123.3966 | -5283.7939 | -5364.8724 | -5381.9918 | -5538.9738 | -4389.4016 | -4478.0767 | -4609.8173 | -3538.6516 | -4115.4453 | -3294.7306 | -1897.7775 | -1890.8734 | -1701.7563 | -785.5775 | -978.6997
CDP23 | VIC | VIC | Coordinated CER storage load | -174.3054 | -327.4096 | -512.1586 | -740.5791 | -974.9066 | -1351.8293 | -1706.8579 | -2059.487 | -2471.0863 | -2948.4446 | -3502.3543 | -4140.7979 | -4696.9124 | -5411.471 | -6153.5018 | -6678.8849 | -7274.3332 | -7777.1737 | -8397.9503 | -9305.4248 | -9814.6112 | -10887.8088 | -11736.2486 | -12689.5968 | -13597.7591 | -14356.5226 | -14590.5767 | -15894.484
CDP23 | VIC | VIC | Passive CER storage load | -97.0123 | -134.6803 | -174.0316 | -210.7735 | -240.7491 | -268.6942 | -314.9143 | -357.6079 | -397.7174 | -437.5476 | -478.0029 | -523.1397 | -558.9176 | -595.4211 | -627.7223 | -656.4814 | -679.3254 | -694.3616 | -711.4331 | -725.8321 | -738.4905 | -751.2985 | -764.6559 | -768.3808 | -774.9115 | -771.5201 | -799.8501 | -833.7297
CDP23 | SA | CSA | Mid-merit gas | 1825.2765 | 2678.0486 | 1931.0222 | 1348.9211 | 1698.6201 | 1375.1493 | 737.4698 | 214.5657 | 182.1796 | 350.4298 | 405.243 | 439.8397 | 601.8422 | 0 | 0 | 0 | 0 | 0 | 0 | 0 | 0 | 0 | 0 | 0 | 0 | 0 | 0 | 0
CDP23 | SA | CSA | Flexible gas with CCS | 0 | 0 | 0 | 0 | 0 | 0 | 0 | 0 | 0 | 0 | 0 | 0 | 0 | 0 | 0 | 0 | 0 | 0 | 0 | 0 | 0 | 0 | 0 | 0 | 0 | 0 | 0 | 0
CDP23 | SA | CSA | Flexible gas | 6.6205 | 24.0577 | 289.5339 | 395.1687 | 478.9552 | 364.4781 | 547.0146 | 259.793 | 323.5471 | 583.7605 | 668.1584 | 572.697 | 1094.1615 | 859.8124 | 865.9583 | 1388.4912 | 1482.3671 | 1325.8195 | 1541.601 | 2357.9913 | 1419.1225 | 799.7427 | 789.5228 | 628.383 | 849.692 | 667.1019 | 1337.3938 | 661.2577
CDP23 | SA | CSA | Hydro | 0 | 0 | 0 | 0 | 0 | 0 | 0 | 0 | 0 | 0 | 0 | 0 | 0 | 0 | 0 | 0 | 0 | 0 | 0 | 0 | 0 | 0 | 0 | 0 | 0 | 0 | 0 | 0
CDP23 | SA | CSA | Utility storage | 456.1138 | 620.6727 | 672.1654 | 679.4493 | 689.1008 | 1105.4614 | 940.8915 | 893.6667 | 954.2535 | 994.4471 | 1078.0622 | 1004.4855 | 1114.1011 | 1150.3435 | 1167.8259 | 1088.027 | 1240.7979 | 1074.1838 | 1037.4619 | 807.164 | 1064.7958 | 1020.2319 | 1041.2135 | 1017.5416 | 965.5096 | 751.6099 | 731.0885 | 802.0509
CDP23 | SA | CSA | Coordinated CER storage | 131.1665 | 190.6341 | 257.7869 | 341.6426 | 434.174 | 591.4477 | 729.8468 | 873.0769 | 1026.9557 | 1189.069 | 1381.2526 | 1575.3255 | 1741.6838 | 1951.1611 | 2172.1028 | 2366.1549 | 2531.2272 | 2704.1917 | 2867.8033 | 3116.18 | 3329.8002 | 3563.8314 | 3747.5492 | 3946.5648 | 4180.044 | 4345.9087 | 4434.6321 | 4595.9172
CDP23 | SA | CSA | Passive CER storage | 56.1537 | 70.4131 | 85.0928 | 100.2478 | 114.1344 | 129.202 | 148.443 | 164.4962 | 178.7664 | 193.3802 | 206.322 | 220.5897 | 230.6877 | 240.4102 | 248.3465 | 257.8273 | 261.8398 | 264.815 | 265.8094 | 267.5894 | 266.771 | 266.0584 | 265.394 | 264.4958 | 260.0758 | 254.9306 | 262.7395 | 269.7937
CDP23 | SA | CSA | Offshore wind | 0 | 0 | 0 | 0 | 0 | 0 | 0 | 0 | 0 | 0 | 0 | 0 | 0 | 0 | 0 | 0 | 0 | 0 | 0 | 0 | 0 | 0 | 0 | 0 | 0 | 0 | 0 | 0
CDP23 | SA | CSA | Wind | 7151.5153 | 7441.8276 | 7417.7937 | 8472.7245 | 8651.9632 | 10559.664 | 10367.388 | 11216.895 | 11464.802 | 12817.2822 | 11297.537 | 11562.876 | 10160.8099 | 11871.0889 | 11935.9933 | 10358.4485 | 10521.2411 | 11351.7517 | 11859.1195 | 10518.8487 | 10134.6678 | 11433.2999 | 11322.0634 | 12329.8589 | 11964.9388 | 12195.7821 | 11330.9483 | 12835.4608
CDP23 | SA | CSA | Utility solar | 1152.1326 | 1199.8174 | 1791.4692 | 1805.5075 | 1805.2079 | 1422.7942 | 2471.6984 | 2639.1449 | 2649.8949 | 2581.3627 | 2569.392 | 2595.0686 | 2770.9391 | 2925.4292 | 3079.128 | 3158.1013 | 4171.3346 | 4419.861 | 4277.5567 | 5328.5903 | 8398.4843 | 7913.973 | 7548.9847 | 7082.7417 | 7479.6783 | 7514.0581 | 7416.8335 | 6901.7184
CDP23 | SA | CSA | Distributed PV | 3453.0573 | 3668.917 | 3890.0554 | 4182.9837 | 4510.5472 | 4843.288 | 5173.118 | 5492.4041 | 5801.2917 | 6108.6611 | 6429.4226 | 6753.3018 | 7052.5514 | 7323.9251 | 7615.4138 | 7928.7925 | 8212.2944 | 8463.3248 | 8734.3911 | 9030.6347 | 9316.1839 | 9613.3547 | 9930.8487 | 10270.8755 | 10591.9155 | 10914.1168 | 11242.3861 | 11600.8615
CDP23 | SA | CSA | Other renewable fuels | 0 | 0 | 0 | 0 | 0 | 0 | 0 | 0 | 0 | 0 | 0 | 0 | 0 | 0 | 0 | 0 | 0 | 0 | 0 | 0 | 0 | 0 | 0 | 0 | 0 | 0 | 0 | 0
CDP23 | SA | CSA | DSP | 0.192 | 5.6333e-07 | 6.6024e-07 | 7.0358e-07 | 1.856 | 14.4721 | 22.901 | 2.0863e-06 | 4.0603 | 55.36 | 67.2433 | 34.2135 | 91.1289 | 58.2356 | 30.0127 | 51.0937 | 127.6446 | 50.8375 | 31.8459 | 102.127 | 87.0104 | 48.666 | 127.834 | 108.8467 | 124.5264 | 122.5575 | 259.2142 | 175.9624
CDP23 | SA | CSA | Utility storage load | -542.9928 | -738.5689 | -800.1971 | -810.5631 | -818.6638 | -1316.0259 | -1120.1093 | -1065.574 | -1134.3317 | -1185.5507 | -1281.723 | -1195.8164 | -1326.9427 | -1368.8255 | -1391.954 | -1293.5859 | -1477.1407 | -1278.7906 | -1235.0741 | -961.8573 | -1273.9202 | -1224.075 | -1245.977 | -1220.2633 | -1155.9155 | -904.6541 | -875.9011 | -962.8131
CDP23 | SA | CSA | Coordinated CER storage load | -131.1665 | -190.6341 | -257.7869 | -342.1309 | -433.6857 | -591.4477 | -732.9687 | -882.4709 | -1040.4876 | -1212.9903 | -1412.8598 | -1618.5814 | -1797.9273 | -2024.9721 | -2269.2802 | -2468.353 | -2648.4665 | -2836.1668 | -3006.147 | -3305.6483 | -3533.5744 | -3820.403 | -4014.8081 | -4250.0265 | -4521.5328 | -4713.9255 | -4785.5614 | -4989.6327
CDP23 | SA | CSA | Passive CER storage load | -65.0192 | -81.7092 | -98.1877 | -114.8493 | -130.5533 | -147.5065 | -168.3028 | -187.496 | -203.4338 | -218.3532 | -233.3023 | -249.0959 | -261.4352 | -270.3122 | -280.191 | -288.3704 | -294.0664 | -295.5867 | -298.9635 | -300.0807 | -298.0202 | -297.6726 | -297.4322 | -295.1212 | -291.5649 | -286.5556 | -293.1914 | -301.8839
CDP23 | SA | SESA | Mid-merit gas | 0 | 0 | 0 | 0 | 0 | 0 | 0 | 0 | 0 | 0 | 0 | 0 | 0 | 0 | 0 | 0 | 0 | 0 | 0 | 0 | 0 | 0 | 0 | 0 | 0 | 0 | 0 | 0
CDP23 | SA | SESA | Flexible gas with CCS | 0 | 0 | 0 | 0 | 0 | 0 | 0 | 0 | 0 | 0 | 0 | 0 | 0 | 0 | 0 | 0 | 0 | 0 | 0 | 0 | 0 | 0 | 0 | 0 | 0 | 0 | 0 | 0
CDP23 | SA | SESA | Flexible gas | 0.25151 | 1.416e-08 | 0.83838 | 3.7308 | 0.69974 | 1.7606 | 2.8318 | 5.1128e-06 | 5.9177e-06 | 3.5856 | 3.4661 | 2.765e-06 | 4.0772e-06 | 3.4826e-06 | 2.8431e-06 | 5.2592e-06 | 5.2392e-06 | 7.9532e-06 | 1.2927e-05 | 9.2754e-05 | 0.00010979 | 2.8544e-06 | 3.7678e-06 | 3.3548e-06 | 1.1775e-05 | 8.3544e-06 | 1.3084e-05 | 1.4259e-05
CDP23 | SA | SESA | Hydro | 0 | 0 | 0 | 0 | 0 | 0 | 0 | 0 | 0 | 0 | 0 | 0 | 0 | 0 | 0 | 0 | 0 | 0 | 0 | 0 | 0 | 0 | 0 | 0 | 0 | 0 | 0 | 0
CDP23 | SA | SESA | Utility storage | 23.2125 | 20.0749 | 20.8757 | 21.342 | 20.8657 | 31.5281 | 28.6825 | 28.3062 | 29.168 | 31.1502 | 0.00011859 | 0.00012137 | 0.00012073 | 0.00013394 | 0.00014335 | 0.00013962 | 0.00014053 | 0.00014051 | 0.00013912 | 0.00016375 | 0.0001998 | 0.00022337 | 0.00022686 | 0.00021458 | 0.00021065 | 0.00017007 | 0.00017057 | 0.00019411
CDP23 | SA | SESA | Coordinated CER storage | 4.7524 | 6.9924 | 9.64 | 12.9064 | 16.3517 | 22.1829 | 27.3086 | 32.8594 | 38.9711 | 45.183 | 52.3776 | 59.9732 | 66.4495 | 75.1003 | 83.6107 | 91.3791 | 97.3984 | 103.801 | 111.2368 | 121.0729 | 130.0047 | 138.881 | 145.8143 | 154.5806 | 163.4081 | 170.3989 | 173.8751 | 180.273
CDP23 | SA | SESA | Passive CER storage | 2.0453 | 2.5909 | 3.1983 | 3.812 | 4.3304 | 4.8883 | 5.6071 | 6.2139 | 6.7866 | 7.3373 | 7.8032 | 8.3375 | 8.7165 | 9.1215 | 9.4165 | 9.7597 | 9.9066 | 10.0365 | 10.0832 | 10.142 | 10.0997 | 10.0743 | 10.0461 | 10.0087 | 9.8387 | 9.6372 | 9.9301 | 10.1953
CDP23 | SA | SESA | Offshore wind | 0 | 0 | 0 | 0 | 0 | 0 | 0 | 0 | 0 | 0 | 0 | 0 | 0 | 0 | 0 | 0 | 0 | 0 | 0 | 0 | 0 | 0 | 0 | 0 | 0 | 0 | 0 | 0
CDP23 | SA | SESA | Wind | 744.0273 | 809.5549 | 717.6211 | 842.8738 | 764.4214 | 716.8475 | 673.5502 | 752.4367 | 894.7074 | 988.6729 | 941.7417 | 999.3467 | 939.0765 | 1055.1849 | 719.1123 | 725.6187 | 1345.3164 | 1498.5765 | 1417.1853 | 1357.3891 | 1311.6611 | 2541.7186 | 2360.2402 | 2612.3932 | 2373.2367 | 2479.2419 | 2341.1201 | 2526.2035
CDP23 | SA | SESA | Utility solar | 68.118 | 65.3696 | 63.9012 | 68.1738 | 66.479 | 56.2286 | 57.6289 | 68.3977 | 73.0656 | 71.2006 | 72.7726 | 73.2815 | 71.2513 | 73.8335 | 61.8415 | 63.5974 | 52.4567 | 0 | 0 | 0 | 0 | 0 | 0 | 0 | 0 | 0 | 0 | 0
CDP23 | SA | SESA | Distributed PV | 123.1891 | 135.7888 | 150.0944 | 166.8821 | 181.5323 | 197.0342 | 212.0085 | 227.4654 | 245.9664 | 261.8288 | 276.1562 | 292.1828 | 305.6671 | 323.7129 | 337.7377 | 350.5268 | 362.9431 | 392.1221 | 411.6798 | 423.9318 | 435.6479 | 451.7781 | 468.3203 | 484.0155 | 498.3093 | 513.5198 | 531.8626 | 547.8537
CDP23 | SA | SESA | Other renewable fuels | 0 | 0 | 0 | 0 | 0 | 0 | 0 | 0 | 0 | 0 | 0 | 0 | 0 | 0 | 0 | 0 | 0 | 0 | 0 | 0 | 0 | 0 | 0 | 0 | 0 | 0 | 0 | 0
CDP23 | SA | SESA | DSP | 0 | 0 | 0 | 0 | 0 | 0 | 0 | 0 | 0 | 0 | 0 | 0 | 0 | 0 | 0 | 0 | 0 | 0 | 0 | 0 | 0 | 0 | 0 | 0 | 0 | 0 | 0 | 0
CDP23 | SA | SESA | Utility storage load | -27.6339 | -23.8987 | -24.8521 | -25.4639 | -24.7834 | -37.5335 | -34.1458 | -33.7546 | -34.667 | -37.0836 | -0.00013897 | -0.00014246 | -0.00014172 | -0.00015714 | -0.00016878 | -0.00016381 | -0.00016521 | -0.00016515 | -0.00016355 | -0.00019285 | -0.00023456 | -0.00026242 | -0.00026602 | -0.0002521 | -0.00024699 | -0.00019975 | -0.00019987 | -0.00022797
CDP23 | SA | SESA | Coordinated CER storage load | -4.7524 | -6.9924 | -9.64 | -12.925 | -16.3331 | -22.1829 | -27.4547 | -33.2863 | -39.6186 | -46.3145 | -53.915 | -62.0758 | -69.2213 | -78.7511 | -88.3668 | -96.5103 | -103.2146 | -110.0691 | -118.0894 | -130.3062 | -139.975 | -151.2082 | -158.8027 | -169.4931 | -179.8381 | -188.1575 | -190.735 | -199.4367
CDP23 | SA | SESA | Passive CER storage load | -2.3682 | -3.0065 | -3.6905 | -4.3672 | -4.9534 | -5.5809 | -6.3572 | -7.0827 | -7.723 | -8.2848 | -8.8236 | -9.415 | -9.8783 | -10.256 | -10.6239 | -10.9158 | -11.1259 | -11.2028 | -11.3409 | -11.3734 | -11.2828 | -11.2714 | -11.2588 | -11.1676 | -11.0299 | -10.8327 | -11.0811 | -11.4079
CDP23 | TAS | TAS | Mid-merit gas | 0 | 0 | 0 | 0 | 0 | 0 | 0 | 0 | 0 | 0 | 0 | 0 | 0 | 0 | 0 | 0 | 0 | 0 | 0 | 0 | 0 | 0 | 0 | 0 | 0 | 0 | 0 | 0
CDP23 | TAS | TAS | Flexible gas with CCS | 0 | 0 | 0 | 0 | 0 | 0 | 0 | 0 | 0 | 0 | 0 | 0 | 0 | 0 | 0 | 0 | 0 | 0 | 0 | 0 | 0 | 0 | 0 | 0 | 0 | 0 | 0 | 0
CDP23 | TAS | TAS | Flexible gas | 0 | 1.14e-09 | 1.4065e-08 | 4.305e-09 | 2.2969e-07 | 1.6222e-07 | 1.4511e-07 | 2.7628e-06 | 5.6533e-06 | 1.5449 | 6.1112 | 4.4002e-06 | 4.3369 | 8.0489 | 5.7126e-06 | 0.02666 | 0.48983 | 0.58636 | 3.5267 | 3.3315 | 1.8064 | 0.60933 | 2.6884e-06 | 2.2986e-06 | 3.4115 | 3.7082e-06 | 5.5993e-06 | 6.3343e-06
CDP23 | TAS | TAS | Hydro | 8889.2755 | 9643.8565 | 7685.9265 | 8471.9741 | 8561.6083 | 6258.0739 | 9076.6494 | 8839.4245 | 7439.2017 | 9453.2765 | 7765.8172 | 8062.6478 | 8785.062 | 7510.0442 | 7825.8682 | 8266.6486 | 7285.3187 | 7806.0061 | 8269.745 | 6181.6279 | 8819.9998 | 8031.2096 | 6356.4356 | 6810.8259 | 6969.8879 | 7987.8861 | 8402.7751 | 6140.2194
CDP23 | TAS | TAS | Utility storage | 0 | 0 | 0 | 5.8219e-06 | 6.3539e-06 | 1.5937e-05 | 0.00012401 | 0.00015257 | 0.00042339 | 0.00052514 | 292.1683 | 243.9061 | 291.4051 | 1257.5524 | 1351.7547 | 1295.2337 | 1183.2633 | 1179.174 | 1111.5294 | 1119.6368 | 1982.0589 | 1934.2215 | 2127.7735 | 2075.1145 | 2192.009 | 2047.9547 | 1986.8179 | 2232.9813
CDP23 | TAS | TAS | Coordinated CER storage | 4.0133 | 8.6279 | 15.5453 | 25.4912 | 37.9717 | 58.6972 | 78.3722 | 99.8895 | 126.6976 | 158.1833 | 191.6334 | 228.9744 | 269.8697 | 319.9776 | 373.6181 | 416.2149 | 460.473 | 500.084 | 544.6939 | 607.1513 | 638.9934 | 705.2498 | 778.8318 | 835.9501 | 890.1945 | 928.3547 | 948.9979 | 1014.5907
CDP23 | TAS | TAS | Passive CER storage | 7.9179 | 10.6812 | 13.9658 | 17.3759 | 20.478 | 24.5468 | 29.3891 | 33.8317 | 37.892 | 41.8439 | 45.4111 | 48.791 | 51.1183 | 53.3805 | 55.0557 | 56.5503 | 57.4105 | 57.9392 | 57.919 | 57.7069 | 56.9949 | 56.2262 | 54.9029 | 53.6023 | 51.3676 | 48.5013 | 50.2643 | 52.2147
CDP23 | TAS | TAS | Offshore wind | 0 | 0 | 0 | 0 | 0 | 0 | 0 | 0 | 0 | 0 | 0 | 0 | 0 | 0 | 0 | 0 | 0 | 0 | 0 | 0 | 0 | 0 | 0 | 0 | 0 | 0 | 0 | 0
CDP23 | TAS | TAS | Wind | 1975.3545 | 2175.0999 | 5106.8207 | 5077.366 | 5277.4962 | 8593.2288 | 8440.3756 | 9795.4571 | 9172.9364 | 9874.8997 | 10214.3413 | 10240.7687 | 10668.484 | 10721.6376 | 10891.1528 | 11383.3448 | 10687.6495 | 10762.9217 | 12758.7989 | 13669.9237 | 13905.9841 | 14526.3819 | 14078.7573 | 14684.0627 | 14194.9801 | 13797.7329 | 13620.3662 | 13544.8573
CDP23 | TAS | TAS | Utility solar | 0 | 0 | 0 | 0 | 0 | 0 | 0 | 0 | 0 | 0 | 0 | 0 | 0 | 0 | 0 | 0 | 0 | 0 | 0 | 0 | 0 | 0 | 0 | 0 | 0 | 0 | 0 | 0
CDP23 | TAS | TAS | Distributed PV | 362.792 | 406.4606 | 451.2357 | 506.5526 | 569.4618 | 634.1089 | 693.2365 | 748.7141 | 809.301 | 866.0471 | 921.5693 | 979.7732 | 1040.303 | 1103.1861 | 1171.6172 | 1245.0266 | 1313.0453 | 1377.5558 | 1442.6443 | 1505.9376 | 1567.5286 | 1630.8184 | 1698.9811 | 1770.8728 | 1840.0853 | 1905.8274 | 1973.4343 | 2043.5723
CDP23 | TAS | TAS | Other renewable fuels | 0 | 0 | 0 | 0 | 0 | 0 | 0 | 0 | 0 | 0 | 0 | 0 | 0 | 0 | 0 | 0 | 0 | 0 | 0 | 0 | 0 | 0 | 0 | 0 | 0 | 0 | 0 | 0
CDP23 | TAS | TAS | DSP | 5.1181e-07 | 5.5699e-07 | 5.8004e-07 | 5.6263e-07 | 7.2958e-07 | 1.54 | 1.8381 | 1.8479e-06 | 0.90527 | 14.7801 | 11.3417 | 5.778 | 12.4902 | 21.8259 | 10.213 | 15.3086 | 57.2888 | 19.852 | 13.214 | 29.732 | 43.935 | 12.0085 | 37.182 | 27.8834 | 33.0962 | 15.9289 | 122.3446 | 65.0568
CDP23 | TAS | TAS | Utility storage load | 0 | 0 | 0 | -7.5328e-06 | -7.8868e-06 | -1.8645e-05 | -0.00016072 | -0.00019808 | -0.0005455 | -0.00069391 | -380.3278 | -322.4923 | -384.8849 | -1655.7579 | -1764.5174 | -1711.1277 | -1566.6451 | -1557.9846 | -1444.3145 | -1496.6125 | -2607.9722 | -2552.5052 | -2756.5336 | -2773.5822 | -2846.7681 | -2693.9563 | -2615.0556 | -2975.487
CDP23 | TAS | TAS | Coordinated CER storage load | -4.0133 | -8.6279 | -15.5453 | -25.5282 | -37.9347 | -58.6972 | -78.7403 | -100.8547 | -128.3878 | -162.2959 | -196.9552 | -236.5451 | -281.064 | -336.3021 | -396.117 | -440.1131 | -489.1783 | -530.1215 | -577.9904 | -650.6583 | -676.7488 | -757.5785 | -843.5699 | -910.4854 | -969.1272 | -1005.6726 | -1024.7124 | -1107.907
CDP23 | TAS | TAS | Passive CER storage load | -9.42 | -12.6795 | -16.563 | -20.4805 | -24.1925 | -29.001 | -34.5488 | -39.8306 | -44.5083 | -48.9476 | -53.3065 | -57.153 | -59.6628 | -62.1864 | -63.9129 | -65.3205 | -66.8009 | -66.9844 | -67.2562 | -66.9218 | -66.1045 | -65.5005 | -64.0435 | -62.3795 | -59.8851 | -56.5553 | -58.5249 | -61.0082
CDP24 | NSW | NNSW | Black coal | 0 | 0 | 0 | 0 | 0 | 0 | 0 | 0 | 0 | 0 | 0 | 0 | 0 | 0 | 0 | 0 | 0 | 0 | 0 | 0 | 0 | 0 | 0 | 0 | 0 | 0 | 0 | 0
CDP24 | NSW | NNSW | Mid-merit gas | 0 | 0 | 0 | 0 | 0 | 0 | 0 | 0 | 0 | 0 | 0 | 0 | 0 | 0 | 0 | 0 | 0 | 0 | 0 | 0 | 0 | 0 | 0 | 0 | 0 | 0 | 0 | 0
CDP24 | NSW | NNSW | Flexible gas with CCS | 0 | 0 | 0 | 0 | 0 | 0 | 0 | 0 | 0 | 0 | 0 | 0 | 0 | 0 | 0 | 0 | 0 | 0 | 0 | 0 | 0 | 0 | 0 | 0 | 0 | 0 | 0 | 0
CDP24 | NSW | NNSW | Flexible gas | 0 | 0 | 0 | 0 | 0 | 0 | 0 | 0 | 0 | 0 | 0 | 0 | 0 | 0 | 0 | 0 | 0 | 0 | 0 | 0 | 0 | 0 | 0 | 0 | 0 | 0 | 0 | 0
CDP24 | NSW | NNSW | Hydro | 0 | 0 | 0 | 0 | 0 | 0 | 0 | 0 | 0 | 0 | 0 | 0 | 0 | 0 | 0 | 0 | 0 | 0 | 0 | 0 | 0 | 0 | 0 | 0 | 0 | 0 | 0 | 0
CDP24 | NSW | NNSW | Utility storage | 3.4367 | 16.4169 | 469.7601 | 676.5348 | 813.1822 | 2757.3112 | 3878.6218 | 3843.1616 | 4061.2542 | 4005.58 | 4208.9308 | 4205.5105 | 4318.696 | 4515.8998 | 4533.7152 | 4280.1565 | 4214.9322 | 3913.2111 | 3832.7619 | 4126.0853 | 4711.8565 | 5237.877 | 4366.1766 | 4383.9389 | 4498.2175 | 3509.0601 | 3403.4765 | 3719.9318
CDP24 | NSW | NNSW | Coordinated CER storage | 35.8797 | 68.1342 | 108.6533 | 159.5712 | 217.2367 | 309.4747 | 386.9597 | 468.1116 | 556.7337 | 653.6561 | 764.9608 | 889.7192 | 991.6732 | 1115.3735 | 1238.8608 | 1336.3717 | 1436.6799 | 1529.7903 | 1625.771 | 1764.673 | 1840.0958 | 1994.5421 | 2122.6834 | 2227.8762 | 2347.1568 | 2480.2086 | 2490.4877 | 2638.2883
CDP24 | NSW | NNSW | Passive CER storage | 15.9345 | 22.0615 | 28.6287 | 34.7571 | 39.7576 | 44.489 | 53.3848 | 60.6111 | 67.2196 | 74.12 | 80.8112 | 87.7796 | 93.5341 | 97.8745 | 102.2572 | 106.3335 | 107.6882 | 109.7221 | 110.4259 | 110.9102 | 111.2565 | 111.3826 | 110.9436 | 110.9844 | 109.0245 | 106.6791 | 110.2071 | 113.5234
CDP24 | NSW | NNSW | Offshore wind | 0 | 0 | 0 | 0 | 0 | 0 | 0 | 0 | 0 | 0 | 0 | 0 | 0 | 0 | 0 | 0 | 0 | 0 | 0 | 0 | 0 | 0 | 0 | 0 | 0 | 0 | 0 | 0
CDP24 | NSW | NNSW | Wind | 1303.3008 | 1106.0131 | 1975.7173 | 2374.9813 | 9350.0362 | 10533.7026 | 13713.5539 | 12708.2554 | 13173.6374 | 12283.352 | 22932.5148 | 23181.0301 | 22795.5816 | 23619.5483 | 24137.4615 | 23334.2026 | 24602.9872 | 25606.9914 | 24171.0422 | 22125.2801 | 24086.906 | 21405.404 | 21910.2637 | 20547.2627 | 21217.8261 | 20979.3436 | 20428.813 | 21401.7186
CDP24 | NSW | NNSW | Utility solar | 1684.797 | 2133.8005 | 2192.2756 | 2139.955 | 2916.1833 | 2819.677 | 6036.0636 | 6503.2031 | 7073.6977 | 7410.0551 | 7111.3005 | 8144.4361 | 7353.2041 | 8188.8331 | 8121.2351 | 7786.6125 | 7421.5955 | 7226.3089 | 7576.1925 | 8645.7137 | 7640.3449 | 10961.2074 | 11558.3028 | 13294.9776 | 12786.7519 | 14090.0326 | 13250.5229 | 14185.8089
CDP24 | NSW | NNSW | Distributed PV | 1425.8183 | 1524.8451 | 1630.4992 | 1757.6055 | 1920.2697 | 2071.6013 | 2228.0819 | 2370.4675 | 2497.8445 | 2618.267 | 2743.0041 | 2880.9221 | 2984.7283 | 3077.0188 | 3174.6912 | 3286.2152 | 3390.9578 | 3530.7375 | 3664.9468 | 3825.3415 | 3984.3297 | 4120.6577 | 4241.2204 | 4374.3937 | 4504.5247 | 4623.702 | 4751.4127 | 4889.6965
CDP24 | NSW | NNSW | Other renewable fuels | 0 | 0 | 0 | 0 | 0 | 0 | 0 | 0 | 0 | 383.6136 | 405.047 | 463.4616 | 436.1495 | 344.4782 | 242.1253 | 319.9902 | 330.543 | 380.7729 | 435.1363 | 410.5512 | 457.0079 | 375.9168 | 311.8939 | 284.6255 | 326.0137 | 383.1333 | 315.0722 | 241.7307
CDP24 | NSW | NNSW | DSP | 0 | 0 | 0 | 0 | 0 | 0 | 0 | 0 | 0 | 0 | 0 | 0 | 0 | 0 | 0 | 0 | 0 | 0 | 0 | 0 | 0 | 0 | 0 | 0 | 0 | 0 | 0 | 0
CDP24 | NSW | NNSW | Utility storage load | -4.0498 | -19.5439 | -564.8237 | -813.6212 | -974.4821 | -3315.2516 | -4806.5802 | -4763.8256 | -5012.8261 | -5001.0518 | -5191.8328 | -5195.8797 | -5348.6036 | -5611.0159 | -5604.5953 | -5284.4529 | -5231.438 | -4838.8968 | -4728.7327 | -5112.492 | -5929.9002 | -6546.3778 | -5503.4752 | -5589.5196 | -5659.6237 | -4527.3619 | -4368.4121 | -4831.9329
CDP24 | NSW | NNSW | Coordinated CER storage load | -35.8797 | -68.1342 | -108.6533 | -159.5712 | -217.2367 | -309.6391 | -388.3025 | -472.3912 | -563.0197 | -665.8179 | -780.1506 | -913.3967 | -1020.7867 | -1156.5177 | -1291.1193 | -1387.6298 | -1499.8042 | -1598.6924 | -1697.9278 | -1861.0145 | -1928.1979 | -2117.7347 | -2262.5678 | -2383.6462 | -2521.5443 | -2682.7508 | -2672.34 | -2861.9527
CDP24 | NSW | NNSW | Passive CER storage load | -18.8954 | -26.2092 | -33.9621 | -41.2591 | -47.2139 | -52.849 | -63.2302 | -71.9066 | -79.9847 | -87.8346 | -96.0025 | -104.2582 | -111.1637 | -116.1653 | -121.6234 | -125.9643 | -127.9127 | -129.9227 | -131.1279 | -131.604 | -131.9464 | -132.3072 | -131.7436 | -131.4679 | -129.3321 | -126.9016 | -130.5189 | -134.8986
CDP24 | NSW | CNSW | Black coal | 27015.5791 | 28266.8175 | 26267.4411 | 25381.6527 | 22341.5643 | 13000.9222 | 8984.884 | 6830.7811 | 7025.9198 | 6712.9652 | 6260.2111 | 6210.9644 | 3249.1291 | 0 | 0 | 0 | 0 | 0 | 0 | 0 | 0 | 0 | 0 | 0 | 0 | 0 | 0 | 0
CDP24 | NSW | CNSW | Mid-merit gas | 0 | 0 | 0 | 0 | 0 | 0 | 0 | 0 | 0 | 0 | 0 | 0 | 0 | 0 | 0 | 0 | 0 | 0 | 0 | 0 | 0 | 0 | 0 | 0 | 0 | 0 | 0 | 0
CDP24 | NSW | CNSW | Flexible gas with CCS | 0 | 0 | 0 | 0 | 0 | 0 | 0 | 0 | 0 | 0 | 0 | 0 | 0 | 0 | 0 | 0 | 0 | 0 | 0 | 0 | 0 | 0 | 0 | 0 | 0 | 0 | 0 | 0
CDP24 | NSW | CNSW | Flexible gas | 0 | 0 | 0 | 0 | 0 | 0 | 0 | 0 | 0 | 0 | 0 | 0 | 0 | 0 | 0 | 0 | 0 | 0 | 0 | 0 | 0 | 0 | 0 | 0 | 0 | 0 | 0 | 0
CDP24 | NSW | CNSW | Hydro | 0 | 0 | 0 | 0 | 0 | 0 | 0 | 0 | 0 | 0 | 0 | 0 | 0 | 0 | 0 | 0 | 0 | 0 | 0 | 0 | 0 | 0 | 0 | 0 | 0 | 0 | 0 | 0
CDP24 | NSW | CNSW | Utility storage | 199.3012 | 893.3099 | 1328.994 | 1768.7606 | 2387.3832 | 3717.5399 | 2971.7589 | 2891.9631 | 3217.9323 | 3146.2623 | 3316.814 | 3263.0987 | 3655.6809 | 3913.0141 | 3974.7254 | 3661.7459 | 3571.7898 | 3315.4646 | 3330.6484 | 3488.2984 | 3132.9575 | 2645.3736 | 2572.407 | 2283.0307 | 1306.1475 | 1288.368 | 1275.5702 | 1470.8441
CDP24 | NSW | CNSW | Coordinated CER storage | 15.444 | 29.4933 | 47.3894 | 70.8871 | 97.0432 | 138.8872 | 176.275 | 217.3968 | 263.3725 | 314.1605 | 371.6024 | 437.2259 | 492.7262 | 565.2056 | 633.5281 | 691.2242 | 739.9249 | 795.5718 | 849.7154 | 932.6519 | 987.3042 | 1074.9388 | 1147.4704 | 1215.022 | 1293.8962 | 1382.2056 | 1397.4726 | 1489.352
CDP24 | NSW | CNSW | Passive CER storage | 6.8568 | 9.5246 | 12.4267 | 15.2471 | 17.6591 | 19.9599 | 24.1732 | 27.7687 | 31.1671 | 34.8035 | 38.249 | 41.8492 | 44.9275 | 47.3431 | 49.8158 | 52.1553 | 53.1083 | 54.4418 | 55.1053 | 55.6713 | 56.1556 | 56.5566 | 56.6651 | 57.0637 | 56.355 | 55.4137 | 57.4593 | 59.3757
CDP24 | NSW | CNSW | Offshore wind | 0 | 0 | 0 | 0 | 0 | 0 | 0 | 0 | 0 | 0 | 0 | 0 | 0 | 0 | 0 | 0 | 0 | 0 | 0 | 0 | 0 | 0 | 0 | 0 | 0 | 0 | 0 | 0
CDP24 | NSW | CNSW | Wind | 1290.2814 | 1932.3725 | 4649.5527 | 5512.2444 | 14177.1502 | 19770.2219 | 21171.9225 | 19783.6079 | 20068.501 | 18997.7733 | 19869.1951 | 19346.8802 | 18811.3258 | 20186.6884 | 19907.5925 | 20416.1586 | 19980.6246 | 20681.908 | 20093.39 | 19075.6589 | 21392.5463 | 19456.134 | 19613.1506 | 18856.8383 | 25723.2519 | 25161.4468 | 24505.6159 | 26413.8105
CDP24 | NSW | CNSW | Utility solar | 3571.0656 | 3867.1048 | 4954.7613 | 4771.7199 | 5361.9819 | 8511.0497 | 9837.8775 | 10393.664 | 11683.9949 | 11741.5384 | 11307.8983 | 11502.8262 | 14239.0328 | 15604.4599 | 15486.7066 | 14993.8874 | 15511.3768 | 14934.1562 | 16003.2088 | 18253.6019 | 16291.5153 | 17056.0555 | 18839.8723 | 18408.0472 | 18648.5983 | 19265.2988 | 18190.7434 | 19218.5341
CDP24 | NSW | CNSW | Distributed PV | 927.5576 | 998.4543 | 1070.9017 | 1165.3104 | 1263.787 | 1382.0308 | 1478.2415 | 1572.8488 | 1667.2128 | 1789.8079 | 1884.2383 | 1984.3729 | 2069.4995 | 2179.4486 | 2272.7478 | 2440.2799 | 2564.9578 | 2686.7813 | 2782.1667 | 2877.1104 | 2963.5506 | 3097.1388 | 3195.2049 | 3314.8289 | 3417.8025 | 3563.9592 | 3724.2783 | 3891.4663
CDP24 | NSW | CNSW | Other renewable fuels | 0 | 0 | 0 | 0 | 0 | 0 | 0 | 0 | 0 | 389.6164 | 411.8067 | 468.4578 | 440.1124 | 346.6185 | 242.8709 | 324.7788 | 335.9732 | 388.6299 | 445.7095 | 415.5262 | 459.8927 | 379.3276 | 317.2976 | 287.4192 | 333.1619 | 395.3971 | 315.1175 | 243.1625
CDP24 | NSW | CNSW | DSP | 0 | 0 | 0 | 0 | 0 | 0 | 0 | 0 | 0 | 0 | 0 | 0 | 0 | 0 | 0 | 0 | 0 | 0 | 0 | 0 | 0 | 0 | 0 | 0 | 0 | 0 | 0 | 0
CDP24 | NSW | CNSW | Utility storage load | -283.3691 | -1090.0768 | -1616.9693 | -2131.7295 | -2912.5027 | -4509.4655 | -3658.4519 | -3560.9718 | -3943.29 | -3916.0209 | -4103.9374 | -4030.0249 | -4572.5305 | -4855.666 | -4972.1108 | -4568.1989 | -4491.5286 | -4135.0241 | -4171.2822 | -4327.3354 | -3860.9177 | -3385.7404 | -3356.5531 | -3041.6034 | -1862.9009 | -1821.632 | -1851.72 | -2126.3336
CDP24 | NSW | CNSW | Coordinated CER storage load | -15.444 | -29.4933 | -47.3894 | -70.8871 | -97.0432 | -138.969 | -177.2134 | -220.1171 | -267.6844 | -322.1141 | -381.9211 | -453.2963 | -512.1622 | -593.0427 | -668.8768 | -727.0615 | -782.52 | -841.8078 | -898.2044 | -997.8319 | -1050.8529 | -1158.1416 | -1242.9689 | -1320.2727 | -1412.6654 | -1519.792 | -1528.091 | -1643.9475
CDP24 | NSW | CNSW | Passive CER storage load | -8.1309 | -11.3153 | -14.7417 | -18.0994 | -20.971 | -23.7106 | -28.6313 | -32.9437 | -37.0858 | -41.2432 | -45.4392 | -49.7054 | -53.3956 | -56.1907 | -59.2502 | -61.7839 | -63.0823 | -64.465 | -65.4362 | -66.0585 | -66.5986 | -67.1815 | -67.2889 | -67.5955 | -66.8521 | -65.9182 | -68.0493 | -70.5555
CDP24 | NSW | SNSW | Black coal | 0 | 0 | 0 | 0 | 0 | 0 | 0 | 0 | 0 | 0 | 0 | 0 | 0 | 0 | 0 | 0 | 0 | 0 | 0 | 0 | 0 | 0 | 0 | 0 | 0 | 0 | 0 | 0
CDP24 | NSW | SNSW | Mid-merit gas | 0 | 0 | 0 | 0 | 0 | 0 | 0 | 0 | 0 | 0 | 0 | 0 | 0 | 0 | 0 | 0 | 0 | 0 | 0 | 0 | 0 | 0 | 0 | 0 | 0 | 0 | 0 | 0
CDP24 | NSW | SNSW | Flexible gas with CCS | 0 | 0 | 0 | 0 | 0 | 0 | 0 | 0 | 0 | 0 | 0 | 0 | 0 | 0 | 0 | 0 | 0 | 0 | 0 | 0 | 0 | 0 | 0 | 0 | 0 | 0 | 0 | 0
CDP24 | NSW | SNSW | Flexible gas | 1.555e-09 | 2.0225e-07 | 5.1706e-07 | 0.18909 | 5.3293 | 0.73191 | 6.0643 | 8.259e-06 | 8.7592e-06 | 1.024e-05 | 1.1744 | 8.2852e-06 | 1.2042e-05 | 1.0644e-05 | 9.0051e-07 | 1.4347e-06 | 0.19797 | 2.0705e-06 | 2.7038e-06 | 8.8141 | 0 | 0 | 0 | 0 | 0 | 0 | 0 | 0
CDP24 | NSW | SNSW | Hydro | 2228.8997 | 4116.5575 | 3020.3055 | 2913.8648 | 2728.9986 | 3046.9033 | 2570.0439 | 3156.0174 | 3480.0092 | 3506.9026 | 2779.833 | 2553.0419 | 3486.9565 | 2623.5616 | 2168.7485 | 2953.2748 | 3478.0999 | 3071.312 | 2829.8306 | 2771.0047 | 2427.9126 | 3433.2765 | 3262.8544 | 2989.6008 | 2541.1319 | 1964.2191 | 2915.2763 | 1807.588
CDP24 | NSW | SNSW | Utility storage | 212.1069 | 323.6285 | 331.5691 | 343.2482 | 1022.237 | 4659.6866 | 5994.3338 | 5389.0361 | 5526.9862 | 5793.1987 | 5889.0488 | 5627.2419 | 6166.6197 | 6410.9063 | 6495.2017 | 5922.102 | 5987.7134 | 5651.1013 | 5523.5388 | 5409.299 | 5333.7056 | 5326.896 | 5573.448 | 5430.2996 | 5553.0657 | 5409.2899 | 5584.3453 | 5775.5546
CDP24 | NSW | SNSW | Coordinated CER storage | 31.4835 | 61.3166 | 99.3707 | 147.454 | 202.7635 | 290.4636 | 364.2259 | 442.5607 | 528.7443 | 623.4207 | 731.4809 | 852.905 | 953.9279 | 1079.238 | 1203.3126 | 1302.3899 | 1406.4332 | 1502.9222 | 1601.9938 | 1750.7724 | 1847.1028 | 1991.9514 | 2124.3086 | 2235.8626 | 2361.4868 | 2488.8151 | 2525.3102 | 2678.1903
CDP24 | NSW | SNSW | Passive CER storage | 13.98 | 19.8554 | 26.1867 | 32.1668 | 37.106 | 41.7893 | 50.2892 | 57.3457 | 63.8999 | 70.7123 | 77.2261 | 84.0905 | 89.9428 | 94.4903 | 99.0692 | 103.3501 | 105.004 | 107.4253 | 108.555 | 109.4234 | 110.0494 | 110.4634 | 110.4633 | 110.8355 | 109.2119 | 107.2291 | 111.1217 | 114.8213
CDP24 | NSW | SNSW | Offshore wind | 0 | 0 | 0 | 0 | 0 | 0 | 0 | 0 | 0 | 0 | 0 | 0 | 0 | 0 | 0 | 0 | 0 | 0 | 0 | 0 | 0 | 0 | 0 | 0 | 0 | 0 | 0 | 0
CDP24 | NSW | SNSW | Wind | 5455.1155 | 5961.7747 | 7699.7786 | 9257.9884 | 8995.4073 | 8766.5467 | 8835.3811 | 8557.797 | 8584.9274 | 9033.8724 | 8249.6907 | 8585.7583 | 7939.3133 | 8659.6177 | 8533.673 | 8702.2475 | 8135.743 | 8203.7225 | 8125.0758 | 6679.0382 | 7121.6345 | 5986.8485 | 6742.3661 | 7008.0994 | 5517.1281 | 6692.0405 | 6397.9032 | 6880.1194
CDP24 | NSW | SNSW | Utility solar | 4503.3228 | 5435.6999 | 6055.5864 | 7223.4845 | 7195.766 | 8771.6883 | 7639.1241 | 8195.9567 | 8593.3373 | 8129.131 | 8396.9 | 8272.0089 | 7755.9521 | 8430.7689 | 8184.5225 | 8077.2192 | 7766.2516 | 7642.4488 | 9492.0861 | 11118.2374 | 10794.6911 | 10899.157 | 10851.262 | 9756.5024 | 10389.0123 | 9910.8235 | 8630.5378 | 8931.6217
CDP24 | NSW | SNSW | Distributed PV | 1518.8887 | 1683.8032 | 1853.6215 | 2053.6396 | 2259.5387 | 2483.4136 | 2685.8166 | 2892.1167 | 3131.1211 | 3355.7142 | 3566.8454 | 3781.5835 | 4027.8945 | 4305.5501 | 4565.6189 | 4788.0185 | 4988.607 | 5213.1862 | 5419.6209 | 5634.622 | 5838.4642 | 6106.0097 | 6398.5048 | 6707.989 | 6992.3636 | 7290.3948 | 7534.3996 | 7807.8141
CDP24 | NSW | SNSW | Other renewable fuels | 0 | 0 | 0 | 0 | 0 | 0 | 0 | 0 | 0 | 0 | 0 | 0 | 0 | 0 | 0 | 0 | 0 | 0 | 0 | 0 | 0 | 0 | 0 | 0 | 0 | 0 | 0 | 0
CDP24 | NSW | SNSW | DSP | 0 | 0 | 0 | 0 | 0 | 0 | 0 | 0 | 0 | 0 | 0 | 0 | 0 | 0 | 0 | 0 | 0 | 0 | 0 | 0 | 0 | 0 | 0 | 0 | 0 | 0 | 0 | 0
CDP24 | NSW | SNSW | Utility storage load | -252.5083 | -386.9765 | -396.5528 | -409.8184 | -1362.4226 | -6401.8298 | -7684.5287 | -7185.7466 | -7104.1995 | -7522.8312 | -7610.7692 | -7655.0366 | -7822.0149 | -8556.2148 | -8357.1537 | -8058.5453 | -7814.6683 | -7456.9435 | -7051.8546 | -7129.9704 | -7148.5801 | -7129.2786 | -7247.0774 | -7460.5645 | -7149.7904 | -7451.8468 | -7373.3385 | -8045.2847
CDP24 | NSW | SNSW | Coordinated CER storage load | -31.4835 | -61.3166 | -99.3707 | -147.454 | -202.7635 | -290.6222 | -365.4821 | -446.5102 | -534.5481 | -635.0055 | -746.1046 | -876.0441 | -982.2132 | -1119.978 | -1255.4497 | -1353.8418 | -1470.3939 | -1572.5 | -1674.6605 | -1850.2041 | -1944.6242 | -2119.8524 | -2267.4512 | -2395.3693 | -2540.8471 | -2690.586 | -2715.3308 | -2908.5567
CDP24 | NSW | SNSW | Passive CER storage load | -16.5778 | -23.5883 | -31.0652 | -38.1842 | -44.0651 | -49.6421 | -59.5637 | -68.0326 | -76.0346 | -83.7965 | -91.7434 | -99.8766 | -106.8955 | -112.1487 | -117.8315 | -122.4301 | -124.7245 | -127.203 | -128.9063 | -129.8397 | -130.5148 | -131.2153 | -131.1732 | -131.2915 | -129.5544 | -127.5559 | -131.6021 | -136.4409
CDP24 | NSW | SNW | Black coal | 22006.671 | 9695.6658 | 6980.0473 | 6673.15 | 0 | 0 | 0 | 0 | 0 | 0 | 0 | 0 | 0 | 0 | 0 | 0 | 0 | 0 | 0 | 0 | 0 | 0 | 0 | 0 | 0 | 0 | 0 | 0
CDP24 | NSW | SNW | Mid-merit gas | 778.5135 | 2490.6418 | 2970.7442 | 3026.4124 | 2670.5446 | 2281.2149 | 1716.2044 | 1725.3685 | 1704.79 | 1416.4413 | 1246.5175 | 1285.6537 | 1344.9401 | 999.0722 | 779.0637 | 1259.2945 | 1293.2832 | 1461.1574 | 1752.996 | 0 | 0 | 0 | 0 | 0 | 0 | 0 | 0 | 0
CDP24 | NSW | SNW | Flexible gas with CCS | 0 | 0 | 0 | 0 | 0 | 0 | 0 | 0 | 0 | 0 | 0 | 0 | 0 | 0 | 0 | 0 | 0 | 0 | 0 | 0 | 0 | 0 | 0 | 0 | 0 | 0 | 0 | 0
CDP24 | NSW | SNW | Flexible gas | 10.5576 | 53.4608 | 86.4584 | 287.532 | 248.047 | 143.6936 | 71.9222 | 52.992 | 157.3856 | 533.928 | 237.8481 | 85.1541 | 628.418 | 710.5394 | 613.743 | 909.7844 | 1268.0504 | 1633.62 | 2084.0905 | 3441.0894 | 2805.5048 | 2724.7486 | 2720.3242 | 4327.6122 | 2222.7607 | 2088.313 | 3249.7778 | 2045.8168
CDP24 | NSW | SNW | Hydro | 0 | 0 | 0 | 0 | 0 | 0 | 0 | 0 | 0 | 0 | 0 | 0 | 0 | 0 | 0 | 0 | 0 | 0 | 0 | 0 | 0 | 0 | 0 | 0 | 0 | 0 | 0 | 0
CDP24 | NSW | SNW | Utility storage | 98.4541 | 1351.8673 | 1343.0108 | 1313.9144 | 1700.1443 | 3234.0763 | 3312.155 | 3204.5612 | 3449.5369 | 3394.6275 | 3671.5149 | 3581.6549 | 3822.8395 | 3941.2322 | 3889.5165 | 3668.3834 | 3765.5105 | 3283.3677 | 3415.062 | 3548.7263 | 2953.1866 | 2083.0528 | 2374.2087 | 2340.973 | 2102.5469 | 1447.4196 | 1441.5502 | 1664.2097
CDP24 | NSW | SNW | Coordinated CER storage | 150.3601 | 293.536 | 473.287 | 699.0509 | 954.024 | 1358.2707 | 1704.775 | 2065.4942 | 2466.9807 | 2907.5058 | 3408.5362 | 3969.279 | 4454.161 | 5046.4667 | 5626.7197 | 6070.0802 | 6543.043 | 6918.2892 | 7402.0793 | 8083.6303 | 8312.7772 | 9114.2226 | 9887.1639 | 10410.041 | 11025.866 | 11567.6917 | 11678.6238 | 12571.6272
CDP24 | NSW | SNW | Passive CER storage | 66.7418 | 94.9943 | 124.4854 | 151.9774 | 173.8836 | 194.4761 | 232.4688 | 263.5511 | 292.2933 | 321.9491 | 349.6226 | 378.9348 | 403.9675 | 423.2272 | 442.5089 | 460.5833 | 466.6477 | 475.994 | 479.4456 | 481.7354 | 483.3198 | 484.2679 | 483.5582 | 485.1823 | 477.8218 | 468.6424 | 484.89 | 500.106
CDP24 | NSW | SNW | Offshore wind | 0 | 0 | 0 | 0 | 0 | 0 | 0 | 0 | 0 | 0 | 0 | 0 | 0 | 0 | 0 | 0 | 0 | 0 | 0 | 0 | 0 | 0 | 0 | 0 | 0 | 0 | 0 | 0
CDP24 | NSW | SNW | Wind | 0 | 0 | 0 | 0 | 0 | 0 | 0 | 0 | 0 | 0 | 0 | 0 | 0 | 0 | 0 | 0 | 0 | 0 | 0 | 0 | 0 | 0 | 0 | 0 | 0 | 0 | 0 | 0
CDP24 | NSW | SNW | Utility solar | 0 | 0 | 0 | 0 | 0 | 0 | 0 | 0 | 0 | 0 | 0 | 0 | 0 | 0 | 0 | 0 | 0 | 0 | 0 | 0 | 0 | 0 | 0 | 0 | 0 | 0 | 0 | 0
CDP24 | NSW | SNW | Distributed PV | 5438.9486 | 6065.8474 | 6693.2483 | 7468.0054 | 8265.7135 | 9051.0316 | 9797.9723 | 10493.0746 | 11154.1148 | 11810.907 | 12499.2851 | 13221.6285 | 13855.3211 | 14426.0705 | 15051.4989 | 15700.055 | 16298.2464 | 16834.0476 | 17428.0725 | 18032.4805 | 18610.821 | 19222.3273 | 19921.1728 | 20660.0812 | 21345.5803 | 22013.3358 | 22744.0989 | 23512.7181
CDP24 | NSW | SNW | Other renewable fuels | 0 | 0 | 0 | 0 | 0 | 0 | 0 | 173.4883 | 169.2798 | 393.5431 | 431.5042 | 476.7574 | 450.2688 | 351.044 | 249.0703 | 327.7015 | 337.2017 | 396.4471 | 451.3123 | 419.7948 | 470.8058 | 384.3893 | 320.2592 | 288.5775 | 337.2026 | 403.4586 | 325.7098 | 252.5351
CDP24 | NSW | SNW | DSP | 9.1113e-07 | 2.0595 | 1.2433e-06 | 0.20841 | 3.616 | 17.7499 | 42.2505 | 5.9756e-06 | 11.142 | 104.7653 | 78.2085 | 44.9509 | 154.0001 | 106.1595 | 29.29 | 61.6156 | 175.3117 | 63.6399 | 27.956 | 151.6124 | 122.2614 | 86.0859 | 226.8112 | 204.7006 | 189.3388 | 188.0013 | 495.34 | 401.612
CDP24 | NSW | SNW | Utility storage load | -117.4117 | -1597.7514 | -1589.5181 | -1558.0903 | -2006.4795 | -3849.7301 | -3940.2948 | -3819.9469 | -4104.2885 | -4048.5334 | -4369.1793 | -4260.5168 | -4547.5767 | -4692.9346 | -4640.837 | -4358.1748 | -4482.7882 | -3913.4357 | -4063.0518 | -4228.1279 | -3510.9092 | -2497.558 | -2836.8284 | -2803.8997 | -2515.2104 | -1725.9972 | -1723.5676 | -1986.8623
CDP24 | NSW | SNW | Coordinated CER storage load | -150.3601 | -293.536 | -473.287 | -699.4237 | -953.6512 | -1358.684 | -1714.2019 | -2091.822 | -2508.9101 | -2981.6058 | -3509.045 | -4117.2017 | -4639.8211 | -5306.9365 | -5955.1067 | -6397.5101 | -6935.5771 | -7324.8669 | -7846.6902 | -8672.45 | -8820.2547 | -9832.4755 | -10737.335 | -11361.0008 | -12072.9007 | -12727.1985 | -12762.4041 | -13937.3578
CDP24 | NSW | SNW | Passive CER storage load | -79.1436 | -112.854 | -147.6767 | -180.408 | -206.4947 | -231.0209 | -275.3415 | -312.6664 | -347.8002 | -381.5202 | -415.3462 | -450.0713 | -480.1087 | -502.3202 | -526.3143 | -545.614 | -554.2873 | -563.6277 | -569.3293 | -571.6183 | -573.2008 | -575.2435 | -574.2172 | -574.7288 | -566.824 | -557.4804 | -574.2578 | -594.2705
CDP24 | QLD | NQ | Black coal | 0 | 0 | 0 | 0 | 0 | 0 | 0 | 0 | 0 | 0 | 0 | 0 | 0 | 0 | 0 | 0 | 0 | 0 | 0 | 0 | 0 | 0 | 0 | 0 | 0 | 0 | 0 | 0
CDP24 | QLD | NQ | Mid-merit gas | 203.2491 | 155.543 | 95.6934 | 35.8592 | 85.6873 | 61.8304 | 15.3862 | 21.2609 | 94.5478 | 67.9973 | 60.675 | 28.9544 | 77.6005 | 73.5435 | 56.5076 | 216.2853 | 222.6491 | 190.8219 | 188.0342 | 170.1391 | 121.4474 | 70.8708 | 0 | 0 | 0 | 0 | 0 | 0
CDP24 | QLD | NQ | Flexible gas with CCS | 0 | 0 | 0 | 0 | 0 | 0 | 0 | 0 | 0 | 0 | 0 | 0 | 0 | 0 | 0 | 0 | 0 | 0 | 0 | 0 | 0 | 0 | 0 | 0 | 0 | 0 | 0 | 0
CDP24 | QLD | NQ | Flexible gas | 0 | 0 | 0 | 0 | 0 | 0 | 1.4943 | 0.26327 | 1.5623 | 3.1551e-07 | 1.102 | 4.1967e-07 | 5.7207e-07 | 5.6977e-07 | 0 | 1.1616 | 5.955e-09 | 5.165e-09 | 4.885e-09 | 3.885e-09 | 0 | 0 | 0 | 0 | 0 | 0 | 0 | 0
CDP24 | QLD | NQ | Hydro | 309.1896 | 160.8939 | 232.3698 | 232.7106 | 185.1137 | 279.7378 | 299.4566 | 248.6631 | 214.1129 | 253.0374 | 199.9267 | 127.239 | 181.5262 | 76.7658 | 165.0364 | 80.9464 | 93.5647 | 114.9704 | 0 | 0 | 0 | 0 | 0 | 0 | 0 | 0 | 0 | 0
CDP24 | QLD | NQ | Utility storage | 128.6976 | 362.6139 | 478.6992 | 516.2478 | 519.0248 | 672.3466 | 811.5724 | 792.0166 | 862.6974 | 887.1837 | 885.412 | 842.7903 | 849.8682 | 969.8012 | 945.6611 | 818.2554 | 882.5488 | 799.1672 | 782.2393 | 799.7673 | 699.1666 | 884.9981 | 482.6708 | 480.4084 | 486.3273 | 492.3651 | 480.8422 | 506.5005
CDP24 | QLD | NQ | Coordinated CER storage | 17.3787 | 36.7284 | 57.3925 | 84.606 | 116.43 | 172.456 | 219.557 | 270.0668 | 322.5843 | 379.821 | 439.1266 | 511.6254 | 566.3786 | 636.1876 | 702.8033 | 757.9672 | 827.588 | 890.7928 | 953.8011 | 1030.8045 | 1078.0335 | 1184.4493 | 1256.9002 | 1335.6692 | 1419.0997 | 1496.7446 | 1519.9605 | 1583.4383
CDP24 | QLD | NQ | Passive CER storage | 8.2662 | 12.4392 | 16.9575 | 20.9831 | 24.4794 | 28.3096 | 34.9835 | 40.5671 | 45.66 | 50.8053 | 55.5795 | 60.474 | 64.7239 | 68.0068 | 71.1435 | 74.3557 | 75.829 | 77.7602 | 78.856 | 79.8244 | 80.3021 | 80.7958 | 81.0327 | 81.6089 | 80.7516 | 79.4571 | 82.4389 | 85.2165
CDP24 | QLD | NQ | Offshore wind | 0 | 0 | 0 | 0 | 0 | 0 | 0 | 0 | 0 | 0 | 0 | 0 | 0 | 0 | 0 | 0 | 0 | 0 | 0 | 0 | 0 | 0 | 0 | 0 | 0 | 0 | 0 | 0
CDP24 | QLD | NQ | Wind | 1054.176 | 1029.3684 | 5776.4634 | 5408.032 | 5914.4817 | 10957.0056 | 10257.538 | 11724.3585 | 12539.2198 | 12816.1014 | 12764.6822 | 12103.2404 | 12637.4968 | 13235.5203 | 13362.9964 | 12842.1285 | 12210.9858 | 11836.9259 | 12018.1796 | 13137.5467 | 19692.139 | 20022.599 | 20318.7938 | 20327.4671 | 19640.189 | 17703.6742 | 18751.6322 | 20205.9231
CDP24 | QLD | NQ | Utility solar | 1291.9951 | 1389.6725 | 1239.016 | 1285.7518 | 1250.1523 | 1134.6816 | 1926.5961 | 2191.662 | 2207.9883 | 2116.665 | 2251.7198 | 2362.8947 | 2247.154 | 2143.8319 | 2149.8596 | 2313.3279 | 2153.5065 | 3226.0203 | 2831.9543 | 2754.0213 | 2988.5314 | 3141.0043 | 3074.199 | 2687.4404 | 2841.3298 | 3630.5303 | 3437.0702 | 3408.4884
CDP24 | QLD | NQ | Distributed PV | 983.3091 | 1078.4478 | 1175.1946 | 1273.429 | 1395.8098 | 1500.0104 | 1607.0717 | 1705.9913 | 1795.922 | 1899.6461 | 1994.4154 | 2097.9787 | 2180.0379 | 2268.726 | 2345.6107 | 2467.8682 | 2595.6128 | 2692.1736 | 2778.8818 | 2868.2213 | 2947.6811 | 3054.3131 | 3151.6702 | 3293.638 | 3446.8819 | 3579.1484 | 3687.1335 | 3801.6002
CDP24 | QLD | NQ | Other renewable fuels | 0 | 0 | 0 | 0 | 0 | 0 | 0 | 0 | 0 | 0 | 0 | 0 | 0 | 0 | 0 | 0 | 0 | 0 | 0 | 0 | 0 | 0 | 0 | 0 | 0 | 0 | 0 | 0
CDP24 | QLD | NQ | DSP | 0 | 0 | 0 | 0 | 0 | 0 | 0 | 0 | 0 | 0 | 0 | 0 | 0 | 0 | 0 | 0 | 0 | 0 | 0 | 0 | 0 | 0 | 0 | 0 | 0 | 0 | 0 | 0
CDP24 | QLD | NQ | Utility storage load | -162.8742 | -459.9908 | -606.8116 | -646.013 | -651.0097 | -1103.1876 | -1139.1825 | -1084.9189 | -1213.1585 | -1261.8383 | -1236.5775 | -1130.494 | -1186.9311 | -1376.7034 | -1327.1831 | -1129.4425 | -1275.8734 | -1082.3505 | -1079.0252 | -1093.9116 | -940.362 | -1258.9034 | -853.7296 | -958.2155 | -866.8782 | -895.4966 | -896.4162 | -984.1263
CDP24 | QLD | NQ | Coordinated CER storage load | -17.3787 | -36.7284 | -57.3925 | -84.606 | -116.43 | -172.456 | -220.5349 | -272.5628 | -327.2787 | -387.5466 | -450.3132 | -526.6845 | -584.5004 | -663.072 | -735.7786 | -788.8601 | -870.1697 | -937.6026 | -1005.6861 | -1095.7885 | -1138.5585 | -1271.0669 | -1356.2302 | -1447.37 | -1546.2852 | -1632.7879 | -1653.317 | -1729.7307
CDP24 | QLD | NQ | Passive CER storage load | -9.5644 | -14.3999 | -19.6281 | -24.1346 | -28.02 | -32.2334 | -39.7283 | -46.1681 | -51.9856 | -57.6203 | -63.1672 | -68.6728 | -73.2352 | -77.0626 | -80.5692 | -83.8705 | -85.7989 | -87.6808 | -89.1279 | -90.2688 | -90.6851 | -91.4442 | -91.6802 | -92.1222 | -91.5218 | -90.121 | -93.0845 | -96.4237
CDP24 | QLD | GG | Black coal | 2943.36 | 2963.0171 | 2943.36 | 2556.8998 | 2722.7799 | 2134.2048 | 574.0296 | 0 | 0 | 0 | 0 | 0 | 0 | 0 | 0 | 0 | 0 | 0 | 0 | 0 | 0 | 0 | 0 | 0 | 0 | 0 | 0 | 0
CDP24 | QLD | GG | Mid-merit gas | 790.803 | 855.4423 | 855.6497 | 845.2894 | 860.0378 | 854.277 | 111.4062 | 72.7025 | 293.0075 | 382.417 | 304.528 | 269.842 | 436.6312 | 405.2257 | 307.874 | 536.8456 | 562.5295 | 503.788 | 649.6448 | 596.9164 | 487.9881 | 398.5155 | 398.8326 | 410.2686 | 330.1247 | 316.0055 | 0 | 0
CDP24 | QLD | GG | Flexible gas with CCS | 0 | 0 | 0 | 0 | 0 | 0 | 0 | 0 | 0 | 0 | 0 | 0 | 0 | 0 | 0 | 0 | 0 | 0 | 0 | 0 | 0 | 0 | 0 | 0 | 0 | 0 | 0 | 0
CDP24 | QLD | GG | Flexible gas | 0 | 0 | 0 | 0 | 0 | 0 | 47.1298 | 30.6368 | 351.1772 | 380.7089 | 327.3143 | 250.7717 | 831.8484 | 761.9328 | 608.9865 | 1425.234 | 1402.3676 | 1153.6333 | 1149.9001 | 965.9022 | 873.4811 | 402.0455 | 972.8547 | 569.7874 | 430.0128 | 283.0446 | 734.9166 | 580.712
CDP24 | QLD | GG | Hydro | 0 | 0 | 0 | 0 | 0 | 0 | 0 | 0 | 0 | 0 | 0 | 0 | 0 | 0 | 0 | 0 | 0 | 0 | 0 | 0 | 0 | 0 | 0 | 0 | 0 | 0 | 0 | 0
CDP24 | QLD | GG | Utility storage | 0 | 18.3386 | 110.8501 | 97.7796 | 84.373 | 94.5018 | 291.2611 | 279.0749 | 307.1672 | 313.8399 | 338.0554 | 311.5372 | 375.5923 | 389.036 | 386.678 | 344.9277 | 391.7645 | 319.5668 | 343.9336 | 330.9694 | 248.328 | 0.00062428 | 0.00061214 | 0.00061297 | 555.0275 | 559.9953 | 542.6003 | 574.702
CDP24 | QLD | GG | Coordinated CER storage | 0.95509 | 2.0468 | 3.2751 | 4.8854 | 6.7877 | 10.1376 | 13.505 | 17.0267 | 20.8118 | 24.8926 | 29.3531 | 34.6722 | 39.0673 | 44.1711 | 49.4681 | 53.8848 | 58.7432 | 64.5551 | 70.1951 | 76.0283 | 79.7958 | 90.5606 | 95.4031 | 103.0191 | 110.1423 | 117.6091 | 118.8253 | 123.8185
CDP24 | QLD | GG | Passive CER storage | 0.46383 | 0.70532 | 0.97713 | 1.2258 | 1.4558 | 1.707 | 2.1329 | 2.5074 | 2.8503 | 3.203 | 3.5363 | 3.878 | 4.1793 | 4.4173 | 4.6488 | 4.8846 | 5.0036 | 5.152 | 5.2443 | 5.3262 | 5.3776 | 5.4302 | 5.4655 | 5.5191 | 5.4733 | 5.3984 | 5.607 | 5.8015
CDP24 | QLD | GG | Offshore wind | 0 | 0 | 0 | 0 | 0 | 0 | 0 | 0 | 0 | 0 | 0 | 0 | 0 | 0 | 0 | 0 | 0 | 0 | 0 | 0 | 0 | 0 | 0 | 0 | 0 | 0 | 0 | 0
CDP24 | QLD | GG | Wind | 0 | 0 | 0 | 0 | 0 | 0 | 0 | 0 | 0 | 0 | 0 | 0 | 0 | 0 | 0 | 0 | 0 | 0 | 0 | 0 | 0 | 0 | 0 | 0 | 0 | 0 | 0 | 0
CDP24 | QLD | GG | Utility solar | 0 | 0 | 0 | 0 | 0 | 0 | 0 | 0 | 0 | 0 | 0 | 0 | 0 | 0 | 0 | 0 | 0 | 0 | 0 | 0 | 0 | 0 | 0 | 0 | 0 | 0 | 0 | 0
CDP24 | QLD | GG | Distributed PV | 92.022 | 99.8146 | 108.1357 | 117.3579 | 127.0025 | 136.7338 | 146.8131 | 157.6166 | 175.7568 | 185.7817 | 195.2193 | 205.0931 | 213.7712 | 222.039 | 230.0212 | 238.7419 | 246.2267 | 253.7721 | 271.8942 | 280.7845 | 288.9431 | 298.1593 | 309.0285 | 320.4685 | 330.1593 | 340.2973 | 360.5383 | 372.4656
CDP24 | QLD | GG | Other renewable fuels | 0 | 0 | 0 | 0 | 0 | 0 | 0 | 0 | 0 | 0 | 0 | 0 | 0 | 0 | 0 | 0 | 0 | 0 | 0 | 0 | 0 | 0 | 0 | 0 | 0 | 0 | 0 | 0
CDP24 | QLD | GG | DSP | 0 | 0 | 0 | 0 | 0 | 0 | 0 | 0 | 0 | 0 | 0 | 0 | 0 | 0 | 0 | 0 | 0 | 0 | 0 | 0 | 0 | 0 | 0 | 0 | 0 | 0 | 0 | 0
CDP24 | QLD | GG | Utility storage load | 0 | -21.8317 | -132.4009 | -115.9678 | -100.444 | -112.5022 | -346.7395 | -332.2321 | -365.6753 | -373.6191 | -402.8835 | -370.4413 | -447.5703 | -462.7018 | -460.7675 | -410.1919 | -466.5062 | -380.3169 | -409.4449 | -394.4477 | -295.1923 | -0.00075139 | -0.00073685 | -0.00073801 | -669.4873 | -674.0415 | -653.7975 | -692.478
CDP24 | QLD | GG | Coordinated CER storage load | -0.95509 | -2.0468 | -3.2751 | -4.8854 | -6.7877 | -10.1376 | -13.6155 | -17.321 | -21.3896 | -25.791 | -30.6957 | -36.463 | -41.4199 | -47.2079 | -53.3177 | -57.8237 | -63.5554 | -70.2409 | -76.6901 | -83.7438 | -87.2201 | -101.3537 | -106.9965 | -116.3082 | -125.0589 | -134.0917 | -134.8063 | -141.1059
CDP24 | QLD | GG | Passive CER storage load | -0.53667 | -0.8165 | -1.131 | -1.4099 | -1.6664 | -1.9436 | -2.4222 | -2.8536 | -3.2451 | -3.6327 | -4.0191 | -4.4037 | -4.7289 | -5.0055 | -5.2647 | -5.5096 | -5.6615 | -5.8093 | -5.9275 | -6.0231 | -6.073 | -6.1459 | -6.1836 | -6.2301 | -6.2033 | -6.1229 | -6.331 | -6.5644
CDP24 | QLD | CQ | Black coal | 12312.7311 | 13369.3779 | 9040.3076 | 6721.4466 | 6123.3241 | 4084.8781 | 5263.2124 | 5512.9676 | 3414.705 | 0 | 0 | 0 | 0 | 0 | 0 | 0 | 0 | 0 | 0 | 0 | 0 | 0 | 0 | 0 | 0 | 0 | 0 | 0
CDP24 | QLD | CQ | Mid-merit gas | 0 | 0 | 0 | 0 | 0 | 0 | 0 | 0 | 0 | 0 | 0 | 0 | 0 | 0 | 0 | 0 | 0 | 0 | 0 | 0 | 0 | 0 | 0 | 0 | 0 | 0 | 0 | 0
CDP24 | QLD | CQ | Flexible gas with CCS | 0 | 0 | 0 | 0 | 0 | 0 | 0 | 0 | 0 | 0 | 0 | 0 | 0 | 0 | 0 | 0 | 0 | 0 | 0 | 0 | 0 | 0 | 0 | 0 | 0 | 0 | 0 | 0
CDP24 | QLD | CQ | Flexible gas | 0 | 0 | 0 | 1.0255e-07 | 1.8348e-07 | 0.18346 | 0.24253 | 0.18684 | 2.4867 | 4.9445 | 0 | 0 | 0 | 0 | 0 | 0 | 0 | 0 | 0 | 0 | 0 | 0 | 0 | 0 | 0 | 0 | 0 | 0
CDP24 | QLD | CQ | Hydro | 0 | 0 | 0 | 0 | 0 | 0 | 0 | 0 | 0 | 0 | 0 | 0 | 0 | 0 | 0 | 0 | 0 | 0 | 0 | 0 | 0 | 0 | 0 | 0 | 0 | 0 | 0 | 0
CDP24 | QLD | CQ | Utility storage | 34.1352 | 27.8846 | 53.722 | 123.0756 | 133.9531 | 189.3439 | 375.0844 | 386.1278 | 406.5486 | 411.675 | 431.3835 | 420.8549 | 432.8 | 456.8278 | 464.6766 | 418.0926 | 445.0279 | 411.7892 | 337.8006 | 346.229 | 298.3759 | 393.5626 | 409.9625 | 184.4502 | 740.1299 | 750.7916 | 727.1059 | 767.6862
CDP24 | QLD | CQ | Coordinated CER storage | 16.1845 | 34.2777 | 53.9895 | 80.1534 | 111.3247 | 166.0974 | 213.7823 | 265.7645 | 320.681 | 380.1342 | 443.5826 | 519.5426 | 579.23 | 650.1797 | 725.1038 | 785.993 | 852.4719 | 930.346 | 1001.6404 | 1079.7031 | 1131.4846 | 1264.6543 | 1334.0437 | 1432.9826 | 1516.8016 | 1615.9886 | 1635.7045 | 1700.6096
CDP24 | QLD | CQ | Passive CER storage | 7.7084 | 11.6173 | 15.9446 | 19.8689 | 23.3669 | 27.2128 | 33.7999 | 39.4704 | 44.6564 | 49.93 | 54.8954 | 59.9914 | 64.4006 | 67.8741 | 71.2251 | 74.6381 | 76.3085 | 78.4289 | 79.6621 | 80.8058 | 81.4609 | 82.1342 | 82.5181 | 83.2415 | 82.4688 | 81.2607 | 84.3655 | 87.2445
CDP24 | QLD | CQ | Offshore wind | 0 | 0 | 0 | 0 | 0 | 0 | 0 | 0 | 0 | 0 | 0 | 0 | 0 | 0 | 0 | 0 | 0 | 0 | 0 | 0 | 0 | 0 | 0 | 0 | 0 | 0 | 0 | 0
CDP24 | QLD | CQ | Wind | 880.3101 | 1166.6678 | 1831.8634 | 5045.0561 | 5449.2441 | 7617.1641 | 11106.6162 | 12179.1811 | 13843.0097 | 16511.8438 | 16344.7598 | 16278.6922 | 16726.8836 | 16347.6021 | 18819.3595 | 16012.0461 | 17359.3946 | 16785.166 | 16185.3091 | 17062.0808 | 18820.0853 | 18069.2481 | 18527.734 | 19731.6292 | 19425.1618 | 18281.7551 | 19004.4796 | 18750.5547
CDP24 | QLD | CQ | Utility solar | 2039.7317 | 2142.6281 | 1941.6098 | 1978.5042 | 1902.5338 | 2798.6121 | 3882.8924 | 4501.6393 | 5278.4335 | 6125.0351 | 8090.6101 | 8266.1446 | 7753.5483 | 7954.7041 | 7944.7308 | 8520.1826 | 8354.2272 | 12544.3503 | 12904.0774 | 14499.6363 | 11631.4427 | 18365.952 | 18491.5838 | 21457.2787 | 24465.3805 | 31117.5487 | 30014.1877 | 30579.2605
CDP24 | QLD | CQ | Distributed PV | 1103.6571 | 1199.1504 | 1301.045 | 1417.4128 | 1541.6005 | 1690.8638 | 1842.181 | 1989.5772 | 2157.5765 | 2292.1932 | 2423.0813 | 2552.5021 | 2672.0229 | 2801.242 | 2932.0168 | 3063.6627 | 3194.3829 | 3379.6068 | 3560.5898 | 3695.6569 | 3830.5887 | 3979.8066 | 4135.832 | 4291.6144 | 4445.6524 | 4635.3226 | 4843.9133 | 5034.3169
CDP24 | QLD | CQ | Other renewable fuels | 0 | 0 | 0 | 0 | 0 | 0 | 0 | 0 | 0 | 0 | 0 | 0 | 0 | 0 | 0 | 0 | 0 | 0 | 0 | 0 | 0 | 0 | 0 | 0 | 0 | 0 | 0 | 0
CDP24 | QLD | CQ | DSP | 0 | 0 | 0 | 0 | 0 | 0 | 0 | 0 | 0 | 0 | 0 | 0 | 0 | 0 | 0 | 0 | 0 | 0 | 0 | 0 | 0 | 0 | 0 | 0 | 0 | 0 | 0 | 0
CDP24 | QLD | CQ | Utility storage load | -40.6372 | -33.1959 | -64.0639 | -146.0822 | -159.468 | -225.4095 | -468.3698 | -481.7797 | -508.0983 | -514.9731 | -539.4608 | -522.5095 | -538.9261 | -569.5862 | -576.1012 | -518.6843 | -551.7225 | -513.8434 | -422.4332 | -436.0435 | -375.6339 | -489.5737 | -510.8048 | -244.4571 | -913.29 | -923.5764 | -896.8051 | -949.1986
CDP24 | QLD | CQ | Coordinated CER storage load | -16.1845 | -34.2777 | -53.9895 | -80.1534 | -111.3247 | -166.0974 | -214.9217 | -268.7934 | -326.619 | -389.4467 | -457.7386 | -538.3778 | -603.1745 | -681.8642 | -765.6411 | -826.4923 | -902.6705 | -989.8483 | -1069.5385 | -1160.3606 | -1207.8129 | -1376.7461 | -1456.4011 | -1574.4233 | -1673.1305 | -1791.3044 | -1804.4745 | -1882.6634
CDP24 | QLD | CQ | Passive CER storage load | -8.919 | -13.4486 | -18.4558 | -22.853 | -26.7465 | -30.9846 | -38.3842 | -44.92 | -50.8429 | -56.6276 | -62.3897 | -68.1248 | -72.8693 | -76.9122 | -80.6616 | -84.1891 | -86.3414 | -88.4348 | -90.039 | -91.3786 | -91.9938 | -92.9589 | -93.3608 | -93.9651 | -93.468 | -92.1667 | -95.2599 | -98.7183
CDP24 | QLD | SQ | Black coal | 19510.5687 | 19497.8019 | 16006.6438 | 15755.1435 | 15189.6789 | 11779.1579 | 11082.4342 | 11780.17 | 10662.1542 | 7712.4772 | 0 | 0 | 0 | 0 | 0 | 0 | 0 | 0 | 0 | 0 | 0 | 0 | 0 | 0 | 0 | 0 | 0 | 0
CDP24 | QLD | SQ | Mid-merit gas | 1550.1595 | 1925.629 | 2533.0444 | 2146.9561 | 2699.0275 | 2111.7303 | 1780.0174 | 1360.8405 | 2061.2146 | 2633.8269 | 2181.6989 | 2028.5398 | 1568.7865 | 1550.8219 | 1084.2805 | 1539.7104 | 1588.6432 | 1362.4275 | 1708.8591 | 1694.4637 | 1401.0261 | 0 | 0 | 0 | 0 | 0 | 0 | 0
CDP24 | QLD | SQ | Flexible gas with CCS | 0 | 0 | 0 | 0 | 0 | 0 | 0 | 0 | 0 | 0 | 0 | 0 | 0 | 0 | 0 | 0 | 0 | 0 | 0 | 0 | 0 | 0 | 0 | 0 | 0 | 0 | 0 | 0
CDP24 | QLD | SQ | Flexible gas | 74.0082 | 20.7549 | 16.1538 | 13.6134 | 30.6153 | 20.8945 | 159.3731 | 15.3208 | 274.0773 | 442.7692 | 781.0849 | 807.2593 | 2132.2933 | 1867.5783 | 1833.7095 | 3729.9569 | 5803.0079 | 4495.1057 | 5856.97 | 5974.8436 | 5441.9607 | 3283.21 | 4647.7896 | 4494.4241 | 2813.7578 | 2478.6705 | 5044.322 | 3261.6417
CDP24 | QLD | SQ | Hydro | 0 | 0 | 0 | 0 | 0 | 0 | 0 | 0 | 0 | 0 | 0 | 0 | 0 | 0 | 0 | 0 | 0 | 0 | 0 | 0 | 0 | 0 | 0 | 0 | 0 | 0 | 0 | 0
CDP24 | QLD | SQ | Utility storage | 728.1748 | 826.0351 | 1078.9499 | 1009.8953 | 1193.3255 | 1778.8024 | 1752.3075 | 1718.0437 | 1879.2626 | 6488.9314 | 6755.3846 | 6654.9382 | 6876.5748 | 7116.6704 | 7108.507 | 6494.4184 | 6641.6997 | 6162.1154 | 5933.0153 | 6306.7763 | 5272.4601 | 6091.2773 | 6187.8718 | 6259.5919 | 6013.597 | 6142.2955 | 5869.6922 | 6209.9582
CDP24 | QLD | SQ | Coordinated CER storage | 88.9439 | 193.0462 | 307.2564 | 459.0558 | 641.2892 | 967.8861 | 1251.0874 | 1552.2529 | 1880.256 | 2226.1071 | 2601.2343 | 3043.4735 | 3410.3022 | 3853.7841 | 4303.4517 | 4656.7189 | 5079.8769 | 5457.7264 | 5849.4208 | 6394.7833 | 6597.2753 | 7455.8869 | 7914.3202 | 8443.0754 | 8940.471 | 9577.1318 | 9649.7608 | 10121.5643
CDP24 | QLD | SQ | Passive CER storage | 42.0288 | 64.8737 | 90.0286 | 113.2134 | 134.2547 | 157.636 | 196.2242 | 229.0488 | 259.107 | 289.4785 | 317.9475 | 347.4809 | 373.3383 | 393.719 | 413.398 | 433.4119 | 442.9975 | 455.1778 | 462.1178 | 468.3858 | 472.0351 | 475.6339 | 477.926 | 482.2856 | 477.8901 | 470.9205 | 488.9272 | 505.5363
CDP24 | QLD | SQ | Offshore wind | 0 | 0 | 0 | 0 | 0 | 0 | 0 | 0 | 0 | 0 | 0 | 0 | 0 | 0 | 0 | 0 | 0 | 0 | 0 | 0 | 0 | 0 | 0 | 0 | 0 | 0 | 0 | 0
CDP24 | QLD | SQ | Wind | 4629.399 | 6175.9071 | 11127.547 | 11375.3712 | 10885.2789 | 16621.8973 | 15397.3213 | 15349.4465 | 16713.3581 | 15916.3603 | 24524.399 | 24013.3718 | 23407.8442 | 24670.7847 | 26032.6213 | 23844.1841 | 25064.2796 | 26005.477 | 24818.7701 | 25066.737 | 23860.2015 | 22752.8159 | 22956.3822 | 21651.7715 | 23279.3033 | 22044.8423 | 21429.443 | 22799.4069
CDP24 | QLD | SQ | Utility solar | 4557.5382 | 4770.4691 | 4672.1162 | 4485.3568 | 4389.2886 | 4533.0713 | 3596.9338 | 4081.3225 | 4203.2708 | 11090.8883 | 10779.9388 | 14019.4773 | 17167.0731 | 17741.3418 | 17851.4452 | 18362.6103 | 19092.9787 | 17974.9104 | 21229.3759 | 23578.0299 | 19617.5891 | 22135.9029 | 21607.454 | 21805.7716 | 21550.2152 | 21611.5172 | 21454.2793 | 21669.7055
CDP24 | QLD | SQ | Distributed PV | 6609.9756 | 7163.1116 | 7714.1748 | 8381.2697 | 9064.1435 | 9811.0933 | 10535.1369 | 11241.3765 | 11892.7661 | 12571.1912 | 13240.4846 | 13942.3517 | 14574.3925 | 15202.3873 | 15846.3651 | 16505.7292 | 17055.8589 | 17634.6579 | 18228.5087 | 18925.5965 | 19566.7152 | 20280.2664 | 21023.4377 | 21804.1142 | 22475.3647 | 23205.333 | 23937.5324 | 24762.8341
CDP24 | QLD | SQ | Other renewable fuels | 0 | 0 | 0 | 0 | 0 | 0 | 0 | 0 | 0 | 0 | 0 | 505.4946 | 470.0126 | 366.9449 | 273.8752 | 401.8971 | 392.9178 | 449.8707 | 464.516 | 467.3387 | 493.7243 | 388.6948 | 337.233 | 320.8036 | 352.6894 | 405.7133 | 352.3109 | 266.135
CDP24 | QLD | SQ | DSP | 8.2912e-07 | 9.2716e-07 | 9.7985e-07 | 1.1076e-06 | 1.2162e-06 | 0.58464 | 3.9095 | 1.443 | 9.3 | 8.2957 | 32.962 | 4.0155 | 39.4723 | 93.7459 | 12.678 | 16.2838 | 51.0688 | 30.2577 | 36.815 | 5.91 | 28.486 | 2.9908e-06 | 137.4227 | 37.3476 | 76.2889 | 31.6177 | 266.4215 | 234.4951
CDP24 | QLD | SQ | Utility storage load | -957.9174 | -1055.1976 | -1385.5696 | -1288.602 | -1530.879 | -2439.5528 | -2316.6647 | -2249.3288 | -2467.6185 | -8527.9847 | -8874.6332 | -8688.6474 | -9069.6349 | -9377.2628 | -9360.12 | -8524.2836 | -8755.2396 | -8102.4964 | -7846.2399 | -8332.179 | -6927.3986 | -8080.7653 | -8288.1143 | -8498.5001 | -8109.7883 | -8266.7373 | -7973.0713 | -8504.0351
CDP24 | QLD | SQ | Coordinated CER storage load | -88.9439 | -193.0462 | -307.2564 | -459.0558 | -641.8932 | -967.282 | -1259.1691 | -1575.0575 | -1919.642 | -2286.7798 | -2692.1857 | -3162.0596 | -3563.3316 | -4063.3031 | -4571.5933 | -4924.0167 | -5418.1525 | -5821.0921 | -6266.6916 | -6899.4834 | -7052.8868 | -8149.3741 | -8682.5081 | -9308.4579 | -9881.7732 | -10659.5 | -10682.1318 | -11254.9112
CDP24 | QLD | SQ | Passive CER storage load | -48.6291 | -75.0998 | -104.2072 | -130.2172 | -153.6723 | -179.485 | -222.8383 | -260.673 | -295.0027 | -328.3088 | -361.3538 | -394.5909 | -422.4327 | -446.1466 | -468.1687 | -488.8728 | -501.242 | -513.2492 | -522.3138 | -529.6702 | -533.069 | -538.3193 | -540.7246 | -544.4161 | -541.6284 | -534.1226 | -552.0639 | -572.0215
CDP24 | VIC | VIC | Brown coal | 21934.2186 | 20621.9491 | 19274.2901 | 14838.4963 | 11492.2816 | 8473.1611 | 7922.7567 | 6790.1079 | 7387.1642 | 0 | 0 | 0 | 0 | 0 | 0 | 0 | 0 | 0 | 0 | 0 | 0 | 0 | 0 | 0 | 0 | 0 | 0 | 0
CDP24 | VIC | VIC | Mid-merit gas | 76.7713 | 141.9803 | 244.693 | 152.0296 | 469.7367 | 148.2495 | 79.3301 | 38.3185 | 77.5572 | 491.4462 | 450.7883 | 381.3074 | 554.3114 | 354.1638 | 384.6776 | 0 | 0 | 0 | 0 | 0 | 0 | 0 | 0 | 0 | 0 | 0 | 0 | 0
CDP24 | VIC | VIC | Flexible gas with CCS | 0 | 0 | 0 | 0 | 0 | 0 | 0 | 0 | 0 | 0 | 0 | 0 | 0 | 0 | 0 | 0 | 0 | 0 | 0 | 0 | 0 | 0 | 0 | 0 | 0 | 0 | 0 | 0
CDP24 | VIC | VIC | Flexible gas | 48.7852 | 100.3055 | 144.4796 | 94.9034 | 330.7092 | 104.7062 | 23.551 | 3.9322 | 0.85484 | 260.6248 | 291.2858 | 264.7988 | 652.5133 | 507.0722 | 484.9128 | 729.4443 | 1192.7358 | 1285.2407 | 1407.3301 | 2169.8049 | 1503.3353 | 781.0733 | 1102.4136 | 477.586 | 1220.0718 | 504.2595 | 1401.1307 | 976.4795
CDP24 | VIC | VIC | Hydro | 2140.7823 | 2250.8367 | 2197.6096 | 2304.0716 | 1780.1276 | 3945.7743 | 2239.4996 | 1589.1582 | 2252.3673 | 3662.1722 | 2945.8641 | 2298.0245 | 2992.2075 | 2026.396 | 2303.4333 | 2327.0921 | 3118.5151 | 2130.9072 | 1989.0497 | 2304.8513 | 2325.3625 | 2441.9087 | 3197.6815 | 2953.6504 | 2440.6917 | 1881.1478 | 2584.7404 | 1809.8015
CDP24 | VIC | VIC | Utility storage | 272.4796 | 962.663 | 1613.7124 | 2584.4474 | 2467.176 | 4269.6748 | 3481.3804 | 3335.6032 | 3558.965 | 3548.5848 | 4142.1836 | 4049.8251 | 4496.4642 | 4673.212 | 4800.9767 | 4751.4084 | 4818.9825 | 3873.6196 | 3906.7492 | 4030.3199 | 3147.9487 | 3629.8231 | 2926.8195 | 1797.001 | 1798.9713 | 1640.7845 | 873.5788 | 1049.5442
CDP24 | VIC | VIC | Coordinated CER storage | 174.2548 | 327.279 | 511.7756 | 738.4228 | 974.5273 | 1349.4199 | 1687.1812 | 2034.9995 | 2430.7102 | 2866.9296 | 3383.0227 | 3979.8509 | 4494.8123 | 5139.6989 | 5783.6786 | 6281.508 | 6815.5313 | 7296.4078 | 7858.1147 | 8617.7209 | 9151.9312 | 10017.3166 | 10787.3129 | 11557.1539 | 12367.0511 | 13011.3573 | 13286.3128 | 14321.2392
CDP24 | VIC | VIC | Passive CER storage | 81.6033 | 113.3912 | 146.3367 | 177.4947 | 201.8181 | 224.4296 | 264.3231 | 299.6454 | 332.8722 | 366.8317 | 399.3268 | 436.1376 | 467.6838 | 497.2475 | 524.2731 | 549.4189 | 565.4829 | 581.2404 | 594.6104 | 606.7363 | 617.624 | 626.7456 | 636.5112 | 644.0449 | 647.9744 | 644.7894 | 669.9914 | 695.0893
CDP24 | VIC | VIC | Offshore wind | 0 | 0 | 0 | 0 | 0 | 0 | 3804.6737 | 7720.7824 | 10107.9416 | 13648.9681 | 14687.5526 | 19233.2252 | 23535.4989 | 28836.1382 | 32022.161 | 37532.6756 | 36879.5519 | 37225.462 | 35149.3439 | 34081.2983 | 34821.1026 | 34704.6304 | 34641.7816 | 36691.4581 | 33694.9516 | 34043.6058 | 35078.5656 | 36570.9206
CDP24 | VIC | VIC | Wind | 13625.5422 | 17041.1267 | 18185.4767 | 23087.3984 | 24514.3525 | 27136.6628 | 25275.8628 | 27648.9253 | 28119.6411 | 31149.8218 | 27358.6883 | 27583.8679 | 27139.0586 | 28733.0613 | 27914.7315 | 28519.3319 | 27098.1276 | 27618.2807 | 26516.8658 | 25075.0118 | 24439.084 | 26116.7081 | 25177.5595 | 26632.9982 | 24894.7633 | 26024.6861 | 25364.1938 | 26624.9557
CDP24 | VIC | VIC | Utility solar | 2540.2769 | 3027.7579 | 3425.1198 | 3492.6587 | 3518.6647 | 4480.1427 | 3806.922 | 4149.1961 | 4287.4545 | 4028.7954 | 6758.4855 | 6685.7464 | 6253.9555 | 6722.6172 | 6889.1759 | 6502.9304 | 6478.3164 | 6519.2759 | 7644.2448 | 10661.1725 | 11038.8691 | 11330.3755 | 11239.2481 | 10487.2729 | 12749.8388 | 12501.3403 | 12267.8662 | 12388.506
CDP24 | VIC | VIC | Distributed PV | 6473.9437 | 7289.1968 | 8116.3901 | 8992.5609 | 9850.8172 | 10666.4545 | 11450.3062 | 12203.4535 | 12985.8265 | 13764.8492 | 14568.6023 | 15426.7211 | 16272.7227 | 17103.9454 | 17989.3118 | 18928.1919 | 19813.264 | 20668.2754 | 21550.2821 | 22455.7784 | 23356.1935 | 24301.3996 | 25316.6379 | 26394.9858 | 27453.0758 | 28500.9376 | 29609.2731 | 30774.4142
CDP24 | VIC | VIC | Other renewable fuels | 0 | 0 | 0 | 0 | 0 | 0 | 0 | 0 | 0 | 0 | 456.4959 | 477.2135 | 460.5792 | 349.4524 | 227.3247 | 269.7464 | 349.8042 | 368.7619 | 427.6877 | 409.6021 | 436.7947 | 376.4373 | 327.021 | 258.4972 | 320.8879 | 373.7865 | 278.9893 | 216.4875
CDP24 | VIC | VIC | DSP | 0.26 | 9.6807e-07 | 1.0816e-06 | 1.1881e-06 | 2.496 | 10.455 | 17.776 | 5.4631e-06 | 5.7287 | 71.3174 | 45.6475 | 33.0935 | 123.7425 | 69.9557 | 30.5765 | 48.5119 | 146.0297 | 65.8728 | 40.4288 | 111.3285 | 96.032 | 58.6592 | 128.141 | 91.3645 | 138.3285 | 160.7466 | 335.6166 | 213.5734
CDP24 | VIC | VIC | Utility storage load | -324.3805 | -1149.1986 | -1917.3119 | -3070.8342 | -2935.7002 | -5068.6433 | -4137.6072 | -3971.3667 | -4223.1022 | -4226.0598 | -4944.3285 | -4842.6342 | -5381.1422 | -5581.1564 | -5742.5367 | -5675.1722 | -5759.7429 | -4632.254 | -4668.7431 | -4828.9008 | -3761.0218 | -4343.4194 | -3505.1379 | -2169.469 | -2166.1078 | -1982.0561 | -1067.8 | -1282.659
CDP24 | VIC | VIC | Coordinated CER storage load | -174.2548 | -327.279 | -511.7756 | -739.4792 | -973.4709 | -1349.4199 | -1698.9476 | -2065.5338 | -2480.3205 | -2954.0054 | -3498.7155 | -4151.9191 | -4711.5153 | -5418.2007 | -6154.1029 | -6672.9178 | -7270.8739 | -7766.2574 | -8381.8976 | -9294.1916 | -9809.8932 | -10871.4359 | -11717.6252 | -12664.7885 | -13573.7831 | -14328.223 | -14540.4651 | -15869.9023
CDP24 | VIC | VIC | Passive CER storage load | -97.0123 | -134.6803 | -174.0316 | -210.7735 | -240.7491 | -268.6942 | -314.9143 | -357.6079 | -397.7174 | -437.5476 | -478.0029 | -523.1397 | -558.9176 | -595.4211 | -627.7223 | -656.4814 | -679.3254 | -694.3616 | -711.4331 | -725.8321 | -738.4905 | -751.2985 | -764.6559 | -768.3808 | -774.9115 | -771.5201 | -799.8501 | -833.7297
CDP24 | SA | CSA | Mid-merit gas | 1825.2765 | 2678.0486 | 1931.0222 | 1348.9211 | 1698.6201 | 1375.1493 | 737.4679 | 330.3468 | 239.4037 | 382.8329 | 451.1053 | 443.6857 | 627.5606 | 0 | 0 | 0 | 0 | 0 | 0 | 0 | 0 | 0 | 0 | 0 | 0 | 0 | 0 | 0
CDP24 | SA | CSA | Flexible gas with CCS | 0 | 0 | 0 | 0 | 0 | 0 | 0 | 0 | 0 | 0 | 0 | 0 | 0 | 0 | 0 | 0 | 0 | 0 | 0 | 0 | 0 | 0 | 0 | 0 | 0 | 0 | 0 | 0
CDP24 | SA | CSA | Flexible gas | 6.6205 | 24.0575 | 289.5347 | 395.1674 | 478.9546 | 364.4683 | 547.0162 | 380.6278 | 415.3779 | 556.5997 | 595.709 | 513.0695 | 1041.1853 | 825.6238 | 843.0061 | 1339.3324 | 1477.6253 | 1321.1405 | 1539.1267 | 2371.6168 | 1435.3361 | 805.0106 | 799.8251 | 629.8176 | 836.9313 | 673.9883 | 1333.1502 | 664.3832
CDP24 | SA | CSA | Hydro | 0 | 0 | 0 | 0 | 0 | 0 | 0 | 0 | 0 | 0 | 0 | 0 | 0 | 0 | 0 | 0 | 0 | 0 | 0 | 0 | 0 | 0 | 0 | 0 | 0 | 0 | 0 | 0
CDP24 | SA | CSA | Utility storage | 456.3855 | 621.0166 | 672.5394 | 679.9859 | 690.2702 | 1105.4031 | 942.3992 | 936.2881 | 991.0612 | 1028.6064 | 1053.481 | 1027.7862 | 1122.9765 | 1168.4701 | 1192.9377 | 1105.4826 | 1240.5163 | 1077.0706 | 1036.678 | 805.9751 | 979.9873 | 923.0998 | 943.773 | 927.8677 | 868.8418 | 657.2301 | 640.1255 | 706.0884
CDP24 | SA | CSA | Coordinated CER storage | 131.1225 | 190.5773 | 257.6613 | 341.4215 | 433.9052 | 590.6509 | 728.6662 | 872.551 | 1026.8083 | 1188.7514 | 1381.2224 | 1576.6429 | 1740.8634 | 1949.9175 | 2171.1526 | 2365.5348 | 2530.5486 | 2704.2739 | 2864.3303 | 3115.2408 | 3330.4962 | 3565.8791 | 3752.5558 | 3947.6111 | 4183.8047 | 4350.0809 | 4440.0802 | 4598.575
CDP24 | SA | CSA | Passive CER storage | 56.1537 | 70.4131 | 85.0928 | 100.2478 | 114.1344 | 129.202 | 148.443 | 164.4962 | 178.7664 | 193.3802 | 206.322 | 220.5897 | 230.6877 | 240.4102 | 248.3465 | 257.8273 | 261.8398 | 264.815 | 265.8094 | 267.5894 | 266.771 | 266.0584 | 265.394 | 264.4958 | 260.0758 | 254.9306 | 262.7395 | 269.7937
CDP24 | SA | CSA | Offshore wind | 0 | 0 | 0 | 0 | 0 | 0 | 0 | 0 | 0 | 0 | 0 | 0 | 0 | 0 | 0 | 0 | 0 | 0 | 0 | 0 | 0 | 0 | 0 | 0 | 0 | 0 | 0 | 0
CDP24 | SA | CSA | Wind | 7163.3413 | 7405.6269 | 7412.6905 | 8462.9151 | 8640.1432 | 10559.3125 | 10351.0117 | 11158.7163 | 11494.1711 | 12835.077 | 11425.5523 | 11612.7284 | 10214.4531 | 11926.9118 | 11980.9594 | 10426.1099 | 10475.1837 | 11299.1997 | 11859.769 | 10472.0339 | 10079.3567 | 11440.1242 | 11325.1244 | 12337.5409 | 11989.2135 | 12224.9686 | 11357.1573 | 12865.4738
CDP24 | SA | CSA | Utility solar | 1135.2635 | 1230.5283 | 1789.889 | 1798.244 | 1795.9225 | 1422.8088 | 2462.6169 | 2606.5288 | 2593.8055 | 2557.2613 | 2587.781 | 2575.4683 | 2747.5642 | 2894.8808 | 3038.9397 | 3133.6719 | 4188.5429 | 4430.3186 | 4245.3194 | 5337.3561 | 8368.0473 | 7863.4959 | 7501.8506 | 7037.9532 | 7437.9437 | 7469.1903 | 7373.7184 | 6847.4041
CDP24 | SA | CSA | Distributed PV | 3453.0573 | 3668.917 | 3890.0554 | 4182.9837 | 4510.5472 | 4843.288 | 5173.118 | 5492.4041 | 5801.2917 | 6108.6611 | 6429.4226 | 6753.3018 | 7052.5514 | 7323.9251 | 7615.4138 | 7928.7925 | 8212.2944 | 8463.3248 | 8734.3911 | 9030.6347 | 9316.1839 | 9613.3547 | 9930.8487 | 10270.8755 | 10591.9155 | 10914.1168 | 11242.3861 | 11600.8615
CDP24 | SA | CSA | Other renewable fuels | 0 | 0 | 0 | 0 | 0 | 0 | 0 | 0 | 0 | 0 | 0 | 0 | 0 | 0 | 0 | 0 | 0 | 0 | 0 | 0 | 0 | 0 | 0 | 0 | 0 | 0 | 0 | 0
CDP24 | SA | CSA | DSP | 0.192 | 9.7492e-07 | 1.1424e-06 | 1.2174e-06 | 1.856 | 14.4721 | 22.9009 | 5.5792e-06 | 4.77 | 55.078 | 57.2266 | 33.5289 | 101.4767 | 63.1278 | 30.9575 | 50.8318 | 126.0824 | 50.3239 | 31.8455 | 101.8555 | 87.0174 | 47.6606 | 127.6114 | 108.0633 | 124.5193 | 123.0183 | 261.862 | 177.4663
CDP24 | SA | CSA | Utility storage load | -543.3163 | -738.9784 | -800.6424 | -811.2018 | -820.056 | -1315.9565 | -1121.9041 | -1116.3138 | -1178.1504 | -1226.2165 | -1252.4598 | -1223.5554 | -1337.5322 | -1390.3813 | -1421.8491 | -1314.3664 | -1476.8056 | -1282.2273 | -1234.1409 | -960.4419 | -1171.7211 | -1106.7992 | -1128.7948 | -1112.2361 | -1039.4027 | -790.5987 | -766.6097 | -847.1596
CDP24 | SA | CSA | Coordinated CER storage load | -131.1225 | -190.5773 | -257.6613 | -341.9098 | -433.4169 | -590.6509 | -731.788 | -881.9155 | -1040.3418 | -1212.6546 | -1412.2845 | -1620.3307 | -1797.1115 | -2022.8756 | -2268.1925 | -2467.6333 | -2647.499 | -2836.3244 | -3001.307 | -3304.2695 | -3534.5176 | -3823.2675 | -4022.3953 | -4254.272 | -4524.4217 | -4720.0332 | -4793.5691 | -4993.729
CDP24 | SA | CSA | Passive CER storage load | -65.0192 | -81.7092 | -98.1877 | -114.8493 | -130.5533 | -147.5065 | -168.3028 | -187.496 | -203.4338 | -218.3532 | -233.3023 | -249.0959 | -261.4352 | -270.3122 | -280.191 | -288.3704 | -294.0664 | -295.5867 | -298.9635 | -300.0807 | -298.0202 | -297.6726 | -297.4322 | -295.1212 | -291.5649 | -286.5556 | -293.1914 | -301.8839
CDP24 | SA | SESA | Mid-merit gas | 0 | 0 | 0 | 0 | 0 | 0 | 0 | 0 | 0 | 0 | 0 | 0 | 0 | 0 | 0 | 0 | 0 | 0 | 0 | 0 | 0 | 0 | 0 | 0 | 0 | 0 | 0 | 0
CDP24 | SA | SESA | Flexible gas with CCS | 0 | 0 | 0 | 0 | 0 | 0 | 0 | 0 | 0 | 0 | 0 | 0 | 0 | 0 | 0 | 0 | 0 | 0 | 0 | 0 | 0 | 0 | 0 | 0 | 0 | 0 | 0 | 0
CDP24 | SA | SESA | Flexible gas | 0.25151 | 2.3261e-07 | 0.83838 | 3.7308 | 0.69974 | 1.7606 | 2.8318 | 0.2669 | 0.015368 | 4.7034 | 3.6208 | 9.2678e-06 | 1.2283e-05 | 1.0517e-05 | 8.9836e-07 | 2.1545e-06 | 2.1022e-06 | 3.6496e-06 | 6.2996e-06 | 4.888e-05 | 5.9857e-05 | 2.1159e-06 | 2.8932e-06 | 2.5142e-06 | 8.8023e-06 | 6.1886e-06 | 9.7396e-06 | 1.2605e-05
CDP24 | SA | SESA | Hydro | 0 | 0 | 0 | 0 | 0 | 0 | 0 | 0 | 0 | 0 | 0 | 0 | 0 | 0 | 0 | 0 | 0 | 0 | 0 | 0 | 0 | 0 | 0 | 0 | 0 | 0 | 0 | 0
CDP24 | SA | SESA | Utility storage | 23.2126 | 20.0751 | 20.8766 | 21.3439 | 20.8705 | 31.5281 | 28.6879 | 29.3857 | 30.3614 | 32.3169 | 0.00026295 | 0.00026904 | 0.0002658 | 0.00029585 | 0.00028081 | 0.00027341 | 0.00026866 | 0.00025421 | 0.0002422 | 0.00026293 | 0.00030627 | 0.00034916 | 0.00035577 | 0.0003288 | 0.00032668 | 0.000235 | 0.00023363 | 0.00024728
CDP24 | SA | SESA | Coordinated CER storage | 4.7523 | 6.9923 | 9.6399 | 12.9061 | 16.3513 | 22.1825 | 27.3068 | 32.8178 | 38.9385 | 45.1366 | 52.3594 | 60.0431 | 66.4024 | 74.9706 | 83.5525 | 91.3438 | 97.3419 | 103.7808 | 110.9482 | 121.0493 | 129.989 | 139.0631 | 145.8871 | 154.4762 | 163.4555 | 170.5492 | 174.2808 | 180.3555
CDP24 | SA | SESA | Passive CER storage | 2.0453 | 2.5909 | 3.1983 | 3.812 | 4.3304 | 4.8883 | 5.6071 | 6.2139 | 6.7866 | 7.3373 | 7.8032 | 8.3375 | 8.7165 | 9.1215 | 9.4165 | 9.7597 | 9.9066 | 10.0365 | 10.0832 | 10.142 | 10.0997 | 10.0743 | 10.0461 | 10.0087 | 9.8387 | 9.6372 | 9.9301 | 10.1953
CDP24 | SA | SESA | Offshore wind | 0 | 0 | 0 | 0 | 0 | 0 | 0 | 0 | 0 | 0 | 0 | 0 | 0 | 0 | 0 | 0 | 0 | 0 | 0 | 0 | 0 | 0 | 0 | 0 | 0 | 0 | 0 | 0
CDP24 | SA | SESA | Wind | 759.3095 | 818.9694 | 722.076 | 854.6109 | 762.6923 | 717.1575 | 690.7889 | 790.238 | 1200.3797 | 1340.65 | 1244.2354 | 1186.4456 | 1118.8257 | 1252.8718 | 897.0489 | 907.124 | 1354.0368 | 1507.9303 | 1426.2789 | 1366.884 | 1318.909 | 2528.7228 | 2348.2479 | 2599.0119 | 2375.9249 | 2483.3307 | 2344.7393 | 2529.5779
CDP24 | SA | SESA | Utility solar | 54.6087 | 56.988 | 58.852 | 54.7174 | 66.4278 | 56.2364 | 37.7463 | 72.1021 | 76.3649 | 72.9825 | 53.2064 | 38.3522 | 35.2703 | 35.1068 | 46.7726 | 46.9849 | 52.583 | 0 | 0 | 0 | 0 | 0 | 0 | 0 | 0 | 0 | 0 | 0
CDP24 | SA | SESA | Distributed PV | 123.1891 | 135.7888 | 150.0944 | 166.8821 | 181.5323 | 197.0342 | 212.0085 | 227.4654 | 245.9664 | 261.8288 | 276.1562 | 292.1828 | 305.6671 | 323.7129 | 337.7377 | 350.5268 | 362.9431 | 392.1221 | 411.6798 | 423.9318 | 435.6479 | 451.7781 | 468.3203 | 484.0155 | 498.3093 | 513.5198 | 531.8626 | 547.8537
CDP24 | SA | SESA | Other renewable fuels | 0 | 0 | 0 | 0 | 0 | 0 | 0 | 0 | 0 | 0 | 0 | 0 | 0 | 0 | 0 | 0 | 0 | 0 | 0 | 0 | 0 | 0 | 0 | 0 | 0 | 0 | 0 | 0
CDP24 | SA | SESA | DSP | 0 | 0 | 0 | 0 | 0 | 0 | 0 | 0 | 0 | 0 | 0 | 0 | 0 | 0 | 0 | 0 | 0 | 0 | 0 | 0 | 0 | 0 | 0 | 0 | 0 | 0 | 0 | 0
CDP24 | SA | SESA | Utility storage load | -27.634 | -23.8989 | -24.8531 | -25.4662 | -24.7891 | -37.5335 | -34.1522 | -35.0397 | -36.0878 | -38.4725 | -0.00030893 | -0.00031643 | -0.00031282 | -0.00034773 | -0.00033046 | -0.00032054 | -0.00031565 | -0.00029875 | -0.00028459 | -0.00030942 | -0.00035931 | -0.00041062 | -0.00041753 | -0.00038662 | -0.00038335 | -0.00027614 | -0.00027391 | -0.00029048
CDP24 | SA | SESA | Coordinated CER storage load | -4.7523 | -6.9923 | -9.6399 | -12.9247 | -16.3327 | -22.1825 | -27.4529 | -33.2419 | -39.5892 | -46.2718 | -53.8686 | -62.1807 | -69.1663 | -78.5823 | -88.3159 | -96.4895 | -103.1317 | -110.0581 | -117.6869 | -130.2701 | -139.9521 | -151.4658 | -158.9059 | -169.4436 | -179.8028 | -188.3678 | -191.306 | -199.5681
CDP24 | SA | SESA | Passive CER storage load | -2.3682 | -3.0065 | -3.6905 | -4.3672 | -4.9534 | -5.5809 | -6.3572 | -7.0827 | -7.723 | -8.2848 | -8.8236 | -9.415 | -9.8783 | -10.256 | -10.6239 | -10.9158 | -11.1259 | -11.2028 | -11.3409 | -11.3734 | -11.2828 | -11.2714 | -11.2588 | -11.1676 | -11.0299 | -10.8327 | -11.0811 | -11.4079
CDP24 | TAS | TAS | Mid-merit gas | 0 | 0 | 0 | 0 | 0 | 0 | 0 | 0 | 0 | 0 | 0 | 0 | 0 | 0 | 0 | 0 | 0 | 0 | 0 | 0 | 0 | 0 | 0 | 0 | 0 | 0 | 0 | 0
CDP24 | TAS | TAS | Flexible gas with CCS | 0 | 0 | 0 | 0 | 0 | 0 | 0 | 0 | 0 | 0 | 0 | 0 | 0 | 0 | 0 | 0 | 0 | 0 | 0 | 0 | 0 | 0 | 0 | 0 | 0 | 0 | 0 | 0
CDP24 | TAS | TAS | Flexible gas | 2.66e-09 | 2.1128e-07 | 4.8798e-07 | 4.5187e-07 | 7.3997e-07 | 6.2824e-07 | 4.9225e-07 | 1.3196e-05 | 2.3699e-05 | 1.2695 | 6.0773 | 1.574e-05 | 3.2604 | 8.0465 | 1.872e-06 | 0.038103 | 0.34648 | 0.58635 | 3.4269 | 3.5473 | 2.3022 | 0.613 | 0.0094469 | 1.4318e-06 | 3.4115 | 2.4145e-06 | 4.5571e-06 | 5.1204e-06
CDP24 | TAS | TAS | Hydro | 8889.2755 | 9643.8565 | 7685.9264 | 8471.9804 | 8561.6063 | 6258.0682 | 9076.6551 | 8854.3198 | 7386.8097 | 9287.0678 | 7821.3139 | 8028.4634 | 8740.2899 | 7486.7543 | 7676.6917 | 8290.3495 | 7284.7458 | 7759.1975 | 8244.3471 | 6171.7198 | 8812.059 | 8031.8384 | 6357.8976 | 6803.0781 | 6970.6674 | 7981.6523 | 8379.4725 | 6125.2558
CDP24 | TAS | TAS | Utility storage | 0 | 0 | 0 | 1.3198e-05 | 1.367e-05 | 2.91e-05 | 0.00021645 | 0.0005273 | 0.0071337 | 0.0084279 | 293.9294 | 253.5275 | 303.2988 | 1202.9943 | 1275.1544 | 1216.9423 | 1114.868 | 1116.174 | 1050.0628 | 1047.5142 | 1972.3118 | 1933.975 | 2122.4891 | 2071.6313 | 2189.6481 | 2038.3261 | 1978.0013 | 2223.8942
CDP24 | TAS | TAS | Coordinated CER storage | 4.0133 | 8.6282 | 15.545 | 25.4893 | 37.9689 | 58.6895 | 78.3559 | 99.8093 | 126.8269 | 158.2264 | 191.6089 | 229.1424 | 270.6805 | 320.1894 | 373.6514 | 416.1575 | 460.4494 | 500.4549 | 544.9362 | 607.2258 | 639.2596 | 704.8137 | 777.5884 | 836.0057 | 888.8898 | 928.573 | 946.4807 | 1014.8089
CDP24 | TAS | TAS | Passive CER storage | 7.9179 | 10.6812 | 13.9658 | 17.3759 | 20.478 | 24.5468 | 29.3891 | 33.8317 | 37.892 | 41.8439 | 45.4111 | 48.791 | 51.1183 | 53.3805 | 55.0557 | 56.5503 | 57.4105 | 57.9392 | 57.919 | 57.7069 | 56.9949 | 56.2262 | 54.9029 | 53.6023 | 51.3676 | 48.5013 | 50.2643 | 52.2147
CDP24 | TAS | TAS | Offshore wind | 0 | 0 | 0 | 0 | 0 | 0 | 0 | 0 | 0 | 0 | 0 | 0 | 0 | 0 | 0 | 0 | 0 | 0 | 0 | 0 | 0 | 0 | 0 | 0 | 0 | 0 | 0 | 0
CDP24 | TAS | TAS | Wind | 1975.3545 | 2175.0999 | 5107.6384 | 5077.1885 | 5277.3424 | 8593.2348 | 8452.1024 | 10081.2185 | 9444.4462 | 10190.8041 | 10299.9156 | 10286.4674 | 10679.0297 | 10709.0015 | 10874.8129 | 11375.7377 | 10647.5106 | 10719.4472 | 12584.3455 | 13706.6702 | 13974.8021 | 14604.7611 | 14148.896 | 14756.0245 | 14266.951 | 13865.594 | 13675.3277 | 13601.9216
CDP24 | TAS | TAS | Utility solar | 0 | 0 | 0 | 0 | 0 | 0 | 0 | 0 | 0 | 0 | 0 | 0 | 0 | 0 | 0 | 0 | 0 | 0 | 0 | 0 | 0 | 0 | 0 | 0 | 0 | 0 | 0 | 0
CDP24 | TAS | TAS | Distributed PV | 362.792 | 406.4606 | 451.2357 | 506.5526 | 569.4618 | 634.1089 | 693.2365 | 748.7141 | 809.301 | 866.0471 | 921.5693 | 979.7732 | 1040.303 | 1103.1861 | 1171.6172 | 1245.0266 | 1313.0453 | 1377.5558 | 1442.6443 | 1505.9376 | 1567.5286 | 1630.8184 | 1698.9811 | 1770.8728 | 1840.0853 | 1905.8274 | 1973.4343 | 2043.5723
CDP24 | TAS | TAS | Other renewable fuels | 0 | 0 | 0 | 0 | 0 | 0 | 0 | 0 | 0 | 0 | 0 | 0 | 0 | 0 | 0 | 0 | 0 | 0 | 0 | 0 | 0 | 0 | 0 | 0 | 0 | 0 | 0 | 0
CDP24 | TAS | TAS | DSP | 8.8558e-07 | 9.6235e-07 | 1.003e-06 | 9.7289e-07 | 1.2613e-06 | 1.54 | 1.8381 | 4.6521e-06 | 1.4611 | 14.708 | 9.707 | 6.152 | 13.6055 | 24.0491 | 10.1891 | 15.1608 | 57.1079 | 19.7981 | 13.7835 | 29.732 | 43.935 | 12.1664 | 37.1845 | 27.6257 | 31.8574 | 15.8749 | 122.4877 | 67.359
CDP24 | TAS | TAS | Utility storage load | 0 | 0 | 0 | -1.5729e-05 | -1.5913e-05 | -3.3662e-05 | -0.00027891 | -0.00068755 | -0.0092767 | -0.011258 | -382.5114 | -335.1899 | -400.6303 | -1583.9709 | -1664.1939 | -1607.86 | -1476.3953 | -1474.794 | -1362.0046 | -1403.0189 | -2595.1471 | -2552.6473 | -2749.5803 | -2768.9991 | -2843.2108 | -2681.5116 | -2604.3295 | -2962.8818
CDP24 | TAS | TAS | Coordinated CER storage load | -4.0133 | -8.6282 | -15.545 | -25.5263 | -37.9319 | -58.6895 | -78.7241 | -100.8052 | -128.596 | -162.4078 | -196.8002 | -236.801 | -282.2532 | -336.5649 | -396.1978 | -440.1577 | -489.1502 | -530.6216 | -578.2732 | -650.758 | -677.0961 | -757.0341 | -841.8173 | -910.6274 | -967.3315 | -1005.9951 | -1021.1831 | -1108.2379
CDP24 | TAS | TAS | Passive CER storage load | -9.42 | -12.6795 | -16.563 | -20.4805 | -24.1925 | -29.001 | -34.5488 | -39.8306 | -44.5083 | -48.9476 | -53.3065 | -57.153 | -59.6628 | -62.1864 | -63.9129 | -65.3205 | -66.8009 | -66.9844 | -67.2562 | -66.9218 | -66.1045 | -65.5005 | -64.0435 | -62.3795 | -59.8851 | -56.5553 | -58.5249 | -61.0082
CDP25 | NSW | NNSW | Black coal | 0 | 0 | 0 | 0 | 0 | 0 | 0 | 0 | 0 | 0 | 0 | 0 | 0 | 0 | 0 | 0 | 0 | 0 | 0 | 0 | 0 | 0 | 0 | 0 | 0 | 0 | 0 | 0
CDP25 | NSW | NNSW | Mid-merit gas | 0 | 0 | 0 | 0 | 0 | 0 | 0 | 0 | 0 | 0 | 0 | 0 | 0 | 0 | 0 | 0 | 0 | 0 | 0 | 0 | 0 | 0 | 0 | 0 | 0 | 0 | 0 | 0
CDP25 | NSW | NNSW | Flexible gas with CCS | 0 | 0 | 0 | 0 | 0 | 0 | 0 | 0 | 0 | 0 | 0 | 0 | 0 | 0 | 0 | 0 | 0 | 0 | 0 | 0 | 0 | 0 | 0 | 0 | 0 | 0 | 0 | 0
CDP25 | NSW | NNSW | Flexible gas | 0 | 0 | 0 | 0 | 0 | 0 | 0 | 0 | 0 | 0 | 0 | 0 | 0 | 0 | 0 | 0 | 0 | 0 | 0 | 0 | 0 | 0 | 0 | 0 | 0 | 0 | 0 | 0
CDP25 | NSW | NNSW | Hydro | 0 | 0 | 0 | 0 | 0 | 0 | 0 | 0 | 0 | 0 | 0 | 0 | 0 | 0 | 0 | 0 | 0 | 0 | 0 | 0 | 0 | 0 | 0 | 0 | 0 | 0 | 0 | 0
CDP25 | NSW | NNSW | Utility storage | 3.6515 | 16.4924 | 457.701 | 1111.2905 | 1309.3153 | 2147.2504 | 2996.4455 | 2959.7559 | 3310.0753 | 3160.8144 | 3155.304 | 3096.943 | 3161.1424 | 3388.9368 | 3387.5148 | 3169.9172 | 3214.9601 | 2976.5902 | 2855.5736 | 3029.9366 | 2702.8461 | 3067.1193 | 2051.3142 | 1531.8646 | 1480.0602 | 1505.2316 | 1500.1529 | 1591.5794
CDP25 | NSW | NNSW | Coordinated CER storage | 35.8716 | 68.101 | 108.5745 | 159.1915 | 216.7071 | 309.0182 | 385.5457 | 467.0432 | 551.0065 | 645.968 | 757.2569 | 882.4485 | 982.7271 | 1105.891 | 1226.9003 | 1323.8347 | 1428.3781 | 1520.2454 | 1611.887 | 1745.3786 | 1821.0572 | 1980.5364 | 2102.2836 | 2213.2288 | 2350.5571 | 2479.021 | 2499.4306 | 2642.8465
CDP25 | NSW | NNSW | Passive CER storage | 15.9345 | 22.0615 | 28.6287 | 34.7571 | 39.7576 | 44.489 | 53.3848 | 60.6111 | 67.2196 | 74.12 | 80.8112 | 87.7796 | 93.5341 | 97.8745 | 102.2572 | 106.3335 | 107.6882 | 109.7221 | 110.4259 | 110.9102 | 111.2565 | 111.3826 | 110.9436 | 110.9844 | 109.0245 | 106.6791 | 110.2071 | 113.5234
CDP25 | NSW | NNSW | Offshore wind | 0 | 0 | 0 | 0 | 0 | 0 | 0 | 0 | 0 | 0 | 0 | 0 | 0 | 0 | 0 | 0 | 0 | 0 | 0 | 0 | 0 | 0 | 0 | 0 | 0 | 0 | 0 | 0
CDP25 | NSW | NNSW | Wind | 1306.8348 | 1106.2821 | 1855.2721 | 1964.0667 | 1875.3991 | 2063.0072 | 2008.4592 | 1932.7949 | 9562.513 | 8918.6567 | 14288.1602 | 22219.5256 | 21813.4742 | 22523.1484 | 22927.3792 | 22119.7748 | 23123.0712 | 24223.1194 | 22916.8399 | 22007.7374 | 23910.1298 | 21485.7456 | 21977.809 | 20517.0151 | 21174.0695 | 21221.9577 | 20506.4243 | 21523.7745
CDP25 | NSW | NNSW | Utility solar | 1681.7606 | 2134.8416 | 2194.4104 | 2599.4348 | 2723.33 | 2684.0778 | 2144.4834 | 2295.1299 | 2646.9069 | 2773.2981 | 2649.9678 | 2982.7598 | 4680.0607 | 5177.5057 | 5130.476 | 4914.2468 | 7233.0197 | 7121.9741 | 7503.7023 | 7503.4561 | 6607.7743 | 7443.4994 | 7844.6305 | 9730.4263 | 9317.2759 | 10088.8136 | 9752.2495 | 10408.7492
CDP25 | NSW | NNSW | Distributed PV | 1425.8183 | 1524.8451 | 1630.4992 | 1757.6055 | 1920.2697 | 2071.6013 | 2228.0819 | 2370.4675 | 2497.8445 | 2618.267 | 2743.0041 | 2880.9221 | 2984.7283 | 3077.0188 | 3174.6912 | 3286.2152 | 3390.9578 | 3530.7375 | 3664.9468 | 3825.3415 | 3984.3297 | 4120.6577 | 4241.2204 | 4374.3937 | 4504.5247 | 4623.702 | 4751.4127 | 4889.6965
CDP25 | NSW | NNSW | Other renewable fuels | 0 | 0 | 0 | 0 | 0 | 0 | 0 | 0 | 0 | 332.9726 | 327.4872 | 345.1158 | 342.1329 | 234.5554 | 204.0622 | 305.7321 | 313.0311 | 353.8936 | 422.2561 | 393.2834 | 415.782 | 371.6572 | 306.7064 | 279.1687 | 318.4845 | 375.3537 | 311.2684 | 241.8839
CDP25 | NSW | NNSW | DSP | 0 | 0 | 0 | 0 | 0 | 0 | 0 | 0 | 0 | 0 | 0 | 0 | 0 | 0 | 0 | 0 | 0 | 0 | 0 | 0 | 0 | 0 | 0 | 0 | 0 | 0 | 0 | 0
CDP25 | NSW | NNSW | Utility storage load | -4.3056 | -19.6338 | -550.7494 | -1337.7718 | -1569.5791 | -2570.8467 | -3740.3125 | -3703.1648 | -4100.5418 | -3976.9258 | -3905.6247 | -3862.1172 | -3948.0739 | -4248.6572 | -4208.5787 | -3946.1167 | -4017.9313 | -3699.7828 | -3559.1619 | -3784.8906 | -3392.9522 | -3811.8441 | -2581.9174 | -2008.1735 | -1898.8706 | -1975.9123 | -1945.6383 | -2104.6953
CDP25 | NSW | NNSW | Coordinated CER storage load | -35.8716 | -68.101 | -108.5745 | -159.1915 | -216.9947 | -308.7306 | -387.0334 | -471.4803 | -557.4431 | -657.7537 | -772.062 | -904.6533 | -1009.497 | -1145.4077 | -1276.7369 | -1372.55 | -1491.2269 | -1587.4645 | -1680.8919 | -1836.2866 | -1902.1591 | -2098.7197 | -2237.5795 | -2365.5004 | -2526.4809 | -2681.1273 | -2685.1687 | -2868.5902
CDP25 | NSW | NNSW | Passive CER storage load | -18.8954 | -26.2092 | -33.9621 | -41.2591 | -47.2139 | -52.849 | -63.2302 | -71.9066 | -79.9847 | -87.8346 | -96.0025 | -104.2582 | -111.1637 | -116.1653 | -121.6234 | -125.9643 | -127.9127 | -129.9227 | -131.1279 | -131.604 | -131.9464 | -132.3072 | -131.7436 | -131.4679 | -129.3321 | -126.9016 | -130.5189 | -134.8986
CDP25 | NSW | CNSW | Black coal | 27030.0198 | 28302.7699 | 26167.2919 | 24513.8364 | 22968.9372 | 13621.629 | 9782.5258 | 7122.1191 | 6167.1459 | 6312.2727 | 5688.564 | 5556.7595 | 2980.7519 | 0 | 0 | 0 | 0 | 0 | 0 | 0 | 0 | 0 | 0 | 0 | 0 | 0 | 0 | 0
CDP25 | NSW | CNSW | Mid-merit gas | 0 | 0 | 0 | 0 | 0 | 0 | 0 | 0 | 0 | 0 | 0 | 0 | 0 | 0 | 0 | 0 | 0 | 0 | 0 | 0 | 0 | 0 | 0 | 0 | 0 | 0 | 0 | 0
CDP25 | NSW | CNSW | Flexible gas with CCS | 0 | 0 | 0 | 0 | 0 | 0 | 0 | 0 | 0 | 0 | 0 | 0 | 0 | 0 | 0 | 0 | 0 | 0 | 0 | 0 | 0 | 0 | 0 | 0 | 0 | 0 | 0 | 0
CDP25 | NSW | CNSW | Flexible gas | 0 | 0 | 0 | 0 | 0 | 0 | 0 | 0 | 0 | 0 | 0 | 0 | 0 | 0 | 0 | 0 | 0 | 0 | 0 | 0 | 0 | 0 | 0 | 0 | 0 | 0 | 0 | 0
CDP25 | NSW | CNSW | Hydro | 0 | 0 | 0 | 0 | 0 | 0 | 0 | 0 | 0 | 0 | 0 | 0 | 0 | 0 | 0 | 0 | 0 | 0 | 0 | 0 | 0 | 0 | 0 | 0 | 0 | 0 | 0 | 0
CDP25 | NSW | CNSW | Utility storage | 200.2722 | 901.6906 | 1081.9076 | 2185.909 | 3579.7614 | 6323.1278 | 6710.0216 | 6706.4 | 7222.9617 | 6863.0769 | 7004.6073 | 6815.5777 | 6984.9127 | 7584.9258 | 7511.0962 | 7144.4653 | 6981.516 | 6380.6755 | 6313.8066 | 6660.3103 | 5815.1148 | 5842.3567 | 6346.9029 | 5210.0732 | 3760.6183 | 2118.1484 | 1669.8116 | 1917.581
CDP25 | NSW | CNSW | Coordinated CER storage | 15.4391 | 29.482 | 47.3714 | 70.6307 | 97.7651 | 141.9899 | 178.667 | 218.9464 | 258.8805 | 307.8712 | 364.9658 | 431.432 | 485.3658 | 555.8032 | 623.2062 | 677.3133 | 729.7975 | 783.4287 | 835.6201 | 910.842 | 959.4917 | 1054.679 | 1127.1884 | 1197.7093 | 1284.2148 | 1380.6587 | 1397.9796 | 1490.848
CDP25 | NSW | CNSW | Passive CER storage | 6.8568 | 9.5246 | 12.4267 | 15.2471 | 17.6591 | 19.9599 | 24.1732 | 27.7687 | 31.1671 | 34.8035 | 38.249 | 41.8492 | 44.9275 | 47.3431 | 49.8158 | 52.1553 | 53.1083 | 54.4418 | 55.1053 | 55.6713 | 56.1556 | 56.5566 | 56.6651 | 57.0637 | 56.355 | 55.4137 | 57.4593 | 59.3757
CDP25 | NSW | CNSW | Offshore wind | 0 | 0 | 0 | 0 | 0 | 0 | 0 | 0 | 0 | 0 | 0 | 0 | 0 | 0 | 0 | 0 | 0 | 0 | 0 | 0 | 0 | 0 | 0 | 0 | 0 | 0 | 0 | 0
CDP25 | NSW | CNSW | Wind | 1290.2491 | 1932.6783 | 5451.8344 | 7330.9514 | 17010.7089 | 18878.735 | 26757.6874 | 25406.269 | 25717.6957 | 24486.2004 | 25817.1695 | 25143.1242 | 24941.1457 | 26689.7717 | 26418.117 | 27033.8131 | 26391.7336 | 27436.613 | 26823.0147 | 25586.1231 | 28045.5002 | 25185.7801 | 25302.4994 | 24384.2677 | 28835.3405 | 28333.5485 | 27549.8382 | 29613.466
CDP25 | NSW | CNSW | Utility solar | 3571.2144 | 3868.38 | 4870.8703 | 4833.4883 | 7026.3003 | 10939.4473 | 15780.071 | 16727.9094 | 18955.3717 | 19073.1037 | 18607.4181 | 19168.1967 | 18185.8066 | 19746.879 | 19612.4362 | 18949.3526 | 18028.4611 | 17196.0216 | 17869.8361 | 18771.4103 | 16473.0189 | 19908.5117 | 22304.8051 | 21506.1581 | 21119.7624 | 21522.6391 | 20333.8309 | 21521.4355
CDP25 | NSW | CNSW | Distributed PV | 927.5576 | 998.4543 | 1070.9017 | 1165.3104 | 1263.787 | 1382.0308 | 1478.2415 | 1572.8488 | 1667.2128 | 1789.8079 | 1884.2383 | 1984.3729 | 2069.4995 | 2179.4486 | 2272.7478 | 2440.2799 | 2564.9578 | 2686.7813 | 2782.1667 | 2877.1104 | 2963.5506 | 3097.1388 | 3195.2049 | 3314.8289 | 3417.8025 | 3563.9592 | 3724.2783 | 3891.4663
CDP25 | NSW | CNSW | Other renewable fuels | 0 | 0 | 0 | 0 | 0 | 0 | 0 | 0 | 0 | 332.9734 | 327.4874 | 346.4498 | 342.7999 | 235.0994 | 203.182 | 306.7176 | 317.2462 | 359.0628 | 428.1831 | 399.5054 | 418.8444 | 378.6038 | 311.9445 | 281.1487 | 327.4403 | 384.3283 | 312.7533 | 244.9254
CDP25 | NSW | CNSW | DSP | 0 | 0 | 0 | 0 | 0 | 0 | 0 | 0 | 0 | 0 | 0 | 0 | 0 | 0 | 0 | 0 | 0 | 0 | 0 | 0 | 0 | 0 | 0 | 0 | 0 | 0 | 0 | 0
CDP25 | NSW | CNSW | Utility storage load | -284.7562 | -1099.1882 | -1321.6879 | -2617.952 | -4298.6368 | -7569.3532 | -8101.6822 | -8142.4391 | -8806.4981 | -8427.3631 | -8547.065 | -8274.9357 | -8559.3641 | -9269.9598 | -9217.2596 | -8719.5773 | -8591.5591 | -7807.0389 | -7738.4195 | -8138.6458 | -7035.2533 | -7214.4416 | -7851.0576 | -6554.952 | -4817.3356 | -2812.6912 | -2319.0355 | -2661.8514
CDP25 | NSW | CNSW | Coordinated CER storage load | -15.4391 | -29.482 | -47.3714 | -70.6307 | -97.9042 | -142.052 | -179.4645 | -221.7791 | -263.3826 | -315.6602 | -375.2104 | -446.2117 | -503.2919 | -582.4126 | -656.6608 | -710.394 | -771.5779 | -827.5863 | -881.5292 | -970.277 | -1014.3427 | -1132.6168 | -1217.8644 | -1299.7375 | -1400.9707 | -1518.0207 | -1529.5081 | -1645.5932
CDP25 | NSW | CNSW | Passive CER storage load | -8.1309 | -11.3153 | -14.7417 | -18.0994 | -20.971 | -23.7106 | -28.6313 | -32.9437 | -37.0858 | -41.2432 | -45.4392 | -49.7054 | -53.3956 | -56.1907 | -59.2502 | -61.7839 | -63.0823 | -64.465 | -65.4362 | -66.0585 | -66.5986 | -67.1815 | -67.2889 | -67.5955 | -66.8521 | -65.9182 | -68.0493 | -70.5555
CDP25 | NSW | SNSW | Black coal | 0 | 0 | 0 | 0 | 0 | 0 | 0 | 0 | 0 | 0 | 0 | 0 | 0 | 0 | 0 | 0 | 0 | 0 | 0 | 0 | 0 | 0 | 0 | 0 | 0 | 0 | 0 | 0
CDP25 | NSW | SNSW | Mid-merit gas | 0 | 0 | 0 | 0 | 0 | 0 | 0 | 0 | 0 | 0 | 0 | 0 | 0 | 0 | 0 | 0 | 0 | 0 | 0 | 0 | 0 | 0 | 0 | 0 | 0 | 0 | 0 | 0
CDP25 | NSW | SNSW | Flexible gas with CCS | 0 | 0 | 0 | 0 | 0 | 0 | 0 | 0 | 0 | 0 | 0 | 0 | 0 | 0 | 0 | 0 | 0 | 0 | 0 | 0 | 0 | 0 | 0 | 0 | 0 | 0 | 0 | 0
CDP25 | NSW | SNSW | Flexible gas | 1.2312e-07 | 3.3865e-07 | 9.2811e-07 | 1.5734e-06 | 5.3178 | 14.891 | 28.7927 | 9.7875e-06 | 5.6667e-06 | 7.3079e-06 | 5.0486e-06 | 5.6698e-06 | 8.923e-06 | 8.1001e-06 | 1.6157e-06 | 2.5304e-06 | 2.9952e-06 | 3.5422e-06 | 5.0275e-06 | 2.3436 | 0 | 0 | 0 | 0 | 0 | 0 | 0 | 0
CDP25 | NSW | SNSW | Hydro | 1776.902 | 3629.8307 | 2538.7736 | 2465.2367 | 2228.8254 | 5334.244 | 2740.5194 | 4213.8256 | 2639.3204 | 3199.1017 | 2367.4868 | 1968.9481 | 3003.0735 | 2180.7949 | 1971.4295 | 2757.9924 | 3256.0306 | 2913.3676 | 2881.456 | 2541.6989 | 2340.3197 | 3281.8272 | 3177.1743 | 2947.662 | 2430.9506 | 2086.0429 | 2971.0427 | 1866.9296
CDP25 | NSW | SNSW | Utility storage | 217.8915 | 326.3226 | 315.4438 | 304.425 | 895.52 | 1944.4046 | 2499.6523 | 2536.3484 | 5826.6202 | 5899.9034 | 6137.504 | 5679.3979 | 6088.7458 | 6265.5432 | 6393.8934 | 5877.3722 | 5987.5408 | 5711.3631 | 5561.52 | 5371.9206 | 5254.0289 | 5231.4126 | 5496.6134 | 5446.9488 | 5591.4191 | 5422.7889 | 5681.9702 | 5844.8052
CDP25 | NSW | SNSW | Coordinated CER storage | 31.4754 | 61.2917 | 99.2913 | 147.0987 | 202.1113 | 290.0806 | 363.311 | 443.0703 | 523.3206 | 616.2583 | 724.0801 | 845.8277 | 945.3705 | 1070.1868 | 1191.4153 | 1291.3934 | 1395.6004 | 1489.4863 | 1586.025 | 1726.4427 | 1818.5292 | 1968.7693 | 2100.6474 | 2218.4135 | 2359.0979 | 2485.8654 | 2529.6085 | 2681.3794
CDP25 | NSW | SNSW | Passive CER storage | 13.98 | 19.8554 | 26.1867 | 32.1668 | 37.106 | 41.7893 | 50.2892 | 57.3457 | 63.8999 | 70.7123 | 77.2261 | 84.0905 | 89.9428 | 94.4903 | 99.0692 | 103.3501 | 105.004 | 107.4253 | 108.555 | 109.4234 | 110.0494 | 110.4634 | 110.4633 | 110.8355 | 109.2119 | 107.2291 | 111.1217 | 114.8213
CDP25 | NSW | SNSW | Offshore wind | 0 | 0 | 0 | 0 | 0 | 0 | 0 | 0 | 0 | 0 | 0 | 0 | 0 | 0 | 0 | 0 | 0 | 0 | 0 | 0 | 0 | 0 | 0 | 0 | 0 | 0 | 0 | 0
CDP25 | NSW | SNSW | Wind | 5465.0536 | 5960.9786 | 7454.3526 | 9686.5224 | 9517.233 | 9283.6062 | 9131.8725 | 8853.8951 | 8799.224 | 9282.483 | 8558.0214 | 9006.7003 | 8510.4887 | 9249.3086 | 8929.8313 | 9082.5866 | 8316.1658 | 8409.4889 | 8502.0566 | 7073.3429 | 7471.0824 | 6385.9657 | 5957.7902 | 6187.7096 | 4633.5982 | 6217.9948 | 5956.6521 | 6237.6597
CDP25 | NSW | SNSW | Utility solar | 4493.754 | 5438.7148 | 5984.6837 | 6988.6124 | 7103.7433 | 8370.6075 | 6551.915 | 7068.8554 | 7402.0786 | 6998.5111 | 7363.7271 | 7408.9398 | 6990.4938 | 7465.4226 | 7401.1438 | 7289.1296 | 6925.83 | 6942.6451 | 8202.2912 | 11123.9347 | 10606.895 | 10712.0512 | 10791.6905 | 9602.7019 | 10337.9973 | 9811.1589 | 8488.7947 | 8918.1648
CDP25 | NSW | SNSW | Distributed PV | 1518.8887 | 1683.8032 | 1853.6215 | 2053.6396 | 2259.5387 | 2483.4136 | 2685.8166 | 2892.1167 | 3131.1211 | 3355.7142 | 3566.8454 | 3781.5835 | 4027.8945 | 4305.5501 | 4565.6189 | 4788.0185 | 4988.607 | 5213.1862 | 5419.6209 | 5634.622 | 5838.4642 | 6106.0097 | 6398.5048 | 6707.989 | 6992.3636 | 7290.3948 | 7534.3996 | 7807.8141
CDP25 | NSW | SNSW | Other renewable fuels | 0 | 0 | 0 | 0 | 0 | 0 | 0 | 0 | 0 | 0 | 0 | 0 | 0 | 0 | 0 | 0 | 0 | 0 | 0 | 0 | 0 | 0 | 0 | 0 | 0 | 0 | 0 | 0
CDP25 | NSW | SNSW | DSP | 0 | 0 | 0 | 0 | 0 | 0 | 0 | 0 | 0 | 0 | 0 | 0 | 0 | 0 | 0 | 0 | 0 | 0 | 0 | 0 | 0 | 0 | 0 | 0 | 0 | 0 | 0 | 0
CDP25 | NSW | SNSW | Utility storage load | -259.3947 | -390.1884 | -377.6349 | -363.0595 | -1218.2136 | -2749.2835 | -3193.9608 | -3159.0306 | -7813.7953 | -7743.5642 | -7940.1177 | -7788.2409 | -7783.9449 | -8403.4179 | -8258.7378 | -8062.5067 | -7936.5492 | -7429.3282 | -7189.3867 | -7127.7281 | -7059.842 | -7089.8786 | -7162.5049 | -7522.5201 | -7208.2954 | -7522.0095 | -7460.1082 | -8143.0665
CDP25 | NSW | SNSW | Coordinated CER storage load | -31.4754 | -61.2917 | -99.2913 | -147.0987 | -202.4035 | -290.2095 | -364.4268 | -446.9646 | -530.157 | -627.5995 | -738.5369 | -867.4405 | -971.4691 | -1109.4566 | -1240.9335 | -1340.6535 | -1458.1703 | -1555.6112 | -1654.6493 | -1817.8534 | -1905.3194 | -2088.3567 | -2237.3187 | -2373.6292 | -2536.9517 | -2686.3363 | -2721.1909 | -2913.2109
CDP25 | NSW | SNSW | Passive CER storage load | -16.5778 | -23.5883 | -31.0652 | -38.1842 | -44.0651 | -49.6421 | -59.5637 | -68.0326 | -76.0346 | -83.7965 | -91.7434 | -99.8766 | -106.8955 | -112.1487 | -117.8315 | -122.4301 | -124.7245 | -127.203 | -128.9063 | -129.8397 | -130.5148 | -131.2153 | -131.1732 | -131.2915 | -129.5544 | -127.5559 | -131.6021 | -136.4409
CDP25 | NSW | SNW | Black coal | 21448.6617 | 9798.7807 | 6892.8049 | 6273.7528 | 0 | 0 | 0 | 0 | 0 | 0 | 0 | 0 | 0 | 0 | 0 | 0 | 0 | 0 | 0 | 0 | 0 | 0 | 0 | 0 | 0 | 0 | 0 | 0
CDP25 | NSW | SNW | Mid-merit gas | 1559.925 | 2525.0453 | 2989.7488 | 3016.2608 | 2816.8201 | 2416.3189 | 1876.5623 | 1897.2679 | 1268.8077 | 1100.4172 | 909.2563 | 1127.5046 | 1152.9571 | 852.4083 | 629.5493 | 1156.0243 | 1140.3679 | 1253.7069 | 1604.3203 | 0 | 0 | 0 | 0 | 0 | 0 | 0 | 0 | 0
CDP25 | NSW | SNW | Flexible gas with CCS | 0 | 0 | 0 | 0 | 0 | 0 | 0 | 0 | 0 | 0 | 0 | 0 | 0 | 0 | 0 | 0 | 0 | 0 | 0 | 0 | 0 | 0 | 0 | 0 | 0 | 0 | 0 | 0
CDP25 | NSW | SNW | Flexible gas | 10.5576 | 53.9211 | 81.9752 | 221.1847 | 277.8528 | 508.2497 | 626.9278 | 619.68 | 94.7822 | 369.5418 | 159.6635 | 22.6094 | 349.6781 | 304.647 | 401.4248 | 490.0197 | 868.7677 | 1124.7066 | 1468.237 | 2773.2816 | 2331.2543 | 2439.1544 | 2363.3143 | 3947.7608 | 2095.1508 | 2260.2876 | 3506.2889 | 2210.5887
CDP25 | NSW | SNW | Hydro | 0 | 0 | 0 | 0 | 0 | 0 | 0 | 0 | 0 | 0 | 0 | 0 | 0 | 0 | 0 | 0 | 0 | 0 | 0 | 0 | 0 | 0 | 0 | 0 | 0 | 0 | 0 | 0
CDP25 | NSW | SNW | Utility storage | 106.3678 | 1424.7166 | 1972.3879 | 1898.5847 | 2194.3075 | 3714.1857 | 3949.2547 | 3822.5743 | 4830.9379 | 4622.7184 | 4687.3739 | 4438.7008 | 4560.0104 | 4877.1089 | 4779.4091 | 4560.3328 | 4654.3529 | 4012.964 | 4086.5793 | 4271.766 | 3558.3908 | 2802.456 | 2627.2846 | 2441.8904 | 2306.5728 | 1697.2895 | 1682.0346 | 1960.4218
CDP25 | NSW | SNW | Coordinated CER storage | 150.3367 | 293.4626 | 472.8862 | 696.9752 | 951.4008 | 1351.9103 | 1694.8255 | 2056.3035 | 2452.644 | 2884.9198 | 3386.6364 | 3940.5718 | 4409.0706 | 4998.7449 | 5563.014 | 6013.1661 | 6513.6355 | 6870.5534 | 7330.3267 | 7978.4412 | 8217.1394 | 9045.102 | 9802.2744 | 10389.9529 | 11051.6279 | 11595.0359 | 11687.5088 | 12579.9138
CDP25 | NSW | SNW | Passive CER storage | 66.7418 | 94.9943 | 124.4854 | 151.9774 | 173.8836 | 194.4761 | 232.4688 | 263.5511 | 292.2933 | 321.9491 | 349.6226 | 378.9348 | 403.9675 | 423.2272 | 442.5089 | 460.5833 | 466.6477 | 475.994 | 479.4456 | 481.7354 | 483.3198 | 484.2679 | 483.5582 | 485.1823 | 477.8218 | 468.6424 | 484.89 | 500.106
CDP25 | NSW | SNW | Offshore wind | 0 | 0 | 0 | 0 | 0 | 0 | 0 | 0 | 0 | 0 | 0 | 0 | 0 | 0 | 0 | 0 | 0 | 0 | 0 | 0 | 0 | 0 | 0 | 0 | 0 | 0 | 0 | 0
CDP25 | NSW | SNW | Wind | 0 | 0 | 0 | 0 | 0 | 0 | 0 | 0 | 0 | 0 | 0 | 0 | 0 | 0 | 0 | 0 | 0 | 0 | 0 | 0 | 0 | 0 | 0 | 0 | 0 | 0 | 0 | 0
CDP25 | NSW | SNW | Utility solar | 0 | 0 | 0 | 0 | 0 | 0 | 0 | 0 | 0 | 0 | 0 | 0 | 0 | 0 | 0 | 0 | 0 | 0 | 0 | 0 | 0 | 0 | 0 | 0 | 0 | 0 | 0 | 0
CDP25 | NSW | SNW | Distributed PV | 5438.9486 | 6065.8474 | 6693.2483 | 7468.0054 | 8265.7135 | 9051.0316 | 9797.9723 | 10493.0746 | 11154.1148 | 11810.907 | 12499.2851 | 13221.6285 | 13855.3211 | 14426.0705 | 15051.4989 | 15700.055 | 16298.2464 | 16834.0476 | 17428.0725 | 18032.4805 | 18610.821 | 19222.3273 | 19921.1728 | 20660.0812 | 21345.5803 | 22013.3358 | 22744.0989 | 23512.7181
CDP25 | NSW | SNW | Other renewable fuels | 0 | 0 | 0 | 0 | 0 | 0 | 0 | 157.6366 | 118.6036 | 336.6248 | 331.8962 | 349.8537 | 346.0759 | 238.1071 | 208.3639 | 309.902 | 318.06 | 362.723 | 431.4999 | 401.0591 | 423.1055 | 380.2729 | 314.133 | 281.2223 | 328.6887 | 394.7741 | 323.1356 | 251.583
CDP25 | NSW | SNW | DSP | 1.2767e-06 | 1.9487 | 1.7436e-06 | 1.8966e-06 | 12.879 | 128.5101 | 71.7032 | 40.3269 | 6.7151 | 88.1199 | 113.5415 | 39.0866 | 155.8862 | 114.7255 | 11.7535 | 51.4439 | 153.3795 | 57.852 | 22.616 | 145.384 | 109.893 | 34.7964 | 133.2304 | 188.086 | 163.5059 | 177.6142 | 374.5508 | 366.6125
CDP25 | NSW | SNW | Utility storage load | -126.8327 | -1683.6382 | -2330.0267 | -2246.5857 | -2580.9055 | -4397.3618 | -4682.8171 | -4532.1495 | -5729.1655 | -5494.6598 | -5552.0416 | -5258.7034 | -5406.8361 | -5784.614 | -5681.067 | -5396.1658 | -5520.3325 | -4764.5719 | -4844.1417 | -5070.2162 | -4211.172 | -3332.8232 | -3122.2841 | -2911.5205 | -2750.0016 | -2017.6235 | -2003.8079 | -2332.056
CDP25 | NSW | SNW | Coordinated CER storage load | -150.3367 | -293.4626 | -472.8862 | -697.6828 | -950.6932 | -1351.9103 | -1704.1323 | -2079.2153 | -2498.8256 | -2958.0041 | -3483.1707 | -4082.7094 | -4579.6798 | -5245.0103 | -5870.1221 | -6323.2667 | -6901.0128 | -7258.5893 | -7754.5187 | -8529.6566 | -8683.8216 | -9735.6271 | -10623.4283 | -11323.2225 | -12121.6491 | -12766.3383 | -12774.244 | -13949.5123
CDP25 | NSW | SNW | Passive CER storage load | -79.1436 | -112.854 | -147.6767 | -180.408 | -206.4947 | -231.0209 | -275.3415 | -312.6664 | -347.8002 | -381.5202 | -415.3462 | -450.0713 | -480.1087 | -502.3202 | -526.3143 | -545.614 | -554.2873 | -563.6277 | -569.3293 | -571.6183 | -573.2008 | -575.2435 | -574.2172 | -574.7288 | -566.824 | -557.4804 | -574.2578 | -594.2705
CDP25 | QLD | NQ | Black coal | 0 | 0 | 0 | 0 | 0 | 0 | 0 | 0 | 0 | 0 | 0 | 0 | 0 | 0 | 0 | 0 | 0 | 0 | 0 | 0 | 0 | 0 | 0 | 0 | 0 | 0 | 0 | 0
CDP25 | QLD | NQ | Mid-merit gas | 203.2491 | 155.543 | 95.6934 | 35.8592 | 85.6873 | 61.8304 | 22.0308 | 10.5918 | 94.8774 | 53.6511 | 93.0208 | 26.506 | 68.9815 | 56.6677 | 35.8603 | 188.4238 | 251.2017 | 194.0502 | 185.8738 | 149.7501 | 110.1306 | 60.8073 | 0 | 0 | 0 | 0 | 0 | 0
CDP25 | QLD | NQ | Flexible gas with CCS | 0 | 0 | 0 | 0 | 0 | 0 | 0 | 0 | 0 | 0 | 0 | 0 | 0 | 0 | 0 | 0 | 0 | 0 | 0 | 0 | 0 | 0 | 0 | 0 | 0 | 0 | 0 | 0
CDP25 | QLD | NQ | Flexible gas | 0 | 0 | 0 | 0 | 0 | 0 | 1.4897 | 0.63383 | 2.1274 | 2.7395e-07 | 1.3191 | 3.3855e-07 | 3.7634e-07 | 4.1449e-07 | 1.555e-09 | 6.4e-09 | 6.6725e-08 | 1.3396e-07 | 1.903e-07 | 2.4337e-07 | 0 | 0 | 0 | 0 | 0 | 0 | 0 | 0
CDP25 | QLD | NQ | Hydro | 309.1896 | 160.8939 | 232.3698 | 232.7106 | 185.1137 | 279.7378 | 299.4566 | 248.6631 | 214.1129 | 253.0374 | 199.9267 | 127.239 | 181.5262 | 76.7658 | 149.1255 | 80.9464 | 93.5647 | 114.9704 | 0 | 0 | 0 | 0 | 0 | 0 | 0 | 0 | 0 | 0
CDP25 | QLD | NQ | Utility storage | 128.4092 | 362.1955 | 482.7879 | 521.4857 | 525.4616 | 780.2868 | 832.5776 | 838.1079 | 898.5546 | 943.4918 | 912.1292 | 852.3392 | 859.1412 | 982.7728 | 964.8424 | 836.084 | 882.3669 | 802.764 | 784.297 | 810.3563 | 691.1116 | 870.7652 | 475.867 | 467.8268 | 476.6833 | 497.2236 | 479.1454 | 511.6508
CDP25 | QLD | NQ | Coordinated CER storage | 17.3785 | 36.731 | 57.4821 | 84.5876 | 116.4208 | 171.8969 | 219.1152 | 269.4607 | 321.9647 | 378.4356 | 438.2157 | 510.3613 | 565.5665 | 634.8466 | 700.61 | 757.2746 | 826.5479 | 889.5532 | 950.3138 | 1027.7177 | 1072.8396 | 1177.687 | 1252.422 | 1326.7907 | 1411.5436 | 1498.2026 | 1520.1126 | 1581.8875
CDP25 | QLD | NQ | Passive CER storage | 8.2662 | 12.4392 | 16.9575 | 20.9831 | 24.4794 | 28.3096 | 34.9835 | 40.5671 | 45.66 | 50.8053 | 55.5795 | 60.474 | 64.7239 | 68.0068 | 71.1435 | 74.3557 | 75.829 | 77.7602 | 78.856 | 79.8244 | 80.3021 | 80.7958 | 81.0327 | 81.6089 | 80.7516 | 79.4571 | 82.4389 | 85.2165
CDP25 | QLD | NQ | Offshore wind | 0 | 0 | 0 | 0 | 0 | 0 | 0 | 0 | 0 | 0 | 0 | 0 | 0 | 0 | 0 | 0 | 0 | 0 | 0 | 0 | 0 | 0 | 0 | 0 | 0 | 0 | 0 | 0
CDP25 | QLD | NQ | Wind | 1037.4977 | 1017.6203 | 5767.0561 | 5443.7703 | 5998.1684 | 11228.1763 | 10149.8985 | 11714.5725 | 12438.213 | 12619.2911 | 12710.7047 | 12058.3393 | 12620.8968 | 13164.1772 | 13300.0154 | 12754.6318 | 12125.7115 | 11802.5175 | 11996.7048 | 13047.5568 | 19905.9162 | 20222.5548 | 20569.3887 | 20616.3893 | 19830.1998 | 17907.9494 | 18955.0878 | 20398.4196
CDP25 | QLD | NQ | Utility solar | 1308.1493 | 1401.6338 | 1232.385 | 1286.8562 | 1253.4836 | 1055.3987 | 2070.5565 | 2323.6208 | 2345.5825 | 2206.1558 | 2340.9769 | 2532.7103 | 2422.8251 | 2310.4154 | 2320.8726 | 2493.3332 | 2298.2861 | 3454.0217 | 3087.073 | 2984.6308 | 2865.0373 | 3004.0894 | 2918.8289 | 2576.7678 | 2713.202 | 3590.5234 | 3377.5425 | 3345.5643
CDP25 | QLD | NQ | Distributed PV | 983.3091 | 1078.4478 | 1175.1946 | 1273.429 | 1395.8098 | 1500.0104 | 1607.0717 | 1705.9913 | 1795.922 | 1899.6461 | 1994.4154 | 2097.9787 | 2180.0379 | 2268.726 | 2345.6107 | 2467.8682 | 2595.6128 | 2692.1736 | 2778.8818 | 2868.2213 | 2947.6811 | 3054.3131 | 3151.6702 | 3293.638 | 3446.8819 | 3579.1484 | 3687.1335 | 3801.6002
CDP25 | QLD | NQ | Other renewable fuels | 0 | 0 | 0 | 0 | 0 | 0 | 0 | 0 | 0 | 0 | 0 | 0 | 0 | 0 | 0 | 0 | 0 | 0 | 0 | 0 | 0 | 0 | 0 | 0 | 0 | 0 | 0 | 0
CDP25 | QLD | NQ | DSP | 0 | 0 | 0 | 0 | 0 | 0 | 0 | 0 | 0 | 0 | 0 | 0 | 0 | 0 | 0 | 0 | 0 | 0 | 0 | 0 | 0 | 0 | 0 | 0 | 0 | 0 | 0 | 0
CDP25 | QLD | NQ | Utility storage load | -162.5138 | -459.4348 | -613.3369 | -653.1907 | -660.5336 | -1483.3548 | -1178.7505 | -1170.4588 | -1286.9846 | -1371.7343 | -1310.4183 | -1151.6236 | -1199.6258 | -1405.1177 | -1363.1224 | -1161.6684 | -1286.4343 | -1088.4997 | -1078.0168 | -1122.4087 | -924.9778 | -1250.4739 | -851.7315 | -944.8371 | -859.9573 | -890.4828 | -881.5102 | -983.1338
CDP25 | QLD | NQ | Coordinated CER storage load | -17.3785 | -36.731 | -57.4821 | -84.5876 | -116.4208 | -171.8969 | -220.1146 | -272.0786 | -326.8197 | -386.3179 | -449.919 | -525.0626 | -583.7371 | -661.7463 | -733.2716 | -788.8887 | -868.9292 | -936.1558 | -1000.8566 | -1091.5109 | -1131.5876 | -1261.8625 | -1350.2795 | -1435.2064 | -1535.7782 | -1634.7571 | -1653.286 | -1727.5242
CDP25 | QLD | NQ | Passive CER storage load | -9.5644 | -14.3999 | -19.6281 | -24.1346 | -28.02 | -32.2334 | -39.7283 | -46.1681 | -51.9856 | -57.6203 | -63.1672 | -68.6728 | -73.2352 | -77.0626 | -80.5692 | -83.8705 | -85.7989 | -87.6808 | -89.1279 | -90.2688 | -90.6851 | -91.4442 | -91.6802 | -92.1222 | -91.5218 | -90.121 | -93.0845 | -96.4237
CDP25 | QLD | GG | Black coal | 2943.36 | 2962.0142 | 2943.36 | 2548.9392 | 2707.1796 | 2127.4111 | 1249.5478 | 0 | 0 | 0 | 0 | 0 | 0 | 0 | 0 | 0 | 0 | 0 | 0 | 0 | 0 | 0 | 0 | 0 | 0 | 0 | 0 | 0
CDP25 | QLD | GG | Mid-merit gas | 790.803 | 855.4423 | 855.6497 | 845.2894 | 860.0378 | 854.277 | 1235.8491 | 1482.3425 | 301.8534 | 397.8342 | 367.4347 | 284.9658 | 417.356 | 384.2101 | 289.2055 | 519.9023 | 546.1368 | 493.1736 | 620.1852 | 584.5586 | 427.9442 | 393.5497 | 426.1868 | 444.574 | 322.2765 | 337.8664 | 0 | 0
CDP25 | QLD | GG | Flexible gas with CCS | 0 | 0 | 0 | 0 | 0 | 0 | 0 | 0 | 0 | 0 | 0 | 0 | 0 | 0 | 0 | 0 | 0 | 0 | 0 | 0 | 0 | 0 | 0 | 0 | 0 | 0 | 0 | 0
CDP25 | QLD | GG | Flexible gas | 0 | 0 | 0 | 0 | 0 | 0 | 481.902 | 1794.7822 | 354.0475 | 376.0265 | 340.8715 | 174.5362 | 433.3222 | 561.2198 | 429.6312 | 1168.5914 | 1365.99 | 985.9753 | 878.0186 | 792.8644 | 640.4492 | 248.5785 | 915.0943 | 450.2549 | 353.6515 | 291.3332 | 789.0012 | 595.3831
CDP25 | QLD | GG | Hydro | 0 | 0 | 0 | 0 | 0 | 0 | 0 | 0 | 0 | 0 | 0 | 0 | 0 | 0 | 0 | 0 | 0 | 0 | 0 | 0 | 0 | 0 | 0 | 0 | 0 | 0 | 0 | 0
CDP25 | QLD | GG | Utility storage | 0 | 18.3307 | 114.3328 | 99.9376 | 76.732 | 130.8337 | 2.2018 | 0.60301 | 357.4753 | 385.0595 | 1014.4535 | 949.9983 | 994.6086 | 1045.9834 | 1047.3714 | 973.5117 | 1002.8866 | 920.1948 | 915.3602 | 923.4688 | 739.3764 | 592.7961 | 587.2585 | 606.042 | 611.4981 | 623.5219 | 600.8643 | 635.8195
CDP25 | QLD | GG | Coordinated CER storage | 0.95503 | 2.0473 | 3.2884 | 4.8831 | 6.7909 | 10.1325 | 12.79 | 15.6092 | 20.7467 | 24.7366 | 29.0823 | 34.3603 | 38.8002 | 43.8546 | 48.8035 | 53.3158 | 58.5582 | 63.9907 | 69.3579 | 75.1954 | 78.8623 | 89.5183 | 94.4873 | 100.8605 | 109.2714 | 116.2203 | 118.335 | 122.6996
CDP25 | QLD | GG | Passive CER storage | 0.46383 | 0.70532 | 0.97713 | 1.2258 | 1.4558 | 1.707 | 2.1329 | 2.5074 | 2.8503 | 3.203 | 3.5363 | 3.878 | 4.1793 | 4.4173 | 4.6488 | 4.8846 | 5.0036 | 5.152 | 5.2443 | 5.3262 | 5.3776 | 5.4302 | 5.4655 | 5.5191 | 5.4733 | 5.3984 | 5.607 | 5.8015
CDP25 | QLD | GG | Offshore wind | 0 | 0 | 0 | 0 | 0 | 0 | 0 | 0 | 0 | 0 | 0 | 0 | 0 | 0 | 0 | 0 | 0 | 0 | 0 | 0 | 0 | 0 | 0 | 0 | 0 | 0 | 0 | 0
CDP25 | QLD | GG | Wind | 0 | 0 | 0 | 0 | 0 | 0 | 0 | 0 | 0 | 0 | 0 | 0 | 0 | 0 | 0 | 0 | 0 | 0 | 0 | 0 | 0 | 0 | 0 | 0 | 0 | 0 | 0 | 0
CDP25 | QLD | GG | Utility solar | 0 | 0 | 0 | 0 | 0 | 0 | 0 | 0 | 0 | 0 | 0 | 0 | 0 | 0 | 0 | 0 | 0 | 0 | 0 | 0 | 0 | 0 | 0 | 0 | 0 | 0 | 0 | 0
CDP25 | QLD | GG | Distributed PV | 92.022 | 99.8146 | 108.1357 | 117.3579 | 127.0025 | 136.7338 | 146.8131 | 157.6166 | 175.7568 | 185.7817 | 195.2193 | 205.0931 | 213.7712 | 222.039 | 230.0212 | 238.7419 | 246.2267 | 253.7721 | 271.8942 | 280.7845 | 288.9431 | 298.1593 | 309.0285 | 320.4685 | 330.1593 | 340.2973 | 360.5383 | 372.4656
CDP25 | QLD | GG | Other renewable fuels | 0 | 0 | 0 | 0 | 0 | 0 | 0 | 0 | 0 | 0 | 0 | 0 | 0 | 0 | 0 | 0 | 0 | 0 | 0 | 0 | 0 | 0 | 0 | 0 | 0 | 0 | 0 | 0
CDP25 | QLD | GG | DSP | 0 | 0 | 0 | 0 | 0 | 0 | 0 | 0 | 0 | 0 | 0 | 0 | 0 | 0 | 0 | 0 | 0 | 0 | 0 | 0 | 0 | 0 | 0 | 0 | 0 | 0 | 0 | 0
CDP25 | QLD | GG | Utility storage load | 0 | -21.8223 | -136.5469 | -118.5369 | -91.382 | -156.1565 | -2.1848 | -0.71787 | -425.5659 | -458.4043 | -1218.9383 | -1137.2518 | -1194.5677 | -1252.4538 | -1257.2693 | -1166.1318 | -1203.5877 | -1102.8437 | -1097.9446 | -1110.1823 | -884.8765 | -714.2801 | -707.6077 | -730.2406 | -738.0443 | -750.0733 | -724.0019 | -766.1205
CDP25 | QLD | GG | Coordinated CER storage load | -0.95503 | -2.0473 | -3.2884 | -4.8831 | -6.799 | -10.1244 | -12.7909 | -15.6103 | -21.3377 | -25.6464 | -30.4203 | -36.084 | -41.0339 | -46.8674 | -52.4652 | -57.1448 | -63.3233 | -69.4218 | -75.672 | -82.5523 | -85.8947 | -99.9126 | -105.7165 | -113.2678 | -123.8063 | -132.0998 | -134.0817 | -139.5102
CDP25 | QLD | GG | Passive CER storage load | -0.53667 | -0.8165 | -1.131 | -1.4099 | -1.6664 | -1.9436 | -2.4222 | -2.8536 | -3.2451 | -3.6327 | -4.0191 | -4.4037 | -4.7289 | -5.0055 | -5.2647 | -5.5096 | -5.6615 | -5.8093 | -5.9275 | -6.0231 | -6.073 | -6.1459 | -6.1836 | -6.2301 | -6.2033 | -6.1229 | -6.331 | -6.5644
CDP25 | QLD | CQ | Black coal | 12355.2132 | 13400.2663 | 8449.871 | 6345.6683 | 5743.0721 | 3822.516 | 5151.8893 | 5003.6914 | 3282.5634 | 0 | 0 | 0 | 0 | 0 | 0 | 0 | 0 | 0 | 0 | 0 | 0 | 0 | 0 | 0 | 0 | 0 | 0 | 0
CDP25 | QLD | CQ | Mid-merit gas | 0 | 0 | 0 | 0 | 0 | 0 | 0 | 0 | 0 | 0 | 0 | 0 | 0 | 0 | 0 | 0 | 0 | 0 | 0 | 0 | 0 | 0 | 0 | 0 | 0 | 0 | 0 | 0
CDP25 | QLD | CQ | Flexible gas with CCS | 0 | 0 | 0 | 0 | 0 | 0 | 0 | 0 | 0 | 0 | 0 | 0 | 0 | 0 | 0 | 0 | 0 | 0 | 0 | 0 | 0 | 0 | 0 | 0 | 0 | 0 | 0 | 0
CDP25 | QLD | CQ | Flexible gas | 0 | 2.082e-08 | 2.1223e-07 | 2.5821e-07 | 2.8878e-07 | 2.8278e-07 | 0.86108 | 0.18684 | 4.1855 | 0.21555 | 0 | 0 | 0 | 0 | 0 | 0 | 0 | 0 | 0 | 0 | 0 | 0 | 0 | 0 | 0 | 0 | 0 | 0
CDP25 | QLD | CQ | Hydro | 0 | 0 | 0 | 0 | 0 | 0 | 0 | 0 | 0 | 0 | 0 | 0 | 0 | 0 | 0 | 0 | 0 | 0 | 0 | 0 | 0 | 0 | 0 | 0 | 0 | 0 | 0 | 0
CDP25 | QLD | CQ | Utility storage | 34.114 | 27.8751 | 55.1586 | 125.3693 | 130.9399 | 252.0211 | 371.6967 | 417.8921 | 440.248 | 454.3032 | 1799.6787 | 1773.8313 | 1760.4249 | 1824.5731 | 1852.7599 | 1722.5222 | 1737.8906 | 1667.741 | 1554.4372 | 1620.2197 | 1400.0792 | 1694.8354 | 1703.5943 | 1533.2901 | 1556.952 | 1603.8477 | 1544.2627 | 1628.7005
CDP25 | QLD | CQ | Coordinated CER storage | 16.1839 | 34.2796 | 54.0963 | 80.1522 | 111.3119 | 165.7845 | 213.2575 | 264.8919 | 319.8871 | 378.3174 | 440.1156 | 515.3694 | 576.1865 | 646.4456 | 718.2966 | 779.984 | 849.7421 | 922.5972 | 991.1902 | 1071.2633 | 1119.2802 | 1252.5518 | 1323.4727 | 1408.8696 | 1506.8178 | 1600.756 | 1629.9297 | 1689.8874
CDP25 | QLD | CQ | Passive CER storage | 7.7084 | 11.6173 | 15.9446 | 19.8689 | 23.3669 | 27.2128 | 33.7999 | 39.4704 | 44.6564 | 49.93 | 54.8954 | 59.9914 | 64.4006 | 67.8741 | 71.2251 | 74.6381 | 76.3085 | 78.4289 | 79.6621 | 80.8058 | 81.4609 | 82.1342 | 82.5181 | 83.2415 | 82.4688 | 81.2607 | 84.3655 | 87.2445
CDP25 | QLD | CQ | Offshore wind | 0 | 0 | 0 | 0 | 0 | 0 | 0 | 0 | 0 | 0 | 0 | 0 | 0 | 0 | 0 | 0 | 0 | 0 | 0 | 0 | 0 | 0 | 0 | 0 | 0 | 0 | 0 | 0
CDP25 | QLD | CQ | Wind | 875.2489 | 1166.8194 | 3186.7696 | 4980.0244 | 6109.3342 | 8693.5895 | 8417.5595 | 9620.1498 | 12801.0192 | 14481.7038 | 14990.0491 | 14530.0995 | 14937.0252 | 14524.8129 | 16780.0038 | 14247.3965 | 15384.1009 | 14912.8149 | 14400.5247 | 15215.1489 | 17686.7179 | 17022.5092 | 17335.8388 | 18645.3899 | 18309.2096 | 18322.1805 | 18981.0922 | 18695.8101
CDP25 | QLD | CQ | Utility solar | 2044.1981 | 2142.6805 | 1932.8782 | 2115.5541 | 2036.7027 | 3268.6152 | 3278.3205 | 3756.76 | 5216.7577 | 6785.7689 | 10126.5777 | 10853.0884 | 10258.3876 | 10460.7233 | 10440.2397 | 11131.5511 | 11583.158 | 15448.7913 | 15508.5576 | 18094.2442 | 14567.0048 | 20784.327 | 20974.2481 | 23068.9025 | 25151.7938 | 29350.8061 | 28321.8916 | 28788.1815
CDP25 | QLD | CQ | Distributed PV | 1103.6571 | 1199.1504 | 1301.045 | 1417.4128 | 1541.6005 | 1690.8638 | 1842.181 | 1989.5772 | 2157.5765 | 2292.1932 | 2423.0813 | 2552.5021 | 2672.0229 | 2801.242 | 2932.0168 | 3063.6627 | 3194.3829 | 3379.6068 | 3560.5898 | 3695.6569 | 3830.5887 | 3979.8066 | 4135.832 | 4291.6144 | 4445.6524 | 4635.3226 | 4843.9133 | 5034.3169
CDP25 | QLD | CQ | Other renewable fuels | 0 | 0 | 0 | 0 | 0 | 0 | 0 | 0 | 0 | 0 | 0 | 0 | 0 | 0 | 0 | 0 | 0 | 0 | 0 | 0 | 0 | 0 | 0 | 0 | 0 | 0 | 0 | 0
CDP25 | QLD | CQ | DSP | 0 | 0 | 0 | 0 | 0 | 0 | 0 | 0 | 0 | 0 | 0 | 0 | 0 | 0 | 0 | 0 | 0 | 0 | 0 | 0 | 0 | 0 | 0 | 0 | 0 | 0 | 0 | 0
CDP25 | QLD | CQ | Utility storage load | -40.6119 | -33.1847 | -65.7742 | -148.8128 | -155.8809 | -300.0252 | -462.1179 | -520.9937 | -548.999 | -566.1735 | -2276.3701 | -2221.803 | -2219.8875 | -2301.5832 | -2330.0823 | -2163.184 | -2191.008 | -2100.7437 | -1959.2154 | -2057.1149 | -1770.568 | -2126.9116 | -2148.5967 | -1956.8982 | -1985.964 | -2032.1761 | -1966.4677 | -2085.8165
CDP25 | QLD | CQ | Coordinated CER storage load | -16.1839 | -34.2796 | -54.0963 | -80.1522 | -111.4716 | -165.6248 | -214.3946 | -267.9981 | -325.9894 | -387.745 | -454.1659 | -533.3018 | -599.2038 | -677.7516 | -756.8062 | -819.608 | -899.5341 | -979.2342 | -1056.2808 | -1148.7386 | -1190.7984 | -1360.5187 | -1441.7505 | -1540.6618 | -1659.7549 | -1768.9185 | -1795.9499 | -1867.555
CDP25 | QLD | CQ | Passive CER storage load | -8.919 | -13.4486 | -18.4558 | -22.853 | -26.7465 | -30.9846 | -38.3842 | -44.92 | -50.8429 | -56.6276 | -62.3897 | -68.1248 | -72.8693 | -76.9122 | -80.6616 | -84.1891 | -86.3414 | -88.4348 | -90.039 | -91.3786 | -91.9938 | -92.9589 | -93.3608 | -93.9651 | -93.468 | -92.1667 | -95.2599 | -98.7183
CDP25 | QLD | SQ | Black coal | 19521.8322 | 19664.3466 | 15813.4792 | 14710.5542 | 14467.2102 | 10868.5789 | 10917.7913 | 10841.9405 | 9805.0115 | 7327.3059 | 0 | 0 | 0 | 0 | 0 | 0 | 0 | 0 | 0 | 0 | 0 | 0 | 0 | 0 | 0 | 0 | 0 | 0
CDP25 | QLD | SQ | Mid-merit gas | 1550.1595 | 2058.8199 | 2448.1199 | 2280.2392 | 2627.2815 | 1815.6759 | 1824.4912 | 1770.3653 | 2090.2727 | 2716.0208 | 2505.0876 | 1956.2122 | 1467.5634 | 1421.9917 | 1061.8859 | 1517.8019 | 1664.8425 | 1318.465 | 1628.4329 | 1669.5391 | 1383.4674 | 0 | 0 | 0 | 0 | 0 | 0 | 0
CDP25 | QLD | SQ | Flexible gas with CCS | 0 | 0 | 0 | 0 | 0 | 0 | 0 | 0 | 0 | 0 | 0 | 0 | 0 | 0 | 0 | 0 | 0 | 0 | 0 | 0 | 0 | 0 | 0 | 0 | 0 | 0 | 0 | 0
CDP25 | QLD | SQ | Flexible gas | 74.0082 | 20.7549 | 16.1538 | 13.6134 | 30.6153 | 31.8514 | 175.6432 | 30.9289 | 242.6298 | 381.5346 | 1059.5478 | 629.1757 | 1898.3675 | 1662.0935 | 1538.7445 | 3454.5976 | 5276.0417 | 4003.7469 | 5252.0441 | 5730.7201 | 5370.8892 | 3416.025 | 4707.3474 | 4879.2328 | 2813.0969 | 2630.3341 | 5313.3905 | 3460.4245
CDP25 | QLD | SQ | Hydro | 0 | 0 | 0 | 0 | 0 | 0 | 0 | 0 | 0 | 0 | 0 | 0 | 0 | 0 | 0 | 0 | 0 | 0 | 0 | 0 | 0 | 0 | 0 | 0 | 0 | 0 | 0 | 0
CDP25 | QLD | SQ | Utility storage | 746.9186 | 812.4447 | 1098.6202 | 1017.7754 | 1111.3679 | 2047.2023 | 1842.923 | 1871.3863 | 2094.4806 | 6743.254 | 6914.2464 | 6698.9993 | 6830.0713 | 7160.1331 | 7130.7987 | 6612.0053 | 6612.5708 | 6034.8833 | 5844.501 | 6323.1831 | 5144.5814 | 5982.6422 | 6055.4306 | 6098.9493 | 5975.7152 | 6077.2233 | 5836.7431 | 6159.1437
CDP25 | QLD | SQ | Coordinated CER storage | 88.9476 | 193.0917 | 307.0932 | 459.4543 | 641.7701 | 968.2743 | 1250.8047 | 1550.9941 | 1878.1721 | 2222.6227 | 2600.6192 | 3036.7138 | 3405.638 | 3850.5402 | 4285.9686 | 4658.2875 | 5069.3412 | 5453.0991 | 5831.2862 | 6332.7578 | 6554.968 | 7415.955 | 7875.0535 | 8385.8979 | 8916.7221 | 9517.6063 | 9597.8686 | 10093.0877
CDP25 | QLD | SQ | Passive CER storage | 42.0288 | 64.8737 | 90.0286 | 113.2134 | 134.2547 | 157.636 | 196.2242 | 229.0488 | 259.107 | 289.4785 | 317.9475 | 347.4809 | 373.3383 | 393.719 | 413.398 | 433.4119 | 442.9975 | 455.1778 | 462.1178 | 468.3858 | 472.0351 | 475.6339 | 477.926 | 482.2856 | 477.8901 | 470.9205 | 488.9272 | 505.5363
CDP25 | QLD | SQ | Offshore wind | 0 | 0 | 0 | 0 | 0 | 0 | 0 | 0 | 0 | 0 | 0 | 0 | 0 | 0 | 0 | 0 | 0 | 0 | 0 | 0 | 0 | 0 | 0 | 0 | 0 | 0 | 0 | 0
CDP25 | QLD | SQ | Wind | 4629.3426 | 6176.2412 | 11110.8631 | 12523.3621 | 12258.3472 | 18922.6743 | 17290.1224 | 17366.0882 | 17576.794 | 16837.0302 | 21341.2252 | 20445.9343 | 19960.3068 | 20946.2568 | 22053.3614 | 20188.8103 | 21252.9192 | 22109.4827 | 21182.5144 | 21316.2385 | 20193.8119 | 19246.827 | 19362.1138 | 18248.8117 | 23265.6148 | 22074.5535 | 21458.2687 | 22794.7209
CDP25 | QLD | SQ | Utility solar | 4556.9684 | 4771.0752 | 4664.7038 | 4485.3393 | 4451.9201 | 4423.8654 | 3565.5472 | 4038.0716 | 4094.9597 | 10753.6993 | 12946.7667 | 14503.9508 | 18174.7867 | 18755.8228 | 18871.5895 | 19356.9906 | 19503.9438 | 18420.9534 | 21272.552 | 23418.6735 | 19544.9696 | 22187.0218 | 21638.7787 | 21948.3022 | 21545.9085 | 21712.2248 | 21553.4493 | 21718.7627
CDP25 | QLD | SQ | Distributed PV | 6609.9756 | 7163.1116 | 7714.1748 | 8381.2697 | 9064.1435 | 9811.0933 | 10535.1369 | 11241.3765 | 11892.7661 | 12571.1912 | 13240.4846 | 13942.3517 | 14574.3925 | 15202.3873 | 15846.3651 | 16505.7292 | 17055.8589 | 17634.6579 | 18228.5087 | 18925.5965 | 19566.7152 | 20280.2664 | 21023.4377 | 21804.1142 | 22475.3647 | 23205.333 | 23937.5324 | 24762.8341
CDP25 | QLD | SQ | Other renewable fuels | 0 | 0 | 0 | 0 | 0 | 0 | 0 | 0 | 0 | 0 | 0 | 407.9397 | 397.0261 | 290.0916 | 254.934 | 404.0438 | 383.0253 | 443.8 | 471.1055 | 461.3951 | 460.3903 | 387.0697 | 335.0723 | 327.9984 | 350.2656 | 403.998 | 357.6326 | 272.2026
CDP25 | QLD | SQ | DSP | 1.1533e-06 | 1.288e-06 | 1.3521e-06 | 1.5145e-06 | 1.6934e-06 | 15.7906 | 9.6398 | 2.6267 | 11.489 | 0.80162 | 67.1069 | 16.9287 | 47.9545 | 93.3984 | 1.0803 | 8.6455 | 36.312 | 31.8065 | 37.7238 | 1.7936 | 28.486 | 3.4847e-06 | 82.4935 | 6.3471e-06 | 48.8955 | 15.0527 | 252.6542 | 227.2857
CDP25 | QLD | SQ | Utility storage load | -979.8239 | -1037.5607 | -1413.9196 | -1300.4092 | -1429.5313 | -3016.9076 | -2469.5316 | -2469.3267 | -2773.4254 | -8873.5942 | -9125.3599 | -8727.2409 | -9002.8243 | -9449.4976 | -9394.0761 | -8694.2005 | -8737.9151 | -7921.2822 | -7730.6974 | -8359.1609 | -6756.0597 | -7943.1244 | -8116.7688 | -8285.4722 | -8067.0439 | -8175.1919 | -7919.5393 | -8430.6487
CDP25 | QLD | SQ | Coordinated CER storage load | -88.9476 | -193.0917 | -307.0932 | -459.4543 | -642.6921 | -967.3523 | -1258.8149 | -1574.8007 | -1916.7939 | -2282.8324 | -2693.8414 | -3153.9712 | -3555.2237 | -4062.118 | -4548.7961 | -4929.5852 | -5404.7795 | -5815.8013 | -6242.5774 | -6812.5825 | -6992.9951 | -8095.0536 | -8627.6921 | -9229.1097 | -9849.5839 | -10574.6908 | -10607.3437 | -11215.295
CDP25 | QLD | SQ | Passive CER storage load | -48.6291 | -75.0998 | -104.2072 | -130.2172 | -153.6723 | -179.485 | -222.8383 | -260.673 | -295.0027 | -328.3088 | -361.3538 | -394.5909 | -422.4327 | -446.1466 | -468.1687 | -488.8728 | -501.242 | -513.2492 | -522.3138 | -529.6702 | -533.069 | -538.3193 | -540.7246 | -544.4161 | -541.6284 | -534.1226 | -552.0639 | -572.0215
CDP25 | VIC | VIC | Brown coal | 22007.063 | 20622.9404 | 18812.4828 | 14420.9236 | 11182.2276 | 8825.3985 | 9366.1007 | 7427.1396 | 8451.9482 | 0 | 0 | 0 | 0 | 0 | 0 | 0 | 0 | 0 | 0 | 0 | 0 | 0 | 0 | 0 | 0 | 0 | 0 | 0
CDP25 | VIC | VIC | Mid-merit gas | 76.7713 | 141.9803 | 244.693 | 152.0296 | 469.7367 | 148.2495 | 810.3476 | 113.0143 | 467.293 | 865.834 | 1014.819 | 354.6829 | 380.563 | 241.89 | 333.1535 | 0 | 0 | 0 | 0 | 0 | 0 | 0 | 0 | 0 | 0 | 0 | 0 | 0
CDP25 | VIC | VIC | Flexible gas with CCS | 0 | 0 | 0 | 0 | 0 | 0 | 0 | 0 | 0 | 0 | 0 | 0 | 0 | 0 | 0 | 0 | 0 | 0 | 0 | 0 | 0 | 0 | 0 | 0 | 0 | 0 | 0 | 0
CDP25 | VIC | VIC | Flexible gas | 48.7853 | 100.3055 | 144.4796 | 94.8435 | 330.4325 | 115.3153 | 75.3522 | 286.0918 | 276.401 | 1085.1156 | 1492.116 | 304.9081 | 561.4009 | 502.0256 | 342.2097 | 501.8865 | 968.2051 | 961.0531 | 1260.0296 | 1987.3927 | 1423.3279 | 772.3695 | 1051.071 | 513.036 | 940.8475 | 324.636 | 1139.5018 | 795.972
CDP25 | VIC | VIC | Hydro | 2253.3548 | 2287.3966 | 2097.4547 | 2233.0353 | 1658.0899 | 4095.5904 | 2232.3384 | 2154.8005 | 2052.7894 | 3362.4484 | 3627.4304 | 2230.0646 | 2591.1748 | 1667.8196 | 2211.4637 | 2288.9856 | 3137.6948 | 2230.1734 | 1950.1422 | 2281.5894 | 2338.186 | 2327.617 | 3143.6019 | 3134.6388 | 2373.3288 | 1881.4639 | 2570.4972 | 1791.67
CDP25 | VIC | VIC | Utility storage | 276.4335 | 966.4575 | 1631.7569 | 2269.754 | 2191.2115 | 4180.3156 | 4029.3309 | 4074.0072 | 4282.3851 | 5239.1969 | 5702.2397 | 5966.013 | 6043.5492 | 6644.73 | 6901.4199 | 6741.9916 | 6673.768 | 5700.5889 | 5551.9116 | 5545.18 | 4783.5634 | 5068.6995 | 4310.2132 | 3873.3104 | 3977.312 | 3828.9436 | 2999.4694 | 3419.9635
CDP25 | VIC | VIC | Coordinated CER storage | 174.339 | 327.1155 | 511.8107 | 738.6216 | 974.119 | 1349.8926 | 1682.2769 | 2034.7325 | 2424.0365 | 2844.6977 | 3329.4913 | 3950.7421 | 4438.5785 | 5114.1782 | 5718.1601 | 6244.4348 | 6785.7125 | 7218.8327 | 7801.6245 | 8530.0389 | 9050.6766 | 9904.9423 | 10722.0766 | 11472.0646 | 12251.7662 | 12854.4515 | 13197.9959 | 14251.6581
CDP25 | VIC | VIC | Passive CER storage | 81.6033 | 113.3912 | 146.3367 | 177.4947 | 201.8181 | 224.4296 | 264.3231 | 299.6454 | 332.8722 | 366.8317 | 399.3268 | 436.1376 | 467.6838 | 497.2475 | 524.2731 | 549.4189 | 565.4829 | 581.2404 | 594.6104 | 606.7363 | 617.624 | 626.7456 | 636.5112 | 644.0449 | 647.9744 | 644.7894 | 669.9914 | 695.0893
CDP25 | VIC | VIC | Offshore wind | 0 | 0 | 0 | 0 | 0 | 0 | 3722.3356 | 7530.2174 | 9860.1079 | 13479.9117 | 14681.8756 | 19271.5359 | 23511.0648 | 28657.7849 | 31881.104 | 37290.1779 | 36760.3724 | 37168.845 | 35123.0698 | 34179.5766 | 34805.4106 | 34842.6237 | 34825.4872 | 36925.7324 | 33954.9413 | 34254.0466 | 35124.7033 | 36917.1122
CDP25 | VIC | VIC | Wind | 13618.4888 | 17030.1525 | 18575.0566 | 22962.3694 | 25257.0077 | 28881.3958 | 26406.9076 | 28559.4996 | 28020.5522 | 31756.9181 | 28070.8644 | 28560.3279 | 28121.3052 | 29651.6146 | 28971.909 | 29474.0106 | 28112.5481 | 28700.7208 | 27851.2675 | 26494.4019 | 25519.8868 | 27534.3048 | 26816.0235 | 28384.8987 | 25348.1848 | 25797.1816 | 25258.154 | 26337.9222
CDP25 | VIC | VIC | Utility solar | 2546.6119 | 3038.7313 | 3421.1092 | 3475.3031 | 3513.8704 | 4383.4964 | 4227.6661 | 4542.6092 | 4839.0356 | 4664.8179 | 5840.0738 | 6404.5181 | 6075.7743 | 6372.9098 | 6541.5026 | 6204.5222 | 6057.3758 | 6151.7337 | 8072.6198 | 10563.2393 | 10939.1822 | 11193.1719 | 11133.1458 | 10412.4376 | 12682.1008 | 12434.5641 | 12184.4149 | 12346.7734
CDP25 | VIC | VIC | Distributed PV | 6473.9437 | 7289.1968 | 8116.3901 | 8992.5609 | 9850.8172 | 10666.4545 | 11450.3062 | 12203.4535 | 12985.8265 | 13764.8492 | 14568.6023 | 15426.7211 | 16272.7227 | 17103.9454 | 17989.3118 | 18928.1919 | 19813.264 | 20668.2754 | 21550.2821 | 22455.7784 | 23356.1935 | 24301.3996 | 25316.6379 | 26394.9858 | 27453.0758 | 28500.9376 | 29609.2731 | 30774.4142
CDP25 | VIC | VIC | Other renewable fuels | 0 | 0 | 0 | 0 | 0 | 0 | 0 | 0 | 0 | 0 | 466.2711 | 349.4268 | 336.1712 | 228.2057 | 208.1833 | 269.6632 | 328.7641 | 351.2537 | 426.9369 | 397.4614 | 426.6794 | 380.872 | 321.8053 | 261.163 | 320.7043 | 371.7925 | 292.1001 | 227.3942
CDP25 | VIC | VIC | DSP | 0.26 | 1.357e-06 | 1.5081e-06 | 1.6516e-06 | 2.496 | 53.8058 | 39.5031 | 22.1115 | 25.5722 | 74.2584 | 142.2815 | 38.6837 | 124.8226 | 99.9576 | 25.4117 | 44.565 | 119.6812 | 59.1694 | 23.2743 | 111.7685 | 95.8305 | 45.1914 | 126.4685 | 94.6815 | 120.1841 | 135.4031 | 286.8515 | 180.9975
CDP25 | VIC | VIC | Utility storage load | -329.0876 | -1153.2702 | -1937.9795 | -2696.2914 | -2607.734 | -4961.5147 | -4881.1411 | -4941.2309 | -5169.6389 | -6476.2687 | -7039.4624 | -7400.8715 | -7499.3812 | -8230.7052 | -8529.782 | -8338.3335 | -8267.3935 | -7076.5981 | -6865.4327 | -6929.2791 | -5971.3226 | -6314.7794 | -5385.5483 | -4947.9067 | -5007.6109 | -4868.3518 | -3866.4388 | -4444.7332
CDP25 | VIC | VIC | Coordinated CER storage load | -174.339 | -327.1155 | -511.8107 | -739.678 | -973.0626 | -1349.8926 | -1694.7022 | -2069.0765 | -2475.1263 | -2929.014 | -3427.4689 | -4115.5923 | -4633.5357 | -5387.8542 | -6065.9638 | -6624.2007 | -7234.5951 | -7665.6955 | -8301.8419 | -9173.392 | -9668.8446 | -10715.7335 | -11630.387 | -12550.7856 | -13412.337 | -14108.6415 | -14417.5619 | -15774.2488
CDP25 | VIC | VIC | Passive CER storage load | -97.0123 | -134.6803 | -174.0316 | -210.7735 | -240.7491 | -268.6942 | -314.9143 | -357.6079 | -397.7174 | -437.5476 | -478.0029 | -523.1397 | -558.9176 | -595.4211 | -627.7223 | -656.4814 | -679.3254 | -694.3616 | -711.4331 | -725.8321 | -738.4905 | -751.2985 | -764.6559 | -768.3808 | -774.9115 | -771.5201 | -799.8501 | -833.7297
CDP25 | SA | CSA | Mid-merit gas | 1825.2765 | 2678.0486 | 1931.0222 | 1348.9211 | 1698.6201 | 1375.1493 | 860.6633 | 507.5522 | 356.0875 | 462.9734 | 538.5826 | 489.2848 | 627.3206 | 0 | 0 | 0 | 0 | 0 | 0 | 0 | 0 | 0 | 0 | 0 | 0 | 0 | 0 | 0
CDP25 | SA | CSA | Flexible gas with CCS | 0 | 0 | 0 | 0 | 0 | 0 | 0 | 0 | 0 | 0 | 0 | 0 | 0 | 0 | 0 | 0 | 0 | 0 | 0 | 0 | 0 | 0 | 0 | 0 | 0 | 0 | 0 | 0
CDP25 | SA | CSA | Flexible gas | 7.1216 | 26.7418 | 321.3738 | 406.7791 | 474.836 | 475.3114 | 838.8851 | 559.8763 | 476.464 | 571.4886 | 821.7246 | 370.3757 | 729.4622 | 715.6557 | 718.7477 | 1204.6177 | 1433.277 | 1297.4136 | 1516.0367 | 2394.1101 | 1491.9262 | 877.6353 | 860.3769 | 660.9814 | 829.7472 | 680.0854 | 1371.7416 | 673.3063
CDP25 | SA | CSA | Hydro | 0 | 0 | 0 | 0 | 0 | 0 | 0 | 0 | 0 | 0 | 0 | 0 | 0 | 0 | 0 | 0 | 0 | 0 | 0 | 0 | 0 | 0 | 0 | 0 | 0 | 0 | 0 | 0
CDP25 | SA | CSA | Utility storage | 456.1669 | 620.6208 | 669.779 | 677.6483 | 662.2488 | 1624.0756 | 1280.984 | 1354.8419 | 1485.6092 | 1526.3473 | 1411.9706 | 1382.4747 | 1411.4931 | 1542.1152 | 1578.0643 | 1476.8058 | 1546.9826 | 1359.4751 | 1295.8779 | 1096.207 | 820.7165 | 737.001 | 760.994 | 757.1338 | 693.3862 | 331.2359 | 324.9562 | 373.6257
CDP25 | SA | CSA | Coordinated CER storage | 131.1726 | 190.6051 | 257.7634 | 341.3734 | 433.399 | 590.924 | 727.9477 | 871.7406 | 1023.7355 | 1184.6708 | 1376.454 | 1571.8783 | 1730.2744 | 1942.0057 | 2160.0702 | 2349.1279 | 2520.2468 | 2680.0253 | 2848.9979 | 3091.4185 | 3325.3529 | 3557.1516 | 3737.8235 | 3938.9803 | 4173.8829 | 4364.9061 | 4452.365 | 4602.0901
CDP25 | SA | CSA | Passive CER storage | 56.1537 | 70.4131 | 85.0928 | 100.2478 | 114.1344 | 129.202 | 148.443 | 164.4962 | 178.7664 | 193.3802 | 206.322 | 220.5897 | 230.6877 | 240.4102 | 248.3465 | 257.8273 | 261.8398 | 264.815 | 265.8094 | 267.5894 | 266.771 | 266.0584 | 265.394 | 264.4958 | 260.0758 | 254.9306 | 262.7395 | 269.7937
CDP25 | SA | CSA | Offshore wind | 0 | 0 | 0 | 0 | 0 | 0 | 0 | 0 | 0 | 0 | 0 | 0 | 0 | 0 | 0 | 0 | 0 | 0 | 0 | 0 | 0 | 0 | 0 | 0 | 0 | 0 | 0 | 0
CDP25 | SA | CSA | Wind | 7146.935 | 7417.661 | 7497.6133 | 8425.0305 | 8779.702 | 9072.7925 | 8693.5135 | 10194.1791 | 10585.4216 | 11350.3444 | 10284.4326 | 10387.6812 | 9145.8785 | 10601.0048 | 10652.087 | 9139.6538 | 8930.866 | 9709.2815 | 10377.0573 | 9048.3625 | 8723.5481 | 10711.305 | 10711.3435 | 11694.6858 | 11382.1157 | 11628.7407 | 10792.7887 | 12218.5469
CDP25 | SA | CSA | Utility solar | 1153.1549 | 1221.2718 | 1788.5396 | 1798.694 | 1811.0786 | 1998.1158 | 2825.9242 | 2947.0939 | 2880.4464 | 2895.0816 | 3047.155 | 3065.8675 | 3054.2428 | 3148.4178 | 3313.4738 | 3412.9069 | 3863.3814 | 4130.0585 | 4567.3139 | 5825.1758 | 8352.6702 | 7742.3429 | 7383.0287 | 6911.6137 | 7304.3427 | 7359.126 | 7259.1779 | 6726.5101
CDP25 | SA | CSA | Distributed PV | 3453.0573 | 3668.917 | 3890.0554 | 4182.9837 | 4510.5472 | 4843.288 | 5173.118 | 5492.4041 | 5801.2917 | 6108.6611 | 6429.4226 | 6753.3018 | 7052.5514 | 7323.9251 | 7615.4138 | 7928.7925 | 8212.2944 | 8463.3248 | 8734.3911 | 9030.6347 | 9316.1839 | 9613.3547 | 9930.8487 | 10270.8755 | 10591.9155 | 10914.1168 | 11242.3861 | 11600.8615
CDP25 | SA | CSA | Other renewable fuels | 0 | 0 | 0 | 0 | 0 | 0 | 0 | 0 | 0 | 0 | 0 | 0 | 0 | 0 | 0 | 0 | 0 | 0 | 0 | 0 | 0 | 0 | 0 | 0 | 0 | 0 | 0 | 0
CDP25 | SA | CSA | DSP | 0.192 | 1.3686e-06 | 1.5967e-06 | 1.6728e-06 | 3.179 | 49.5387 | 31.1667 | 19.2903 | 19.4408 | 56.5037 | 112.085 | 37.299 | 104.9169 | 71.9238 | 24.1875 | 47.6203 | 120.1064 | 46.0575 | 24.2291 | 100.1045 | 78.1674 | 27.8484 | 107.1701 | 110.0807 | 116.2367 | 98.1415 | 241.0117 | 137.0468
CDP25 | SA | CSA | Utility storage load | -543.056 | -738.5072 | -797.3562 | -808.4189 | -788.1681 | -1935.6119 | -1528.3891 | -1619.157 | -1769.8277 | -1823.3374 | -1681.9158 | -1649.4718 | -1684.9573 | -1838.6683 | -1885.2323 | -1759.2343 | -1845.2099 | -1621.8945 | -1546.0923 | -1310.5288 | -978.8316 | -882.8087 | -908.2594 | -905.9358 | -828.4121 | -395.7527 | -387.9548 | -446.5715
CDP25 | SA | CSA | Coordinated CER storage load | -131.1726 | -190.6051 | -257.7634 | -341.8617 | -433.5299 | -590.3048 | -731.1521 | -881.7462 | -1037.9116 | -1209.0885 | -1407.0234 | -1614.4832 | -1783.3228 | -2012.5707 | -2254.1994 | -2446.0587 | -2634.5841 | -2803.4369 | -2980.7518 | -3271.578 | -3527.7091 | -3813.7771 | -4000.5521 | -4242.6278 | -4511.1441 | -4740.8786 | -4810.7718 | -4998.5507
CDP25 | SA | CSA | Passive CER storage load | -65.0192 | -81.7092 | -98.1877 | -114.8493 | -130.5533 | -147.5065 | -168.3028 | -187.496 | -203.4338 | -218.3532 | -233.3023 | -249.0959 | -261.4352 | -270.3122 | -280.191 | -288.3704 | -294.0664 | -295.5867 | -298.9635 | -300.0807 | -298.0202 | -297.6726 | -297.4322 | -295.1212 | -291.5649 | -286.5556 | -293.1914 | -301.8839
CDP25 | SA | SESA | Mid-merit gas | 0 | 0 | 0 | 0 | 0 | 0 | 0 | 0 | 0 | 0 | 0 | 0 | 0 | 0 | 0 | 0 | 0 | 0 | 0 | 0 | 0 | 0 | 0 | 0 | 0 | 0 | 0 | 0
CDP25 | SA | SESA | Flexible gas with CCS | 0 | 0 | 0 | 0 | 0 | 0 | 0 | 0 | 0 | 0 | 0 | 0 | 0 | 0 | 0 | 0 | 0 | 0 | 0 | 0 | 0 | 0 | 0 | 0 | 0 | 0 | 0 | 0
CDP25 | SA | SESA | Flexible gas | 0.25151 | 4.1232e-07 | 0.83838 | 3.7113 | 1.3797 | 2.8333 | 6.9106 | 1.801 | 1.3543 | 6.0324 | 4.2868 | 0 | 0 | 0 | 0 | 0 | 0 | 0 | 0 | 0 | 0 | 0 | 0 | 0 | 0 | 0 | 0 | 0
CDP25 | SA | SESA | Hydro | 0 | 0 | 0 | 0 | 0 | 0 | 0 | 0 | 0 | 0 | 0 | 0 | 0 | 0 | 0 | 0 | 0 | 0 | 0 | 0 | 0 | 0 | 0 | 0 | 0 | 0 | 0 | 0
CDP25 | SA | SESA | Utility storage | 23.144 | 20.0687 | 20.7233 | 21.2176 | 20.6662 | 37.5097 | 31.8967 | 34.6058 | 36.727 | 38.7568 | 0.00027426 | 0.00028553 | 0.00027913 | 0.00029545 | 0.0003003 | 0.00028733 | 0.00027374 | 0.0002618 | 0.00026345 | 0.00028112 | 0.00055997 | 0.00058156 | 0.00058187 | 0.00050437 | 0.00053045 | 0.00037203 | 0.00037898 | 0.00040167
CDP25 | SA | SESA | Coordinated CER storage | 4.7554 | 6.991 | 9.6383 | 12.9107 | 16.3427 | 22.1758 | 27.2522 | 32.7475 | 38.6997 | 44.7997 | 52.0807 | 59.6334 | 65.8944 | 74.3604 | 82.9188 | 90.2183 | 96.9276 | 102.6267 | 110.0392 | 119.4487 | 129.5537 | 138.5716 | 145.4829 | 154.0397 | 163.3448 | 171.3645 | 174.2842 | 180.9791
CDP25 | SA | SESA | Passive CER storage | 2.0453 | 2.5909 | 3.1983 | 3.812 | 4.3304 | 4.8883 | 5.6071 | 6.2139 | 6.7866 | 7.3373 | 7.8032 | 8.3375 | 8.7165 | 9.1215 | 9.4165 | 9.7597 | 9.9066 | 10.0365 | 10.0832 | 10.142 | 10.0997 | 10.0743 | 10.0461 | 10.0087 | 9.8387 | 9.6372 | 9.9301 | 10.1953
CDP25 | SA | SESA | Offshore wind | 0 | 0 | 0 | 0 | 0 | 0 | 0 | 0 | 0 | 0 | 0 | 0 | 0 | 0 | 0 | 0 | 0 | 0 | 0 | 0 | 0 | 0 | 0 | 0 | 0 | 0 | 0 | 0
CDP25 | SA | SESA | Wind | 735.9916 | 800.2733 | 702.8372 | 1150.4938 | 1718.6616 | 2072.0483 | 2114.8716 | 2320.2677 | 2179.3305 | 2449.9567 | 2296.2291 | 2061.271 | 1940.988 | 2160.3193 | 1880.5183 | 1883.2756 | 1671.6121 | 1871.8895 | 1769.0336 | 1697.3339 | 1633.8841 | 2964.4901 | 2761.4486 | 3058.5505 | 2723.1471 | 2871.3119 | 2700.2911 | 2909.8226
CDP25 | SA | SESA | Utility solar | 77.3881 | 75.5428 | 76.4936 | 80.2955 | 67.3668 | 46.3848 | 54.4488 | 66.1276 | 68.6385 | 67.7191 | 72.2123 | 76.0167 | 74.0036 | 74.2368 | 44.6816 | 44.3255 | 51.8863 | 0 | 0 | 0 | 0 | 0 | 0 | 0 | 0 | 0 | 0 | 0
CDP25 | SA | SESA | Distributed PV | 123.1891 | 135.7888 | 150.0944 | 166.8821 | 181.5323 | 197.0342 | 212.0085 | 227.4654 | 245.9664 | 261.8288 | 276.1562 | 292.1828 | 305.6671 | 323.7129 | 337.7377 | 350.5268 | 362.9431 | 392.1221 | 411.6798 | 423.9318 | 435.6479 | 451.7781 | 468.3203 | 484.0155 | 498.3093 | 513.5198 | 531.8626 | 547.8537
CDP25 | SA | SESA | Other renewable fuels | 0 | 0 | 0 | 0 | 0 | 0 | 0 | 0 | 0 | 0 | 0 | 0 | 0 | 0 | 0 | 0 | 0 | 0 | 0 | 0 | 0 | 0 | 0 | 0 | 0 | 0 | 0 | 0
CDP25 | SA | SESA | DSP | 0 | 0 | 0 | 0 | 0 | 0 | 0 | 0 | 0 | 0 | 0 | 0 | 0 | 0 | 0 | 0 | 0 | 0 | 0 | 0 | 0 | 0 | 0 | 0 | 0 | 0 | 0 | 0
CDP25 | SA | SESA | Utility storage load | -27.5524 | -23.8914 | -24.6706 | -25.3158 | -24.5804 | -44.6199 | -37.9723 | -41.2457 | -43.6743 | -46.1639 | -0.0003295 | -0.00034399 | -0.0003369 | -0.00035538 | -0.00036256 | -0.00034492 | -0.00032959 | -0.00031531 | -0.00031733 | -0.00033966 | -0.00067361 | -0.00070197 | -0.00069879 | -0.00060878 | -0.00063685 | -0.00044837 | -0.00045481 | -0.00048357
CDP25 | SA | SESA | Coordinated CER storage load | -4.7554 | -6.991 | -9.6383 | -12.9293 | -16.3407 | -22.1593 | -27.402 | -33.2002 | -39.3629 | -45.9563 | -53.5477 | -61.7197 | -68.4999 | -77.8592 | -87.5841 | -95.0806 | -102.6498 | -108.535 | -116.5112 | -128.1342 | -139.3232 | -150.9084 | -158.2153 | -168.8842 | -179.6932 | -189.4982 | -191.2791 | -200.3867
CDP25 | SA | SESA | Passive CER storage load | -2.3682 | -3.0065 | -3.6905 | -4.3672 | -4.9534 | -5.5809 | -6.3572 | -7.0827 | -7.723 | -8.2848 | -8.8236 | -9.415 | -9.8783 | -10.256 | -10.6239 | -10.9158 | -11.1259 | -11.2028 | -11.3409 | -11.3734 | -11.2828 | -11.2714 | -11.2588 | -11.1676 | -11.0299 | -10.8327 | -11.0811 | -11.4079
CDP25 | TAS | TAS | Mid-merit gas | 0 | 0 | 0 | 0 | 0 | 0 | 0 | 0 | 0 | 0 | 0 | 0 | 0 | 0 | 0 | 0 | 0 | 0 | 0 | 0 | 0 | 0 | 0 | 0 | 0 | 0 | 0 | 0
CDP25 | TAS | TAS | Flexible gas with CCS | 0 | 0 | 0 | 0 | 0 | 0 | 0 | 0 | 0 | 0 | 0 | 0 | 0 | 0 | 0 | 0 | 0 | 0 | 0 | 0 | 0 | 0 | 0 | 0 | 0 | 0 | 0 | 0
CDP25 | TAS | TAS | Flexible gas | 2.2694e-07 | 5.0444e-07 | 7.5488e-07 | 6.8415e-07 | 1.4384e-06 | 2.0386e-06 | 0.38474 | 3.787e-06 | 3.5654e-05 | 0.74902 | 4.6549 | 6.1533e-06 | 1.6223e-05 | 7.9396 | 2.7099e-06 | 3.2828e-06 | 0.33883 | 7.39e-06 | 1.57 | 2.9584 | 2.452 | 1.318e-06 | 2.4512e-06 | 1.8458e-06 | 3.4115 | 5.4634e-06 | 9.9237e-06 | 9.0147e-06
CDP25 | TAS | TAS | Hydro | 8889.2755 | 9660.7187 | 7663.2996 | 8432.1386 | 8344.1859 | 6463.2871 | 8101.1631 | 7652.6639 | 6890.3074 | 8142.1026 | 8120.2272 | 7387.9734 | 8851.9266 | 7621.7198 | 6962.2656 | 7286.6038 | 7671.6494 | 7441.9296 | 8383.458 | 6259.2406 | 9112.2733 | 8131.616 | 6440.3924 | 6895.3227 | 6959.0038 | 7971.5472 | 8354.0864 | 6392.5377
CDP25 | TAS | TAS | Utility storage | 0 | 0 | 0 | 6.0268e-05 | 5.276e-05 | 7.5946e-05 | 0.00018044 | 0.00027374 | 0.00032731 | 0.00045691 | 0.00040221 | 0.00042857 | 0.00066296 | 0.0013737 | 0.0014309 | 0.00143 | 0.0011901 | 0.0011799 | 0.001177 | 0.0011971 | 624.8845 | 567.7158 | 661.8272 | 580.0489 | 813.6358 | 808.5328 | 754.3928 | 879.6522
CDP25 | TAS | TAS | Coordinated CER storage | 4.0157 | 8.6259 | 15.543 | 25.4953 | 37.9535 | 58.4545 | 77.6387 | 98.2895 | 123.816 | 153.4842 | 184.7978 | 219.1557 | 268.0397 | 307.2912 | 364.2012 | 410.3418 | 441.6459 | 483.8915 | 528.6529 | 586.55 | 616.7678 | 670.6787 | 745.2884 | 783.4391 | 902.9709 | 947.8417 | 962.9866 | 1035.3562
CDP25 | TAS | TAS | Passive CER storage | 7.9179 | 10.6812 | 13.9658 | 17.3759 | 20.478 | 24.5468 | 29.3891 | 33.8317 | 37.892 | 41.8439 | 45.4111 | 48.791 | 51.1183 | 53.3805 | 55.0557 | 56.5503 | 57.4105 | 57.9392 | 57.919 | 57.7069 | 56.9949 | 56.2262 | 54.9029 | 53.6023 | 51.3676 | 48.5013 | 50.2643 | 52.2147
CDP25 | TAS | TAS | Offshore wind | 0 | 0 | 0 | 0 | 0 | 0 | 0 | 0 | 0 | 0 | 0 | 0 | 0 | 0 | 0 | 0 | 0 | 0 | 0 | 0 | 0 | 0 | 0 | 0 | 0 | 0 | 0 | 0
CDP25 | TAS | TAS | Wind | 1975.3545 | 2175.0999 | 5185.9364 | 5153.4749 | 5744.2896 | 7523.9807 | 7434.0084 | 7653.9519 | 7742.1829 | 8415.8015 | 8103.3517 | 8557.7549 | 9031.8733 | 9464.0804 | 9909.8133 | 10349.1649 | 9372.1396 | 9334.6642 | 10090.6142 | 10649.1284 | 10565.1435 | 10542.1633 | 10565.8813 | 11136.6717 | 14169.2082 | 13866.5758 | 13659.6598 | 13573.409
CDP25 | TAS | TAS | Utility solar | 0 | 0 | 0 | 0 | 0 | 0 | 0 | 0 | 0 | 0 | 0 | 0 | 0 | 0 | 0 | 0 | 0 | 0 | 0 | 0 | 0 | 0 | 0 | 0 | 0 | 0 | 0 | 0
CDP25 | TAS | TAS | Distributed PV | 362.792 | 406.4606 | 451.2357 | 506.5526 | 569.4618 | 634.1089 | 693.2365 | 748.7141 | 809.301 | 866.0471 | 921.5693 | 979.7732 | 1040.303 | 1103.1861 | 1171.6172 | 1245.0266 | 1313.0453 | 1377.5558 | 1442.6443 | 1505.9376 | 1567.5286 | 1630.8184 | 1698.9811 | 1770.8728 | 1840.0853 | 1905.8274 | 1973.4343 | 2043.5723
CDP25 | TAS | TAS | Other renewable fuels | 0 | 0 | 0 | 0 | 0 | 0 | 0 | 0 | 0 | 0 | 0 | 0 | 0 | 0 | 0 | 0 | 0 | 0 | 0 | 0 | 0 | 0 | 0 | 0 | 0 | 0 | 0 | 0
CDP25 | TAS | TAS | DSP | 1.2409e-06 | 1.347e-06 | 1.3928e-06 | 1.3149e-06 | 1.6972e-06 | 3.5196 | 5.612 | 0.189 | 0.53331 | 0.37043 | 1.837 | 4.1019e-06 | 20.8163 | 17.9502 | 7.2 | 5.5519 | 47.932 | 16.5797 | 6.8444 | 24.5799 | 20.4268 | 10.1629 | 13.7726 | 8.3547 | 31.4621 | 19.2553 | 123.1007 | 68.8612
CDP25 | TAS | TAS | Utility storage load | 0 | 0 | 0 | -7.1176e-05 | -6.1357e-05 | -8.8307e-05 | -0.00022191 | -0.00034196 | -0.00041285 | -0.00058757 | -0.00050652 | -0.00054564 | -0.00084864 | -0.0017878 | -0.0018483 | -0.00187 | -0.0015546 | -0.0015549 | -0.0015344 | -0.0015592 | -822.2164 | -758.7103 | -847.3937 | -786.6539 | -1047.1418 | -1068.1899 | -989.6782 | -1179.4815
CDP25 | TAS | TAS | Coordinated CER storage load | -4.0157 | -8.6259 | -15.543 | -25.5323 | -37.9165 | -58.4545 | -77.8846 | -99.0296 | -125.1029 | -156.4552 | -187.8588 | -223.8851 | -278.3155 | -319.3136 | -382.8497 | -432.4266 | -462.3165 | -508.19 | -555.5791 | -621.9192 | -645.5355 | -709.5536 | -795.3238 | -835.1943 | -986.1987 | -1032.5026 | -1044.7652 | -1136.8064
CDP25 | TAS | TAS | Passive CER storage load | -9.42 | -12.6795 | -16.563 | -20.4805 | -24.1925 | -29.001 | -34.5488 | -39.8306 | -44.5083 | -48.9476 | -53.3065 | -57.153 | -59.6628 | -62.1864 | -63.9129 | -65.3205 | -66.8009 | -66.9844 | -67.2562 | -66.9218 | -66.1045 | -65.5005 | -64.0435 | -62.3795 | -59.8851 | -56.5553 | -58.5249 | -61.0082
Counterfactual | NSW | NNSW | Black coal | 0 | 0 | 0 | 0 | 0 | 0 | 0 | 0 | 0 | 0 | 0 | 0 | 0 | 0 | 0 | 0 | 0 | 0 | 0 | 0 | 0 | 0 | 0 | 0 | 0 | 0 | 0 | 0
Counterfactual | NSW | NNSW | Mid-merit gas | 0 | 0 | 0 | 0 | 0 | 0 | 0 | 0 | 0 | 0 | 0 | 0 | 0 | 0 | 0 | 0 | 0 | 0 | 0 | 0 | 0 | 0 | 0 | 0 | 0 | 0 | 0 | 0
Counterfactual | NSW | NNSW | Flexible gas with CCS | 0 | 0 | 0 | 0 | 0 | 0 | 0 | 0 | 0 | 0 | 0 | 0 | 0 | 0 | 0 | 0 | 0 | 0 | 0 | 0 | 0 | 0 | 0 | 0 | 0 | 0 | 0 | 0
Counterfactual | NSW | NNSW | Flexible gas | 0 | 0 | 0 | 0 | 0 | 0 | 0 | 0 | 0 | 0 | 0 | 0 | 0 | 0 | 0 | 0 | 0 | 0 | 0 | 0 | 0 | 0 | 0 | 0 | 0 | 0 | 0 | 0
Counterfactual | NSW | NNSW | Hydro | 0 | 0 | 0 | 0 | 0 | 0 | 0 | 0 | 0 | 0 | 0 | 0 | 0 | 0 | 0 | 0 | 0 | 0 | 0 | 0 | 0 | 0 | 0 | 0 | 0 | 0 | 0 | 0
Counterfactual | NSW | NNSW | Utility storage | 3.6692 | 16.4226 | 414.1559 | 1088.8962 | 1245.4157 | 2059.6739 | 2623.478 | 2452.137 | 2570.2707 | 2442.7477 | 2573.4761 | 2539.9398 | 2488.7542 | 2574.5743 | 2432.5987 | 2484.7031 | 2347.0778 | 2107.2843 | 2156.6713 | 2298.6275 | 1766.366 | 1890.443 | 1700.5117 | 1418.9848 | 1405.7635 | 1568.9313 | 1601.4433 | 1663.9975
Counterfactual | NSW | NNSW | Coordinated CER storage | 35.8733 | 68.1311 | 108.5345 | 159.2862 | 217.2427 | 309.7731 | 386.6223 | 467.9073 | 553.7011 | 647.9717 | 758.198 | 876.4293 | 973.5597 | 1084.7962 | 1190.3554 | 1297.5016 | 1380.6125 | 1457.5601 | 1550.886 | 1663.0435 | 1702.7994 | 1815.3859 | 2013.5964 | 2141.6687 | 2204.5479 | 2304.9362 | 2388.7282 | 2471.2986
Counterfactual | NSW | NNSW | Passive CER storage | 15.9345 | 22.0615 | 28.6287 | 34.7571 | 39.7576 | 44.489 | 53.3848 | 60.6111 | 67.2196 | 74.12 | 80.8112 | 87.7796 | 93.5341 | 97.8745 | 102.2572 | 106.3335 | 107.6882 | 109.7221 | 110.4259 | 110.9102 | 111.2565 | 111.3826 | 110.9436 | 110.9844 | 109.0245 | 106.6791 | 110.2071 | 113.5234
Counterfactual | NSW | NNSW | Offshore wind | 0 | 0 | 0 | 0 | 0 | 0 | 0 | 0 | 0 | 0 | 0 | 0 | 0 | 0 | 0 | 0 | 0 | 0 | 0 | 0 | 0 | 0 | 0 | 0 | 0 | 0 | 0 | 0
Counterfactual | NSW | NNSW | Wind | 1307.8336 | 1106.1205 | 1799.8396 | 1918.115 | 1837.2975 | 1987.8371 | 2125.9206 | 1966.9823 | 1939.5733 | 1794.9208 | 1928.7668 | 1808.9569 | 1868.0092 | 1846.3253 | 1712.5993 | 1693.6257 | 1945.1365 | 1959.75 | 1881.2622 | 1815.5202 | 1982.858 | 1812.0242 | 1838.9436 | 1697.5479 | 1801.0351 | 1764.612 | 1776.082 | 1783.7593
Counterfactual | NSW | NNSW | Utility solar | 1680.5165 | 2134.8351 | 2260.4821 | 2596.8175 | 2699.8173 | 2729.6152 | 2347.7708 | 2566.8539 | 2827.3542 | 2876.2769 | 2806.019 | 2984.9599 | 2779.3968 | 3009.9047 | 2998.0371 | 2900.223 | 2801.1778 | 2788.764 | 2864.463 | 2833.4026 | 2509.3194 | 2675.3274 | 2767.8411 | 2545.6496 | 2528.7708 | 2984.9029 | 2998.9878 | 3477.1383
Counterfactual | NSW | NNSW | Distributed PV | 1425.8183 | 1524.8451 | 1630.4992 | 1757.6055 | 1920.2697 | 2071.6013 | 2228.0819 | 2370.4675 | 2497.8445 | 2618.267 | 2743.0041 | 2880.9221 | 2984.7283 | 3077.0188 | 3174.6912 | 3286.2152 | 3390.9578 | 3530.7375 | 3664.9468 | 3825.3415 | 3984.3297 | 4120.6577 | 4241.2204 | 4374.3937 | 4504.5247 | 4623.702 | 4751.4127 | 4889.6965
Counterfactual | NSW | NNSW | Other renewable fuels | 0 | 0 | 0 | 0 | 0 | 0 | 563.1117 | 679.3452 | 660.6516 | 644.3526 | 620.5026 | 680.3763 | 598.5136 | 609.5381 | 601.1242 | 581.1476 | 597.5826 | 706.8438 | 645.4557 | 620.6472 | 704.7163 | 718.8615 | 572.121 | 541.5958 | 583.358 | 631.0016 | 580.454 | 601.9471
Counterfactual | NSW | NNSW | DSP | 0 | 0 | 0 | 0 | 0 | 0 | 0 | 0 | 0 | 0 | 0 | 0 | 0 | 0 | 0 | 0 | 0 | 0 | 0 | 0 | 0 | 0 | 0 | 0 | 0 | 0 | 0 | 0
Counterfactual | NSW | NNSW | Utility storage load | -4.3266 | -19.5507 | -498.8928 | -1306.9839 | -1501.745 | -2467.8149 | -3280.9264 | -3064.3253 | -3203.4622 | -3070.086 | -3202.7013 | -3151.8074 | -3106.6486 | -3233.0446 | -3003.9836 | -3089.6824 | -2942.4485 | -2638.2424 | -2654.4948 | -2875.602 | -2213.0656 | -2333.7062 | -2147.3726 | -1828.2771 | -1797.3283 | -2010.8995 | -2033.8968 | -2152.3376
Counterfactual | NSW | NNSW | Coordinated CER storage load | -35.8733 | -68.1311 | -108.6669 | -159.1538 | -217.5559 | -309.46 | -387.7903 | -470.9082 | -558.7555 | -655.7854 | -770.5561 | -892.356 | -993.7583 | -1110.947 | -1218.9652 | -1332.3609 | -1417.5339 | -1493.0186 | -1590.0069 | -1716.2536 | -1730.5299 | -1859.6764 | -2104.1564 | -2257.2653 | -2316.4001 | -2429.3678 | -2528.4896 | -2616.6957
Counterfactual | NSW | NNSW | Passive CER storage load | -18.8954 | -26.2092 | -33.9621 | -41.2591 | -47.2139 | -52.849 | -63.2302 | -71.9066 | -79.9847 | -87.8346 | -96.0025 | -104.2582 | -111.1637 | -116.1653 | -121.6234 | -125.9643 | -127.9127 | -129.9227 | -131.1279 | -131.604 | -131.9464 | -132.3072 | -131.7436 | -131.4679 | -129.3321 | -126.9016 | -130.5189 | -134.8986
Counterfactual | NSW | CNSW | Black coal | 26974.5922 | 28261.2404 | 26981.4604 | 26624.8552 | 25486.8324 | 19614.1268 | 11784.5266 | 13586.264 | 14542.2209 | 9894.0585 | 10394.7081 | 10729.5529 | 9870.6215 | 0 | 0 | 0 | 0 | 0 | 0 | 0 | 0 | 0 | 0 | 0 | 0 | 0 | 0 | 0
Counterfactual | NSW | CNSW | Mid-merit gas | 0 | 0 | 0 | 0 | 0 | 0 | 0 | 0 | 0 | 0 | 0 | 0 | 0 | 0 | 0 | 0 | 0 | 0 | 0 | 0 | 0 | 0 | 0 | 0 | 0 | 0 | 0 | 0
Counterfactual | NSW | CNSW | Flexible gas with CCS | 0 | 0 | 0 | 0 | 0 | 0 | 0 | 0 | 0 | 0 | 0 | 0 | 0 | 0 | 0 | 0 | 0 | 0 | 0 | 0 | 0 | 0 | 0 | 0 | 0 | 0 | 0 | 0
Counterfactual | NSW | CNSW | Flexible gas | 0 | 0 | 0 | 0 | 0 | 0 | 0 | 0 | 0 | 0 | 0 | 0 | 0 | 0 | 0 | 0 | 0 | 0 | 0 | 0 | 0 | 0 | 0 | 0 | 0 | 0 | 0 | 0
Counterfactual | NSW | CNSW | Hydro | 0 | 0 | 0 | 0 | 0 | 0 | 0 | 0 | 0 | 0 | 0 | 0 | 0 | 0 | 0 | 0 | 0 | 0 | 0 | 0 | 0 | 0 | 0 | 0 | 0 | 0 | 0 | 0
Counterfactual | NSW | CNSW | Utility storage | 211.8669 | 901.1849 | 1077.4961 | 1451.7084 | 1473.1038 | 3003.4413 | 3404.3104 | 3623.9558 | 3785.8228 | 3976.1841 | 3756.8069 | 3766.7649 | 3801.1132 | 3323.9823 | 3143.8381 | 3081.6442 | 3095.01 | 2694.0886 | 2569.8082 | 2931.837 | 2268.9569 | 2025.7326 | 2273.6123 | 2363.4007 | 2101.9071 | 1651.2011 | 1504.4709 | 1670.4496
Counterfactual | NSW | CNSW | Coordinated CER storage | 15.4396 | 29.4778 | 47.2921 | 70.6587 | 97.2485 | 143.4374 | 178.8433 | 221.3672 | 265.7151 | 318.16 | 373.5514 | 438.668 | 488.9411 | 533.0326 | 593.5011 | 644.8282 | 690.0268 | 735.9276 | 787.1558 | 863.7503 | 883.4268 | 958.3219 | 1051.7566 | 1131.0138 | 1157.6555 | 1212.2024 | 1286.3686 | 1359.758
Counterfactual | NSW | CNSW | Passive CER storage | 6.8568 | 9.5246 | 12.4267 | 15.2471 | 17.6591 | 19.9599 | 24.1732 | 27.7687 | 31.1671 | 34.8035 | 38.249 | 41.8492 | 44.9275 | 47.3431 | 49.8158 | 52.1553 | 53.1083 | 54.4418 | 55.1053 | 55.6713 | 56.1556 | 56.5566 | 56.6651 | 57.0637 | 56.355 | 55.4137 | 57.4593 | 59.3757
Counterfactual | NSW | CNSW | Offshore wind | 0 | 0 | 0 | 0 | 0 | 0 | 0 | 0 | 0 | 0 | 0 | 0 | 0 | 0 | 0 | 0 | 0 | 0 | 0 | 0 | 0 | 0 | 0 | 0 | 0 | 0 | 0 | 0
Counterfactual | NSW | CNSW | Wind | 1290.2658 | 1932.6921 | 4967.3038 | 6407.4116 | 13176.9749 | 16718.9948 | 18058.9789 | 16737.2191 | 16863.8223 | 16148.904 | 16709.1787 | 16190.8048 | 16156.6365 | 16947.7344 | 16529.7719 | 17056.8955 | 16382.5009 | 16828.0873 | 16566.6721 | 15359.1383 | 16238.5015 | 14941.3011 | 15638.3141 | 15262.6961 | 15541.0082 | 15254.4678 | 14995.0797 | 15900.2405
Counterfactual | NSW | CNSW | Utility solar | 3571.1359 | 3868.4105 | 5035.3829 | 4847.2548 | 5492.1725 | 9087.5277 | 10813.6217 | 11449.521 | 12933.4524 | 12912.487 | 12885.3551 | 13131.0396 | 12644.2119 | 13828.1612 | 13786.5301 | 13585.494 | 13808.2049 | 13114.8334 | 13783.7341 | 17284.9827 | 15140.2834 | 15394.9566 | 17540.7232 | 17619.286 | 17755.7203 | 17551.9708 | 19074.5806 | 20965.5743
Counterfactual | NSW | CNSW | Distributed PV | 927.5576 | 998.4543 | 1070.9017 | 1165.3104 | 1263.787 | 1382.0308 | 1478.2415 | 1572.8488 | 1667.2128 | 1789.8079 | 1884.2383 | 1984.3729 | 2069.4995 | 2179.4486 | 2272.7478 | 2440.2799 | 2564.9578 | 2686.7813 | 2782.1667 | 2877.1104 | 2963.5506 | 3097.1388 | 3195.2049 | 3314.8289 | 3417.8025 | 3563.9592 | 3724.2783 | 3891.4663
Counterfactual | NSW | CNSW | Other renewable fuels | 0 | 0 | 0 | 0 | 0 | 0 | 654.083 | 714.8201 | 701.2009 | 700.1245 | 716.9846 | 756.5236 | 693.1554 | 754.4086 | 761.4645 | 759.41 | 745.1695 | 771.0419 | 714.1704 | 740.3579 | 771.444 | 771.6828 | 722.3605 | 707.4532 | 735.3628 | 742.9261 | 693.6672 | 719.6018
Counterfactual | NSW | CNSW | DSP | 0 | 0 | 0 | 0 | 0 | 0 | 0 | 0 | 0 | 0 | 0 | 0 | 0 | 0 | 0 | 0 | 0 | 0 | 0 | 0 | 0 | 0 | 0 | 0 | 0 | 0 | 0 | 0
Counterfactual | NSW | CNSW | Utility storage load | -301.3202 | -1103.3705 | -1319.8026 | -1752.6734 | -1822.4493 | -3644.8659 | -4116.3518 | -4383.2917 | -4572.0478 | -4821.1099 | -4519.894 | -4536.5842 | -4591.7274 | -3986.8934 | -3768.3314 | -3682.4911 | -3708.4946 | -3217.3199 | -3071.411 | -3535.1923 | -2705.8062 | -2450.1653 | -2734.312 | -2878.4767 | -2532.4226 | -2002.0506 | -1842.9164 | -2049.498
Counterfactual | NSW | CNSW | Coordinated CER storage load | -15.4396 | -29.4778 | -47.3517 | -70.5992 | -97.3876 | -143.2983 | -179.5455 | -223.4125 | -269.0566 | -324.2146 | -380.6144 | -449.8099 | -501.4775 | -542.3608 | -602.943 | -655.876 | -701.6851 | -746.7115 | -801.4876 | -893.7954 | -899.2621 | -986.0244 | -1093.0966 | -1189.721 | -1208.8142 | -1270.5499 | -1361.0784 | -1446.7243
Counterfactual | NSW | CNSW | Passive CER storage load | -8.1309 | -11.3153 | -14.7417 | -18.0994 | -20.971 | -23.7106 | -28.6313 | -32.9437 | -37.0858 | -41.2432 | -45.4392 | -49.7054 | -53.3956 | -56.1907 | -59.2502 | -61.7839 | -63.0823 | -64.465 | -65.4362 | -66.0585 | -66.5986 | -67.1815 | -67.2889 | -67.5955 | -66.8521 | -65.9182 | -68.0493 | -70.5555
Counterfactual | NSW | SNSW | Black coal | 0 | 0 | 0 | 0 | 0 | 0 | 0 | 0 | 0 | 0 | 0 | 0 | 0 | 0 | 0 | 0 | 0 | 0 | 0 | 0 | 0 | 0 | 0 | 0 | 0 | 0 | 0 | 0
Counterfactual | NSW | SNSW | Mid-merit gas | 0 | 0 | 0 | 0 | 0 | 0 | 0 | 0 | 0 | 0 | 0 | 0 | 0 | 0 | 0 | 0 | 0 | 0 | 0 | 0 | 0 | 0 | 0 | 0 | 0 | 0 | 0 | 0
Counterfactual | NSW | SNSW | Flexible gas with CCS | 0 | 0 | 0 | 0 | 0 | 0 | 0 | 0 | 0 | 0 | 0 | 0 | 0 | 0 | 0 | 0 | 0 | 0 | 0 | 0 | 0 | 0 | 0 | 0 | 0 | 0 | 0 | 0
Counterfactual | NSW | SNSW | Flexible gas | 1.555e-09 | 2.3949e-07 | 4.5262e-07 | 18.4533 | 41.7185 | 122.9911 | 225.0641 | 1.2601e-05 | 5.6237 | 12.93 | 107.8273 | 53.6391 | 44.7145 | 19.7152 | 9.6239 | 22.2827 | 25.2367 | 12.7443 | 4.4173e-06 | 29.3108 | 0 | 0 | 0 | 0 | 0 | 0 | 0 | 0
Counterfactual | NSW | SNSW | Hydro | 1532.8697 | 2653.6467 | 2229.2515 | 3334.0543 | 2592.9559 | 5271.4676 | 3033.485 | 3897.4875 | 3768.0433 | 3664.1393 | 3389.7815 | 2626.4477 | 2938.6116 | 2126.4282 | 2855.9945 | 2829.4037 | 3471.429 | 3114.1713 | 2941.5615 | 2881.1674 | 2295.8617 | 2680.9144 | 2981.01 | 2993.3537 | 2784.2673 | 2765.4358 | 3386.3931 | 2436.7296
Counterfactual | NSW | SNSW | Utility storage | 220.1387 | 324.3909 | 318.1266 | 323.4218 | 993.7398 | 1930.5945 | 2068.0428 | 2030.9976 | 2094.468 | 2111.4537 | 1846.8592 | 1833.0006 | 2075.4253 | 1881.7223 | 1841.9459 | 1764.4588 | 1931.0239 | 1686.1556 | 1611.3036 | 1590.1937 | 1311.3535 | 1381.3041 | 1737.7405 | 1448.97 | 1390.5557 | 1157.3084 | 1618.5611 | 1378.2475
Counterfactual | NSW | SNSW | Coordinated CER storage | 31.4766 | 61.3135 | 99.2246 | 147.2028 | 202.4177 | 290.9016 | 365.4027 | 445.3687 | 529.3891 | 624.2789 | 727.9395 | 847.406 | 948.8315 | 1060.5564 | 1173.6235 | 1282.0104 | 1378.3732 | 1457.054 | 1562.5 | 1664.4624 | 1730.2543 | 1853.7396 | 1989.4036 | 2119.4576 | 2156.0966 | 2241.8501 | 2360.1917 | 2474.2834
Counterfactual | NSW | SNSW | Passive CER storage | 13.98 | 19.8554 | 26.1867 | 32.1668 | 37.106 | 41.7893 | 50.2892 | 57.3457 | 63.8999 | 70.7123 | 77.2261 | 84.0905 | 89.9428 | 94.4903 | 99.0692 | 103.3501 | 105.004 | 107.4253 | 108.555 | 109.4234 | 110.0494 | 110.4634 | 110.4633 | 110.8355 | 109.2119 | 107.2291 | 111.1217 | 114.8213
Counterfactual | NSW | SNSW | Offshore wind | 0 | 0 | 0 | 0 | 0 | 0 | 0 | 0 | 0 | 0 | 0 | 0 | 0 | 0 | 0 | 0 | 0 | 0 | 0 | 0 | 0 | 0 | 0 | 0 | 0 | 0 | 0 | 0
Counterfactual | NSW | SNSW | Wind | 5458.3625 | 5962.7601 | 7385.8108 | 9741.7641 | 9509.2544 | 9231.9862 | 9484.4488 | 9117.801 | 9205.2309 | 9651.5236 | 8903.1938 | 9252.2465 | 8962.7261 | 10200.2808 | 9894.0105 | 10084.0251 | 9747.1842 | 10929.347 | 10987.2399 | 10503.4671 | 10852.3501 | 9807.7986 | 9498.2518 | 10027.4749 | 8888.6808 | 9273.9055 | 9106.1742 | 9931.726
Counterfactual | NSW | SNSW | Utility solar | 4500.2628 | 5436.9034 | 6468.3411 | 7521.0719 | 7606.152 | 8140.5841 | 7370.6026 | 7917.5913 | 8407.8678 | 7999.8923 | 8275.3017 | 8344.07 | 7933.5989 | 8671.4239 | 8535.6656 | 8450.9728 | 8416.7385 | 8082.5501 | 8067.4031 | 8943.6532 | 8437.1728 | 8878.7756 | 9004.8557 | 8463.0803 | 9025.4853 | 8402.1492 | 8062.69 | 8605.9354
Counterfactual | NSW | SNSW | Distributed PV | 1518.8887 | 1683.8032 | 1853.6215 | 2053.6396 | 2259.5387 | 2483.4136 | 2685.8166 | 2892.1167 | 3131.1211 | 3355.7142 | 3566.8454 | 3781.5835 | 4027.8945 | 4305.5501 | 4565.6189 | 4788.0185 | 4988.607 | 5213.1862 | 5419.6209 | 5634.622 | 5838.4642 | 6106.0097 | 6398.5048 | 6707.989 | 6992.3636 | 7290.3948 | 7534.3996 | 7807.8141
Counterfactual | NSW | SNSW | Other renewable fuels | 0 | 0 | 0 | 0 | 0 | 0 | 0 | 0 | 0 | 0 | 0 | 0 | 0 | 0 | 0 | 0 | 0 | 0 | 0 | 0 | 0 | 0 | 0 | 0 | 0 | 0 | 0 | 0
Counterfactual | NSW | SNSW | DSP | 0 | 0 | 0 | 0 | 0 | 0 | 0 | 0 | 0 | 0 | 0 | 0 | 0 | 0 | 0 | 0 | 0 | 0 | 0 | 0 | 0 | 0 | 0 | 0 | 0 | 0 | 0 | 0
Counterfactual | NSW | SNSW | Utility storage load | -262.07 | -387.8889 | -380.9804 | -385.7216 | -1412.8259 | -2488.0359 | -2784.1639 | -2651.6297 | -2655.0075 | -2630.4388 | -2463.278 | -2461.5825 | -2508.5532 | -2582.5853 | -2255.2138 | -2575.8766 | -2319.5609 | -2271.6068 | -1903.9163 | -2069.0301 | -1804.9292 | -1968.5057 | -1967.4435 | -2042.9872 | -1704.7603 | -1654.8483 | -1875.3808 | -2011.1695
Counterfactual | NSW | SNSW | Coordinated CER storage load | -31.4766 | -61.3135 | -99.3466 | -147.0808 | -202.7099 | -290.6093 | -366.7186 | -449.1606 | -535.426 | -635.213 | -739.7142 | -865.6974 | -973.2624 | -1091.0662 | -1208.817 | -1323.6059 | -1427.0126 | -1503.156 | -1615.4817 | -1726.9798 | -1775.9176 | -1920.1812 | -2068.9045 | -2225.9314 | -2241.1918 | -2334.6299 | -2475.7803 | -2611.4415
Counterfactual | NSW | SNSW | Passive CER storage load | -16.5778 | -23.5883 | -31.0652 | -38.1842 | -44.0651 | -49.6421 | -59.5637 | -68.0326 | -76.0346 | -83.7965 | -91.7434 | -99.8766 | -106.8955 | -112.1487 | -117.8315 | -122.4301 | -124.7245 | -127.203 | -128.9063 | -129.8397 | -130.5148 | -131.2153 | -131.1732 | -131.2915 | -129.5544 | -127.5559 | -131.6021 | -136.4409
Counterfactual | NSW | SNW | Black coal | 21232.8787 | 9938.0473 | 7216.9587 | 7357.5646 | 6883.8277 | 0 | 0 | 0 | 0 | 0 | 0 | 0 | 0 | 0 | 0 | 0 | 0 | 0 | 0 | 0 | 0 | 0 | 0 | 0 | 0 | 0 | 0 | 0
Counterfactual | NSW | SNW | Mid-merit gas | 528.9786 | 1886.689 | 2696.8574 | 2996.0384 | 2845.6236 | 2553.9445 | 2396.6786 | 1876.4295 | 1857.3942 | 2152.4739 | 2491.2293 | 2515.7942 | 2393.7952 | 2803.3469 | 3002.6293 | 3007.4735 | 2900.7037 | 3176.9374 | 2912.4658 | 0 | 0 | 0 | 0 | 0 | 0 | 0 | 0 | 0
Counterfactual | NSW | SNW | Flexible gas with CCS | 0 | 0 | 0 | 0 | 0 | 0 | 2266.6786 | 2632.616 | 4047.44 | 6279.2945 | 6886.3915 | 7344.3413 | 13018.2725 | 17187.293 | 17805.6737 | 17786.1966 | 17503.5016 | 19457.9897 | 23452.5549 | 24433.2137 | 27692.0983 | 26388.6653 | 24204.7276 | 26290.2647 | 29184.14 | 30442.4923 | 30236.6603 | 26879.6701
Counterfactual | NSW | SNW | Flexible gas | 10.5576 | 50.4564 | 39.8607 | 774.3275 | 923.2527 | 1443.7474 | 2028.5692 | 1128.5155 | 1270.8992 | 2582.309 | 2812.3266 | 2396.0718 | 1285.428 | 858.41 | 356.7289 | 531.4242 | 622.1405 | 713.139 | 398.2858 | 777.7887 | 762.4274 | 899.7154 | 496.3939 | 447.965 | 342.3702 | 268.2253 | 401.5252 | 238.9747
Counterfactual | NSW | SNW | Hydro | 0 | 0 | 0 | 0 | 0 | 0 | 0 | 0 | 0 | 0 | 0 | 0 | 0 | 0 | 0 | 0 | 0 | 0 | 0 | 0 | 0 | 0 | 0 | 0 | 0 | 0 | 0 | 0
Counterfactual | NSW | SNW | Utility storage | 106.8252 | 1401.1863 | 1950.0095 | 1986.0821 | 2109.3353 | 3372.0416 | 3078.5815 | 3079.0109 | 3292.1907 | 3092.2864 | 3097.0019 | 2999.2684 | 2930.5275 | 2658.4393 | 2015.3121 | 2171.2275 | 1971.9246 | 1589.2237 | 1689.5342 | 1703.2497 | 1168.7603 | 907.6055 | 866.1959 | 798.3267 | 676.0979 | 492.5811 | 381.9024 | 378.0384
Counterfactual | NSW | SNW | Coordinated CER storage | 150.3432 | 293.5561 | 472.7523 | 698.2994 | 953.0026 | 1357.5442 | 1696.6703 | 2049.0807 | 2430.5398 | 2838.4826 | 3285.3798 | 3791.1131 | 4217.2548 | 4608.6906 | 5016.735 | 5447.835 | 5797.6463 | 6128.7465 | 6583.9764 | 7029.4291 | 7206.1049 | 7641.7208 | 8074.0631 | 8446.1208 | 8766.3857 | 9042.601 | 9425.9801 | 9562.6279
Counterfactual | NSW | SNW | Passive CER storage | 66.7418 | 94.9943 | 124.4854 | 151.9774 | 173.8836 | 194.4761 | 232.4688 | 263.5511 | 292.2933 | 321.9491 | 349.6226 | 378.9348 | 403.9675 | 423.2272 | 442.5089 | 460.5833 | 466.6477 | 475.994 | 479.4456 | 481.7354 | 483.3198 | 484.2679 | 483.5582 | 485.1823 | 477.8218 | 468.6424 | 484.89 | 500.106
Counterfactual | NSW | SNW | Offshore wind | 0 | 0 | 0 | 0 | 0 | 0 | 0 | 0 | 0 | 1.8663e-05 | 2.3148e-05 | 2.9708e-05 | 2.318e-05 | 4.7423e-05 | 9.5395e-05 | 9.8441e-05 | 0.00011405 | 0.00011093 | 0.00011783 | 0.0001294 | 546.0432 | 504.841 | 538.0927 | 548.2477 | 524.0947 | 526.425 | 522.6657 | 554.0766
Counterfactual | NSW | SNW | Wind | 0 | 0 | 0 | 0 | 0 | 0 | 0 | 0 | 0 | 0 | 0 | 0 | 0 | 0 | 0 | 0 | 0 | 0 | 0 | 0 | 0 | 0 | 0 | 0 | 0 | 0 | 0 | 0
Counterfactual | NSW | SNW | Utility solar | 0 | 0 | 0 | 0 | 0 | 0 | 0 | 0 | 0 | 0 | 0 | 0 | 0 | 0 | 0 | 0 | 0 | 0 | 0 | 0 | 0 | 0 | 0 | 0 | 0 | 0 | 0 | 0
Counterfactual | NSW | SNW | Distributed PV | 5438.9486 | 6065.8474 | 6693.2483 | 7468.0054 | 8265.7135 | 9051.0316 | 9797.9723 | 10493.0746 | 11154.1148 | 11810.907 | 12499.2851 | 13221.6285 | 13855.3211 | 14426.0705 | 15051.4989 | 15700.055 | 16298.2464 | 16834.0476 | 17428.0725 | 18032.4805 | 18610.821 | 19222.3273 | 19921.1728 | 20660.0812 | 21345.5803 | 22013.3358 | 22744.0989 | 23512.7181
Counterfactual | NSW | SNW | Other renewable fuels | 0 | 0 | 0 | 0 | 0 | 0 | 659.9355 | 721.9733 | 706.4831 | 710.739 | 719.0781 | 758.1077 | 697.3045 | 758.1775 | 762.6074 | 766.5862 | 754.6253 | 773.3564 | 722.4229 | 762.527 | 780.2077 | 779.7982 | 771.1791 | 777.8421 | 778.6776 | 783.2948 | 772.37 | 782.2517
Counterfactual | NSW | SNW | DSP | 9.8743e-07 | 1.9487 | 1.2787e-06 | 1.1815 | 1.6558e-06 | 6.0165 | 16.0775 | 1.0593 | 4.6584e-06 | 5.3093e-06 | 13.553 | 6.5131e-06 | 25.0784 | 20.7349 | 20.7825 | 25.149 | 167.8105 | 45.315 | 18.216 | 151.404 | 128.664 | 62.518 | 231.549 | 73.848 | 197.7336 | 393.4776 | 308.4453 | 294.54
Counterfactual | NSW | SNW | Utility storage load | -127.3772 | -1655.8373 | -2306.3379 | -2339.2756 | -2498.1938 | -3989.9773 | -3658.1157 | -3659.4267 | -3913.5682 | -3685.959 | -3683.304 | -3552.703 | -3482.4019 | -3158.4488 | -2401.2383 | -2573.4153 | -2345.9585 | -1891.8739 | -1997.4745 | -2033.6175 | -1376.7382 | -1089.0216 | -1024.4742 | -952.4206 | -806.805 | -582.3834 | -450.9036 | -448.1649
Counterfactual | NSW | SNW | Coordinated CER storage load | -150.3432 | -293.5561 | -473.1346 | -697.9171 | -954.3721 | -1356.1747 | -1702.9434 | -2066.3985 | -2459.8005 | -2885.116 | -3333.9631 | -3860.1285 | -4308.5159 | -4686.0853 | -5082.2169 | -5526.374 | -5882.8894 | -6208.5963 | -6692.8711 | -7193.9691 | -7259.0894 | -7760.2554 | -8181.2988 | -8591.6273 | -8886.5612 | -9158.6593 | -9582.7636 | -9691.1801
Counterfactual | NSW | SNW | Passive CER storage load | -79.1436 | -112.854 | -147.6767 | -180.408 | -206.4947 | -231.0209 | -275.3415 | -312.6664 | -347.8002 | -381.5202 | -415.3462 | -450.0713 | -480.1087 | -502.3202 | -526.3143 | -545.614 | -554.2873 | -563.6277 | -569.3293 | -571.6183 | -573.2008 | -575.2435 | -574.2172 | -574.7288 | -566.824 | -557.4804 | -574.2578 | -594.2705
Counterfactual | QLD | NQ | Black coal | 0 | 0 | 0 | 0 | 0 | 0 | 0 | 0 | 0 | 0 | 0 | 0 | 0 | 0 | 0 | 0 | 0 | 0 | 0 | 0 | 0 | 0 | 0 | 0 | 0 | 0 | 0 | 0
Counterfactual | QLD | NQ | Mid-merit gas | 203.2491 | 155.543 | 95.6934 | 35.8592 | 85.6873 | 61.8304 | 27.6267 | 40.5274 | 54.0878 | 67.2806 | 54.4918 | 15.1488 | 70.9629 | 39.3377 | 9.5178 | 80.6279 | 32.4438 | 32.8268 | 76.9952 | 15.3279 | 26.2107 | 18.5705 | 0 | 0 | 0 | 0 | 0 | 0
Counterfactual | QLD | NQ | Flexible gas with CCS | 0 | 0 | 0 | 0 | 0 | 0 | 0 | 0 | 0 | 0 | 0 | 0 | 0 | 0 | 0 | 0 | 0 | 0 | 0 | 0 | 0 | 0 | 0 | 0 | 0 | 0 | 0 | 0
Counterfactual | QLD | NQ | Flexible gas | 0 | 0 | 0 | 0 | 0 | 1.8359 | 5.1193 | 3.0034e-07 | 12.2937 | 3.3773e-07 | 4.5334 | 0.89375 | 6.7673e-07 | 8.4734e-07 | 0 | 1.4839 | 2.615e-09 | 7.77e-09 | 6.0065e-08 | 1.298e-07 | 0 | 0 | 0 | 0 | 0 | 0 | 0 | 0
Counterfactual | QLD | NQ | Hydro | 309.1896 | 160.8939 | 232.3698 | 232.7106 | 185.1137 | 279.7378 | 299.4566 | 248.6631 | 214.1129 | 253.0374 | 199.9267 | 127.239 | 181.5262 | 76.7658 | 165.0364 | 80.9464 | 93.5647 | 114.9704 | 0 | 0 | 0 | 0 | 0 | 0 | 0 | 0 | 0 | 0
Counterfactual | QLD | NQ | Utility storage | 130.5715 | 363.0953 | 416.8965 | 465.1252 | 467.2619 | 645.1522 | 810.7685 | 764.303 | 732.499 | 828.891 | 1297.1405 | 1257.6847 | 1232.7293 | 1358.9496 | 1328.738 | 2443.0472 | 2306.3271 | 2245.9952 | 2174.2408 | 2288.6877 | 1879.2462 | 2052.5039 | 1994.4922 | 2108.6347 | 2025.4744 | 2081.5665 | 2030.615 | 2080.7788
Counterfactual | QLD | NQ | Coordinated CER storage | 17.3926 | 36.7414 | 57.3542 | 84.4113 | 116.3016 | 172.1286 | 218.9393 | 270.092 | 321.9966 | 379.4553 | 436.684 | 504.3015 | 561.7357 | 626.2608 | 689.2509 | 756.5427 | 813.0945 | 877.7779 | 943.3258 | 1010.193 | 1051.2252 | 1130.0526 | 1218.5966 | 1297.394 | 1361.7882 | 1435.4661 | 1475.8347 | 1524.4223
Counterfactual | QLD | NQ | Passive CER storage | 8.2662 | 12.4392 | 16.9575 | 20.9831 | 24.4794 | 28.3096 | 34.9835 | 40.5671 | 45.66 | 50.8053 | 55.5795 | 60.474 | 64.7239 | 68.0068 | 71.1435 | 74.3557 | 75.829 | 77.7602 | 78.856 | 79.8244 | 80.3021 | 80.7958 | 81.0327 | 81.6089 | 80.7516 | 79.4571 | 82.4389 | 85.2165
Counterfactual | QLD | NQ | Offshore wind | 0 | 0 | 0 | 0 | 0 | 0 | 0 | 0 | 0 | 0 | 0 | 0 | 0 | 0 | 0 | 0 | 0 | 0 | 0 | 0 | 0 | 0 | 0 | 0 | 0 | 0 | 0 | 0
Counterfactual | QLD | NQ | Wind | 1056.6388 | 1032.1476 | 3740.1584 | 4273.6749 | 5921.615 | 11193.3453 | 10020.1361 | 10907.3481 | 11649.6001 | 11820.036 | 12541.9067 | 11574.7972 | 12239.42 | 12851.1917 | 12935.0802 | 11882.487 | 11632.8149 | 11247.1183 | 11398.5204 | 12190.2789 | 11935.4565 | 12186.7474 | 12661.2266 | 12944.9723 | 12058.38 | 11051.5599 | 11785.9495 | 12899.5477
Counterfactual | QLD | NQ | Utility solar | 1289.2758 | 1387.1708 | 1274.6364 | 1315.6619 | 1272.8799 | 1142.2594 | 2929.1019 | 3385.3483 | 3501.6675 | 3374.4923 | 3578.3535 | 3785.8306 | 3728.9762 | 3612.6177 | 3592.524 | 4701.6472 | 4565.7375 | 5274.4314 | 4984.0328 | 4869.1684 | 5330.0669 | 5954.8419 | 6028.0425 | 5610.2438 | 5895.9842 | 6465.8484 | 6416.9359 | 6224.499
Counterfactual | QLD | NQ | Distributed PV | 983.3091 | 1078.4478 | 1175.1946 | 1273.429 | 1395.8098 | 1500.0104 | 1607.0717 | 1705.9913 | 1795.922 | 1899.6461 | 1994.4154 | 2097.9787 | 2180.0379 | 2268.726 | 2345.6107 | 2467.8682 | 2595.6128 | 2692.1736 | 2778.8818 | 2868.2213 | 2947.6811 | 3054.3131 | 3151.6702 | 3293.638 | 3446.8819 | 3579.1484 | 3687.1335 | 3801.6002
Counterfactual | QLD | NQ | Other renewable fuels | 0 | 0 | 0 | 0 | 0 | 0 | 0 | 0 | 0 | 0 | 0 | 0 | 0 | 0 | 0 | 0 | 0 | 0 | 0 | 0 | 0 | 0 | 0 | 0 | 0 | 0 | 0 | 0
Counterfactual | QLD | NQ | DSP | 0 | 0 | 0 | 0 | 0 | 0 | 0 | 0 | 0 | 0 | 0 | 0 | 0 | 0 | 0 | 0 | 0 | 0 | 0 | 0 | 0 | 0 | 0 | 0 | 0 | 0 | 0 | 0
Counterfactual | QLD | NQ | Utility storage load | -165.2166 | -460.5601 | -523.755 | -574.6748 | -582.4963 | -1062.1823 | -1104.0801 | -985.7016 | -943.5632 | -1091.209 | -1715.5284 | -1625.6156 | -1606.5742 | -1783.2303 | -1739.1653 | -3256.0171 | -3102.7732 | -2962.6495 | -2853.7339 | -3036.3829 | -2442.7682 | -2676.1958 | -2661.0598 | -2875.3121 | -2766.6659 | -2785.8293 | -2730.2019 | -2831.3179
Counterfactual | QLD | NQ | Coordinated CER storage load | -17.3926 | -36.7414 | -57.3542 | -84.4113 | -116.3016 | -172.1286 | -219.8651 | -272.5631 | -325.9217 | -386.4848 | -446.1668 | -515.2376 | -576.2941 | -646.8277 | -713.2592 | -788.4668 | -848.3841 | -918.0806 | -990.0365 | -1065.9381 | -1098.8046 | -1190.1403 | -1297.079 | -1388.5415 | -1460.7694 | -1543.4877 | -1584.0612 | -1639.6396
Counterfactual | QLD | NQ | Passive CER storage load | -9.5644 | -14.3999 | -19.6281 | -24.1346 | -28.02 | -32.2334 | -39.7283 | -46.1681 | -51.9856 | -57.6203 | -63.1672 | -68.6728 | -73.2352 | -77.0626 | -80.5692 | -83.8705 | -85.7989 | -87.6808 | -89.1279 | -90.2688 | -90.6851 | -91.4442 | -91.6802 | -92.1222 | -91.5218 | -90.121 | -93.0845 | -96.4237
Counterfactual | QLD | GG | Black coal | 2943.36 | 2971.0487 | 2943.36 | 4054.1841 | 4898.1504 | 3448.4311 | 5781.4475 | 5572.6654 | 4218.2803 | 4300.2802 | 0 | 0 | 0 | 0 | 0 | 0 | 0 | 0 | 0 | 0 | 0 | 0 | 0 | 0 | 0 | 0 | 0 | 0
Counterfactual | QLD | GG | Mid-merit gas | 790.803 | 855.4423 | 855.6497 | 845.2894 | 860.0378 | 854.277 | 143.0077 | 152.6584 | 308.7643 | 411.2353 | 833.8774 | 314.5747 | 400.8697 | 341.8049 | 467.1072 | 574.8514 | 277.623 | 269.9534 | 301.2576 | 207.7117 | 218.5405 | 232.1343 | 239.9943 | 218.8884 | 171.5899 | 169.3355 | 0 | 0
Counterfactual | QLD | GG | Flexible gas with CCS | 0 | 0 | 0 | 0 | 0 | 0 | 0 | 814.4464 | 2691.6374 | 3076.4005 | 5341.372 | 7144.615 | 7639.1457 | 7895.344 | 7945.6534 | 8104.6181 | 9177.7962 | 9560.2887 | 10208.8275 | 10152.6192 | 11265.9686 | 11590.4728 | 11732.3476 | 12147.0208 | 12119.2926 | 13482.2569 | 14258.9169 | 14426.2994
Counterfactual | QLD | GG | Flexible gas | 0 | 0 | 0 | 0 | 0 | 0 | 0 | 9.4491e-05 | 0.00013545 | 0.00012306 | 129.3577 | 40.9127 | 109.7608 | 151.6259 | 64.1974 | 132.7147 | 77.2971 | 77.6691 | 154.7374 | 44.4153 | 76.2008 | 38.1247 | 215.6144 | 208.5479 | 54.7869 | 68.0605 | 310.3084 | 227.2973
Counterfactual | QLD | GG | Hydro | 0 | 0 | 0 | 0 | 0 | 0 | 0 | 0 | 0 | 0 | 0 | 0 | 0 | 0 | 0 | 0 | 0 | 0 | 0 | 0 | 0 | 0 | 0 | 0 | 0 | 0 | 0 | 0
Counterfactual | QLD | GG | Utility storage | 0 | 21.3474 | 87.244 | 89.4379 | 70.0377 | 190.6415 | 151.7838 | 89.098 | 65.6226 | 73.6604 | 32.303 | 34.25 | 40.3942 | 36.3206 | 31.4024 | 31.9046 | 21.7501 | 21.4657 | 27.6696 | 22.3377 | 13.1517 | 5.5309e-05 | 5.9731e-05 | 5.2866e-05 | 5.3239e-05 | 5.6297e-05 | 7.1721e-05 | 6.7574e-05
Counterfactual | QLD | GG | Coordinated CER storage | 0.96916 | 2.0484 | 3.2835 | 4.8796 | 6.8298 | 10.3251 | 13.1487 | 16.5329 | 19.5227 | 23.2573 | 26.1633 | 29.8637 | 33.2985 | 37.0426 | 40.2782 | 43.8481 | 46.9033 | 50.2475 | 53.9924 | 57.1321 | 60.6725 | 64.204 | 67.6939 | 71.3858 | 74.149 | 77.7592 | 80.5581 | 83.5195
Counterfactual | QLD | GG | Passive CER storage | 0.46383 | 0.70532 | 0.97713 | 1.2258 | 1.4558 | 1.707 | 2.1329 | 2.5074 | 2.8503 | 3.203 | 3.5363 | 3.878 | 4.1793 | 4.4173 | 4.6488 | 4.8846 | 5.0036 | 5.152 | 5.2443 | 5.3262 | 5.3776 | 5.4302 | 5.4655 | 5.5191 | 5.4733 | 5.3984 | 5.607 | 5.8015
Counterfactual | QLD | GG | Offshore wind | 0 | 0 | 0 | 0 | 0 | 0 | 0 | 0 | 0 | 0 | 0 | 0 | 0 | 0 | 0 | 0 | 0 | 0 | 0 | 0 | 0 | 0 | 0 | 0 | 0 | 0 | 0 | 0
Counterfactual | QLD | GG | Wind | 0 | 0 | 0 | 0 | 0 | 0 | 0 | 0 | 0 | 0 | 0 | 0 | 0 | 0 | 0 | 0 | 0 | 0 | 0 | 0 | 0 | 0 | 0 | 0 | 0 | 0 | 0 | 0
Counterfactual | QLD | GG | Utility solar | 0 | 0 | 0 | 0 | 0 | 0 | 0 | 0 | 0 | 0 | 0 | 0 | 0 | 0 | 0 | 0 | 0 | 0 | 0 | 0 | 0 | 0 | 0 | 0 | 0 | 0 | 0 | 0
Counterfactual | QLD | GG | Distributed PV | 92.022 | 99.8146 | 108.1357 | 117.3579 | 127.0025 | 136.7338 | 146.8131 | 157.6166 | 175.7568 | 185.7817 | 195.2193 | 205.0931 | 213.7712 | 222.039 | 230.0212 | 238.7419 | 246.2267 | 253.7721 | 271.8942 | 280.7845 | 288.9431 | 298.1593 | 309.0285 | 320.4685 | 330.1593 | 340.2973 | 360.5383 | 372.4656
Counterfactual | QLD | GG | Other renewable fuels | 0 | 0 | 0 | 0 | 0 | 0 | 0 | 0 | 0 | 0 | 0 | 0 | 0 | 0 | 0 | 0 | 0 | 0 | 0 | 0 | 0 | 0 | 0 | 0 | 0 | 0 | 0 | 0
Counterfactual | QLD | GG | DSP | 0 | 0 | 0 | 0 | 0 | 0 | 0 | 0 | 0 | 0 | 0 | 0 | 0 | 0 | 0 | 0 | 0 | 0 | 0 | 0 | 0 | 0 | 0 | 0 | 0 | 0 | 0 | 0
Counterfactual | QLD | GG | Utility storage load | 0 | -25.4135 | -104.2983 | -106.0372 | -83.3782 | -226.9542 | -180.6951 | -106.069 | -78.1222 | -88.1274 | -38.456 | -40.3374 | -48.5248 | -42.8025 | -37.3838 | -37.9817 | -25.8929 | -25.5545 | -32.94 | -26.8741 | -15.3753 | -6.5109e-05 | -7.0213e-05 | -6.2112e-05 | -6.2604e-05 | -6.6196e-05 | -8.4361e-05 | -7.9333e-05
Counterfactual | QLD | GG | Coordinated CER storage load | -0.96916 | -2.0484 | -3.2835 | -4.8796 | -6.8398 | -10.3151 | -13.202 | -16.7092 | -19.6927 | -23.565 | -26.2099 | -29.8935 | -33.3118 | -37.0947 | -40.2977 | -43.8908 | -46.9765 | -50.2904 | -54.0915 | -57.2956 | -60.6459 | -64.2042 | -67.846 | -71.6546 | -74.2002 | -77.8787 | -80.7228 | -84.1079
Counterfactual | QLD | GG | Passive CER storage load | -0.53667 | -0.8165 | -1.131 | -1.4099 | -1.6664 | -1.9436 | -2.4222 | -2.8536 | -3.2451 | -3.6327 | -4.0191 | -4.4037 | -4.7289 | -5.0055 | -5.2647 | -5.5096 | -5.6615 | -5.8093 | -5.9275 | -6.0231 | -6.073 | -6.1459 | -6.1836 | -6.2301 | -6.2033 | -6.1229 | -6.331 | -6.5644
Counterfactual | QLD | CQ | Black coal | 12161.4145 | 13436.9036 | 12260.6331 | 11765.7703 | 9747.3534 | 6533.421 | 1708.8158 | 0 | 0 | 0 | 0 | 0 | 0 | 0 | 0 | 0 | 0 | 0 | 0 | 0 | 0 | 0 | 0 | 0 | 0 | 0 | 0 | 0
Counterfactual | QLD | CQ | Mid-merit gas | 0 | 0 | 0 | 0 | 0 | 0 | 0 | 0 | 0 | 0 | 0 | 0 | 0 | 0 | 0 | 0 | 0 | 0 | 0 | 0 | 0 | 0 | 0 | 0 | 0 | 0 | 0 | 0
Counterfactual | QLD | CQ | Flexible gas with CCS | 0 | 0 | 0 | 0 | 0 | 0 | 0 | 0 | 0 | 0 | 0 | 0 | 0 | 0 | 0 | 0 | 0 | 0 | 0 | 0 | 0 | 0 | 0 | 0 | 0 | 0 | 0 | 0
Counterfactual | QLD | CQ | Flexible gas | 0 | 0 | 2.0136e-07 | 0.15809 | 0.41678 | 0.41319 | 2.0781 | 1.3438 | 1.1632 | 1.0469 | 0 | 0 | 0 | 0 | 0 | 0 | 0 | 0 | 0 | 0 | 0 | 0 | 0 | 0 | 0 | 0 | 0 | 0
Counterfactual | QLD | CQ | Hydro | 0 | 0 | 0 | 0 | 0 | 0 | 0 | 0 | 0 | 0 | 0 | 0 | 0 | 0 | 0 | 0 | 0 | 0 | 0 | 0 | 0 | 0 | 0 | 0 | 0 | 0 | 0 | 0
Counterfactual | QLD | CQ | Utility storage | 36.151 | 29.0957 | 45.5936 | 119.3949 | 118.1606 | 191.8509 | 2220.6443 | 2421.991 | 2283.7043 | 2293.418 | 2458.7852 | 2469.6872 | 2465.7417 | 2619.2387 | 2594.6852 | 3568.6642 | 3257.6063 | 3197.7414 | 2974.3083 | 3289.9889 | 2571.7745 | 2934.019 | 3151.9779 | 2994.7203 | 3174.1768 | 3187.8214 | 3102.8394 | 3209.5119
Counterfactual | QLD | CQ | Coordinated CER storage | 16.21 | 34.2924 | 53.9702 | 79.9375 | 110.9595 | 165.7835 | 211.8992 | 263.7658 | 315.4971 | 374.5383 | 436.7967 | 510.6836 | 570.3271 | 643.4866 | 710.2425 | 796.3515 | 847.941 | 924.4345 | 982.8889 | 1074.1641 | 1103.7783 | 1207.2678 | 1299.3489 | 1386.579 | 1489.818 | 1563.0108 | 1584.6494 | 1652.3999
Counterfactual | QLD | CQ | Passive CER storage | 7.7084 | 11.6173 | 15.9446 | 19.8689 | 23.3669 | 27.2128 | 33.7999 | 39.4704 | 44.6564 | 49.93 | 54.8954 | 59.9914 | 64.4006 | 67.8741 | 71.2251 | 74.6381 | 76.3085 | 78.4289 | 79.6621 | 80.8058 | 81.4609 | 82.1342 | 82.5181 | 83.2415 | 82.4688 | 81.2607 | 84.3655 | 87.2445
Counterfactual | QLD | CQ | Offshore wind | 0 | 0 | 0 | 0 | 0 | 0 | 0 | 0 | 0 | 0 | 0 | 0 | 0 | 0 | 0 | 0 | 0 | 0 | 0 | 0 | 0 | 0 | 0 | 0 | 0 | 0 | 0 | 0
Counterfactual | QLD | CQ | Wind | 865.774 | 1158.173 | 1285.3703 | 1248.1484 | 4084.5064 | 7547.1246 | 8828.0918 | 9247.5095 | 9536.6996 | 9750.1405 | 11772.6146 | 11233.4928 | 11696.744 | 11376.5309 | 13041.2534 | 10779.3909 | 11873.4228 | 11494.7771 | 11081.1042 | 11544.3139 | 14234.4145 | 14028.6451 | 14326.2859 | 14746.6007 | 14056.0932 | 12371.7542 | 12778.2421 | 12537.4188
Counterfactual | QLD | CQ | Utility solar | 2053.9628 | 2151.4024 | 1982.7163 | 2016.5717 | 1932.0523 | 3320.1871 | 5612.14 | 6569.7845 | 6818.8592 | 7299.9302 | 8270.0816 | 11138.9637 | 10832.4207 | 11200.7505 | 11133.9208 | 16840.4457 | 16335.8103 | 18675.0364 | 18650.8647 | 21364.2648 | 17018.3095 | 19753.9832 | 20190.7132 | 21067.0205 | 24932.9244 | 25910.1189 | 25060.2594 | 25300.1552
Counterfactual | QLD | CQ | Distributed PV | 1103.6571 | 1199.1504 | 1301.045 | 1417.4128 | 1541.6005 | 1690.8638 | 1842.181 | 1989.5772 | 2157.5765 | 2292.1932 | 2423.0813 | 2552.5021 | 2672.0229 | 2801.242 | 2932.0168 | 3063.6627 | 3194.3829 | 3379.6068 | 3560.5898 | 3695.6569 | 3830.5887 | 3979.8066 | 4135.832 | 4291.6144 | 4445.6524 | 4635.3226 | 4843.9133 | 5034.3169
Counterfactual | QLD | CQ | Other renewable fuels | 0 | 0 | 0 | 0 | 0 | 0 | 0 | 0 | 0 | 0 | 0 | 0 | 0 | 0 | 0 | 0 | 0 | 0 | 0 | 0 | 0 | 0 | 0 | 0 | 0 | 0 | 0 | 0
Counterfactual | QLD | CQ | DSP | 0 | 0 | 0 | 0 | 0 | 0 | 0 | 0 | 0 | 0 | 0 | 0 | 0 | 0 | 0 | 0 | 0 | 0 | 0 | 0 | 0 | 0 | 0 | 0 | 0 | 0 | 0 | 0
Counterfactual | QLD | CQ | Utility storage load | -43.0369 | -34.6377 | -54.3872 | -141.7004 | -140.6674 | -228.394 | -2897.418 | -3158.8125 | -2984.8988 | -2998.3873 | -3224.895 | -3210.4667 | -3224.1068 | -3432.8087 | -3381.3923 | -4585.8171 | -4189.4144 | -4121.9864 | -3832.2179 | -4243.8852 | -3304.2358 | -3765.3606 | -4062.9678 | -3881.9741 | -4104.8813 | -4110.1015 | -4014.4586 | -4161.0453
Counterfactual | QLD | CQ | Coordinated CER storage load | -16.21 | -34.2924 | -53.9702 | -79.9375 | -111.1199 | -165.6231 | -212.8183 | -266.4888 | -319.6406 | -381.4686 | -448.1977 | -525.737 | -589.4072 | -671.7565 | -743.2262 | -842.4732 | -894.639 | -981.2284 | -1044.4272 | -1150.7892 | -1167.7493 | -1292.6834 | -1402.9461 | -1507.4042 | -1630.8412 | -1710.9963 | -1728.3365 | -1808.7079
Counterfactual | QLD | CQ | Passive CER storage load | -8.919 | -13.4486 | -18.4558 | -22.853 | -26.7465 | -30.9846 | -38.3842 | -44.92 | -50.8429 | -56.6276 | -62.3897 | -68.1248 | -72.8693 | -76.9122 | -80.6616 | -84.1891 | -86.3414 | -88.4348 | -90.039 | -91.3786 | -91.9938 | -92.9589 | -93.3608 | -93.9651 | -93.468 | -92.1667 | -95.2599 | -98.7183
Counterfactual | QLD | SQ | Black coal | 19959.342 | 19947.3817 | 19186.2835 | 12895.5869 | 5782.9465 | 4929.5372 | 4673.45 | 2812.7151 | 0 | 0 | 0 | 0 | 0 | 0 | 0 | 0 | 0 | 0 | 0 | 0 | 0 | 0 | 0 | 0 | 0 | 0 | 0 | 0
Counterfactual | QLD | SQ | Mid-merit gas | 1550.1595 | 1869.7649 | 1627.6286 | 2309.4303 | 2448.9916 | 1921.7901 | 1859.3034 | 2045.9085 | 2667.7072 | 3345.3866 | 2945.4338 | 2787.2966 | 1607.3123 | 1542.2414 | 1271.5454 | 1202.6676 | 810.4752 | 668.4074 | 866.1977 | 632.5477 | 644.5518 | 0 | 0 | 0 | 0 | 0 | 0 | 0
Counterfactual | QLD | SQ | Flexible gas with CCS | 0 | 0 | 0 | 0 | 0 | 0 | 0 | 0 | 0 | 0 | 0 | 1275.167 | 1491.2747 | 1197.4353 | 1079.0318 | 1226.2052 | 4398.2622 | 4753.442 | 5546.4481 | 6202.2946 | 7749.821 | 7039.0687 | 6510.4609 | 7001.0798 | 6903.7717 | 7978.1453 | 9610.611 | 7676.9014
Counterfactual | QLD | SQ | Flexible gas | 74.0082 | 20.7549 | 16.1538 | 41.373 | 101.5918 | 52.6869 | 208.7358 | 247.9747 | 756.8041 | 1165.8374 | 1291.0941 | 914.5597 | 1792.2837 | 1990.562 | 1733.2386 | 2197.2321 | 1420.9199 | 1310.8739 | 1623.6444 | 1103.5415 | 947.9473 | 1407.5336 | 2172.5613 | 2345.3105 | 1457.2051 | 1213.7214 | 1911.6365 | 1410.1203
Counterfactual | QLD | SQ | Hydro | 0 | 0 | 0 | 0 | 0 | 0 | 0 | 0 | 0 | 0 | 0 | 0 | 0 | 0 | 0 | 0 | 0 | 0 | 0 | 0 | 0 | 0 | 0 | 0 | 0 | 0 | 0 | 0
Counterfactual | QLD | SQ | Utility storage | 758.2725 | 852.6529 | 897.3424 | 1015.3517 | 1753.0851 | 2540.0902 | 2901.6624 | 2784.4261 | 2705.3947 | 2769.5361 | 3402.0289 | 3240.3387 | 3244.5269 | 3470.6024 | 3415.9075 | 4052.2222 | 3670.9287 | 3341.726 | 3349.1236 | 3564.1525 | 2524.061 | 2774.611 | 2906.8865 | 3081.2443 | 2188.4998 | 2200.0362 | 1707.5737 | 1697.8199
Counterfactual | QLD | SQ | Coordinated CER storage | 88.9824 | 193.1183 | 306.2543 | 459.4099 | 642.3265 | 967.7333 | 1248.6882 | 1546.2154 | 1870.5705 | 2215.337 | 2599.8096 | 3033.794 | 3390.2797 | 3836.2574 | 4262.3701 | 4732.7368 | 5059.2681 | 5407.7866 | 5787.2648 | 6330.3424 | 6472.269 | 7108.6614 | 7606.1388 | 8123.8564 | 8560.0772 | 8992.5313 | 9349.7121 | 9745.9954
Counterfactual | QLD | SQ | Passive CER storage | 42.0288 | 64.8737 | 90.0286 | 113.2134 | 134.2547 | 157.636 | 196.2242 | 229.0488 | 259.107 | 289.4785 | 317.9475 | 347.4809 | 373.3383 | 393.719 | 413.398 | 433.4119 | 442.9975 | 455.1778 | 462.1178 | 468.3858 | 472.0351 | 475.6339 | 477.926 | 482.2856 | 477.8901 | 470.9205 | 488.9272 | 505.5363
Counterfactual | QLD | SQ | Offshore wind | 0 | 0 | 0 | 0 | 0 | 0 | 0 | 0 | 0 | 0 | 0 | 0 | 0 | 0 | 0 | 0 | 0 | 0 | 0 | 0 | 0 | 0 | 0 | 0 | 0 | 0 | 0 | 0
Counterfactual | QLD | SQ | Wind | 4629.3705 | 6176.3259 | 7042.9032 | 11406.1618 | 14645.344 | 19418.6332 | 19540.837 | 19556.9511 | 20201.2476 | 18789.8832 | 21443.8604 | 20400.2083 | 20100.9322 | 21059.3797 | 22118.0365 | 19623.6858 | 20931.9108 | 21699.6717 | 20764.5687 | 20850.3607 | 21461.6169 | 20636.1247 | 21068.4667 | 19952.6739 | 21209.7555 | 20096.11 | 19595.4573 | 20873.4958
Counterfactual | QLD | SQ | Utility solar | 4557.2474 | 4771.2553 | 4746.8002 | 4558.4257 | 4513.1314 | 4594.7955 | 6160.5813 | 7093.2878 | 7496.753 | 8262.2782 | 11163.2472 | 11713.4963 | 12640.5956 | 14078.4857 | 14104.6675 | 17409.8914 | 17032.5234 | 16399.6881 | 17543.5874 | 18374.7554 | 16640.2291 | 19663.7341 | 19301.6707 | 19810.5787 | 19267.2184 | 20406.6826 | 19924.5773 | 20296.4749
Counterfactual | QLD | SQ | Distributed PV | 6609.9756 | 7163.1116 | 7714.1748 | 8381.2697 | 9064.1435 | 9811.0933 | 10535.1369 | 11241.3765 | 11892.7661 | 12571.1912 | 13240.4846 | 13942.3517 | 14574.3925 | 15202.3873 | 15846.3651 | 16505.7292 | 17055.8589 | 17634.6579 | 18228.5087 | 18925.5965 | 19566.7152 | 20280.2664 | 21023.4377 | 21804.1142 | 22475.3647 | 23205.333 | 23937.5324 | 24762.8341
Counterfactual | QLD | SQ | Other renewable fuels | 0 | 0 | 0 | 0 | 0 | 0 | 530.0847 | 623.4813 | 632.1756 | 622.8327 | 548.1321 | 646.058 | 568.2787 | 540.7175 | 541.9329 | 516.1173 | 541.3679 | 639.0264 | 580.5366 | 555.4898 | 636.0542 | 628.5332 | 526.0338 | 494.6613 | 547.9626 | 575.1059 | 555.5668 | 569.885
Counterfactual | QLD | SQ | DSP | 9.154e-07 | 1.0142e-06 | 1.1054e-06 | 0.9083 | 0.591 | 2.727 | 13.3077 | 4.2907 | 8.75 | 2.8535 | 13.4468 | 6.0866 | 3.4181 | 0.74981 | 1.8882e-06 | 12.7154 | 2.1961e-06 | 2.3981e-06 | 27.8305 | 2.7219e-06 | 21.3124 | 4.6797e-06 | 19.4617 | 5.2939e-06 | 5.557e-06 | 5.9417e-06 | 6.5526e-06 | 9.4081e-06
Counterfactual | QLD | SQ | Utility storage load | -997.2518 | -1087.2251 | -1142.8632 | -1288.8522 | -2171.2866 | -3343.0199 | -3653.721 | -3477.7549 | -3376.663 | -3452.1126 | -4249.1545 | -4018.0942 | -4042.8174 | -4326.8455 | -4278.7813 | -5057.5135 | -4579.6641 | -4145.751 | -4167.3778 | -4437.4978 | -3117.3085 | -3461.6127 | -3636.6653 | -3893.323 | -2796.1784 | -2803.4283 | -2218.7214 | -2235.2272
Counterfactual | QLD | SQ | Coordinated CER storage load | -88.9824 | -193.1183 | -306.6949 | -458.9693 | -643.2485 | -966.8113 | -1256.1213 | -1568.5562 | -1905.1208 | -2269.8401 | -2691.165 | -3148.9391 | -3532.3912 | -4038.1818 | -4508.8737 | -5035.4432 | -5382.4213 | -5759.5152 | -6166.1524 | -6810.8301 | -6869.7689 | -7653.7966 | -8237.242 | -8849.6322 | -9339.2594 | -9827.0244 | -10248.6356 | -10711.6719
Counterfactual | QLD | SQ | Passive CER storage load | -48.6291 | -75.0998 | -104.2072 | -130.2172 | -153.6723 | -179.485 | -222.8383 | -260.673 | -295.0027 | -328.3088 | -361.3538 | -394.5909 | -422.4327 | -446.1466 | -468.1687 | -488.8728 | -501.242 | -513.2492 | -522.3138 | -529.6702 | -533.069 | -538.3193 | -540.7246 | -544.4161 | -541.6284 | -534.1226 | -552.0639 | -572.0215
Counterfactual | VIC | VIC | Brown coal | 23781.2156 | 23353.4211 | 23128.2716 | 5886.6451 | 0 | 0 | 0 | 0 | 0 | 0 | 0 | 0 | 0 | 0 | 0 | 0 | 0 | 0 | 0 | 0 | 0 | 0 | 0 | 0 | 0 | 0 | 0 | 0
Counterfactual | VIC | VIC | Mid-merit gas | 76.7713 | 141.9803 | 244.693 | 941.7324 | 1797.2865 | 1619.6527 | 1221.1083 | 1023.7278 | 1360.3452 | 1154.4031 | 1187.3021 | 909.4415 | 1009.3779 | 435.8243 | 280.1931 | 0 | 0 | 0 | 0 | 0 | 0 | 0 | 0 | 0 | 0 | 0 | 0 | 0
Counterfactual | VIC | VIC | Flexible gas with CCS | 0 | 0 | 0 | 0 | 0 | 0 | 1780.7093 | 1242.4063 | 1615.1002 | 1354.6985 | 1457.7196 | 4537.5203 | 4060.663 | 2729.2951 | 2774.6074 | 4496.0576 | 5773.1744 | 6119.7196 | 6280.2668 | 7161.3399 | 7895.7472 | 7441.6449 | 6816.6987 | 5560.2913 | 6312.497 | 5637.8183 | 7038.8169 | 5671.1062
Counterfactual | VIC | VIC | Flexible gas | 48.7853 | 100.3055 | 144.4796 | 1163.2046 | 2410.1221 | 1102.3076 | 1605.8274 | 510.3419 | 698.1106 | 1425.5231 | 1126.3052 | 1383.7336 | 1763.9713 | 653.3163 | 278.7323 | 95.8931 | 192.6831 | 130.1604 | 125.6727 | 324.7575 | 262.945 | 238.384 | 191.1245 | 71.1027 | 281.5811 | 112.9629 | 368.7947 | 385.2392
Counterfactual | VIC | VIC | Hydro | 2071.0716 | 1453.097 | 1834.1937 | 3623.0025 | 2085.5403 | 3748.1944 | 2066.2122 | 2786.9323 | 3391.714 | 2328.7577 | 3356.5189 | 1965.5782 | 2333.4501 | 1739.1518 | 2229.4496 | 2009.9645 | 2894.3925 | 2078.4264 | 2488.7147 | 2533.0276 | 2433.724 | 1951.7107 | 3091.848 | 2414.2219 | 2978.0619 | 3482.9523 | 2605.9032 | 1252.8324
Counterfactual | VIC | VIC | Utility storage | 272.5954 | 966.0302 | 1377.5771 | 2882.4798 | 3406.0452 | 6756.1232 | 4836.8641 | 4863.8553 | 4576.3451 | 4815.4023 | 5968.0185 | 4920.3995 | 4995.3494 | 7184.7212 | 6834.1742 | 6965.5476 | 6648.1601 | 5811.6441 | 5756.0173 | 5366.2489 | 3987.1506 | 4303.3123 | 3785.3962 | 3119.7767 | 2817.3602 | 2326.932 | 2183.6183 | 2346.3846
Counterfactual | VIC | VIC | Coordinated CER storage | 174.6961 | 327.1273 | 511.6704 | 737.9265 | 971.9103 | 1345.9831 | 1673.8688 | 2024.9426 | 2399.356 | 2818.7029 | 3315.931 | 3858.7384 | 4359.5948 | 4906.1098 | 5457.3774 | 5989.9496 | 6466.2239 | 6865.4191 | 7464.952 | 7974.3094 | 8307.5377 | 8933.9319 | 9585.3746 | 10301.6866 | 11091.3351 | 11500.2542 | 12235.965 | 12812.8168
Counterfactual | VIC | VIC | Passive CER storage | 81.6033 | 113.3912 | 146.3367 | 177.4947 | 201.8181 | 224.4296 | 264.3231 | 299.6454 | 332.8722 | 366.8317 | 399.3268 | 436.1376 | 467.6838 | 497.2475 | 524.2731 | 549.4189 | 565.4829 | 581.2404 | 594.6104 | 606.7363 | 617.624 | 626.7456 | 636.5112 | 644.0449 | 647.9744 | 644.7894 | 669.9914 | 695.0893
Counterfactual | VIC | VIC | Offshore wind | 0 | 0 | 0 | 0 | 0 | 0 | 3851.0853 | 7693.7574 | 10210.2695 | 13672.7851 | 15344.0744 | 19383.1626 | 23340.1401 | 27964.981 | 29699.8417 | 32605.8592 | 32185.5829 | 32451.2511 | 31129.9781 | 30176.1945 | 30375.68 | 31186.3043 | 32748.2646 | 34647.8806 | 32056.6946 | 32341.0912 | 33430.501 | 34985.3258
Counterfactual | VIC | VIC | Wind | 13618.1217 | 17033.0344 | 16492.6348 | 24047.2141 | 28242.3599 | 31957.7111 | 29874.8053 | 32123.0189 | 31142.1771 | 33895.3743 | 31036.8062 | 29692.674 | 29040.4849 | 30182.9978 | 29523.9239 | 29731.5462 | 28373.0176 | 28679.5559 | 28205.7999 | 26588.5243 | 25559.7085 | 26777.0839 | 23909.3641 | 26208.9357 | 24757.539 | 24706.4573 | 23708.878 | 25344.9708
Counterfactual | VIC | VIC | Utility solar | 2547.336 | 3036.4694 | 3472.83 | 3646.3901 | 3986.227 | 6726.6438 | 6212.3328 | 6612.0973 | 7050.5216 | 6435.4525 | 6748.4722 | 6911.0714 | 6566.1872 | 8725.9678 | 8928.6027 | 8371.9888 | 8310.5252 | 8110.0046 | 8519.4015 | 10551.7985 | 10616.9833 | 11176.3818 | 11342.2986 | 10500.1118 | 11842.6756 | 11885.5856 | 11254.4346 | 11728.7311
Counterfactual | VIC | VIC | Distributed PV | 6473.9437 | 7289.1968 | 8116.3901 | 8992.5609 | 9850.8172 | 10666.4545 | 11450.3062 | 12203.4535 | 12985.8265 | 13764.8492 | 14568.6023 | 15426.7211 | 16272.7227 | 17103.9454 | 17989.3118 | 18928.1919 | 19813.264 | 20668.2754 | 21550.2821 | 22455.7784 | 23356.1935 | 24301.3996 | 25316.6379 | 26394.9858 | 27453.0758 | 28500.9376 | 29609.2731 | 30774.4142
Counterfactual | VIC | VIC | Other renewable fuels | 0 | 0 | 0 | 0 | 0 | 0 | 518.9316 | 563.6794 | 589.8417 | 529.4975 | 600.7386 | 586.1758 | 493.87 | 541.3208 | 505.0597 | 489.0268 | 458.325 | 524.0001 | 534.8368 | 596.7282 | 674.8633 | 607.1677 | 571.3177 | 517.7128 | 556.396 | 642.8164 | 481.4451 | 456.768
Counterfactual | VIC | VIC | DSP | 0.26 | 1.0323e-06 | 1.1432e-06 | 1.6319e-06 | 2.0156e-06 | 21.1539 | 6.088 | 4.0317e-06 | 4.6041e-06 | 4.7575e-06 | 9.6345 | 5.6823e-06 | 25.4593 | 15.3345 | 16.83 | 16.2 | 107.7878 | 28.98 | 13.63 | 118.7213 | 99.81 | 62.4553 | 107.8793 | 53.966 | 162.826 | 228.8725 | 249.8055 | 236.483
Counterfactual | VIC | VIC | Utility storage load | -324.5185 | -1150.591 | -1644.0213 | -3406.0106 | -4034.4432 | -7981.9492 | -5734.9822 | -5771.6053 | -5419.0094 | -5727.0567 | -7056.2704 | -5833.9316 | -5931.2845 | -8761.1517 | -8342.005 | -8519.4524 | -8128.1581 | -7111.7302 | -6989.5283 | -6584.7946 | -4896.9912 | -5301.6957 | -4633.9502 | -3938.4137 | -3532.3335 | -2993.1101 | -2782.641 | -3055.4012
Counterfactual | VIC | VIC | Coordinated CER storage load | -174.6961 | -327.1273 | -512.4043 | -737.6391 | -971.4638 | -1345.9831 | -1684.7096 | -2055.4554 | -2439.2922 | -2892.2416 | -3410.3122 | -3990.3867 | -4525.236 | -5096.8076 | -5688.0162 | -6267.3606 | -6773.573 | -7173.7042 | -7823.6483 | -8374.3439 | -8622.5533 | -9346.0197 | -10019.0539 | -10890.3509 | -11791.3088 | -12198.8889 | -13067.2569 | -13742.8505
Counterfactual | VIC | VIC | Passive CER storage load | -97.0123 | -134.6803 | -174.0316 | -210.7735 | -240.7491 | -268.6942 | -314.9143 | -357.6079 | -397.7174 | -437.5476 | -478.0029 | -523.1397 | -558.9176 | -595.4211 | -627.7223 | -656.4814 | -679.3254 | -694.3616 | -711.4331 | -725.8321 | -738.4905 | -751.2985 | -764.6559 | -768.3808 | -774.9115 | -771.5201 | -799.8501 | -833.7297
Counterfactual | SA | CSA | Mid-merit gas | 1825.2765 | 2678.0486 | 1931.0222 | 1348.9211 | 1698.6201 | 1375.1493 | 1152.1853 | 639.5228 | 481.4072 | 829.329 | 949.4497 | 898.4016 | 930.4522 | 0 | 0 | 0 | 0 | 0 | 0 | 0 | 0 | 0 | 0 | 0 | 0 | 0 | 0 | 0
Counterfactual | SA | CSA | Flexible gas with CCS | 0 | 0 | 0 | 0 | 0 | 0 | 0 | 0 | 0 | 0 | 0 | 0 | 0 | 0 | 1106.3861 | 1352.1828 | 1407.7988 | 1428.7729 | 1553.312 | 1628.0845 | 1886.7686 | 1691.7549 | 2308.3906 | 1824.5477 | 1999.8154 | 1601.9316 | 1894.4122 | 1199.2031
Counterfactual | SA | CSA | Flexible gas | 5.8359 | 6.5639 | 146.07 | 856.1865 | 1128.2271 | 983.6352 | 1131.465 | 854.6668 | 1174.4882 | 1061.5359 | 1719.2832 | 1271.0751 | 1374.1017 | 729.0207 | 469.7653 | 586.4136 | 723.8214 | 680.5766 | 719.025 | 934.4328 | 317.0766 | 139.3026 | 139.1405 | 61.8557 | 218.4873 | 285.0214 | 425.0554 | 277.676
Counterfactual | SA | CSA | Hydro | 0 | 0 | 0 | 0 | 0 | 0 | 0 | 0 | 0 | 0 | 0 | 0 | 0 | 0 | 0 | 0 | 0 | 0 | 0 | 0 | 0 | 0 | 0 | 0 | 0 | 0 | 0 | 0
Counterfactual | SA | CSA | Utility storage | 468.0573 | 622.8683 | 646.2278 | 601.2728 | 625.7029 | 1656.9 | 1238.8715 | 1253.541 | 1203.3544 | 1222.1625 | 1156.5778 | 1128.7074 | 1193.3598 | 3692.4203 | 3546.7222 | 3474.7396 | 3371.022 | 3112.9401 | 2967.6725 | 2935.3638 | 2424.8991 | 2576.9596 | 2494.7638 | 2469.1342 | 2514.1928 | 2035.2197 | 2135.6157 | 2329.0922
Counterfactual | SA | CSA | Coordinated CER storage | 131.2275 | 190.5622 | 257.5911 | 341.6879 | 433.5571 | 590.4077 | 729.8569 | 873.4623 | 1025.7578 | 1186.5612 | 1374.9318 | 1568.1984 | 1729.1185 | 1897.7417 | 2090.8079 | 2296.2427 | 2449.7738 | 2585.6082 | 2754.4873 | 2935.5489 | 3061.0363 | 3249.8639 | 3468.0322 | 3638.2907 | 3810.8069 | 3983.0417 | 4104.2376 | 4264.7248
Counterfactual | SA | CSA | Passive CER storage | 56.1537 | 70.4131 | 85.0928 | 100.2478 | 114.1344 | 129.202 | 148.443 | 164.4962 | 178.7664 | 193.3802 | 206.322 | 220.5897 | 230.6877 | 240.4102 | 248.3465 | 257.8273 | 261.8398 | 264.815 | 265.8094 | 267.5894 | 266.771 | 266.0584 | 265.394 | 264.4958 | 260.0758 | 254.9306 | 262.7395 | 269.7937
Counterfactual | SA | CSA | Offshore wind | 0 | 0 | 0 | 0 | 0 | 0 | 0 | 0 | 0 | 0 | 0 | 0 | 0 | 0 | 0 | 0 | 0 | 0 | 0 | 0 | 0 | 0 | 0 | 0 | 0 | 0 | 0 | 0
Counterfactual | SA | CSA | Wind | 7145.5488 | 7429.4997 | 7251.0428 | 8317.4104 | 8555.1298 | 9007.4823 | 8920.8463 | 9478.4214 | 9589.4572 | 10084.287 | 8875.3823 | 9022.7261 | 8112.5746 | 8997.4208 | 8941.5529 | 7646.0261 | 8314.7519 | 8738.8049 | 8532.3841 | 8418.7562 | 8270.9427 | 8332.6642 | 8766.7718 | 9718.3524 | 9137.2155 | 9910.5913 | 9321.5177 | 10813.8213
Counterfactual | SA | CSA | Utility solar | 1153.8288 | 1208.8531 | 1822.147 | 1857.5054 | 1844.5498 | 2411.0849 | 4030.7188 | 4199.2884 | 4483.6214 | 4327.7219 | 4202.3139 | 4571.6295 | 4377.7017 | 8250.9101 | 8779.6715 | 8801.1355 | 8496.3198 | 8534.8985 | 8636.9341 | 9593.3705 | 9514.1917 | 9871.7856 | 10163.7232 | 9680.5737 | 10069.9255 | 9973.5322 | 9350.8106 | 9690.0647
Counterfactual | SA | CSA | Distributed PV | 3453.0573 | 3668.917 | 3890.0554 | 4182.9837 | 4510.5472 | 4843.288 | 5173.118 | 5492.4041 | 5801.2917 | 6108.6611 | 6429.4226 | 6753.3018 | 7052.5514 | 7323.9251 | 7615.4138 | 7928.7925 | 8212.2944 | 8463.3248 | 8734.3911 | 9030.6347 | 9316.1839 | 9613.3547 | 9930.8487 | 10270.8755 | 10591.9155 | 10914.1168 | 11242.3861 | 11600.8615
Counterfactual | SA | CSA | Other renewable fuels | 0 | 0 | 0 | 0 | 0 | 0 | 0 | 0 | 0 | 0 | 0 | 0 | 0 | 0 | 0 | 0 | 0 | 0 | 0 | 0 | 0 | 0 | 0 | 0 | 0 | 0 | 0 | 0
Counterfactual | SA | CSA | DSP | 0.192 | 1.0407e-06 | 1.1991e-06 | 1.4868e-06 | 1.6686e-06 | 2.6625 | 4.7825 | 3.9526e-06 | 4.408e-06 | 4.6832e-06 | 6.5005 | 5.769e-06 | 23.2901 | 13.636 | 14.1525 | 14.1562 | 90.6785 | 27.2855 | 11.0785 | 100.6535 | 85.1492 | 42.3444 | 98.6163 | 32.5007 | 131.3404 | 161.1985 | 192.3445 | 123.2768
Counterfactual | SA | CSA | Utility storage load | -557.2112 | -741.1828 | -769.319 | -716.6923 | -743.9935 | -1978.4553 | -1480.4218 | -1500.407 | -1436.4147 | -1463.7733 | -1379.6571 | -1349.0577 | -1428.2006 | -4434.9306 | -4275.9691 | -4162.3468 | -4050.8892 | -3750.293 | -3553.5396 | -3540.9649 | -2904.8663 | -3112.0766 | -2991.7084 | -2976.4369 | -3020.8598 | -2449.516 | -2571.046 | -2804.3522
Counterfactual | SA | CSA | Coordinated CER storage load | -131.2275 | -190.5622 | -257.8367 | -341.4423 | -434.1794 | -589.7855 | -732.8876 | -882.9556 | -1038.3399 | -1208.5914 | -1402.5134 | -1606.6681 | -1778.1696 | -1949.4288 | -2154.1936 | -2369.313 | -2532.0685 | -2668.2053 | -2844.5919 | -3049.7598 | -3151.8756 | -3372.4085 | -3613.2217 | -3808.0866 | -3993.3782 | -4193.7331 | -4314.8501 | -4512.9731
Counterfactual | SA | CSA | Passive CER storage load | -65.0192 | -81.7092 | -98.1877 | -114.8493 | -130.5533 | -147.5065 | -168.3028 | -187.496 | -203.4338 | -218.3532 | -233.3023 | -249.0959 | -261.4352 | -270.3122 | -280.191 | -288.3704 | -294.0664 | -295.5867 | -298.9635 | -300.0807 | -298.0202 | -297.6726 | -297.4322 | -295.1212 | -291.5649 | -286.5556 | -293.1914 | -301.8839
Counterfactual | SA | SESA | Mid-merit gas | 0 | 0 | 0 | 0 | 0 | 0 | 0 | 0 | 0 | 0 | 0 | 0 | 0 | 0 | 0 | 0 | 0 | 0 | 0 | 0 | 0 | 0 | 0 | 0 | 0 | 0 | 0 | 0
Counterfactual | SA | SESA | Flexible gas with CCS | 0 | 0 | 0 | 0 | 0 | 0 | 0 | 0 | 0 | 0 | 0 | 0 | 0 | 0 | 0 | 0 | 0 | 0 | 0 | 0 | 0 | 0 | 0 | 0 | 0 | 0 | 0 | 0
Counterfactual | SA | SESA | Flexible gas | 0.25151 | 2.5792e-07 | 0.83838 | 18.1534 | 48.5934 | 47.408 | 52.668 | 10.2511 | 21.02 | 8.7583 | 48.7371 | 0 | 0 | 0 | 0 | 0 | 0 | 0 | 0 | 0 | 0 | 0 | 0 | 0 | 0 | 0 | 0 | 0
Counterfactual | SA | SESA | Hydro | 0 | 0 | 0 | 0 | 0 | 0 | 0 | 0 | 0 | 0 | 0 | 0 | 0 | 0 | 0 | 0 | 0 | 0 | 0 | 0 | 0 | 0 | 0 | 0 | 0 | 0 | 0 | 0
Counterfactual | SA | SESA | Utility storage | 23.7927 | 20.2704 | 20.3684 | 79.438 | 77.1309 | 122.092 | 97.7064 | 98.3541 | 93.4351 | 97.6981 | 67.3159 | 67.4103 | 68.4023 | 72.2919 | 67.9614 | 67.9233 | 68.8273 | 63.9928 | 62.0179 | 61.6193 | 51.9572 | 62.0869 | 59.8664 | 18.1377 | 18.3362 | 16.6382 | 18.932 | 21.3305
Counterfactual | SA | SESA | Coordinated CER storage | 4.7625 | 6.9891 | 9.6397 | 12.9172 | 16.3319 | 22.158 | 27.3002 | 32.8622 | 38.8234 | 45.0084 | 52.101 | 59.6716 | 66.081 | 73.1436 | 80.8501 | 89.0315 | 94.8872 | 100.8134 | 107.4254 | 114.5744 | 120.3043 | 129.3221 | 137.1424 | 145.6731 | 152.5828 | 160.5145 | 163.0482 | 172.0021
Counterfactual | SA | SESA | Passive CER storage | 2.0453 | 2.5909 | 3.1983 | 3.812 | 4.3304 | 4.8883 | 5.6071 | 6.2139 | 6.7866 | 7.3373 | 7.8032 | 8.3375 | 8.7165 | 9.1215 | 9.4165 | 9.7597 | 9.9066 | 10.0365 | 10.0832 | 10.142 | 10.0997 | 10.0743 | 10.0461 | 10.0087 | 9.8387 | 9.6372 | 9.9301 | 10.1953
Counterfactual | SA | SESA | Offshore wind | 0 | 0 | 0 | 0 | 0 | 0 | 0 | 0 | 0 | 0 | 0 | 0 | 0 | 0 | 0 | 0 | 0 | 0 | 0 | 0 | 0 | 0 | 0 | 0 | 0 | 0 | 0 | 0
Counterfactual | SA | SESA | Wind | 745.1721 | 801.2595 | 726.0153 | 917.5168 | 959.6996 | 923.4485 | 898.3881 | 982.9867 | 980.2487 | 1072.9936 | 934.0744 | 722.5784 | 706.5694 | 778.3355 | 597.3572 | 697.7131 | 902.5464 | 1193.8407 | 1260.8328 | 2060.2281 | 2033.1951 | 3433.7667 | 3309.7899 | 3660.4881 | 3249.5457 | 3357.9623 | 3119.5205 | 3491.4145
Counterfactual | SA | SESA | Utility solar | 68.4524 | 74.5284 | 63.4242 | 65.3674 | 69.624 | 53.1323 | 50.6262 | 60.6551 | 64.9164 | 60.9216 | 60.2257 | 52.8444 | 50.7527 | 231.9852 | 263.793 | 249.4808 | 242.4395 | 176.6475 | 175.66 | 176.2949 | 171.4089 | 181.7357 | 183.4366 | 167.8297 | 172.6521 | 182.7049 | 163.327 | 169.9213
Counterfactual | SA | SESA | Distributed PV | 123.1891 | 135.7888 | 150.0944 | 166.8821 | 181.5323 | 197.0342 | 212.0085 | 227.4654 | 245.9664 | 261.8288 | 276.1562 | 292.1828 | 305.6671 | 323.7129 | 337.7377 | 350.5268 | 362.9431 | 392.1221 | 411.6798 | 423.9318 | 435.6479 | 451.7781 | 468.3203 | 484.0155 | 498.3093 | 513.5198 | 531.8626 | 547.8537
Counterfactual | SA | SESA | Other renewable fuels | 0 | 0 | 0 | 0 | 0 | 0 | 0 | 0 | 0 | 0 | 0 | 0 | 0 | 0 | 0 | 0 | 0 | 0 | 0 | 0 | 0 | 0 | 0 | 0 | 0 | 0 | 0 | 0
Counterfactual | SA | SESA | DSP | 0 | 0 | 0 | 0 | 0 | 0 | 0 | 0 | 0 | 0 | 0 | 0 | 0 | 0 | 0 | 0 | 0 | 0 | 0 | 0 | 0 | 0 | 0 | 0 | 0 | 0 | 0 | 0
Counterfactual | SA | SESA | Utility storage load | -28.3246 | -24.1314 | -24.2481 | -93.8391 | -90.8638 | -144.0892 | -115.3182 | -116.2417 | -110.0939 | -115.516 | -78.9848 | -79.298 | -80.5671 | -84.9392 | -80.1496 | -79.6989 | -80.9653 | -75.3126 | -72.9206 | -72.6891 | -60.9171 | -73.1548 | -70.3055 | -21.1646 | -21.5387 | -19.63 | -22.2131 | -25.0922
Counterfactual | SA | SESA | Coordinated CER storage load | -4.7625 | -6.9891 | -9.6521 | -12.9047 | -16.3555 | -22.1344 | -27.4363 | -33.2822 | -39.3867 | -46.0435 | -53.3861 | -61.504 | -68.4949 | -75.8952 | -84.1474 | -92.9695 | -99.3657 | -105.532 | -112.6405 | -120.73 | -125.9479 | -137.0547 | -145.6046 | -156.2313 | -163.6888 | -173.4163 | -175.0516 | -186.8962
Counterfactual | SA | SESA | Passive CER storage load | -2.3682 | -3.0065 | -3.6905 | -4.3672 | -4.9534 | -5.5809 | -6.3572 | -7.0827 | -7.723 | -8.2848 | -8.8236 | -9.415 | -9.8783 | -10.256 | -10.6239 | -10.9158 | -11.1259 | -11.2028 | -11.3409 | -11.3734 | -11.2828 | -11.2714 | -11.2588 | -11.1676 | -11.0299 | -10.8327 | -11.0811 | -11.4079
Counterfactual | TAS | TAS | Mid-merit gas | 0 | 0 | 0 | 0 | 0 | 0 | 0 | 0 | 0 | 0 | 0 | 0 | 0 | 0 | 0 | 0 | 0 | 0 | 0 | 0 | 0 | 0 | 0 | 0 | 0 | 0 | 0 | 0
Counterfactual | TAS | TAS | Flexible gas with CCS | 0 | 0 | 0 | 0 | 0 | 0 | 0 | 0 | 0 | 0 | 0 | 0 | 0 | 0 | 0 | 0 | 0 | 0 | 0 | 0 | 0 | 0 | 0 | 0 | 0 | 0 | 0 | 0
Counterfactual | TAS | TAS | Flexible gas | 8.97e-09 | 2.7994e-07 | 5.7943e-07 | 1.2774e-06 | 9.7095 | 11.3501 | 23.3725 | 1.1068e-05 | 0.18661 | 1.4346e-05 | 3.6658 | 1.9538e-05 | 1.1235 | 1.0486 | 9.6102e-07 | 9.1325e-07 | 7.2656e-07 | 1.356e-06 | 1.5579e-06 | 5.6937e-06 | 0.85287 | 4.4641e-06 | 5.1533e-06 | 5.3032e-06 | 0.81415 | 8.0021e-06 | 2.844e-06 | 3.3176e-06
Counterfactual | TAS | TAS | Hydro | 8856.2328 | 9571.6038 | 7672.1644 | 8831.2077 | 8382.1241 | 6474.2819 | 9422.6449 | 8726.9707 | 7070.353 | 9134.1312 | 8010.5307 | 7782.5163 | 8083.7991 | 8353.4887 | 7419.039 | 7153.8298 | 7557.4162 | 6854.2013 | 8085.4776 | 6736.1269 | 8254.54 | 7083.2497 | 6795.8533 | 7184.4144 | 7703.725 | 8268.7266 | 8595.3736 | 7847.7433
Counterfactual | TAS | TAS | Utility storage | 0 | 0 | 0 | 2.5161e-05 | 2.416e-05 | 2.8746e-05 | 9.7284e-05 | 0.00018514 | 0.00021197 | 0.000234 | 0.00023983 | 0.00025211 | 0.00032248 | 0.00057482 | 0.00039645 | 0.00041919 | 0.00036663 | 0.00038311 | 0.00030903 | 0.00039313 | 0.00040234 | 0.00043368 | 0.00065493 | 0.00048725 | 0.00047494 | 0.00031632 | 0.00048614 | 0.00052589
Counterfactual | TAS | TAS | Coordinated CER storage | 4.0174 | 8.6492 | 15.4265 | 25.4769 | 37.9634 | 58.5714 | 77.0493 | 97.7156 | 125.1444 | 152.3739 | 184.5735 | 222.0277 | 253.2815 | 294.3689 | 337.8109 | 381.4075 | 412.4823 | 451.5083 | 475.673 | 544.2837 | 558.9987 | 601.3062 | 705.3413 | 695.9512 | 727.5034 | 763.9262 | 774.1375 | 790.2281
Counterfactual | TAS | TAS | Passive CER storage | 7.9179 | 10.6812 | 13.9658 | 17.3759 | 20.478 | 24.5468 | 29.3891 | 33.8317 | 37.892 | 41.8439 | 45.4111 | 48.791 | 51.1183 | 53.3805 | 55.0557 | 56.5503 | 57.4105 | 57.9392 | 57.919 | 57.7069 | 56.9949 | 56.2262 | 54.9029 | 53.6023 | 51.3676 | 48.5013 | 50.2643 | 52.2147
Counterfactual | TAS | TAS | Offshore wind | 0 | 0 | 0 | 0 | 0 | 0 | 0 | 0 | 0 | 0.00016091 | 591.3082 | 958.7286 | 1167.875 | 1514.9727 | 1841.9771 | 1963.573 | 1786.4141 | 1793.8613 | 1710.1996 | 1734.2215 | 1737.5711 | 1728.5724 | 1707.5255 | 1845.396 | 1729.7947 | 1721.9497 | 1873.594 | 1877.6471
Counterfactual | TAS | TAS | Wind | 1975.3545 | 2175.1019 | 4571.3142 | 4526.1187 | 5761.3048 | 6181.9225 | 6274.8879 | 6711.8178 | 6427.0154 | 6941.9691 | 6637.2279 | 6574.4053 | 6853.5037 | 6786.3179 | 6940.9081 | 7297.843 | 6572.539 | 6587.1434 | 6326.263 | 6636.0102 | 6513.9082 | 6511.2478 | 6360.3116 | 6732.5401 | 6477.5296 | 6254.7479 | 5515.57 | 5489.5061
Counterfactual | TAS | TAS | Utility solar | 0 | 0 | 7.0885e-06 | 8.7217e-06 | 2.0136e-05 | 1.893e-05 | 1.5963e-05 | 20.3784 | 760.1343 | 702.5974 | 874.6719 | 1024.6213 | 991.4223 | 1162.79 | 1126.9284 | 1087.7043 | 1126.4563 | 1075.835 | 1153.9933 | 1070.3751 | 1031.9692 | 1080.8953 | 1082.6336 | 1019.5834 | 1090.9815 | 1209.0912 | 1183.4128 | 1221.8881
Counterfactual | TAS | TAS | Distributed PV | 362.792 | 406.4606 | 451.2357 | 506.5526 | 569.4618 | 634.1089 | 693.2365 | 748.7141 | 809.301 | 866.0471 | 921.5693 | 979.7732 | 1040.303 | 1103.1861 | 1171.6172 | 1245.0266 | 1313.0453 | 1377.5558 | 1442.6443 | 1505.9376 | 1567.5286 | 1630.8184 | 1698.9811 | 1770.8728 | 1840.0853 | 1905.8274 | 1973.4343 | 2043.5723
Counterfactual | TAS | TAS | Other renewable fuels | 0 | 0 | 0 | 0 | 0 | 0 | 0 | 0 | 0 | 0 | 0 | 0 | 0 | 0 | 0 | 0 | 0 | 0 | 0 | 0 | 0 | 0 | 0 | 0 | 0 | 0 | 0 | 0
Counterfactual | TAS | TAS | DSP | 9.4261e-07 | 1.0344e-06 | 1.1036e-06 | 1.2446e-06 | 1.4892e-06 | 0.605 | 0.92 | 3.1336e-06 | 4.4118e-06 | 3.6667e-06 | 0.98356 | 4.5631e-06 | 0.21378 | 1.1987 | 1.3028e-06 | 1.3942e-06 | 1.5199e-06 | 1.5911e-06 | 1.7114e-06 | 1.101 | 2.475 | 3.4689e-06 | 3.4084e-06 | 3.4809e-06 | 3.4076 | 4.6395e-06 | 4.4953e-06 | 4.6033e-06
Counterfactual | TAS | TAS | Utility storage load | 0 | 0 | 0 | -3.0201e-05 | -2.8553e-05 | -3.3457e-05 | -0.00012144 | -0.0002353 | -0.00026807 | -0.0002989 | -0.00030361 | -0.00031933 | -0.00040835 | -0.00073353 | -0.00050388 | -0.00053574 | -0.0004669 | -0.00049032 | -0.00039271 | -0.00050286 | -0.00051403 | -0.00054525 | -0.00082963 | -0.00062021 | -0.00060618 | -0.00039608 | -0.00061108 | -0.00066628
Counterfactual | TAS | TAS | Coordinated CER storage load | -4.0174 | -8.6492 | -15.4265 | -25.5139 | -37.9264 | -58.5714 | -77.1973 | -98.3854 | -126.5161 | -154.4321 | -187.8092 | -226.8073 | -258.535 | -300.8011 | -345.5972 | -391.4029 | -421.2782 | -461.1415 | -481.4639 | -561.0754 | -565.6313 | -609.2606 | -739.5379 | -709.1397 | -739.5237 | -769.9721 | -777.9437 | -791.5793
Counterfactual | TAS | TAS | Passive CER storage load | -9.42 | -12.6795 | -16.563 | -20.4805 | -24.1925 | -29.001 | -34.5488 | -39.8306 | -44.5083 | -48.9476 | -53.3065 | -57.153 | -59.6628 | -62.1864 | -63.9129 | -65.3205 | -66.8009 | -66.9844 | -67.2562 | -66.9218 | -66.1045 | -65.5005 | -64.0435 | -62.3795 | -59.8851 | -56.5553 | -58.5249 | -61.0082

## Retirements (hidden)
Retirement Capacity by Generator and State (MW)
Capacity calculated on 1 July. In early study years some wind and solar projects enter later in the financial year and are reflected in the following financial year's capacity.
CDP | Region | Station | 2024-25 | 2025-26 | 2026-27 | 2027-28 | 2028-29 | 2029-30 | 2030-31 | 2031-32 | 2032-33 | 2033-34 | 2034-35 | 2035-36 | 2036-37 | 2037-38 | 2038-39 | 2039-40 | 2040-41 | 2041-42 | 2042-43 | 2043-44 | 2044-45 | 2045-46 | 2046-47 | 2047-48 | 2048-49 | 2049-50 | 2050-51 | 2051-52
CDP1 | NSW | BW | 2715 | 2715 | 2715 | 2715 | 2715 | 1370 | 685 | 0 | 0 | 0 | 0 | 0 | 0 | 0 | 0 | 0 | 0 | 0 | 0 | 0 | 0 | 0 | 0 | 0 | 0 | 0 | 0 | 0
CDP1 | NSW | ER | 2880 | 0 | 0 | 0 | 0 | 0 | 0 | 0 | 0 | 0 | 0 | 0 | 0 | 0 | 0 | 0 | 0 | 0 | 0 | 0 | 0 | 0 | 0 | 0 | 0 | 0 | 0 | 0
CDP1 | NSW | MP | 1390 | 1390 | 1390 | 1420 | 1420 | 1420 | 1420 | 1420 | 1420 | 1420 | 1420 | 1420 | 690 | 0 | 0 | 0 | 0 | 0 | 0 | 0 | 0 | 0 | 0 | 0 | 0 | 0 | 0 | 0
CDP1 | NSW | VP | 1320 | 1320 | 1320 | 1320 | 0 | 0 | 0 | 0 | 0 | 0 | 0 | 0 | 0 | 0 | 0 | 0 | 0 | 0 | 0 | 0 | 0 | 0 | 0 | 0 | 0 | 0 | 0 | 0
CDP1 | QLD | CALL_B_ | 700 | 700 | 700 | 0 | 0 | 0 | 0 | 0 | 0 | 0 | 0 | 0 | 0 | 0 | 0 | 0 | 0 | 0 | 0 | 0 | 0 | 0 | 0 | 0 | 0 | 0 | 0 | 0
CDP1 | QLD | CPP_ | 844 | 844 | 844 | 844 | 844 | 844 | 844 | 844 | 844 | 0 | 0 | 0 | 0 | 0 | 0 | 0 | 0 | 0 | 0 | 0 | 0 | 0 | 0 | 0 | 0 | 0 | 0 | 0
CDP1 | QLD | GSTONE | 1680 | 1680 | 1680 | 1400 | 1400 | 840 | 280 | 0 | 0 | 0 | 0 | 0 | 0 | 0 | 0 | 0 | 0 | 0 | 0 | 0 | 0 | 0 | 0 | 0 | 0 | 0 | 0 | 0
CDP1 | QLD | KPP_ | 744 | 744 | 744 | 744 | 744 | 744 | 744 | 744 | 744 | 744 | 0 | 0 | 0 | 0 | 0 | 0 | 0 | 0 | 0 | 0 | 0 | 0 | 0 | 0 | 0 | 0 | 0 | 0
CDP1 | QLD | MPP_ | 852 | 852 | 852 | 852 | 852 | 852 | 852 | 852 | 852 | 852 | 0 | 0 | 0 | 0 | 0 | 0 | 0 | 0 | 0 | 0 | 0 | 0 | 0 | 0 | 0 | 0 | 0 | 0
CDP1 | QLD | STAN- | 1460 | 1460 | 1460 | 1095 | 730 | 730 | 730 | 730 | 0 | 0 | 0 | 0 | 0 | 0 | 0 | 0 | 0 | 0 | 0 | 0 | 0 | 0 | 0 | 0 | 0 | 0 | 0 | 0
CDP1 | QLD | TARONG# | 1400 | 1400 | 1400 | 1400 | 1400 | 1400 | 700 | 700 | 350 | 0 | 0 | 0 | 0 | 0 | 0 | 0 | 0 | 0 | 0 | 0 | 0 | 0 | 0 | 0 | 0 | 0 | 0 | 0
CDP1 | QLD | TNPS | 450 | 450 | 450 | 450 | 450 | 450 | 450 | 450 | 450 | 0 | 0 | 0 | 0 | 0 | 0 | 0 | 0 | 0 | 0 | 0 | 0 | 0 | 0 | 0 | 0 | 0 | 0 | 0
CDP1 | VIC | LOYYB | 1160 | 1160 | 1160 | 580 | 580 | 580 | 580 | 0 | 0 | 0 | 0 | 0 | 0 | 0 | 0 | 0 | 0 | 0 | 0 | 0 | 0 | 0 | 0 | 0 | 0 | 0 | 0 | 0
CDP1 | VIC | LYA | 2210 | 2210 | 2210 | 2210 | 2210 | 2210 | 2210 | 2210 | 2210 | 0 | 0 | 0 | 0 | 0 | 0 | 0 | 0 | 0 | 0 | 0 | 0 | 0 | 0 | 0 | 0 | 0 | 0 | 0
CDP1 | VIC | YWPS | 1450 | 1450 | 1450 | 1450 | 0 | 0 | 0 | 0 | 0 | 0 | 0 | 0 | 0 | 0 | 0 | 0 | 0 | 0 | 0 | 0 | 0 | 0 | 0 | 0 | 0 | 0 | 0 | 0
CDP2 | NSW | BW | 2715 | 2715 | 2715 | 2715 | 2715 | 1370 | 685 | 0 | 0 | 0 | 0 | 0 | 0 | 0 | 0 | 0 | 0 | 0 | 0 | 0 | 0 | 0 | 0 | 0 | 0 | 0 | 0 | 0
CDP2 | NSW | ER | 2880 | 0 | 0 | 0 | 0 | 0 | 0 | 0 | 0 | 0 | 0 | 0 | 0 | 0 | 0 | 0 | 0 | 0 | 0 | 0 | 0 | 0 | 0 | 0 | 0 | 0 | 0 | 0
CDP2 | NSW | MP | 1390 | 1390 | 1390 | 1420 | 1420 | 1420 | 1420 | 1420 | 1420 | 1420 | 1420 | 1420 | 690 | 0 | 0 | 0 | 0 | 0 | 0 | 0 | 0 | 0 | 0 | 0 | 0 | 0 | 0 | 0
CDP2 | NSW | VP | 1320 | 1320 | 1320 | 1320 | 0 | 0 | 0 | 0 | 0 | 0 | 0 | 0 | 0 | 0 | 0 | 0 | 0 | 0 | 0 | 0 | 0 | 0 | 0 | 0 | 0 | 0 | 0 | 0
CDP2 | QLD | CALL_B_ | 700 | 700 | 700 | 0 | 0 | 0 | 0 | 0 | 0 | 0 | 0 | 0 | 0 | 0 | 0 | 0 | 0 | 0 | 0 | 0 | 0 | 0 | 0 | 0 | 0 | 0 | 0 | 0
CDP2 | QLD | CPP_ | 844 | 844 | 844 | 844 | 844 | 844 | 844 | 844 | 844 | 0 | 0 | 0 | 0 | 0 | 0 | 0 | 0 | 0 | 0 | 0 | 0 | 0 | 0 | 0 | 0 | 0 | 0 | 0
CDP2 | QLD | GSTONE | 1680 | 1680 | 1680 | 1400 | 1400 | 840 | 280 | 0 | 0 | 0 | 0 | 0 | 0 | 0 | 0 | 0 | 0 | 0 | 0 | 0 | 0 | 0 | 0 | 0 | 0 | 0 | 0 | 0
CDP2 | QLD | KPP_ | 744 | 744 | 744 | 744 | 744 | 744 | 744 | 744 | 744 | 744 | 0 | 0 | 0 | 0 | 0 | 0 | 0 | 0 | 0 | 0 | 0 | 0 | 0 | 0 | 0 | 0 | 0 | 0
CDP2 | QLD | MPP_ | 852 | 852 | 852 | 852 | 852 | 852 | 852 | 852 | 852 | 852 | 0 | 0 | 0 | 0 | 0 | 0 | 0 | 0 | 0 | 0 | 0 | 0 | 0 | 0 | 0 | 0 | 0 | 0
CDP2 | QLD | STAN- | 1460 | 1460 | 1460 | 1095 | 730 | 730 | 730 | 730 | 0 | 0 | 0 | 0 | 0 | 0 | 0 | 0 | 0 | 0 | 0 | 0 | 0 | 0 | 0 | 0 | 0 | 0 | 0 | 0
CDP2 | QLD | TARONG# | 1400 | 1400 | 1400 | 1400 | 1400 | 1400 | 700 | 700 | 350 | 0 | 0 | 0 | 0 | 0 | 0 | 0 | 0 | 0 | 0 | 0 | 0 | 0 | 0 | 0 | 0 | 0 | 0 | 0
CDP2 | QLD | TNPS | 450 | 450 | 450 | 450 | 450 | 450 | 450 | 450 | 450 | 0 | 0 | 0 | 0 | 0 | 0 | 0 | 0 | 0 | 0 | 0 | 0 | 0 | 0 | 0 | 0 | 0 | 0 | 0
CDP2 | VIC | LOYYB | 1160 | 1160 | 1160 | 580 | 580 | 580 | 580 | 0 | 0 | 0 | 0 | 0 | 0 | 0 | 0 | 0 | 0 | 0 | 0 | 0 | 0 | 0 | 0 | 0 | 0 | 0 | 0 | 0
CDP2 | VIC | LYA | 2210 | 2210 | 2210 | 2210 | 2210 | 2210 | 2210 | 2210 | 2210 | 0 | 0 | 0 | 0 | 0 | 0 | 0 | 0 | 0 | 0 | 0 | 0 | 0 | 0 | 0 | 0 | 0 | 0 | 0
CDP2 | VIC | YWPS | 1450 | 1450 | 1450 | 1450 | 0 | 0 | 0 | 0 | 0 | 0 | 0 | 0 | 0 | 0 | 0 | 0 | 0 | 0 | 0 | 0 | 0 | 0 | 0 | 0 | 0 | 0 | 0 | 0
CDP3 | NSW | BW | 2715 | 2715 | 2715 | 2715 | 2715 | 1370 | 685 | 0 | 0 | 0 | 0 | 0 | 0 | 0 | 0 | 0 | 0 | 0 | 0 | 0 | 0 | 0 | 0 | 0 | 0 | 0 | 0 | 0
CDP3 | NSW | ER | 2880 | 0 | 0 | 0 | 0 | 0 | 0 | 0 | 0 | 0 | 0 | 0 | 0 | 0 | 0 | 0 | 0 | 0 | 0 | 0 | 0 | 0 | 0 | 0 | 0 | 0 | 0 | 0
CDP3 | NSW | MP | 1390 | 1390 | 1390 | 1420 | 1420 | 1420 | 1420 | 1420 | 1420 | 1420 | 1420 | 1420 | 690 | 0 | 0 | 0 | 0 | 0 | 0 | 0 | 0 | 0 | 0 | 0 | 0 | 0 | 0 | 0
CDP3 | NSW | VP | 1320 | 1320 | 1320 | 1320 | 0 | 0 | 0 | 0 | 0 | 0 | 0 | 0 | 0 | 0 | 0 | 0 | 0 | 0 | 0 | 0 | 0 | 0 | 0 | 0 | 0 | 0 | 0 | 0
CDP3 | QLD | CALL_B_ | 700 | 700 | 700 | 0 | 0 | 0 | 0 | 0 | 0 | 0 | 0 | 0 | 0 | 0 | 0 | 0 | 0 | 0 | 0 | 0 | 0 | 0 | 0 | 0 | 0 | 0 | 0 | 0
CDP3 | QLD | CPP_ | 844 | 844 | 844 | 844 | 844 | 844 | 844 | 844 | 844 | 0 | 0 | 0 | 0 | 0 | 0 | 0 | 0 | 0 | 0 | 0 | 0 | 0 | 0 | 0 | 0 | 0 | 0 | 0
CDP3 | QLD | GSTONE | 1680 | 1680 | 1680 | 1400 | 1400 | 840 | 280 | 0 | 0 | 0 | 0 | 0 | 0 | 0 | 0 | 0 | 0 | 0 | 0 | 0 | 0 | 0 | 0 | 0 | 0 | 0 | 0 | 0
CDP3 | QLD | KPP_ | 744 | 744 | 744 | 744 | 744 | 744 | 744 | 744 | 744 | 744 | 0 | 0 | 0 | 0 | 0 | 0 | 0 | 0 | 0 | 0 | 0 | 0 | 0 | 0 | 0 | 0 | 0 | 0
CDP3 | QLD | MPP_ | 852 | 852 | 852 | 852 | 852 | 852 | 852 | 852 | 852 | 852 | 0 | 0 | 0 | 0 | 0 | 0 | 0 | 0 | 0 | 0 | 0 | 0 | 0 | 0 | 0 | 0 | 0 | 0
CDP3 | QLD | STAN- | 1460 | 1460 | 1460 | 1095 | 730 | 730 | 730 | 730 | 0 | 0 | 0 | 0 | 0 | 0 | 0 | 0 | 0 | 0 | 0 | 0 | 0 | 0 | 0 | 0 | 0 | 0 | 0 | 0
CDP3 | QLD | TARONG# | 1400 | 1400 | 1400 | 1400 | 1400 | 1400 | 700 | 700 | 350 | 0 | 0 | 0 | 0 | 0 | 0 | 0 | 0 | 0 | 0 | 0 | 0 | 0 | 0 | 0 | 0 | 0 | 0 | 0
CDP3 | QLD | TNPS | 450 | 450 | 450 | 450 | 450 | 450 | 450 | 450 | 450 | 0 | 0 | 0 | 0 | 0 | 0 | 0 | 0 | 0 | 0 | 0 | 0 | 0 | 0 | 0 | 0 | 0 | 0 | 0
CDP3 | VIC | LOYYB | 1160 | 1160 | 1160 | 580 | 580 | 580 | 580 | 0 | 0 | 0 | 0 | 0 | 0 | 0 | 0 | 0 | 0 | 0 | 0 | 0 | 0 | 0 | 0 | 0 | 0 | 0 | 0 | 0
CDP3 | VIC | LYA | 2210 | 2210 | 2210 | 2210 | 2210 | 2210 | 2210 | 2210 | 2210 | 0 | 0 | 0 | 0 | 0 | 0 | 0 | 0 | 0 | 0 | 0 | 0 | 0 | 0 | 0 | 0 | 0 | 0 | 0
CDP3 | VIC | YWPS | 1450 | 1450 | 1450 | 1450 | 0 | 0 | 0 | 0 | 0 | 0 | 0 | 0 | 0 | 0 | 0 | 0 | 0 | 0 | 0 | 0 | 0 | 0 | 0 | 0 | 0 | 0 | 0 | 0
CDP4 | NSW | BW | 2715 | 2715 | 2715 | 2715 | 2715 | 1370 | 685 | 0 | 0 | 0 | 0 | 0 | 0 | 0 | 0 | 0 | 0 | 0 | 0 | 0 | 0 | 0 | 0 | 0 | 0 | 0 | 0 | 0
CDP4 | NSW | ER | 2880 | 0 | 0 | 0 | 0 | 0 | 0 | 0 | 0 | 0 | 0 | 0 | 0 | 0 | 0 | 0 | 0 | 0 | 0 | 0 | 0 | 0 | 0 | 0 | 0 | 0 | 0 | 0
CDP4 | NSW | MP | 1390 | 1390 | 1390 | 1420 | 1420 | 1420 | 1420 | 1420 | 1420 | 1420 | 1420 | 1420 | 690 | 0 | 0 | 0 | 0 | 0 | 0 | 0 | 0 | 0 | 0 | 0 | 0 | 0 | 0 | 0
CDP4 | NSW | VP | 1320 | 1320 | 1320 | 1320 | 0 | 0 | 0 | 0 | 0 | 0 | 0 | 0 | 0 | 0 | 0 | 0 | 0 | 0 | 0 | 0 | 0 | 0 | 0 | 0 | 0 | 0 | 0 | 0
CDP4 | QLD | CALL_B_ | 700 | 700 | 700 | 0 | 0 | 0 | 0 | 0 | 0 | 0 | 0 | 0 | 0 | 0 | 0 | 0 | 0 | 0 | 0 | 0 | 0 | 0 | 0 | 0 | 0 | 0 | 0 | 0
CDP4 | QLD | CPP_ | 844 | 844 | 844 | 844 | 844 | 844 | 844 | 844 | 844 | 0 | 0 | 0 | 0 | 0 | 0 | 0 | 0 | 0 | 0 | 0 | 0 | 0 | 0 | 0 | 0 | 0 | 0 | 0
CDP4 | QLD | GSTONE | 1680 | 1680 | 1680 | 1400 | 1400 | 840 | 280 | 0 | 0 | 0 | 0 | 0 | 0 | 0 | 0 | 0 | 0 | 0 | 0 | 0 | 0 | 0 | 0 | 0 | 0 | 0 | 0 | 0
CDP4 | QLD | KPP_ | 744 | 744 | 744 | 744 | 744 | 744 | 744 | 744 | 744 | 744 | 0 | 0 | 0 | 0 | 0 | 0 | 0 | 0 | 0 | 0 | 0 | 0 | 0 | 0 | 0 | 0 | 0 | 0
CDP4 | QLD | MPP_ | 852 | 852 | 852 | 852 | 852 | 852 | 852 | 852 | 852 | 852 | 0 | 0 | 0 | 0 | 0 | 0 | 0 | 0 | 0 | 0 | 0 | 0 | 0 | 0 | 0 | 0 | 0 | 0
CDP4 | QLD | STAN- | 1460 | 1460 | 1460 | 1095 | 730 | 730 | 730 | 730 | 0 | 0 | 0 | 0 | 0 | 0 | 0 | 0 | 0 | 0 | 0 | 0 | 0 | 0 | 0 | 0 | 0 | 0 | 0 | 0
CDP4 | QLD | TARONG# | 1400 | 1400 | 1400 | 1400 | 1400 | 1400 | 700 | 700 | 350 | 0 | 0 | 0 | 0 | 0 | 0 | 0 | 0 | 0 | 0 | 0 | 0 | 0 | 0 | 0 | 0 | 0 | 0 | 0
CDP4 | QLD | TNPS | 450 | 450 | 450 | 450 | 450 | 450 | 450 | 450 | 450 | 0 | 0 | 0 | 0 | 0 | 0 | 0 | 0 | 0 | 0 | 0 | 0 | 0 | 0 | 0 | 0 | 0 | 0 | 0
CDP4 | VIC | LOYYB | 1160 | 1160 | 1160 | 580 | 580 | 580 | 580 | 0 | 0 | 0 | 0 | 0 | 0 | 0 | 0 | 0 | 0 | 0 | 0 | 0 | 0 | 0 | 0 | 0 | 0 | 0 | 0 | 0
CDP4 | VIC | LYA | 2210 | 2210 | 2210 | 2210 | 2210 | 2210 | 2210 | 2210 | 2210 | 0 | 0 | 0 | 0 | 0 | 0 | 0 | 0 | 0 | 0 | 0 | 0 | 0 | 0 | 0 | 0 | 0 | 0 | 0
CDP4 | VIC | YWPS | 1450 | 1450 | 1450 | 1450 | 0 | 0 | 0 | 0 | 0 | 0 | 0 | 0 | 0 | 0 | 0 | 0 | 0 | 0 | 0 | 0 | 0 | 0 | 0 | 0 | 0 | 0 | 0 | 0
CDP5 | NSW | BW | 2715 | 2715 | 2715 | 2715 | 2715 | 1370 | 685 | 0 | 0 | 0 | 0 | 0 | 0 | 0 | 0 | 0 | 0 | 0 | 0 | 0 | 0 | 0 | 0 | 0 | 0 | 0 | 0 | 0
CDP5 | NSW | ER | 2880 | 0 | 0 | 0 | 0 | 0 | 0 | 0 | 0 | 0 | 0 | 0 | 0 | 0 | 0 | 0 | 0 | 0 | 0 | 0 | 0 | 0 | 0 | 0 | 0 | 0 | 0 | 0
CDP5 | NSW | MP | 1390 | 1390 | 1390 | 1420 | 1420 | 1420 | 1420 | 1420 | 1420 | 1420 | 1420 | 1420 | 690 | 0 | 0 | 0 | 0 | 0 | 0 | 0 | 0 | 0 | 0 | 0 | 0 | 0 | 0 | 0
CDP5 | NSW | VP | 1320 | 1320 | 1320 | 1320 | 0 | 0 | 0 | 0 | 0 | 0 | 0 | 0 | 0 | 0 | 0 | 0 | 0 | 0 | 0 | 0 | 0 | 0 | 0 | 0 | 0 | 0 | 0 | 0
CDP5 | QLD | CALL_B_ | 700 | 700 | 700 | 0 | 0 | 0 | 0 | 0 | 0 | 0 | 0 | 0 | 0 | 0 | 0 | 0 | 0 | 0 | 0 | 0 | 0 | 0 | 0 | 0 | 0 | 0 | 0 | 0
CDP5 | QLD | CPP_ | 844 | 844 | 844 | 844 | 844 | 844 | 844 | 844 | 844 | 0 | 0 | 0 | 0 | 0 | 0 | 0 | 0 | 0 | 0 | 0 | 0 | 0 | 0 | 0 | 0 | 0 | 0 | 0
CDP5 | QLD | GSTONE | 1680 | 1680 | 1680 | 1400 | 1400 | 840 | 280 | 0 | 0 | 0 | 0 | 0 | 0 | 0 | 0 | 0 | 0 | 0 | 0 | 0 | 0 | 0 | 0 | 0 | 0 | 0 | 0 | 0
CDP5 | QLD | KPP_ | 744 | 744 | 744 | 744 | 744 | 744 | 744 | 744 | 744 | 744 | 0 | 0 | 0 | 0 | 0 | 0 | 0 | 0 | 0 | 0 | 0 | 0 | 0 | 0 | 0 | 0 | 0 | 0
CDP5 | QLD | MPP_ | 852 | 852 | 852 | 852 | 852 | 852 | 852 | 852 | 852 | 852 | 0 | 0 | 0 | 0 | 0 | 0 | 0 | 0 | 0 | 0 | 0 | 0 | 0 | 0 | 0 | 0 | 0 | 0
CDP5 | QLD | STAN- | 1460 | 1460 | 1460 | 1095 | 730 | 730 | 730 | 730 | 0 | 0 | 0 | 0 | 0 | 0 | 0 | 0 | 0 | 0 | 0 | 0 | 0 | 0 | 0 | 0 | 0 | 0 | 0 | 0
CDP5 | QLD | TARONG# | 1400 | 1400 | 1400 | 1400 | 1400 | 1400 | 700 | 700 | 350 | 0 | 0 | 0 | 0 | 0 | 0 | 0 | 0 | 0 | 0 | 0 | 0 | 0 | 0 | 0 | 0 | 0 | 0 | 0
CDP5 | QLD | TNPS | 450 | 450 | 450 | 450 | 450 | 450 | 450 | 450 | 450 | 0 | 0 | 0 | 0 | 0 | 0 | 0 | 0 | 0 | 0 | 0 | 0 | 0 | 0 | 0 | 0 | 0 | 0 | 0
CDP5 | VIC | LOYYB | 1160 | 1160 | 1160 | 580 | 580 | 580 | 580 | 0 | 0 | 0 | 0 | 0 | 0 | 0 | 0 | 0 | 0 | 0 | 0 | 0 | 0 | 0 | 0 | 0 | 0 | 0 | 0 | 0
CDP5 | VIC | LYA | 2210 | 2210 | 2210 | 2210 | 2210 | 2210 | 2210 | 2210 | 2210 | 0 | 0 | 0 | 0 | 0 | 0 | 0 | 0 | 0 | 0 | 0 | 0 | 0 | 0 | 0 | 0 | 0 | 0 | 0
CDP5 | VIC | YWPS | 1450 | 1450 | 1450 | 1450 | 0 | 0 | 0 | 0 | 0 | 0 | 0 | 0 | 0 | 0 | 0 | 0 | 0 | 0 | 0 | 0 | 0 | 0 | 0 | 0 | 0 | 0 | 0 | 0
CDP6 | NSW | BW | 2715 | 2715 | 2715 | 2715 | 2715 | 1370 | 685 | 0 | 0 | 0 | 0 | 0 | 0 | 0 | 0 | 0 | 0 | 0 | 0 | 0 | 0 | 0 | 0 | 0 | 0 | 0 | 0 | 0
CDP6 | NSW | ER | 2880 | 0 | 0 | 0 | 0 | 0 | 0 | 0 | 0 | 0 | 0 | 0 | 0 | 0 | 0 | 0 | 0 | 0 | 0 | 0 | 0 | 0 | 0 | 0 | 0 | 0 | 0 | 0
CDP6 | NSW | MP | 1390 | 1390 | 1390 | 1420 | 1420 | 1420 | 1420 | 1420 | 1420 | 1420 | 1420 | 1420 | 690 | 0 | 0 | 0 | 0 | 0 | 0 | 0 | 0 | 0 | 0 | 0 | 0 | 0 | 0 | 0
CDP6 | NSW | VP | 1320 | 1320 | 1320 | 1320 | 0 | 0 | 0 | 0 | 0 | 0 | 0 | 0 | 0 | 0 | 0 | 0 | 0 | 0 | 0 | 0 | 0 | 0 | 0 | 0 | 0 | 0 | 0 | 0
CDP6 | QLD | CALL_B_ | 700 | 700 | 700 | 0 | 0 | 0 | 0 | 0 | 0 | 0 | 0 | 0 | 0 | 0 | 0 | 0 | 0 | 0 | 0 | 0 | 0 | 0 | 0 | 0 | 0 | 0 | 0 | 0
CDP6 | QLD | CPP_ | 844 | 844 | 844 | 844 | 844 | 844 | 844 | 844 | 844 | 0 | 0 | 0 | 0 | 0 | 0 | 0 | 0 | 0 | 0 | 0 | 0 | 0 | 0 | 0 | 0 | 0 | 0 | 0
CDP6 | QLD | GSTONE | 1680 | 1680 | 1680 | 1400 | 1400 | 840 | 280 | 0 | 0 | 0 | 0 | 0 | 0 | 0 | 0 | 0 | 0 | 0 | 0 | 0 | 0 | 0 | 0 | 0 | 0 | 0 | 0 | 0
CDP6 | QLD | KPP_ | 744 | 744 | 744 | 744 | 744 | 744 | 744 | 744 | 744 | 744 | 0 | 0 | 0 | 0 | 0 | 0 | 0 | 0 | 0 | 0 | 0 | 0 | 0 | 0 | 0 | 0 | 0 | 0
CDP6 | QLD | MPP_ | 852 | 852 | 852 | 852 | 852 | 852 | 852 | 852 | 852 | 852 | 0 | 0 | 0 | 0 | 0 | 0 | 0 | 0 | 0 | 0 | 0 | 0 | 0 | 0 | 0 | 0 | 0 | 0
CDP6 | QLD | STAN- | 1460 | 1460 | 1460 | 1095 | 730 | 730 | 730 | 730 | 0 | 0 | 0 | 0 | 0 | 0 | 0 | 0 | 0 | 0 | 0 | 0 | 0 | 0 | 0 | 0 | 0 | 0 | 0 | 0
CDP6 | QLD | TARONG# | 1400 | 1400 | 1400 | 1400 | 1400 | 1400 | 700 | 700 | 350 | 0 | 0 | 0 | 0 | 0 | 0 | 0 | 0 | 0 | 0 | 0 | 0 | 0 | 0 | 0 | 0 | 0 | 0 | 0
CDP6 | QLD | TNPS | 450 | 450 | 450 | 450 | 450 | 450 | 450 | 450 | 450 | 0 | 0 | 0 | 0 | 0 | 0 | 0 | 0 | 0 | 0 | 0 | 0 | 0 | 0 | 0 | 0 | 0 | 0 | 0
CDP6 | VIC | LOYYB | 1160 | 1160 | 1160 | 580 | 580 | 580 | 580 | 0 | 0 | 0 | 0 | 0 | 0 | 0 | 0 | 0 | 0 | 0 | 0 | 0 | 0 | 0 | 0 | 0 | 0 | 0 | 0 | 0
CDP6 | VIC | LYA | 2210 | 2210 | 2210 | 2210 | 2210 | 2210 | 2210 | 2210 | 2210 | 0 | 0 | 0 | 0 | 0 | 0 | 0 | 0 | 0 | 0 | 0 | 0 | 0 | 0 | 0 | 0 | 0 | 0 | 0
CDP6 | VIC | YWPS | 1450 | 1450 | 1450 | 1450 | 0 | 0 | 0 | 0 | 0 | 0 | 0 | 0 | 0 | 0 | 0 | 0 | 0 | 0 | 0 | 0 | 0 | 0 | 0 | 0 | 0 | 0 | 0 | 0
CDP7 | NSW | BW | 2715 | 2715 | 2715 | 2715 | 2715 | 1370 | 685 | 0 | 0 | 0 | 0 | 0 | 0 | 0 | 0 | 0 | 0 | 0 | 0 | 0 | 0 | 0 | 0 | 0 | 0 | 0 | 0 | 0
CDP7 | NSW | ER | 2880 | 0 | 0 | 0 | 0 | 0 | 0 | 0 | 0 | 0 | 0 | 0 | 0 | 0 | 0 | 0 | 0 | 0 | 0 | 0 | 0 | 0 | 0 | 0 | 0 | 0 | 0 | 0
CDP7 | NSW | MP | 1390 | 1390 | 1390 | 1420 | 1420 | 1420 | 1420 | 1420 | 1420 | 1420 | 1420 | 1420 | 690 | 0 | 0 | 0 | 0 | 0 | 0 | 0 | 0 | 0 | 0 | 0 | 0 | 0 | 0 | 0
CDP7 | NSW | VP | 1320 | 1320 | 1320 | 1320 | 0 | 0 | 0 | 0 | 0 | 0 | 0 | 0 | 0 | 0 | 0 | 0 | 0 | 0 | 0 | 0 | 0 | 0 | 0 | 0 | 0 | 0 | 0 | 0
CDP7 | QLD | CALL_B_ | 700 | 700 | 700 | 0 | 0 | 0 | 0 | 0 | 0 | 0 | 0 | 0 | 0 | 0 | 0 | 0 | 0 | 0 | 0 | 0 | 0 | 0 | 0 | 0 | 0 | 0 | 0 | 0
CDP7 | QLD | CPP_ | 844 | 844 | 844 | 844 | 844 | 844 | 844 | 844 | 844 | 0 | 0 | 0 | 0 | 0 | 0 | 0 | 0 | 0 | 0 | 0 | 0 | 0 | 0 | 0 | 0 | 0 | 0 | 0
CDP7 | QLD | GSTONE | 1680 | 1680 | 1680 | 1400 | 1400 | 840 | 280 | 0 | 0 | 0 | 0 | 0 | 0 | 0 | 0 | 0 | 0 | 0 | 0 | 0 | 0 | 0 | 0 | 0 | 0 | 0 | 0 | 0
CDP7 | QLD | KPP_ | 744 | 744 | 744 | 744 | 744 | 744 | 744 | 744 | 744 | 744 | 0 | 0 | 0 | 0 | 0 | 0 | 0 | 0 | 0 | 0 | 0 | 0 | 0 | 0 | 0 | 0 | 0 | 0
CDP7 | QLD | MPP_ | 852 | 852 | 852 | 852 | 852 | 852 | 852 | 852 | 852 | 852 | 0 | 0 | 0 | 0 | 0 | 0 | 0 | 0 | 0 | 0 | 0 | 0 | 0 | 0 | 0 | 0 | 0 | 0
CDP7 | QLD | STAN- | 1460 | 1460 | 1460 | 1095 | 730 | 730 | 730 | 730 | 0 | 0 | 0 | 0 | 0 | 0 | 0 | 0 | 0 | 0 | 0 | 0 | 0 | 0 | 0 | 0 | 0 | 0 | 0 | 0
CDP7 | QLD | TARONG# | 1400 | 1400 | 1400 | 1400 | 1400 | 1400 | 700 | 700 | 350 | 0 | 0 | 0 | 0 | 0 | 0 | 0 | 0 | 0 | 0 | 0 | 0 | 0 | 0 | 0 | 0 | 0 | 0 | 0
CDP7 | QLD | TNPS | 450 | 450 | 450 | 450 | 450 | 450 | 450 | 450 | 450 | 0 | 0 | 0 | 0 | 0 | 0 | 0 | 0 | 0 | 0 | 0 | 0 | 0 | 0 | 0 | 0 | 0 | 0 | 0
CDP7 | VIC | LOYYB | 1160 | 1160 | 1160 | 580 | 580 | 580 | 580 | 0 | 0 | 0 | 0 | 0 | 0 | 0 | 0 | 0 | 0 | 0 | 0 | 0 | 0 | 0 | 0 | 0 | 0 | 0 | 0 | 0
CDP7 | VIC | LYA | 2210 | 2210 | 2210 | 2210 | 2210 | 2210 | 2210 | 2210 | 2210 | 0 | 0 | 0 | 0 | 0 | 0 | 0 | 0 | 0 | 0 | 0 | 0 | 0 | 0 | 0 | 0 | 0 | 0 | 0
CDP7 | VIC | YWPS | 1450 | 1450 | 1450 | 1450 | 0 | 0 | 0 | 0 | 0 | 0 | 0 | 0 | 0 | 0 | 0 | 0 | 0 | 0 | 0 | 0 | 0 | 0 | 0 | 0 | 0 | 0 | 0 | 0
CDP8 | NSW | BW | 2715 | 2715 | 2715 | 2715 | 2715 | 1370 | 685 | 0 | 0 | 0 | 0 | 0 | 0 | 0 | 0 | 0 | 0 | 0 | 0 | 0 | 0 | 0 | 0 | 0 | 0 | 0 | 0 | 0
CDP8 | NSW | ER | 2880 | 0 | 0 | 0 | 0 | 0 | 0 | 0 | 0 | 0 | 0 | 0 | 0 | 0 | 0 | 0 | 0 | 0 | 0 | 0 | 0 | 0 | 0 | 0 | 0 | 0 | 0 | 0
CDP8 | NSW | MP | 1390 | 1390 | 1390 | 1420 | 1420 | 1420 | 1420 | 1420 | 1420 | 1420 | 1420 | 1420 | 690 | 0 | 0 | 0 | 0 | 0 | 0 | 0 | 0 | 0 | 0 | 0 | 0 | 0 | 0 | 0
CDP8 | NSW | VP | 1320 | 1320 | 1320 | 1320 | 0 | 0 | 0 | 0 | 0 | 0 | 0 | 0 | 0 | 0 | 0 | 0 | 0 | 0 | 0 | 0 | 0 | 0 | 0 | 0 | 0 | 0 | 0 | 0
CDP8 | QLD | CALL_B_ | 700 | 700 | 700 | 0 | 0 | 0 | 0 | 0 | 0 | 0 | 0 | 0 | 0 | 0 | 0 | 0 | 0 | 0 | 0 | 0 | 0 | 0 | 0 | 0 | 0 | 0 | 0 | 0
CDP8 | QLD | CPP_ | 844 | 844 | 844 | 844 | 844 | 844 | 844 | 844 | 844 | 0 | 0 | 0 | 0 | 0 | 0 | 0 | 0 | 0 | 0 | 0 | 0 | 0 | 0 | 0 | 0 | 0 | 0 | 0
CDP8 | QLD | GSTONE | 1680 | 1680 | 1680 | 1400 | 1400 | 840 | 280 | 0 | 0 | 0 | 0 | 0 | 0 | 0 | 0 | 0 | 0 | 0 | 0 | 0 | 0 | 0 | 0 | 0 | 0 | 0 | 0 | 0
CDP8 | QLD | KPP_ | 744 | 744 | 744 | 744 | 744 | 744 | 744 | 744 | 744 | 744 | 0 | 0 | 0 | 0 | 0 | 0 | 0 | 0 | 0 | 0 | 0 | 0 | 0 | 0 | 0 | 0 | 0 | 0
CDP8 | QLD | MPP_ | 852 | 852 | 852 | 852 | 852 | 852 | 852 | 852 | 852 | 852 | 0 | 0 | 0 | 0 | 0 | 0 | 0 | 0 | 0 | 0 | 0 | 0 | 0 | 0 | 0 | 0 | 0 | 0
CDP8 | QLD | STAN- | 1460 | 1460 | 1460 | 1095 | 730 | 730 | 730 | 730 | 0 | 0 | 0 | 0 | 0 | 0 | 0 | 0 | 0 | 0 | 0 | 0 | 0 | 0 | 0 | 0 | 0 | 0 | 0 | 0
CDP8 | QLD | TARONG# | 1400 | 1400 | 1400 | 1400 | 1400 | 1400 | 700 | 700 | 350 | 0 | 0 | 0 | 0 | 0 | 0 | 0 | 0 | 0 | 0 | 0 | 0 | 0 | 0 | 0 | 0 | 0 | 0 | 0
CDP8 | QLD | TNPS | 450 | 450 | 450 | 450 | 450 | 450 | 450 | 450 | 450 | 0 | 0 | 0 | 0 | 0 | 0 | 0 | 0 | 0 | 0 | 0 | 0 | 0 | 0 | 0 | 0 | 0 | 0 | 0
CDP8 | VIC | LOYYB | 1160 | 1160 | 1160 | 580 | 580 | 580 | 580 | 0 | 0 | 0 | 0 | 0 | 0 | 0 | 0 | 0 | 0 | 0 | 0 | 0 | 0 | 0 | 0 | 0 | 0 | 0 | 0 | 0
CDP8 | VIC | LYA | 2210 | 2210 | 2210 | 2210 | 2210 | 2210 | 2210 | 2210 | 2210 | 0 | 0 | 0 | 0 | 0 | 0 | 0 | 0 | 0 | 0 | 0 | 0 | 0 | 0 | 0 | 0 | 0 | 0 | 0
CDP8 | VIC | YWPS | 1450 | 1450 | 1450 | 1450 | 0 | 0 | 0 | 0 | 0 | 0 | 0 | 0 | 0 | 0 | 0 | 0 | 0 | 0 | 0 | 0 | 0 | 0 | 0 | 0 | 0 | 0 | 0 | 0
CDP9 | NSW | BW | 2715 | 2715 | 2715 | 2715 | 2715 | 1370 | 685 | 0 | 0 | 0 | 0 | 0 | 0 | 0 | 0 | 0 | 0 | 0 | 0 | 0 | 0 | 0 | 0 | 0 | 0 | 0 | 0 | 0
CDP9 | NSW | ER | 2880 | 0 | 0 | 0 | 0 | 0 | 0 | 0 | 0 | 0 | 0 | 0 | 0 | 0 | 0 | 0 | 0 | 0 | 0 | 0 | 0 | 0 | 0 | 0 | 0 | 0 | 0 | 0
CDP9 | NSW | MP | 1390 | 1390 | 1390 | 1420 | 1420 | 1420 | 1420 | 1420 | 1420 | 1420 | 1420 | 1420 | 690 | 0 | 0 | 0 | 0 | 0 | 0 | 0 | 0 | 0 | 0 | 0 | 0 | 0 | 0 | 0
CDP9 | NSW | VP | 1320 | 1320 | 1320 | 1320 | 0 | 0 | 0 | 0 | 0 | 0 | 0 | 0 | 0 | 0 | 0 | 0 | 0 | 0 | 0 | 0 | 0 | 0 | 0 | 0 | 0 | 0 | 0 | 0
CDP9 | QLD | CALL_B_ | 700 | 700 | 700 | 0 | 0 | 0 | 0 | 0 | 0 | 0 | 0 | 0 | 0 | 0 | 0 | 0 | 0 | 0 | 0 | 0 | 0 | 0 | 0 | 0 | 0 | 0 | 0 | 0
CDP9 | QLD | CPP_ | 844 | 844 | 844 | 844 | 844 | 844 | 844 | 844 | 844 | 0 | 0 | 0 | 0 | 0 | 0 | 0 | 0 | 0 | 0 | 0 | 0 | 0 | 0 | 0 | 0 | 0 | 0 | 0
CDP9 | QLD | GSTONE | 1680 | 1680 | 1680 | 1400 | 1400 | 840 | 280 | 0 | 0 | 0 | 0 | 0 | 0 | 0 | 0 | 0 | 0 | 0 | 0 | 0 | 0 | 0 | 0 | 0 | 0 | 0 | 0 | 0
CDP9 | QLD | KPP_ | 744 | 744 | 744 | 744 | 744 | 744 | 744 | 744 | 744 | 744 | 0 | 0 | 0 | 0 | 0 | 0 | 0 | 0 | 0 | 0 | 0 | 0 | 0 | 0 | 0 | 0 | 0 | 0
CDP9 | QLD | MPP_ | 852 | 852 | 852 | 852 | 852 | 852 | 852 | 852 | 852 | 852 | 0 | 0 | 0 | 0 | 0 | 0 | 0 | 0 | 0 | 0 | 0 | 0 | 0 | 0 | 0 | 0 | 0 | 0
CDP9 | QLD | STAN- | 1460 | 1460 | 1460 | 1095 | 730 | 730 | 730 | 730 | 0 | 0 | 0 | 0 | 0 | 0 | 0 | 0 | 0 | 0 | 0 | 0 | 0 | 0 | 0 | 0 | 0 | 0 | 0 | 0
CDP9 | QLD | TARONG# | 1400 | 1400 | 1400 | 1400 | 1400 | 1400 | 700 | 700 | 350 | 0 | 0 | 0 | 0 | 0 | 0 | 0 | 0 | 0 | 0 | 0 | 0 | 0 | 0 | 0 | 0 | 0 | 0 | 0
CDP9 | QLD | TNPS | 450 | 450 | 450 | 450 | 450 | 450 | 450 | 450 | 450 | 0 | 0 | 0 | 0 | 0 | 0 | 0 | 0 | 0 | 0 | 0 | 0 | 0 | 0 | 0 | 0 | 0 | 0 | 0
CDP9 | VIC | LOYYB | 1160 | 1160 | 1160 | 580 | 580 | 580 | 580 | 0 | 0 | 0 | 0 | 0 | 0 | 0 | 0 | 0 | 0 | 0 | 0 | 0 | 0 | 0 | 0 | 0 | 0 | 0 | 0 | 0
CDP9 | VIC | LYA | 2210 | 2210 | 2210 | 2210 | 2210 | 2210 | 2210 | 2210 | 2210 | 0 | 0 | 0 | 0 | 0 | 0 | 0 | 0 | 0 | 0 | 0 | 0 | 0 | 0 | 0 | 0 | 0 | 0 | 0
CDP9 | VIC | YWPS | 1450 | 1450 | 1450 | 1450 | 0 | 0 | 0 | 0 | 0 | 0 | 0 | 0 | 0 | 0 | 0 | 0 | 0 | 0 | 0 | 0 | 0 | 0 | 0 | 0 | 0 | 0 | 0 | 0
CDP10 | NSW | BW | 2715 | 2715 | 2715 | 2715 | 2715 | 1370 | 685 | 0 | 0 | 0 | 0 | 0 | 0 | 0 | 0 | 0 | 0 | 0 | 0 | 0 | 0 | 0 | 0 | 0 | 0 | 0 | 0 | 0
CDP10 | NSW | ER | 2880 | 0 | 0 | 0 | 0 | 0 | 0 | 0 | 0 | 0 | 0 | 0 | 0 | 0 | 0 | 0 | 0 | 0 | 0 | 0 | 0 | 0 | 0 | 0 | 0 | 0 | 0 | 0
CDP10 | NSW | MP | 1390 | 1390 | 1390 | 1420 | 1420 | 1420 | 1420 | 1420 | 1420 | 1420 | 1420 | 1420 | 690 | 0 | 0 | 0 | 0 | 0 | 0 | 0 | 0 | 0 | 0 | 0 | 0 | 0 | 0 | 0
CDP10 | NSW | VP | 1320 | 1320 | 1320 | 1320 | 0 | 0 | 0 | 0 | 0 | 0 | 0 | 0 | 0 | 0 | 0 | 0 | 0 | 0 | 0 | 0 | 0 | 0 | 0 | 0 | 0 | 0 | 0 | 0
CDP10 | QLD | CALL_B_ | 700 | 700 | 700 | 0 | 0 | 0 | 0 | 0 | 0 | 0 | 0 | 0 | 0 | 0 | 0 | 0 | 0 | 0 | 0 | 0 | 0 | 0 | 0 | 0 | 0 | 0 | 0 | 0
CDP10 | QLD | CPP_ | 844 | 844 | 844 | 844 | 844 | 844 | 844 | 844 | 844 | 0 | 0 | 0 | 0 | 0 | 0 | 0 | 0 | 0 | 0 | 0 | 0 | 0 | 0 | 0 | 0 | 0 | 0 | 0
CDP10 | QLD | GSTONE | 1680 | 1680 | 1680 | 1400 | 1400 | 840 | 280 | 0 | 0 | 0 | 0 | 0 | 0 | 0 | 0 | 0 | 0 | 0 | 0 | 0 | 0 | 0 | 0 | 0 | 0 | 0 | 0 | 0
CDP10 | QLD | KPP_ | 744 | 744 | 744 | 744 | 744 | 744 | 744 | 744 | 744 | 744 | 0 | 0 | 0 | 0 | 0 | 0 | 0 | 0 | 0 | 0 | 0 | 0 | 0 | 0 | 0 | 0 | 0 | 0
CDP10 | QLD | MPP_ | 852 | 852 | 852 | 852 | 852 | 852 | 852 | 852 | 852 | 852 | 0 | 0 | 0 | 0 | 0 | 0 | 0 | 0 | 0 | 0 | 0 | 0 | 0 | 0 | 0 | 0 | 0 | 0
CDP10 | QLD | STAN- | 1460 | 1460 | 1460 | 1095 | 730 | 730 | 730 | 730 | 0 | 0 | 0 | 0 | 0 | 0 | 0 | 0 | 0 | 0 | 0 | 0 | 0 | 0 | 0 | 0 | 0 | 0 | 0 | 0
CDP10 | QLD | TARONG# | 1400 | 1400 | 1400 | 1400 | 1400 | 1400 | 700 | 700 | 350 | 0 | 0 | 0 | 0 | 0 | 0 | 0 | 0 | 0 | 0 | 0 | 0 | 0 | 0 | 0 | 0 | 0 | 0 | 0
CDP10 | QLD | TNPS | 450 | 450 | 450 | 450 | 450 | 450 | 450 | 450 | 450 | 0 | 0 | 0 | 0 | 0 | 0 | 0 | 0 | 0 | 0 | 0 | 0 | 0 | 0 | 0 | 0 | 0 | 0 | 0
CDP10 | VIC | LOYYB | 1160 | 1160 | 1160 | 580 | 580 | 580 | 580 | 0 | 0 | 0 | 0 | 0 | 0 | 0 | 0 | 0 | 0 | 0 | 0 | 0 | 0 | 0 | 0 | 0 | 0 | 0 | 0 | 0
CDP10 | VIC | LYA | 2210 | 2210 | 2210 | 2210 | 2210 | 2210 | 2210 | 2210 | 2210 | 0 | 0 | 0 | 0 | 0 | 0 | 0 | 0 | 0 | 0 | 0 | 0 | 0 | 0 | 0 | 0 | 0 | 0 | 0
CDP10 | VIC | YWPS | 1450 | 1450 | 1450 | 1450 | 0 | 0 | 0 | 0 | 0 | 0 | 0 | 0 | 0 | 0 | 0 | 0 | 0 | 0 | 0 | 0 | 0 | 0 | 0 | 0 | 0 | 0 | 0 | 0
CDP11 | NSW | BW | 2715 | 2715 | 2715 | 2715 | 2715 | 1370 | 685 | 0 | 0 | 0 | 0 | 0 | 0 | 0 | 0 | 0 | 0 | 0 | 0 | 0 | 0 | 0 | 0 | 0 | 0 | 0 | 0 | 0
CDP11 | NSW | ER | 2880 | 0 | 0 | 0 | 0 | 0 | 0 | 0 | 0 | 0 | 0 | 0 | 0 | 0 | 0 | 0 | 0 | 0 | 0 | 0 | 0 | 0 | 0 | 0 | 0 | 0 | 0 | 0
CDP11 | NSW | MP | 1390 | 1390 | 1390 | 1420 | 1420 | 1420 | 1420 | 1420 | 1420 | 1420 | 1420 | 1420 | 690 | 0 | 0 | 0 | 0 | 0 | 0 | 0 | 0 | 0 | 0 | 0 | 0 | 0 | 0 | 0
CDP11 | NSW | VP | 1320 | 1320 | 1320 | 1320 | 0 | 0 | 0 | 0 | 0 | 0 | 0 | 0 | 0 | 0 | 0 | 0 | 0 | 0 | 0 | 0 | 0 | 0 | 0 | 0 | 0 | 0 | 0 | 0
CDP11 | QLD | CALL_B_ | 700 | 700 | 700 | 0 | 0 | 0 | 0 | 0 | 0 | 0 | 0 | 0 | 0 | 0 | 0 | 0 | 0 | 0 | 0 | 0 | 0 | 0 | 0 | 0 | 0 | 0 | 0 | 0
CDP11 | QLD | CPP_ | 844 | 844 | 844 | 844 | 844 | 844 | 844 | 844 | 844 | 0 | 0 | 0 | 0 | 0 | 0 | 0 | 0 | 0 | 0 | 0 | 0 | 0 | 0 | 0 | 0 | 0 | 0 | 0
CDP11 | QLD | GSTONE | 1680 | 1680 | 1680 | 1400 | 1400 | 840 | 280 | 0 | 0 | 0 | 0 | 0 | 0 | 0 | 0 | 0 | 0 | 0 | 0 | 0 | 0 | 0 | 0 | 0 | 0 | 0 | 0 | 0
CDP11 | QLD | KPP_ | 744 | 744 | 744 | 744 | 744 | 744 | 744 | 744 | 744 | 744 | 0 | 0 | 0 | 0 | 0 | 0 | 0 | 0 | 0 | 0 | 0 | 0 | 0 | 0 | 0 | 0 | 0 | 0
CDP11 | QLD | MPP_ | 852 | 852 | 852 | 852 | 852 | 852 | 852 | 852 | 852 | 852 | 0 | 0 | 0 | 0 | 0 | 0 | 0 | 0 | 0 | 0 | 0 | 0 | 0 | 0 | 0 | 0 | 0 | 0
CDP11 | QLD | STAN- | 1460 | 1460 | 1460 | 1095 | 730 | 730 | 730 | 730 | 0 | 0 | 0 | 0 | 0 | 0 | 0 | 0 | 0 | 0 | 0 | 0 | 0 | 0 | 0 | 0 | 0 | 0 | 0 | 0
CDP11 | QLD | TARONG# | 1400 | 1400 | 1400 | 1400 | 1400 | 1400 | 700 | 700 | 350 | 0 | 0 | 0 | 0 | 0 | 0 | 0 | 0 | 0 | 0 | 0 | 0 | 0 | 0 | 0 | 0 | 0 | 0 | 0
CDP11 | QLD | TNPS | 450 | 450 | 450 | 450 | 450 | 450 | 450 | 450 | 450 | 0 | 0 | 0 | 0 | 0 | 0 | 0 | 0 | 0 | 0 | 0 | 0 | 0 | 0 | 0 | 0 | 0 | 0 | 0
CDP11 | VIC | LOYYB | 1160 | 1160 | 1160 | 580 | 580 | 580 | 580 | 0 | 0 | 0 | 0 | 0 | 0 | 0 | 0 | 0 | 0 | 0 | 0 | 0 | 0 | 0 | 0 | 0 | 0 | 0 | 0 | 0
CDP11 | VIC | LYA | 2210 | 2210 | 2210 | 2210 | 2210 | 2210 | 2210 | 2210 | 2210 | 0 | 0 | 0 | 0 | 0 | 0 | 0 | 0 | 0 | 0 | 0 | 0 | 0 | 0 | 0 | 0 | 0 | 0 | 0
CDP11 | VIC | YWPS | 1450 | 1450 | 1450 | 1450 | 0 | 0 | 0 | 0 | 0 | 0 | 0 | 0 | 0 | 0 | 0 | 0 | 0 | 0 | 0 | 0 | 0 | 0 | 0 | 0 | 0 | 0 | 0 | 0
CDP12 | NSW | BW | 2715 | 2715 | 2715 | 2715 | 2715 | 1370 | 685 | 0 | 0 | 0 | 0 | 0 | 0 | 0 | 0 | 0 | 0 | 0 | 0 | 0 | 0 | 0 | 0 | 0 | 0 | 0 | 0 | 0
CDP12 | NSW | ER | 2880 | 0 | 0 | 0 | 0 | 0 | 0 | 0 | 0 | 0 | 0 | 0 | 0 | 0 | 0 | 0 | 0 | 0 | 0 | 0 | 0 | 0 | 0 | 0 | 0 | 0 | 0 | 0
CDP12 | NSW | MP | 1390 | 1390 | 1390 | 1420 | 1420 | 1420 | 1420 | 1420 | 1420 | 1420 | 1420 | 1420 | 690 | 0 | 0 | 0 | 0 | 0 | 0 | 0 | 0 | 0 | 0 | 0 | 0 | 0 | 0 | 0
CDP12 | NSW | VP | 1320 | 1320 | 1320 | 1320 | 0 | 0 | 0 | 0 | 0 | 0 | 0 | 0 | 0 | 0 | 0 | 0 | 0 | 0 | 0 | 0 | 0 | 0 | 0 | 0 | 0 | 0 | 0 | 0
CDP12 | QLD | CALL_B_ | 700 | 700 | 700 | 0 | 0 | 0 | 0 | 0 | 0 | 0 | 0 | 0 | 0 | 0 | 0 | 0 | 0 | 0 | 0 | 0 | 0 | 0 | 0 | 0 | 0 | 0 | 0 | 0
CDP12 | QLD | CPP_ | 844 | 844 | 844 | 844 | 844 | 844 | 844 | 844 | 844 | 0 | 0 | 0 | 0 | 0 | 0 | 0 | 0 | 0 | 0 | 0 | 0 | 0 | 0 | 0 | 0 | 0 | 0 | 0
CDP12 | QLD | GSTONE | 1680 | 1680 | 1680 | 1400 | 1400 | 840 | 280 | 0 | 0 | 0 | 0 | 0 | 0 | 0 | 0 | 0 | 0 | 0 | 0 | 0 | 0 | 0 | 0 | 0 | 0 | 0 | 0 | 0
CDP12 | QLD | KPP_ | 744 | 744 | 744 | 744 | 744 | 744 | 744 | 744 | 744 | 744 | 0 | 0 | 0 | 0 | 0 | 0 | 0 | 0 | 0 | 0 | 0 | 0 | 0 | 0 | 0 | 0 | 0 | 0
CDP12 | QLD | MPP_ | 852 | 852 | 852 | 852 | 852 | 852 | 852 | 852 | 852 | 852 | 0 | 0 | 0 | 0 | 0 | 0 | 0 | 0 | 0 | 0 | 0 | 0 | 0 | 0 | 0 | 0 | 0 | 0
CDP12 | QLD | STAN- | 1460 | 1460 | 1460 | 1095 | 730 | 730 | 730 | 730 | 0 | 0 | 0 | 0 | 0 | 0 | 0 | 0 | 0 | 0 | 0 | 0 | 0 | 0 | 0 | 0 | 0 | 0 | 0 | 0
CDP12 | QLD | TARONG# | 1400 | 1400 | 1400 | 1400 | 1400 | 1400 | 700 | 700 | 350 | 0 | 0 | 0 | 0 | 0 | 0 | 0 | 0 | 0 | 0 | 0 | 0 | 0 | 0 | 0 | 0 | 0 | 0 | 0
CDP12 | QLD | TNPS | 450 | 450 | 450 | 450 | 450 | 450 | 450 | 450 | 450 | 0 | 0 | 0 | 0 | 0 | 0 | 0 | 0 | 0 | 0 | 0 | 0 | 0 | 0 | 0 | 0 | 0 | 0 | 0
CDP12 | VIC | LOYYB | 1160 | 1160 | 1160 | 580 | 580 | 580 | 580 | 0 | 0 | 0 | 0 | 0 | 0 | 0 | 0 | 0 | 0 | 0 | 0 | 0 | 0 | 0 | 0 | 0 | 0 | 0 | 0 | 0
CDP12 | VIC | LYA | 2210 | 2210 | 2210 | 2210 | 2210 | 2210 | 2210 | 2210 | 2210 | 0 | 0 | 0 | 0 | 0 | 0 | 0 | 0 | 0 | 0 | 0 | 0 | 0 | 0 | 0 | 0 | 0 | 0 | 0
CDP12 | VIC | YWPS | 1450 | 1450 | 1450 | 1450 | 0 | 0 | 0 | 0 | 0 | 0 | 0 | 0 | 0 | 0 | 0 | 0 | 0 | 0 | 0 | 0 | 0 | 0 | 0 | 0 | 0 | 0 | 0 | 0
CDP13 | NSW | BW | 2715 | 2715 | 2715 | 2715 | 2715 | 1370 | 685 | 0 | 0 | 0 | 0 | 0 | 0 | 0 | 0 | 0 | 0 | 0 | 0 | 0 | 0 | 0 | 0 | 0 | 0 | 0 | 0 | 0
CDP13 | NSW | ER | 2880 | 0 | 0 | 0 | 0 | 0 | 0 | 0 | 0 | 0 | 0 | 0 | 0 | 0 | 0 | 0 | 0 | 0 | 0 | 0 | 0 | 0 | 0 | 0 | 0 | 0 | 0 | 0
CDP13 | NSW | MP | 1390 | 1390 | 1390 | 1420 | 1420 | 1420 | 1420 | 1420 | 1420 | 1420 | 1420 | 1420 | 690 | 0 | 0 | 0 | 0 | 0 | 0 | 0 | 0 | 0 | 0 | 0 | 0 | 0 | 0 | 0
CDP13 | NSW | VP | 1320 | 1320 | 1320 | 1320 | 0 | 0 | 0 | 0 | 0 | 0 | 0 | 0 | 0 | 0 | 0 | 0 | 0 | 0 | 0 | 0 | 0 | 0 | 0 | 0 | 0 | 0 | 0 | 0
CDP13 | QLD | CALL_B_ | 700 | 700 | 700 | 0 | 0 | 0 | 0 | 0 | 0 | 0 | 0 | 0 | 0 | 0 | 0 | 0 | 0 | 0 | 0 | 0 | 0 | 0 | 0 | 0 | 0 | 0 | 0 | 0
CDP13 | QLD | CPP_ | 844 | 844 | 844 | 844 | 844 | 844 | 844 | 844 | 844 | 0 | 0 | 0 | 0 | 0 | 0 | 0 | 0 | 0 | 0 | 0 | 0 | 0 | 0 | 0 | 0 | 0 | 0 | 0
CDP13 | QLD | GSTONE | 1680 | 1680 | 1680 | 1400 | 1400 | 840 | 280 | 0 | 0 | 0 | 0 | 0 | 0 | 0 | 0 | 0 | 0 | 0 | 0 | 0 | 0 | 0 | 0 | 0 | 0 | 0 | 0 | 0
CDP13 | QLD | KPP_ | 744 | 744 | 744 | 744 | 744 | 744 | 744 | 744 | 744 | 744 | 0 | 0 | 0 | 0 | 0 | 0 | 0 | 0 | 0 | 0 | 0 | 0 | 0 | 0 | 0 | 0 | 0 | 0
CDP13 | QLD | MPP_ | 852 | 852 | 852 | 852 | 852 | 852 | 852 | 852 | 852 | 852 | 0 | 0 | 0 | 0 | 0 | 0 | 0 | 0 | 0 | 0 | 0 | 0 | 0 | 0 | 0 | 0 | 0 | 0
CDP13 | QLD | STAN- | 1460 | 1460 | 1460 | 1095 | 730 | 730 | 730 | 730 | 0 | 0 | 0 | 0 | 0 | 0 | 0 | 0 | 0 | 0 | 0 | 0 | 0 | 0 | 0 | 0 | 0 | 0 | 0 | 0
CDP13 | QLD | TARONG# | 1400 | 1400 | 1400 | 1400 | 1400 | 1400 | 700 | 700 | 350 | 0 | 0 | 0 | 0 | 0 | 0 | 0 | 0 | 0 | 0 | 0 | 0 | 0 | 0 | 0 | 0 | 0 | 0 | 0
CDP13 | QLD | TNPS | 450 | 450 | 450 | 450 | 450 | 450 | 450 | 450 | 450 | 0 | 0 | 0 | 0 | 0 | 0 | 0 | 0 | 0 | 0 | 0 | 0 | 0 | 0 | 0 | 0 | 0 | 0 | 0
CDP13 | VIC | LOYYB | 1160 | 1160 | 1160 | 580 | 580 | 580 | 580 | 0 | 0 | 0 | 0 | 0 | 0 | 0 | 0 | 0 | 0 | 0 | 0 | 0 | 0 | 0 | 0 | 0 | 0 | 0 | 0 | 0
CDP13 | VIC | LYA | 2210 | 2210 | 2210 | 2210 | 2210 | 2210 | 2210 | 2210 | 2210 | 0 | 0 | 0 | 0 | 0 | 0 | 0 | 0 | 0 | 0 | 0 | 0 | 0 | 0 | 0 | 0 | 0 | 0 | 0
CDP13 | VIC | YWPS | 1450 | 1450 | 1450 | 1450 | 0 | 0 | 0 | 0 | 0 | 0 | 0 | 0 | 0 | 0 | 0 | 0 | 0 | 0 | 0 | 0 | 0 | 0 | 0 | 0 | 0 | 0 | 0 | 0
CDP14 | NSW | BW | 2715 | 2715 | 2715 | 2715 | 2715 | 1370 | 685 | 0 | 0 | 0 | 0 | 0 | 0 | 0 | 0 | 0 | 0 | 0 | 0 | 0 | 0 | 0 | 0 | 0 | 0 | 0 | 0 | 0
CDP14 | NSW | ER | 2880 | 0 | 0 | 0 | 0 | 0 | 0 | 0 | 0 | 0 | 0 | 0 | 0 | 0 | 0 | 0 | 0 | 0 | 0 | 0 | 0 | 0 | 0 | 0 | 0 | 0 | 0 | 0
CDP14 | NSW | MP | 1390 | 1390 | 1390 | 1420 | 1420 | 1420 | 1420 | 1420 | 1420 | 1420 | 1420 | 1420 | 690 | 0 | 0 | 0 | 0 | 0 | 0 | 0 | 0 | 0 | 0 | 0 | 0 | 0 | 0 | 0
CDP14 | NSW | VP | 1320 | 1320 | 1320 | 1320 | 0 | 0 | 0 | 0 | 0 | 0 | 0 | 0 | 0 | 0 | 0 | 0 | 0 | 0 | 0 | 0 | 0 | 0 | 0 | 0 | 0 | 0 | 0 | 0
CDP14 | QLD | CALL_B_ | 700 | 700 | 700 | 0 | 0 | 0 | 0 | 0 | 0 | 0 | 0 | 0 | 0 | 0 | 0 | 0 | 0 | 0 | 0 | 0 | 0 | 0 | 0 | 0 | 0 | 0 | 0 | 0
CDP14 | QLD | CPP_ | 844 | 844 | 844 | 844 | 844 | 844 | 844 | 844 | 844 | 0 | 0 | 0 | 0 | 0 | 0 | 0 | 0 | 0 | 0 | 0 | 0 | 0 | 0 | 0 | 0 | 0 | 0 | 0
CDP14 | QLD | GSTONE | 1680 | 1680 | 1680 | 1400 | 1400 | 840 | 280 | 0 | 0 | 0 | 0 | 0 | 0 | 0 | 0 | 0 | 0 | 0 | 0 | 0 | 0 | 0 | 0 | 0 | 0 | 0 | 0 | 0
CDP14 | QLD | KPP_ | 744 | 744 | 744 | 744 | 744 | 744 | 744 | 744 | 744 | 744 | 0 | 0 | 0 | 0 | 0 | 0 | 0 | 0 | 0 | 0 | 0 | 0 | 0 | 0 | 0 | 0 | 0 | 0
CDP14 | QLD | MPP_ | 852 | 852 | 852 | 852 | 852 | 852 | 852 | 852 | 852 | 852 | 0 | 0 | 0 | 0 | 0 | 0 | 0 | 0 | 0 | 0 | 0 | 0 | 0 | 0 | 0 | 0 | 0 | 0
CDP14 | QLD | STAN- | 1460 | 1460 | 1460 | 1095 | 730 | 730 | 730 | 730 | 0 | 0 | 0 | 0 | 0 | 0 | 0 | 0 | 0 | 0 | 0 | 0 | 0 | 0 | 0 | 0 | 0 | 0 | 0 | 0
CDP14 | QLD | TARONG# | 1400 | 1400 | 1400 | 1400 | 1400 | 1400 | 700 | 700 | 350 | 0 | 0 | 0 | 0 | 0 | 0 | 0 | 0 | 0 | 0 | 0 | 0 | 0 | 0 | 0 | 0 | 0 | 0 | 0
CDP14 | QLD | TNPS | 450 | 450 | 450 | 450 | 450 | 450 | 450 | 450 | 450 | 0 | 0 | 0 | 0 | 0 | 0 | 0 | 0 | 0 | 0 | 0 | 0 | 0 | 0 | 0 | 0 | 0 | 0 | 0
CDP14 | VIC | LOYYB | 1160 | 1160 | 1160 | 580 | 580 | 580 | 580 | 0 | 0 | 0 | 0 | 0 | 0 | 0 | 0 | 0 | 0 | 0 | 0 | 0 | 0 | 0 | 0 | 0 | 0 | 0 | 0 | 0
CDP14 | VIC | LYA | 2210 | 2210 | 2210 | 2210 | 2210 | 2210 | 2210 | 2210 | 2210 | 0 | 0 | 0 | 0 | 0 | 0 | 0 | 0 | 0 | 0 | 0 | 0 | 0 | 0 | 0 | 0 | 0 | 0 | 0
CDP14 | VIC | YWPS | 1450 | 1450 | 1450 | 1450 | 0 | 0 | 0 | 0 | 0 | 0 | 0 | 0 | 0 | 0 | 0 | 0 | 0 | 0 | 0 | 0 | 0 | 0 | 0 | 0 | 0 | 0 | 0 | 0
CDP15 | NSW | BW | 2715 | 2715 | 2715 | 2715 | 2715 | 1370 | 685 | 0 | 0 | 0 | 0 | 0 | 0 | 0 | 0 | 0 | 0 | 0 | 0 | 0 | 0 | 0 | 0 | 0 | 0 | 0 | 0 | 0
CDP15 | NSW | ER | 2880 | 0 | 0 | 0 | 0 | 0 | 0 | 0 | 0 | 0 | 0 | 0 | 0 | 0 | 0 | 0 | 0 | 0 | 0 | 0 | 0 | 0 | 0 | 0 | 0 | 0 | 0 | 0
CDP15 | NSW | MP | 1390 | 1390 | 1390 | 1420 | 1420 | 1420 | 1420 | 1420 | 1420 | 1420 | 1420 | 1420 | 690 | 0 | 0 | 0 | 0 | 0 | 0 | 0 | 0 | 0 | 0 | 0 | 0 | 0 | 0 | 0
CDP15 | NSW | VP | 1320 | 1320 | 1320 | 1320 | 0 | 0 | 0 | 0 | 0 | 0 | 0 | 0 | 0 | 0 | 0 | 0 | 0 | 0 | 0 | 0 | 0 | 0 | 0 | 0 | 0 | 0 | 0 | 0
CDP15 | QLD | CALL_B_ | 700 | 700 | 700 | 0 | 0 | 0 | 0 | 0 | 0 | 0 | 0 | 0 | 0 | 0 | 0 | 0 | 0 | 0 | 0 | 0 | 0 | 0 | 0 | 0 | 0 | 0 | 0 | 0
CDP15 | QLD | CPP_ | 844 | 844 | 844 | 844 | 844 | 844 | 844 | 844 | 844 | 0 | 0 | 0 | 0 | 0 | 0 | 0 | 0 | 0 | 0 | 0 | 0 | 0 | 0 | 0 | 0 | 0 | 0 | 0
CDP15 | QLD | GSTONE | 1680 | 1680 | 1680 | 1400 | 1400 | 840 | 280 | 0 | 0 | 0 | 0 | 0 | 0 | 0 | 0 | 0 | 0 | 0 | 0 | 0 | 0 | 0 | 0 | 0 | 0 | 0 | 0 | 0
CDP15 | QLD | KPP_ | 744 | 744 | 744 | 744 | 744 | 744 | 744 | 744 | 744 | 744 | 0 | 0 | 0 | 0 | 0 | 0 | 0 | 0 | 0 | 0 | 0 | 0 | 0 | 0 | 0 | 0 | 0 | 0
CDP15 | QLD | MPP_ | 852 | 852 | 852 | 852 | 852 | 852 | 852 | 852 | 852 | 852 | 0 | 0 | 0 | 0 | 0 | 0 | 0 | 0 | 0 | 0 | 0 | 0 | 0 | 0 | 0 | 0 | 0 | 0
CDP15 | QLD | STAN- | 1460 | 1460 | 1460 | 1095 | 730 | 730 | 730 | 730 | 0 | 0 | 0 | 0 | 0 | 0 | 0 | 0 | 0 | 0 | 0 | 0 | 0 | 0 | 0 | 0 | 0 | 0 | 0 | 0
CDP15 | QLD | TARONG# | 1400 | 1400 | 1400 | 1400 | 1400 | 1400 | 700 | 700 | 350 | 0 | 0 | 0 | 0 | 0 | 0 | 0 | 0 | 0 | 0 | 0 | 0 | 0 | 0 | 0 | 0 | 0 | 0 | 0
CDP15 | QLD | TNPS | 450 | 450 | 450 | 450 | 450 | 450 | 450 | 450 | 450 | 0 | 0 | 0 | 0 | 0 | 0 | 0 | 0 | 0 | 0 | 0 | 0 | 0 | 0 | 0 | 0 | 0 | 0 | 0
CDP15 | VIC | LOYYB | 1160 | 1160 | 1160 | 580 | 580 | 580 | 580 | 0 | 0 | 0 | 0 | 0 | 0 | 0 | 0 | 0 | 0 | 0 | 0 | 0 | 0 | 0 | 0 | 0 | 0 | 0 | 0 | 0
CDP15 | VIC | LYA | 2210 | 2210 | 2210 | 2210 | 2210 | 2210 | 2210 | 2210 | 2210 | 0 | 0 | 0 | 0 | 0 | 0 | 0 | 0 | 0 | 0 | 0 | 0 | 0 | 0 | 0 | 0 | 0 | 0 | 0
CDP15 | VIC | YWPS | 1450 | 1450 | 1450 | 1450 | 0 | 0 | 0 | 0 | 0 | 0 | 0 | 0 | 0 | 0 | 0 | 0 | 0 | 0 | 0 | 0 | 0 | 0 | 0 | 0 | 0 | 0 | 0 | 0
CDP16 | NSW | BW | 2715 | 2715 | 2715 | 2715 | 2715 | 1370 | 685 | 0 | 0 | 0 | 0 | 0 | 0 | 0 | 0 | 0 | 0 | 0 | 0 | 0 | 0 | 0 | 0 | 0 | 0 | 0 | 0 | 0
CDP16 | NSW | ER | 2880 | 0 | 0 | 0 | 0 | 0 | 0 | 0 | 0 | 0 | 0 | 0 | 0 | 0 | 0 | 0 | 0 | 0 | 0 | 0 | 0 | 0 | 0 | 0 | 0 | 0 | 0 | 0
CDP16 | NSW | MP | 1390 | 1390 | 1390 | 1420 | 1420 | 1420 | 1420 | 1420 | 1420 | 1420 | 1420 | 1420 | 690 | 0 | 0 | 0 | 0 | 0 | 0 | 0 | 0 | 0 | 0 | 0 | 0 | 0 | 0 | 0
CDP16 | NSW | VP | 1320 | 1320 | 1320 | 1320 | 0 | 0 | 0 | 0 | 0 | 0 | 0 | 0 | 0 | 0 | 0 | 0 | 0 | 0 | 0 | 0 | 0 | 0 | 0 | 0 | 0 | 0 | 0 | 0
CDP16 | QLD | CALL_B_ | 700 | 700 | 700 | 0 | 0 | 0 | 0 | 0 | 0 | 0 | 0 | 0 | 0 | 0 | 0 | 0 | 0 | 0 | 0 | 0 | 0 | 0 | 0 | 0 | 0 | 0 | 0 | 0
CDP16 | QLD | CPP_ | 844 | 844 | 844 | 844 | 844 | 844 | 844 | 844 | 844 | 0 | 0 | 0 | 0 | 0 | 0 | 0 | 0 | 0 | 0 | 0 | 0 | 0 | 0 | 0 | 0 | 0 | 0 | 0
CDP16 | QLD | GSTONE | 1680 | 1680 | 1680 | 1400 | 1400 | 840 | 280 | 0 | 0 | 0 | 0 | 0 | 0 | 0 | 0 | 0 | 0 | 0 | 0 | 0 | 0 | 0 | 0 | 0 | 0 | 0 | 0 | 0
CDP16 | QLD | KPP_ | 744 | 744 | 744 | 744 | 744 | 744 | 744 | 744 | 744 | 744 | 0 | 0 | 0 | 0 | 0 | 0 | 0 | 0 | 0 | 0 | 0 | 0 | 0 | 0 | 0 | 0 | 0 | 0
CDP16 | QLD | MPP_ | 852 | 852 | 852 | 852 | 852 | 852 | 852 | 852 | 852 | 852 | 0 | 0 | 0 | 0 | 0 | 0 | 0 | 0 | 0 | 0 | 0 | 0 | 0 | 0 | 0 | 0 | 0 | 0
CDP16 | QLD | STAN- | 1460 | 1460 | 1460 | 1095 | 730 | 730 | 730 | 730 | 0 | 0 | 0 | 0 | 0 | 0 | 0 | 0 | 0 | 0 | 0 | 0 | 0 | 0 | 0 | 0 | 0 | 0 | 0 | 0
CDP16 | QLD | TARONG# | 1400 | 1400 | 1400 | 1400 | 1400 | 1400 | 700 | 700 | 350 | 0 | 0 | 0 | 0 | 0 | 0 | 0 | 0 | 0 | 0 | 0 | 0 | 0 | 0 | 0 | 0 | 0 | 0 | 0
CDP16 | QLD | TNPS | 450 | 450 | 450 | 450 | 450 | 450 | 450 | 450 | 450 | 0 | 0 | 0 | 0 | 0 | 0 | 0 | 0 | 0 | 0 | 0 | 0 | 0 | 0 | 0 | 0 | 0 | 0 | 0
CDP16 | VIC | LOYYB | 1160 | 1160 | 1160 | 580 | 580 | 580 | 580 | 0 | 0 | 0 | 0 | 0 | 0 | 0 | 0 | 0 | 0 | 0 | 0 | 0 | 0 | 0 | 0 | 0 | 0 | 0 | 0 | 0
CDP16 | VIC | LYA | 2210 | 2210 | 2210 | 2210 | 2210 | 2210 | 2210 | 2210 | 2210 | 0 | 0 | 0 | 0 | 0 | 0 | 0 | 0 | 0 | 0 | 0 | 0 | 0 | 0 | 0 | 0 | 0 | 0 | 0
CDP16 | VIC | YWPS | 1450 | 1450 | 1450 | 1450 | 0 | 0 | 0 | 0 | 0 | 0 | 0 | 0 | 0 | 0 | 0 | 0 | 0 | 0 | 0 | 0 | 0 | 0 | 0 | 0 | 0 | 0 | 0 | 0
CDP17 | NSW | BW | 2715 | 2715 | 2715 | 2715 | 2715 | 1370 | 685 | 0 | 0 | 0 | 0 | 0 | 0 | 0 | 0 | 0 | 0 | 0 | 0 | 0 | 0 | 0 | 0 | 0 | 0 | 0 | 0 | 0
CDP17 | NSW | ER | 2880 | 0 | 0 | 0 | 0 | 0 | 0 | 0 | 0 | 0 | 0 | 0 | 0 | 0 | 0 | 0 | 0 | 0 | 0 | 0 | 0 | 0 | 0 | 0 | 0 | 0 | 0 | 0
CDP17 | NSW | MP | 1390 | 1390 | 1390 | 1420 | 1420 | 1420 | 1420 | 1420 | 1420 | 1420 | 1420 | 1420 | 690 | 0 | 0 | 0 | 0 | 0 | 0 | 0 | 0 | 0 | 0 | 0 | 0 | 0 | 0 | 0
CDP17 | NSW | VP | 1320 | 1320 | 1320 | 1320 | 0 | 0 | 0 | 0 | 0 | 0 | 0 | 0 | 0 | 0 | 0 | 0 | 0 | 0 | 0 | 0 | 0 | 0 | 0 | 0 | 0 | 0 | 0 | 0
CDP17 | QLD | CALL_B_ | 700 | 700 | 700 | 0 | 0 | 0 | 0 | 0 | 0 | 0 | 0 | 0 | 0 | 0 | 0 | 0 | 0 | 0 | 0 | 0 | 0 | 0 | 0 | 0 | 0 | 0 | 0 | 0
CDP17 | QLD | CPP_ | 844 | 844 | 844 | 844 | 844 | 844 | 844 | 844 | 844 | 0 | 0 | 0 | 0 | 0 | 0 | 0 | 0 | 0 | 0 | 0 | 0 | 0 | 0 | 0 | 0 | 0 | 0 | 0
CDP17 | QLD | GSTONE | 1680 | 1680 | 1680 | 1400 | 1400 | 840 | 280 | 0 | 0 | 0 | 0 | 0 | 0 | 0 | 0 | 0 | 0 | 0 | 0 | 0 | 0 | 0 | 0 | 0 | 0 | 0 | 0 | 0
CDP17 | QLD | KPP_ | 744 | 744 | 744 | 744 | 744 | 744 | 744 | 744 | 744 | 744 | 0 | 0 | 0 | 0 | 0 | 0 | 0 | 0 | 0 | 0 | 0 | 0 | 0 | 0 | 0 | 0 | 0 | 0
CDP17 | QLD | MPP_ | 852 | 852 | 852 | 852 | 852 | 852 | 852 | 852 | 852 | 852 | 0 | 0 | 0 | 0 | 0 | 0 | 0 | 0 | 0 | 0 | 0 | 0 | 0 | 0 | 0 | 0 | 0 | 0
CDP17 | QLD | STAN- | 1460 | 1460 | 1460 | 1095 | 730 | 730 | 730 | 730 | 0 | 0 | 0 | 0 | 0 | 0 | 0 | 0 | 0 | 0 | 0 | 0 | 0 | 0 | 0 | 0 | 0 | 0 | 0 | 0
CDP17 | QLD | TARONG# | 1400 | 1400 | 1400 | 1400 | 1400 | 1400 | 700 | 700 | 350 | 0 | 0 | 0 | 0 | 0 | 0 | 0 | 0 | 0 | 0 | 0 | 0 | 0 | 0 | 0 | 0 | 0 | 0 | 0
CDP17 | QLD | TNPS | 450 | 450 | 450 | 450 | 450 | 450 | 450 | 450 | 450 | 0 | 0 | 0 | 0 | 0 | 0 | 0 | 0 | 0 | 0 | 0 | 0 | 0 | 0 | 0 | 0 | 0 | 0 | 0
CDP17 | VIC | LOYYB | 1160 | 1160 | 1160 | 580 | 580 | 580 | 580 | 0 | 0 | 0 | 0 | 0 | 0 | 0 | 0 | 0 | 0 | 0 | 0 | 0 | 0 | 0 | 0 | 0 | 0 | 0 | 0 | 0
CDP17 | VIC | LYA | 2210 | 2210 | 2210 | 2210 | 2210 | 2210 | 2210 | 2210 | 2210 | 0 | 0 | 0 | 0 | 0 | 0 | 0 | 0 | 0 | 0 | 0 | 0 | 0 | 0 | 0 | 0 | 0 | 0 | 0
CDP17 | VIC | YWPS | 1450 | 1450 | 1450 | 1450 | 0 | 0 | 0 | 0 | 0 | 0 | 0 | 0 | 0 | 0 | 0 | 0 | 0 | 0 | 0 | 0 | 0 | 0 | 0 | 0 | 0 | 0 | 0 | 0
CDP18 | NSW | BW | 2715 | 2715 | 2715 | 2715 | 2715 | 1370 | 685 | 0 | 0 | 0 | 0 | 0 | 0 | 0 | 0 | 0 | 0 | 0 | 0 | 0 | 0 | 0 | 0 | 0 | 0 | 0 | 0 | 0
CDP18 | NSW | ER | 2880 | 0 | 0 | 0 | 0 | 0 | 0 | 0 | 0 | 0 | 0 | 0 | 0 | 0 | 0 | 0 | 0 | 0 | 0 | 0 | 0 | 0 | 0 | 0 | 0 | 0 | 0 | 0
CDP18 | NSW | MP | 1390 | 1390 | 1390 | 1420 | 1420 | 1420 | 1420 | 1420 | 1420 | 1420 | 1420 | 1420 | 690 | 0 | 0 | 0 | 0 | 0 | 0 | 0 | 0 | 0 | 0 | 0 | 0 | 0 | 0 | 0
CDP18 | NSW | VP | 1320 | 1320 | 1320 | 1320 | 0 | 0 | 0 | 0 | 0 | 0 | 0 | 0 | 0 | 0 | 0 | 0 | 0 | 0 | 0 | 0 | 0 | 0 | 0 | 0 | 0 | 0 | 0 | 0
CDP18 | QLD | CALL_B_ | 700 | 700 | 700 | 0 | 0 | 0 | 0 | 0 | 0 | 0 | 0 | 0 | 0 | 0 | 0 | 0 | 0 | 0 | 0 | 0 | 0 | 0 | 0 | 0 | 0 | 0 | 0 | 0
CDP18 | QLD | CPP_ | 844 | 844 | 844 | 844 | 844 | 844 | 844 | 844 | 844 | 0 | 0 | 0 | 0 | 0 | 0 | 0 | 0 | 0 | 0 | 0 | 0 | 0 | 0 | 0 | 0 | 0 | 0 | 0
CDP18 | QLD | GSTONE | 1680 | 1680 | 1680 | 1400 | 1400 | 840 | 280 | 0 | 0 | 0 | 0 | 0 | 0 | 0 | 0 | 0 | 0 | 0 | 0 | 0 | 0 | 0 | 0 | 0 | 0 | 0 | 0 | 0
CDP18 | QLD | KPP_ | 744 | 744 | 744 | 744 | 744 | 744 | 744 | 744 | 744 | 744 | 0 | 0 | 0 | 0 | 0 | 0 | 0 | 0 | 0 | 0 | 0 | 0 | 0 | 0 | 0 | 0 | 0 | 0
CDP18 | QLD | MPP_ | 852 | 852 | 852 | 852 | 852 | 852 | 852 | 852 | 852 | 852 | 0 | 0 | 0 | 0 | 0 | 0 | 0 | 0 | 0 | 0 | 0 | 0 | 0 | 0 | 0 | 0 | 0 | 0
CDP18 | QLD | STAN- | 1460 | 1460 | 1460 | 1095 | 730 | 730 | 730 | 730 | 0 | 0 | 0 | 0 | 0 | 0 | 0 | 0 | 0 | 0 | 0 | 0 | 0 | 0 | 0 | 0 | 0 | 0 | 0 | 0
CDP18 | QLD | TARONG# | 1400 | 1400 | 1400 | 1400 | 1400 | 1400 | 700 | 700 | 350 | 0 | 0 | 0 | 0 | 0 | 0 | 0 | 0 | 0 | 0 | 0 | 0 | 0 | 0 | 0 | 0 | 0 | 0 | 0
CDP18 | QLD | TNPS | 450 | 450 | 450 | 450 | 450 | 450 | 450 | 450 | 450 | 0 | 0 | 0 | 0 | 0 | 0 | 0 | 0 | 0 | 0 | 0 | 0 | 0 | 0 | 0 | 0 | 0 | 0 | 0
CDP18 | VIC | LOYYB | 1160 | 1160 | 1160 | 580 | 580 | 580 | 580 | 0 | 0 | 0 | 0 | 0 | 0 | 0 | 0 | 0 | 0 | 0 | 0 | 0 | 0 | 0 | 0 | 0 | 0 | 0 | 0 | 0
CDP18 | VIC | LYA | 2210 | 2210 | 2210 | 2210 | 2210 | 2210 | 2210 | 2210 | 2210 | 0 | 0 | 0 | 0 | 0 | 0 | 0 | 0 | 0 | 0 | 0 | 0 | 0 | 0 | 0 | 0 | 0 | 0 | 0
CDP18 | VIC | YWPS | 1450 | 1450 | 1450 | 1450 | 0 | 0 | 0 | 0 | 0 | 0 | 0 | 0 | 0 | 0 | 0 | 0 | 0 | 0 | 0 | 0 | 0 | 0 | 0 | 0 | 0 | 0 | 0 | 0
CDP19 | NSW | BW | 2715 | 2715 | 2715 | 2715 | 2715 | 1370 | 685 | 0 | 0 | 0 | 0 | 0 | 0 | 0 | 0 | 0 | 0 | 0 | 0 | 0 | 0 | 0 | 0 | 0 | 0 | 0 | 0 | 0
CDP19 | NSW | ER | 2880 | 0 | 0 | 0 | 0 | 0 | 0 | 0 | 0 | 0 | 0 | 0 | 0 | 0 | 0 | 0 | 0 | 0 | 0 | 0 | 0 | 0 | 0 | 0 | 0 | 0 | 0 | 0
CDP19 | NSW | MP | 1390 | 1390 | 1390 | 1420 | 1420 | 1420 | 1420 | 1420 | 1420 | 1420 | 1420 | 1420 | 690 | 0 | 0 | 0 | 0 | 0 | 0 | 0 | 0 | 0 | 0 | 0 | 0 | 0 | 0 | 0
CDP19 | NSW | VP | 1320 | 1320 | 1320 | 1320 | 0 | 0 | 0 | 0 | 0 | 0 | 0 | 0 | 0 | 0 | 0 | 0 | 0 | 0 | 0 | 0 | 0 | 0 | 0 | 0 | 0 | 0 | 0 | 0
CDP19 | QLD | CALL_B_ | 700 | 700 | 700 | 0 | 0 | 0 | 0 | 0 | 0 | 0 | 0 | 0 | 0 | 0 | 0 | 0 | 0 | 0 | 0 | 0 | 0 | 0 | 0 | 0 | 0 | 0 | 0 | 0
CDP19 | QLD | CPP_ | 844 | 844 | 844 | 844 | 844 | 844 | 844 | 844 | 844 | 0 | 0 | 0 | 0 | 0 | 0 | 0 | 0 | 0 | 0 | 0 | 0 | 0 | 0 | 0 | 0 | 0 | 0 | 0
CDP19 | QLD | GSTONE | 1680 | 1680 | 1680 | 1400 | 1400 | 840 | 280 | 0 | 0 | 0 | 0 | 0 | 0 | 0 | 0 | 0 | 0 | 0 | 0 | 0 | 0 | 0 | 0 | 0 | 0 | 0 | 0 | 0
CDP19 | QLD | KPP_ | 744 | 744 | 744 | 744 | 744 | 744 | 744 | 744 | 744 | 744 | 0 | 0 | 0 | 0 | 0 | 0 | 0 | 0 | 0 | 0 | 0 | 0 | 0 | 0 | 0 | 0 | 0 | 0
CDP19 | QLD | MPP_ | 852 | 852 | 852 | 852 | 852 | 852 | 852 | 852 | 852 | 852 | 0 | 0 | 0 | 0 | 0 | 0 | 0 | 0 | 0 | 0 | 0 | 0 | 0 | 0 | 0 | 0 | 0 | 0
CDP19 | QLD | STAN- | 1460 | 1460 | 1460 | 1095 | 730 | 730 | 730 | 730 | 0 | 0 | 0 | 0 | 0 | 0 | 0 | 0 | 0 | 0 | 0 | 0 | 0 | 0 | 0 | 0 | 0 | 0 | 0 | 0
CDP19 | QLD | TARONG# | 1400 | 1400 | 1400 | 1400 | 1400 | 1400 | 700 | 700 | 350 | 0 | 0 | 0 | 0 | 0 | 0 | 0 | 0 | 0 | 0 | 0 | 0 | 0 | 0 | 0 | 0 | 0 | 0 | 0
CDP19 | QLD | TNPS | 450 | 450 | 450 | 450 | 450 | 450 | 450 | 450 | 450 | 0 | 0 | 0 | 0 | 0 | 0 | 0 | 0 | 0 | 0 | 0 | 0 | 0 | 0 | 0 | 0 | 0 | 0 | 0
CDP19 | VIC | LOYYB | 1160 | 1160 | 1160 | 580 | 580 | 580 | 580 | 0 | 0 | 0 | 0 | 0 | 0 | 0 | 0 | 0 | 0 | 0 | 0 | 0 | 0 | 0 | 0 | 0 | 0 | 0 | 0 | 0
CDP19 | VIC | LYA | 2210 | 2210 | 2210 | 2210 | 2210 | 2210 | 2210 | 2210 | 2210 | 0 | 0 | 0 | 0 | 0 | 0 | 0 | 0 | 0 | 0 | 0 | 0 | 0 | 0 | 0 | 0 | 0 | 0 | 0
CDP19 | VIC | YWPS | 1450 | 1450 | 1450 | 1450 | 0 | 0 | 0 | 0 | 0 | 0 | 0 | 0 | 0 | 0 | 0 | 0 | 0 | 0 | 0 | 0 | 0 | 0 | 0 | 0 | 0 | 0 | 0 | 0
CDP20 | NSW | BW | 2715 | 2715 | 2715 | 2715 | 2715 | 1370 | 685 | 0 | 0 | 0 | 0 | 0 | 0 | 0 | 0 | 0 | 0 | 0 | 0 | 0 | 0 | 0 | 0 | 0 | 0 | 0 | 0 | 0
CDP20 | NSW | ER | 2880 | 0 | 0 | 0 | 0 | 0 | 0 | 0 | 0 | 0 | 0 | 0 | 0 | 0 | 0 | 0 | 0 | 0 | 0 | 0 | 0 | 0 | 0 | 0 | 0 | 0 | 0 | 0
CDP20 | NSW | MP | 1390 | 1390 | 1390 | 1420 | 1420 | 1420 | 1420 | 1420 | 1420 | 1420 | 1420 | 1420 | 690 | 0 | 0 | 0 | 0 | 0 | 0 | 0 | 0 | 0 | 0 | 0 | 0 | 0 | 0 | 0
CDP20 | NSW | VP | 1320 | 1320 | 1320 | 1320 | 0 | 0 | 0 | 0 | 0 | 0 | 0 | 0 | 0 | 0 | 0 | 0 | 0 | 0 | 0 | 0 | 0 | 0 | 0 | 0 | 0 | 0 | 0 | 0
CDP20 | QLD | CALL_B_ | 700 | 700 | 700 | 0 | 0 | 0 | 0 | 0 | 0 | 0 | 0 | 0 | 0 | 0 | 0 | 0 | 0 | 0 | 0 | 0 | 0 | 0 | 0 | 0 | 0 | 0 | 0 | 0
CDP20 | QLD | CPP_ | 844 | 844 | 844 | 844 | 844 | 844 | 844 | 844 | 844 | 0 | 0 | 0 | 0 | 0 | 0 | 0 | 0 | 0 | 0 | 0 | 0 | 0 | 0 | 0 | 0 | 0 | 0 | 0
CDP20 | QLD | GSTONE | 1680 | 1680 | 1680 | 1400 | 1400 | 840 | 280 | 0 | 0 | 0 | 0 | 0 | 0 | 0 | 0 | 0 | 0 | 0 | 0 | 0 | 0 | 0 | 0 | 0 | 0 | 0 | 0 | 0
CDP20 | QLD | KPP_ | 744 | 744 | 744 | 744 | 744 | 744 | 744 | 744 | 744 | 744 | 0 | 0 | 0 | 0 | 0 | 0 | 0 | 0 | 0 | 0 | 0 | 0 | 0 | 0 | 0 | 0 | 0 | 0
CDP20 | QLD | MPP_ | 852 | 852 | 852 | 852 | 852 | 852 | 852 | 852 | 852 | 852 | 0 | 0 | 0 | 0 | 0 | 0 | 0 | 0 | 0 | 0 | 0 | 0 | 0 | 0 | 0 | 0 | 0 | 0
CDP20 | QLD | STAN- | 1460 | 1460 | 1460 | 1095 | 730 | 730 | 730 | 730 | 0 | 0 | 0 | 0 | 0 | 0 | 0 | 0 | 0 | 0 | 0 | 0 | 0 | 0 | 0 | 0 | 0 | 0 | 0 | 0
CDP20 | QLD | TARONG# | 1400 | 1400 | 1400 | 1400 | 1400 | 1400 | 700 | 700 | 350 | 0 | 0 | 0 | 0 | 0 | 0 | 0 | 0 | 0 | 0 | 0 | 0 | 0 | 0 | 0 | 0 | 0 | 0 | 0
CDP20 | QLD | TNPS | 450 | 450 | 450 | 450 | 450 | 450 | 450 | 450 | 450 | 0 | 0 | 0 | 0 | 0 | 0 | 0 | 0 | 0 | 0 | 0 | 0 | 0 | 0 | 0 | 0 | 0 | 0 | 0
CDP20 | VIC | LOYYB | 1160 | 1160 | 1160 | 580 | 580 | 580 | 580 | 0 | 0 | 0 | 0 | 0 | 0 | 0 | 0 | 0 | 0 | 0 | 0 | 0 | 0 | 0 | 0 | 0 | 0 | 0 | 0 | 0
CDP20 | VIC | LYA | 2210 | 2210 | 2210 | 2210 | 2210 | 2210 | 2210 | 2210 | 2210 | 0 | 0 | 0 | 0 | 0 | 0 | 0 | 0 | 0 | 0 | 0 | 0 | 0 | 0 | 0 | 0 | 0 | 0 | 0
CDP20 | VIC | YWPS | 1450 | 1450 | 1450 | 1450 | 0 | 0 | 0 | 0 | 0 | 0 | 0 | 0 | 0 | 0 | 0 | 0 | 0 | 0 | 0 | 0 | 0 | 0 | 0 | 0 | 0 | 0 | 0 | 0
CDP21 | NSW | BW | 2715 | 2715 | 2715 | 2715 | 2715 | 1370 | 685 | 0 | 0 | 0 | 0 | 0 | 0 | 0 | 0 | 0 | 0 | 0 | 0 | 0 | 0 | 0 | 0 | 0 | 0 | 0 | 0 | 0
CDP21 | NSW | ER | 2880 | 0 | 0 | 0 | 0 | 0 | 0 | 0 | 0 | 0 | 0 | 0 | 0 | 0 | 0 | 0 | 0 | 0 | 0 | 0 | 0 | 0 | 0 | 0 | 0 | 0 | 0 | 0
CDP21 | NSW | MP | 1390 | 1390 | 1390 | 1420 | 1420 | 1420 | 1420 | 1420 | 1420 | 1420 | 1420 | 1420 | 690 | 0 | 0 | 0 | 0 | 0 | 0 | 0 | 0 | 0 | 0 | 0 | 0 | 0 | 0 | 0
CDP21 | NSW | VP | 1320 | 1320 | 1320 | 1320 | 0 | 0 | 0 | 0 | 0 | 0 | 0 | 0 | 0 | 0 | 0 | 0 | 0 | 0 | 0 | 0 | 0 | 0 | 0 | 0 | 0 | 0 | 0 | 0
CDP21 | QLD | CALL_B_ | 700 | 700 | 700 | 0 | 0 | 0 | 0 | 0 | 0 | 0 | 0 | 0 | 0 | 0 | 0 | 0 | 0 | 0 | 0 | 0 | 0 | 0 | 0 | 0 | 0 | 0 | 0 | 0
CDP21 | QLD | CPP_ | 844 | 844 | 844 | 844 | 844 | 844 | 844 | 844 | 844 | 0 | 0 | 0 | 0 | 0 | 0 | 0 | 0 | 0 | 0 | 0 | 0 | 0 | 0 | 0 | 0 | 0 | 0 | 0
CDP21 | QLD | GSTONE | 1680 | 1680 | 1680 | 1400 | 1400 | 840 | 280 | 0 | 0 | 0 | 0 | 0 | 0 | 0 | 0 | 0 | 0 | 0 | 0 | 0 | 0 | 0 | 0 | 0 | 0 | 0 | 0 | 0
CDP21 | QLD | KPP_ | 744 | 744 | 744 | 744 | 744 | 744 | 744 | 744 | 744 | 744 | 0 | 0 | 0 | 0 | 0 | 0 | 0 | 0 | 0 | 0 | 0 | 0 | 0 | 0 | 0 | 0 | 0 | 0
CDP21 | QLD | MPP_ | 852 | 852 | 852 | 852 | 852 | 852 | 852 | 852 | 852 | 852 | 0 | 0 | 0 | 0 | 0 | 0 | 0 | 0 | 0 | 0 | 0 | 0 | 0 | 0 | 0 | 0 | 0 | 0
CDP21 | QLD | STAN- | 1460 | 1460 | 1460 | 1095 | 730 | 730 | 730 | 730 | 0 | 0 | 0 | 0 | 0 | 0 | 0 | 0 | 0 | 0 | 0 | 0 | 0 | 0 | 0 | 0 | 0 | 0 | 0 | 0
CDP21 | QLD | TARONG# | 1400 | 1400 | 1400 | 1400 | 1400 | 1400 | 700 | 700 | 350 | 0 | 0 | 0 | 0 | 0 | 0 | 0 | 0 | 0 | 0 | 0 | 0 | 0 | 0 | 0 | 0 | 0 | 0 | 0
CDP21 | QLD | TNPS | 450 | 450 | 450 | 450 | 450 | 450 | 450 | 450 | 450 | 0 | 0 | 0 | 0 | 0 | 0 | 0 | 0 | 0 | 0 | 0 | 0 | 0 | 0 | 0 | 0 | 0 | 0 | 0
CDP21 | VIC | LOYYB | 1160 | 1160 | 1160 | 580 | 580 | 580 | 580 | 0 | 0 | 0 | 0 | 0 | 0 | 0 | 0 | 0 | 0 | 0 | 0 | 0 | 0 | 0 | 0 | 0 | 0 | 0 | 0 | 0
CDP21 | VIC | LYA | 2210 | 2210 | 2210 | 2210 | 2210 | 2210 | 2210 | 2210 | 2210 | 0 | 0 | 0 | 0 | 0 | 0 | 0 | 0 | 0 | 0 | 0 | 0 | 0 | 0 | 0 | 0 | 0 | 0 | 0
CDP21 | VIC | YWPS | 1450 | 1450 | 1450 | 1450 | 0 | 0 | 0 | 0 | 0 | 0 | 0 | 0 | 0 | 0 | 0 | 0 | 0 | 0 | 0 | 0 | 0 | 0 | 0 | 0 | 0 | 0 | 0 | 0
CDP22 | NSW | BW | 2715 | 2715 | 2715 | 2715 | 2715 | 1370 | 685 | 0 | 0 | 0 | 0 | 0 | 0 | 0 | 0 | 0 | 0 | 0 | 0 | 0 | 0 | 0 | 0 | 0 | 0 | 0 | 0 | 0
CDP22 | NSW | ER | 2880 | 0 | 0 | 0 | 0 | 0 | 0 | 0 | 0 | 0 | 0 | 0 | 0 | 0 | 0 | 0 | 0 | 0 | 0 | 0 | 0 | 0 | 0 | 0 | 0 | 0 | 0 | 0
CDP22 | NSW | MP | 1390 | 1390 | 1390 | 1420 | 1420 | 1420 | 1420 | 1420 | 1420 | 1420 | 1420 | 1420 | 690 | 0 | 0 | 0 | 0 | 0 | 0 | 0 | 0 | 0 | 0 | 0 | 0 | 0 | 0 | 0
CDP22 | NSW | VP | 1320 | 1320 | 1320 | 1320 | 0 | 0 | 0 | 0 | 0 | 0 | 0 | 0 | 0 | 0 | 0 | 0 | 0 | 0 | 0 | 0 | 0 | 0 | 0 | 0 | 0 | 0 | 0 | 0
CDP22 | QLD | CALL_B_ | 700 | 700 | 700 | 0 | 0 | 0 | 0 | 0 | 0 | 0 | 0 | 0 | 0 | 0 | 0 | 0 | 0 | 0 | 0 | 0 | 0 | 0 | 0 | 0 | 0 | 0 | 0 | 0
CDP22 | QLD | CPP_ | 844 | 844 | 844 | 844 | 844 | 844 | 844 | 844 | 844 | 0 | 0 | 0 | 0 | 0 | 0 | 0 | 0 | 0 | 0 | 0 | 0 | 0 | 0 | 0 | 0 | 0 | 0 | 0
CDP22 | QLD | GSTONE | 1680 | 1680 | 1680 | 1400 | 1400 | 840 | 280 | 0 | 0 | 0 | 0 | 0 | 0 | 0 | 0 | 0 | 0 | 0 | 0 | 0 | 0 | 0 | 0 | 0 | 0 | 0 | 0 | 0
CDP22 | QLD | KPP_ | 744 | 744 | 744 | 744 | 744 | 744 | 744 | 744 | 744 | 744 | 0 | 0 | 0 | 0 | 0 | 0 | 0 | 0 | 0 | 0 | 0 | 0 | 0 | 0 | 0 | 0 | 0 | 0
CDP22 | QLD | MPP_ | 852 | 852 | 852 | 852 | 852 | 852 | 852 | 852 | 852 | 852 | 0 | 0 | 0 | 0 | 0 | 0 | 0 | 0 | 0 | 0 | 0 | 0 | 0 | 0 | 0 | 0 | 0 | 0
CDP22 | QLD | STAN- | 1460 | 1460 | 1460 | 1095 | 730 | 730 | 730 | 730 | 0 | 0 | 0 | 0 | 0 | 0 | 0 | 0 | 0 | 0 | 0 | 0 | 0 | 0 | 0 | 0 | 0 | 0 | 0 | 0
CDP22 | QLD | TARONG# | 1400 | 1400 | 1400 | 1400 | 1400 | 1400 | 700 | 700 | 350 | 0 | 0 | 0 | 0 | 0 | 0 | 0 | 0 | 0 | 0 | 0 | 0 | 0 | 0 | 0 | 0 | 0 | 0 | 0
CDP22 | QLD | TNPS | 450 | 450 | 450 | 450 | 450 | 450 | 450 | 450 | 450 | 0 | 0 | 0 | 0 | 0 | 0 | 0 | 0 | 0 | 0 | 0 | 0 | 0 | 0 | 0 | 0 | 0 | 0 | 0
CDP22 | VIC | LOYYB | 1160 | 1160 | 1160 | 580 | 580 | 580 | 580 | 0 | 0 | 0 | 0 | 0 | 0 | 0 | 0 | 0 | 0 | 0 | 0 | 0 | 0 | 0 | 0 | 0 | 0 | 0 | 0 | 0
CDP22 | VIC | LYA | 2210 | 2210 | 2210 | 2210 | 2210 | 2210 | 2210 | 2210 | 2210 | 0 | 0 | 0 | 0 | 0 | 0 | 0 | 0 | 0 | 0 | 0 | 0 | 0 | 0 | 0 | 0 | 0 | 0 | 0
CDP22 | VIC | YWPS | 1450 | 1450 | 1450 | 1450 | 0 | 0 | 0 | 0 | 0 | 0 | 0 | 0 | 0 | 0 | 0 | 0 | 0 | 0 | 0 | 0 | 0 | 0 | 0 | 0 | 0 | 0 | 0 | 0
CDP23 | NSW | BW | 2715 | 2715 | 2715 | 2715 | 2715 | 1370 | 685 | 0 | 0 | 0 | 0 | 0 | 0 | 0 | 0 | 0 | 0 | 0 | 0 | 0 | 0 | 0 | 0 | 0 | 0 | 0 | 0 | 0
CDP23 | NSW | ER | 2880 | 0 | 0 | 0 | 0 | 0 | 0 | 0 | 0 | 0 | 0 | 0 | 0 | 0 | 0 | 0 | 0 | 0 | 0 | 0 | 0 | 0 | 0 | 0 | 0 | 0 | 0 | 0
CDP23 | NSW | MP | 1390 | 1390 | 1390 | 1420 | 1420 | 1420 | 1420 | 1420 | 1420 | 1420 | 1420 | 1420 | 690 | 0 | 0 | 0 | 0 | 0 | 0 | 0 | 0 | 0 | 0 | 0 | 0 | 0 | 0 | 0
CDP23 | NSW | VP | 1320 | 1320 | 1320 | 1320 | 0 | 0 | 0 | 0 | 0 | 0 | 0 | 0 | 0 | 0 | 0 | 0 | 0 | 0 | 0 | 0 | 0 | 0 | 0 | 0 | 0 | 0 | 0 | 0
CDP23 | QLD | CALL_B_ | 700 | 700 | 700 | 0 | 0 | 0 | 0 | 0 | 0 | 0 | 0 | 0 | 0 | 0 | 0 | 0 | 0 | 0 | 0 | 0 | 0 | 0 | 0 | 0 | 0 | 0 | 0 | 0
CDP23 | QLD | CPP_ | 844 | 844 | 844 | 844 | 844 | 844 | 844 | 844 | 844 | 0 | 0 | 0 | 0 | 0 | 0 | 0 | 0 | 0 | 0 | 0 | 0 | 0 | 0 | 0 | 0 | 0 | 0 | 0
CDP23 | QLD | GSTONE | 1680 | 1680 | 1680 | 1400 | 1400 | 840 | 280 | 0 | 0 | 0 | 0 | 0 | 0 | 0 | 0 | 0 | 0 | 0 | 0 | 0 | 0 | 0 | 0 | 0 | 0 | 0 | 0 | 0
CDP23 | QLD | KPP_ | 744 | 744 | 744 | 744 | 744 | 744 | 744 | 744 | 744 | 744 | 0 | 0 | 0 | 0 | 0 | 0 | 0 | 0 | 0 | 0 | 0 | 0 | 0 | 0 | 0 | 0 | 0 | 0
CDP23 | QLD | MPP_ | 852 | 852 | 852 | 852 | 852 | 852 | 852 | 852 | 852 | 852 | 0 | 0 | 0 | 0 | 0 | 0 | 0 | 0 | 0 | 0 | 0 | 0 | 0 | 0 | 0 | 0 | 0 | 0
CDP23 | QLD | STAN- | 1460 | 1460 | 1460 | 1095 | 730 | 730 | 730 | 730 | 0 | 0 | 0 | 0 | 0 | 0 | 0 | 0 | 0 | 0 | 0 | 0 | 0 | 0 | 0 | 0 | 0 | 0 | 0 | 0
CDP23 | QLD | TARONG# | 1400 | 1400 | 1400 | 1400 | 1400 | 1400 | 700 | 700 | 350 | 0 | 0 | 0 | 0 | 0 | 0 | 0 | 0 | 0 | 0 | 0 | 0 | 0 | 0 | 0 | 0 | 0 | 0 | 0
CDP23 | QLD | TNPS | 450 | 450 | 450 | 450 | 450 | 450 | 450 | 450 | 450 | 0 | 0 | 0 | 0 | 0 | 0 | 0 | 0 | 0 | 0 | 0 | 0 | 0 | 0 | 0 | 0 | 0 | 0 | 0
CDP23 | VIC | LOYYB | 1160 | 1160 | 1160 | 580 | 580 | 580 | 580 | 0 | 0 | 0 | 0 | 0 | 0 | 0 | 0 | 0 | 0 | 0 | 0 | 0 | 0 | 0 | 0 | 0 | 0 | 0 | 0 | 0
CDP23 | VIC | LYA | 2210 | 2210 | 2210 | 2210 | 2210 | 2210 | 2210 | 2210 | 2210 | 0 | 0 | 0 | 0 | 0 | 0 | 0 | 0 | 0 | 0 | 0 | 0 | 0 | 0 | 0 | 0 | 0 | 0 | 0
CDP23 | VIC | YWPS | 1450 | 1450 | 1450 | 1450 | 0 | 0 | 0 | 0 | 0 | 0 | 0 | 0 | 0 | 0 | 0 | 0 | 0 | 0 | 0 | 0 | 0 | 0 | 0 | 0 | 0 | 0 | 0 | 0
CDP24 | NSW | BW | 2715 | 2715 | 2715 | 2715 | 2715 | 1370 | 685 | 0 | 0 | 0 | 0 | 0 | 0 | 0 | 0 | 0 | 0 | 0 | 0 | 0 | 0 | 0 | 0 | 0 | 0 | 0 | 0 | 0
CDP24 | NSW | ER | 2880 | 0 | 0 | 0 | 0 | 0 | 0 | 0 | 0 | 0 | 0 | 0 | 0 | 0 | 0 | 0 | 0 | 0 | 0 | 0 | 0 | 0 | 0 | 0 | 0 | 0 | 0 | 0
CDP24 | NSW | MP | 1390 | 1390 | 1390 | 1420 | 1420 | 1420 | 1420 | 1420 | 1420 | 1420 | 1420 | 1420 | 690 | 0 | 0 | 0 | 0 | 0 | 0 | 0 | 0 | 0 | 0 | 0 | 0 | 0 | 0 | 0
CDP24 | NSW | VP | 1320 | 1320 | 1320 | 1320 | 0 | 0 | 0 | 0 | 0 | 0 | 0 | 0 | 0 | 0 | 0 | 0 | 0 | 0 | 0 | 0 | 0 | 0 | 0 | 0 | 0 | 0 | 0 | 0
CDP24 | QLD | CALL_B_ | 700 | 700 | 700 | 0 | 0 | 0 | 0 | 0 | 0 | 0 | 0 | 0 | 0 | 0 | 0 | 0 | 0 | 0 | 0 | 0 | 0 | 0 | 0 | 0 | 0 | 0 | 0 | 0
CDP24 | QLD | CPP_ | 844 | 844 | 844 | 844 | 844 | 844 | 844 | 844 | 844 | 0 | 0 | 0 | 0 | 0 | 0 | 0 | 0 | 0 | 0 | 0 | 0 | 0 | 0 | 0 | 0 | 0 | 0 | 0
CDP24 | QLD | GSTONE | 1680 | 1680 | 1680 | 1400 | 1400 | 840 | 280 | 0 | 0 | 0 | 0 | 0 | 0 | 0 | 0 | 0 | 0 | 0 | 0 | 0 | 0 | 0 | 0 | 0 | 0 | 0 | 0 | 0
CDP24 | QLD | KPP_ | 744 | 744 | 744 | 744 | 744 | 744 | 744 | 744 | 744 | 744 | 0 | 0 | 0 | 0 | 0 | 0 | 0 | 0 | 0 | 0 | 0 | 0 | 0 | 0 | 0 | 0 | 0 | 0
CDP24 | QLD | MPP_ | 852 | 852 | 852 | 852 | 852 | 852 | 852 | 852 | 852 | 852 | 0 | 0 | 0 | 0 | 0 | 0 | 0 | 0 | 0 | 0 | 0 | 0 | 0 | 0 | 0 | 0 | 0 | 0
CDP24 | QLD | STAN- | 1460 | 1460 | 1460 | 1095 | 730 | 730 | 730 | 730 | 0 | 0 | 0 | 0 | 0 | 0 | 0 | 0 | 0 | 0 | 0 | 0 | 0 | 0 | 0 | 0 | 0 | 0 | 0 | 0
CDP24 | QLD | TARONG# | 1400 | 1400 | 1400 | 1400 | 1400 | 1400 | 700 | 700 | 350 | 0 | 0 | 0 | 0 | 0 | 0 | 0 | 0 | 0 | 0 | 0 | 0 | 0 | 0 | 0 | 0 | 0 | 0 | 0
CDP24 | QLD | TNPS | 450 | 450 | 450 | 450 | 450 | 450 | 450 | 450 | 450 | 0 | 0 | 0 | 0 | 0 | 0 | 0 | 0 | 0 | 0 | 0 | 0 | 0 | 0 | 0 | 0 | 0 | 0 | 0
CDP24 | VIC | LOYYB | 1160 | 1160 | 1160 | 580 | 580 | 580 | 580 | 0 | 0 | 0 | 0 | 0 | 0 | 0 | 0 | 0 | 0 | 0 | 0 | 0 | 0 | 0 | 0 | 0 | 0 | 0 | 0 | 0
CDP24 | VIC | LYA | 2210 | 2210 | 2210 | 2210 | 2210 | 2210 | 2210 | 2210 | 2210 | 0 | 0 | 0 | 0 | 0 | 0 | 0 | 0 | 0 | 0 | 0 | 0 | 0 | 0 | 0 | 0 | 0 | 0 | 0
CDP24 | VIC | YWPS | 1450 | 1450 | 1450 | 1450 | 0 | 0 | 0 | 0 | 0 | 0 | 0 | 0 | 0 | 0 | 0 | 0 | 0 | 0 | 0 | 0 | 0 | 0 | 0 | 0 | 0 | 0 | 0 | 0
CDP25 | NSW | BW | 2715 | 2715 | 2715 | 2715 | 2715 | 1370 | 685 | 0 | 0 | 0 | 0 | 0 | 0 | 0 | 0 | 0 | 0 | 0 | 0 | 0 | 0 | 0 | 0 | 0 | 0 | 0 | 0 | 0
CDP25 | NSW | ER | 2880 | 0 | 0 | 0 | 0 | 0 | 0 | 0 | 0 | 0 | 0 | 0 | 0 | 0 | 0 | 0 | 0 | 0 | 0 | 0 | 0 | 0 | 0 | 0 | 0 | 0 | 0 | 0
CDP25 | NSW | MP | 1390 | 1390 | 1390 | 1420 | 1420 | 1420 | 1420 | 1420 | 1420 | 1420 | 1420 | 1420 | 690 | 0 | 0 | 0 | 0 | 0 | 0 | 0 | 0 | 0 | 0 | 0 | 0 | 0 | 0 | 0
CDP25 | NSW | VP | 1320 | 1320 | 1320 | 1320 | 0 | 0 | 0 | 0 | 0 | 0 | 0 | 0 | 0 | 0 | 0 | 0 | 0 | 0 | 0 | 0 | 0 | 0 | 0 | 0 | 0 | 0 | 0 | 0
CDP25 | QLD | CALL_B_ | 700 | 700 | 700 | 0 | 0 | 0 | 0 | 0 | 0 | 0 | 0 | 0 | 0 | 0 | 0 | 0 | 0 | 0 | 0 | 0 | 0 | 0 | 0 | 0 | 0 | 0 | 0 | 0
CDP25 | QLD | CPP_ | 844 | 844 | 844 | 844 | 844 | 844 | 844 | 844 | 844 | 0 | 0 | 0 | 0 | 0 | 0 | 0 | 0 | 0 | 0 | 0 | 0 | 0 | 0 | 0 | 0 | 0 | 0 | 0
CDP25 | QLD | GSTONE | 1680 | 1680 | 1680 | 1400 | 1400 | 840 | 280 | 0 | 0 | 0 | 0 | 0 | 0 | 0 | 0 | 0 | 0 | 0 | 0 | 0 | 0 | 0 | 0 | 0 | 0 | 0 | 0 | 0
CDP25 | QLD | KPP_ | 744 | 744 | 744 | 744 | 744 | 744 | 744 | 744 | 744 | 744 | 0 | 0 | 0 | 0 | 0 | 0 | 0 | 0 | 0 | 0 | 0 | 0 | 0 | 0 | 0 | 0 | 0 | 0
CDP25 | QLD | MPP_ | 852 | 852 | 852 | 852 | 852 | 852 | 852 | 852 | 852 | 852 | 0 | 0 | 0 | 0 | 0 | 0 | 0 | 0 | 0 | 0 | 0 | 0 | 0 | 0 | 0 | 0 | 0 | 0
CDP25 | QLD | STAN- | 1460 | 1460 | 1460 | 1095 | 730 | 730 | 730 | 730 | 0 | 0 | 0 | 0 | 0 | 0 | 0 | 0 | 0 | 0 | 0 | 0 | 0 | 0 | 0 | 0 | 0 | 0 | 0 | 0
CDP25 | QLD | TARONG# | 1400 | 1400 | 1400 | 1400 | 1400 | 1400 | 700 | 700 | 350 | 0 | 0 | 0 | 0 | 0 | 0 | 0 | 0 | 0 | 0 | 0 | 0 | 0 | 0 | 0 | 0 | 0 | 0 | 0
CDP25 | QLD | TNPS | 450 | 450 | 450 | 450 | 450 | 450 | 450 | 450 | 450 | 0 | 0 | 0 | 0 | 0 | 0 | 0 | 0 | 0 | 0 | 0 | 0 | 0 | 0 | 0 | 0 | 0 | 0 | 0
CDP25 | VIC | LOYYB | 1160 | 1160 | 1160 | 580 | 580 | 580 | 580 | 0 | 0 | 0 | 0 | 0 | 0 | 0 | 0 | 0 | 0 | 0 | 0 | 0 | 0 | 0 | 0 | 0 | 0 | 0 | 0 | 0
CDP25 | VIC | LYA | 2210 | 2210 | 2210 | 2210 | 2210 | 2210 | 2210 | 2210 | 2210 | 0 | 0 | 0 | 0 | 0 | 0 | 0 | 0 | 0 | 0 | 0 | 0 | 0 | 0 | 0 | 0 | 0 | 0 | 0
CDP25 | VIC | YWPS | 1450 | 1450 | 1450 | 1450 | 0 | 0 | 0 | 0 | 0 | 0 | 0 | 0 | 0 | 0 | 0 | 0 | 0 | 0 | 0 | 0 | 0 | 0 | 0 | 0 | 0 | 0 | 0 | 0
Counterfactual | NSW | BW | 2715 | 2715 | 2715 | 2715 | 2715 | 2055 | 685 | 685 | 685 | 0 | 0 | 0 | 0 | 0 | 0 | 0 | 0 | 0 | 0 | 0 | 0 | 0 | 0 | 0 | 0 | 0 | 0 | 0
Counterfactual | NSW | ER | 2880 | 0 | 0 | 0 | 0 | 0 | 0 | 0 | 0 | 0 | 0 | 0 | 0 | 0 | 0 | 0 | 0 | 0 | 0 | 0 | 0 | 0 | 0 | 0 | 0 | 0 | 0 | 0
Counterfactual | NSW | MP | 1390 | 1390 | 1390 | 1420 | 1420 | 1420 | 1420 | 1420 | 1420 | 1420 | 1420 | 1420 | 1420 | 0 | 0 | 0 | 0 | 0 | 0 | 0 | 0 | 0 | 0 | 0 | 0 | 0 | 0 | 0
Counterfactual | NSW | VP | 1320 | 1320 | 1320 | 1320 | 1320 | 0 | 0 | 0 | 0 | 0 | 0 | 0 | 0 | 0 | 0 | 0 | 0 | 0 | 0 | 0 | 0 | 0 | 0 | 0 | 0 | 0 | 0 | 0
Counterfactual | QLD | CALL_B_ | 700 | 700 | 700 | 0 | 0 | 0 | 0 | 0 | 0 | 0 | 0 | 0 | 0 | 0 | 0 | 0 | 0 | 0 | 0 | 0 | 0 | 0 | 0 | 0 | 0 | 0 | 0 | 0
Counterfactual | QLD | CPP_ | 844 | 844 | 844 | 844 | 844 | 844 | 420 | 0 | 0 | 0 | 0 | 0 | 0 | 0 | 0 | 0 | 0 | 0 | 0 | 0 | 0 | 0 | 0 | 0 | 0 | 0 | 0 | 0
Counterfactual | QLD | GSTONE | 1680 | 1680 | 1680 | 1680 | 1680 | 1680 | 1680 | 840 | 560 | 560 | 0 | 0 | 0 | 0 | 0 | 0 | 0 | 0 | 0 | 0 | 0 | 0 | 0 | 0 | 0 | 0 | 0 | 0
Counterfactual | QLD | KPP_ | 744 | 744 | 744 | 744 | 0 | 0 | 0 | 0 | 0 | 0 | 0 | 0 | 0 | 0 | 0 | 0 | 0 | 0 | 0 | 0 | 0 | 0 | 0 | 0 | 0 | 0 | 0 | 0
Counterfactual | QLD | MPP_ | 852 | 852 | 852 | 852 | 852 | 852 | 852 | 426 | 0 | 0 | 0 | 0 | 0 | 0 | 0 | 0 | 0 | 0 | 0 | 0 | 0 | 0 | 0 | 0 | 0 | 0 | 0 | 0
Counterfactual | QLD | STAN- | 1460 | 1460 | 1460 | 1460 | 1095 | 1095 | 0 | 0 | 0 | 0 | 0 | 0 | 0 | 0 | 0 | 0 | 0 | 0 | 0 | 0 | 0 | 0 | 0 | 0 | 0 | 0 | 0 | 0
Counterfactual | QLD | TARONG# | 1400 | 1400 | 1400 | 0 | 0 | 0 | 0 | 0 | 0 | 0 | 0 | 0 | 0 | 0 | 0 | 0 | 0 | 0 | 0 | 0 | 0 | 0 | 0 | 0 | 0 | 0 | 0 | 0
Counterfactual | QLD | TNPS | 450 | 450 | 450 | 450 | 0 | 0 | 0 | 0 | 0 | 0 | 0 | 0 | 0 | 0 | 0 | 0 | 0 | 0 | 0 | 0 | 0 | 0 | 0 | 0 | 0 | 0 | 0 | 0
Counterfactual | VIC | LOYYB | 1160 | 1160 | 1160 | 0 | 0 | 0 | 0 | 0 | 0 | 0 | 0 | 0 | 0 | 0 | 0 | 0 | 0 | 0 | 0 | 0 | 0 | 0 | 0 | 0 | 0 | 0 | 0 | 0
Counterfactual | VIC | LYA | 2210 | 2210 | 2210 | 0 | 0 | 0 | 0 | 0 | 0 | 0 | 0 | 0 | 0 | 0 | 0 | 0 | 0 | 0 | 0 | 0 | 0 | 0 | 0 | 0 | 0 | 0 | 0 | 0
Counterfactual | VIC | YWPS | 1450 | 1450 | 1450 | 1450 | 0 | 0 | 0 | 0 | 0 | 0 | 0 | 0 | 0 | 0 | 0 | 0 | 0 | 0 | 0 | 0 | 0 | 0 | 0 | 0 | 0 | 0 | 0 | 0

## Storage Capacity (hidden)
Installed capacity of Storage (MW)
Capacity calculated on 1 July. Existing and new storages are grouped according to depth. For storage depth classifications, please refer to the final 2024 ISP report.
CDP | Region | Subregion | storage category | 2024-25 | 2025-26 | 2026-27 | 2027-28 | 2028-29 | 2029-30 | 2030-31 | 2031-32 | 2032-33 | 2033-34 | 2034-35 | 2035-36 | 2036-37 | 2037-38 | 2038-39 | 2039-40 | 2040-41 | 2041-42 | 2042-43 | 2043-44 | 2044-45 | 2045-46 | 2046-47 | 2047-48 | 2048-49 | 2049-50 | 2050-51 | 2051-52
CDP1 | NSW | NNSW | Snowy 2.0 | 0 | 0 | 0 | 0 | 0 | 0 | 0 | 0 | 0 | 0 | 0 | 0 | 0 | 0 | 0 | 0 | 0 | 0 | 0 | 0 | 0 | 0 | 0 | 0 | 0 | 0 | 0 | 0
CDP1 | NSW | NNSW | Deep storage | 0 | 0 | 0 | 0 | 0 | 0 | 500 | 500 | 500 | 500 | 500 | 500.0001 | 500.0001 | 500.0001 | 500.0001 | 500.0001 | 500.0001 | 500.0001 | 500.0001 | 500.0001 | 1000 | 1000 | 1000 | 1000 | 1000 | 1000 | 1000 | 1000
CDP1 | NSW | NNSW | Medium storage | 0 | 0 | 275 | 275.0001 | 275.0001 | 1202.6868 | 1202.6868 | 1202.6868 | 1202.6868 | 1202.6868 | 1202.6868 | 1202.6868 | 1202.6868 | 1202.6868 | 1202.6868 | 1202.6868 | 1202.6868 | 1202.6868 | 1202.6868 | 1202.6869 | 1202.6869 | 1202.6869 | 927.6869 | 927.6868 | 927.6868 | 422.1482 | 422.1482 | 422.1483
CDP1 | NSW | NNSW | Shallow storage | 0 | 30 | 230 | 430 | 430 | 430 | 430 | 430 | 430 | 400 | 400 | 400 | 400 | 400 | 400 | 400 | 400 | 400 | 400 | 400 | 400 | 400 | 0 | 0 | 0 | 0 | 0 | 0
CDP1 | NSW | NNSW | Coordinated CER storage | 24.6604 | 46.8236 | 74.5134 | 109.1676 | 149.3121 | 213.5606 | 270.1103 | 328.3881 | 392.5783 | 462.9644 | 543.687 | 629.8431 | 708.2131 | 792.3494 | 883.2847 | 962.9994 | 1043.9091 | 1124.7293 | 1209.4072 | 1296.1116 | 1388.617 | 1483.2815 | 1571.0861 | 1660.7023 | 1751.1106 | 1836.5477 | 1874.4539 | 1911.9732
CDP1 | NSW | NNSW | Passive CER storage | 54.2006 | 74.4714 | 93.2854 | 110.5949 | 124.5186 | 142.412 | 164.9259 | 185.555 | 205.7294 | 225.5553 | 246.1159 | 265.849 | 280.1896 | 293.8872 | 306.6884 | 314.61 | 320.0813 | 323.8868 | 326.2702 | 327.3039 | 328.3511 | 329.0516 | 326.6979 | 324.154 | 319.6319 | 313.4849 | 323.365 | 332.7108
CDP1 | NSW | CNSW | Snowy 2.0 | 0 | 0 | 0 | 0 | 0 | 0 | 0 | 0 | 0 | 0 | 0 | 0 | 0 | 0 | 0 | 0 | 0 | 0 | 0 | 0 | 0 | 0 | 0 | 0 | 0 | 0 | 0 | 0
CDP1 | NSW | CNSW | Deep storage | 247 | 247 | 247 | 247 | 247 | 247 | 247 | 247 | 247 | 247 | 247 | 247 | 247 | 247 | 247 | 247 | 247 | 247 | 247 | 247 | 247 | 247 | 247 | 247 | 247 | 247 | 247 | 247
CDP1 | NSW | CNSW | Medium storage | 0 | 549 | 549 | 917.46 | 917.46 | 957.5659 | 917.5459 | 957.5659 | 917.5459 | 917.5459 | 957.5659 | 917.5459 | 917.5459 | 957.5659 | 917.5459 | 917.5459 | 917.5459 | 917.5459 | 917.5459 | 957.5659 | 917.546 | 408.566 | 368.546 | 368.5459 | 408.5659 | 368.4991 | 368.4991 | 408.5191
CDP1 | NSW | CNSW | Shallow storage | 0 | 20 | 707.5219 | 1124.4622 | 2325.0535 | 2325.0541 | 2325.0541 | 2325.0541 | 2325.0541 | 2325.0541 | 2325.0541 | 2325.0541 | 2325.0541 | 2325.0541 | 2325.0541 | 2325.0541 | 2325.0541 | 2325.0541 | 2325.0541 | 2325.0541 | 2325.0541 | 2305.0541 | 1617.5322 | 1200.5919 | 114.0938 | 114.0932 | 114.0932 | 114.0932
CDP1 | NSW | CNSW | Coordinated CER storage | 10.6116 | 20.2151 | 32.3436 | 47.8891 | 66.3199 | 95.8136 | 123.1789 | 152.5542 | 185.7137 | 222.9698 | 265.1671 | 310.6804 | 353.4267 | 399.6491 | 450.0592 | 495.7216 | 542.1407 | 589.4993 | 639.3013 | 690.8785 | 745.9207 | 803.019 | 857.2687 | 913.6393 | 970.2021 | 1023.7442 | 1046.7644 | 1069.3007
CDP1 | NSW | CNSW | Passive CER storage | 23.3231 | 32.1514 | 40.4919 | 48.5152 | 55.3074 | 63.8929 | 74.6802 | 85.0112 | 95.3887 | 105.9108 | 116.4899 | 126.7444 | 134.5842 | 142.157 | 149.4067 | 154.3123 | 157.8536 | 160.706 | 162.8171 | 164.2898 | 165.7319 | 167.0821 | 166.863 | 166.667 | 165.2186 | 162.8376 | 168.5946 | 174.0164
CDP1 | NSW | SNSW | Snowy 2.0 | 0 | 0 | 0 | 0 | 2200 | 2200 | 2200 | 2200 | 2200 | 2200 | 2200 | 2200 | 2200 | 2200 | 2200 | 2200 | 2200 | 2200 | 2200 | 2200 | 2200 | 2200 | 2200 | 2200 | 2200 | 2200 | 2200 | 2200
CDP1 | NSW | SNSW | Deep storage | 0 | 0 | 0 | 0 | 0 | 0 | 0 | 0 | 0 | 0 | 0 | 0 | 0 | 0 | 0 | 0 | 0 | 0 | 0 | 0 | 0 | 0 | 0 | 0 | 0 | 0 | 0 | 0
CDP1 | NSW | SNSW | Medium storage | 0 | 50 | 50 | 250.0001 | 250.0001 | 250.0008 | 250.0008 | 250.0008 | 250.0008 | 250.0008 | 250.0008 | 250.0008 | 250.0008 | 250.0009 | 250.0009 | 250.0009 | 250.0009 | 250.0009 | 250.0009 | 250.0009 | 250.0009 | 200.0009 | 200.0009 | 200.0009 | 200.0009 | 200.0004 | 200.0004 | 200.0004
CDP1 | NSW | SNSW | Shallow storage | 309.99 | 318.9 | 318.9 | 318.9 | 318.9 | 319.89 | 318.9 | 319.89 | 318.9 | 318.9 | 319.89 | 318.9 | 318.9 | 319.89 | 318.9 | 318.9 | 318.9 | 318.9 | 308.9 | 259.89 | 258.9 | 249.99 | 249 | 249 | 150 | 150 | 150 | 0
CDP1 | NSW | SNSW | Coordinated CER storage | 21.6356 | 42.1413 | 68.1575 | 101.0317 | 139.354 | 200.6015 | 254.3413 | 310.4191 | 373.0755 | 441.9144 | 520.3756 | 604.9017 | 683.3363 | 768.1348 | 859.9074 | 941.2188 | 1024.2632 | 1108.5923 | 1197.3366 | 1288.228 | 1384.2887 | 1483.0531 | 1577.144 | 1672.3917 | 1768.9984 | 1861.6827 | 1905.0323 | 1948.2056
CDP1 | NSW | SNSW | Passive CER storage | 47.5524 | 67.0244 | 85.3283 | 102.3526 | 116.2141 | 133.7702 | 155.3624 | 175.5582 | 195.5693 | 215.1855 | 235.1972 | 254.6763 | 269.4315 | 283.7254 | 297.1268 | 305.7829 | 312.1032 | 317.107 | 320.7424 | 322.9161 | 324.7886 | 326.3361 | 325.2835 | 323.7191 | 320.1814 | 315.1011 | 326.0488 | 336.5146
CDP1 | NSW | SNW | Snowy 2.0 | 0 | 0 | 0 | 0 | 0 | 0 | 0 | 0 | 0 | 0 | 0 | 0 | 0 | 0 | 0 | 0 | 0 | 0 | 0 | 0 | 0 | 0 | 0 | 0 | 0 | 0 | 0 | 0
CDP1 | NSW | SNW | Deep storage | 0 | 0 | 0 | 0 | 0 | 0 | 0 | 0 | 0 | 0 | 0 | 0 | 0 | 0 | 0 | 0 | 0 | 0 | 0 | 0 | 0 | 0 | 0 | 0 | 0 | 0 | 0 | 0
CDP1 | NSW | SNW | Medium storage | 0 | 723.1898 | 723.1898 | 723.1899 | 723.1899 | 1221.4165 | 1221.4165 | 1221.4165 | 1221.4165 | 1221.4165 | 1221.4165 | 1221.4165 | 1221.4165 | 1221.4165 | 1221.4165 | 1221.4165 | 1221.4165 | 1221.4165 | 1221.4165 | 1221.4165 | 1221.4165 | 498.2267 | 498.2267 | 498.2267 | 498.2267 | 226.7202 | 226.7202 | 226.7202
CDP1 | NSW | SNW | Shallow storage | 50 | 682.712 | 682.7541 | 743.2114 | 1012.3748 | 1058.847 | 1686.399 | 1758.975 | 1686.399 | 1686.399 | 1758.975 | 1686.399 | 1636.399 | 1708.975 | 1636.399 | 1636.399 | 1636.399 | 1636.399 | 1636.399 | 1708.975 | 1636.399 | 1183.975 | 1111.3569 | 1050.8996 | 875.7549 | 799.0427 | 799.0427 | 871.6187
CDP1 | NSW | SNW | Coordinated CER storage | 103.2903 | 201.6176 | 324.0049 | 477.3417 | 653.0308 | 933.5451 | 1184.8631 | 1449.0355 | 1743.6936 | 2066.4977 | 2430.5812 | 2823.5203 | 3192.353 | 3592.0137 | 4023.6006 | 4411.1529 | 4805.7093 | 5206.3623 | 5626.4102 | 6056.9793 | 6514.7883 | 6989.2565 | 7446.7666 | 7919.6056 | 8397.9699 | 8848.7606 | 9027.5297 | 9203.0437
CDP1 | NSW | SNW | Passive CER storage | 227.0193 | 320.6659 | 405.6307 | 483.5827 | 544.5943 | 622.5306 | 718.1842 | 806.8355 | 894.5801 | 979.7268 | 1064.7987 | 1147.6408 | 1210.1198 | 1270.822 | 1327.1667 | 1362.7323 | 1387.0162 | 1405.0787 | 1416.595 | 1421.6352 | 1426.4213 | 1430.6463 | 1423.944 | 1417.0804 | 1400.8516 | 1377.1429 | 1422.7439 | 1465.6949
CDP1 | QLD | NQ | Borumba | 0 | 0 | 0 | 0 | 0 | 0 | 0 | 0 | 0 | 0 | 0 | 0 | 0 | 0 | 0 | 0 | 0 | 0 | 0 | 0 | 0 | 0 | 0 | 0 | 0 | 0 | 0 | 0
CDP1 | QLD | NQ | Deep storage | 0 | 0 | 0 | 0 | 0 | 0 | 0 | 0 | 0 | 0 | 0 | 0 | 0 | 0 | 0 | 0 | 0 | 0 | 0 | 0 | 0 | 0 | 0 | 0 | 0 | 0 | 0 | 0
CDP1 | QLD | NQ | Medium storage | 250 | 250 | 250 | 250 | 250 | 250.0001 | 250.0001 | 250.0001 | 250.0001 | 250.0001 | 250.0001 | 250.0001 | 250.0001 | 250.0001 | 250.0001 | 250.0001 | 250.0001 | 250.0001 | 250.0001 | 250.0001 | 250.0001 | 250.0001 | 250.0001 | 250.0001 | 250.0001 | 250.0001 | 250.0001 | 250.0001
CDP1 | QLD | NQ | Shallow storage | 0 | 0 | 300 | 300 | 300 | 300 | 300 | 300 | 300 | 300 | 300 | 300 | 300 | 300 | 300 | 300 | 300 | 300 | 300 | 300 | 300 | 300 | 0 | 0 | 0 | 0 | 0 | 0
CDP1 | QLD | NQ | Coordinated CER storage | 12.0739 | 25.4412 | 39.6089 | 58.1457 | 80.233 | 118.8295 | 153.4693 | 188.55 | 226.874 | 268.6409 | 312.6868 | 362.4455 | 405.7645 | 452.8813 | 504.4096 | 551.9565 | 601.4865 | 651.7553 | 704.0186 | 757.4465 | 813.1608 | 871.8073 | 927.7811 | 985.3694 | 1045.1778 | 1102.0184 | 1128.3007 | 1154.4688
CDP1 | QLD | NQ | Passive CER storage | 25.2616 | 38.7006 | 49.0951 | 59.4435 | 68.3016 | 80.8861 | 95.9628 | 109.6212 | 122.8496 | 135.7431 | 147.8631 | 160.4211 | 169.2461 | 177.9053 | 186.1739 | 192.1482 | 196.8046 | 200.6206 | 203.4593 | 205.3671 | 206.9543 | 208.6618 | 208.6753 | 208.5888 | 207.3896 | 205.0888 | 212.2226 | 219.0478
CDP1 | QLD | GG | Borumba | 0 | 0 | 0 | 0 | 0 | 0 | 0 | 0 | 0 | 0 | 0 | 0 | 0 | 0 | 0 | 0 | 0 | 0 | 0 | 0 | 0 | 0 | 0 | 0 | 0 | 0 | 0 | 0
CDP1 | QLD | GG | Deep storage | 0 | 0 | 0 | 0 | 0 | 0 | 0 | 0 | 0 | 0 | 0 | 0 | 0 | 0 | 0 | 0 | 0 | 0 | 0 | 0 | 0 | 0 | 0 | 0 | 0 | 0 | 0 | 0
CDP1 | QLD | GG | Medium storage | 0 | 0 | 0 | 9.38e-06 | 9.38e-06 | 2.23e-05 | 2.525e-05 | 2.769e-05 | 2.901e-05 | 4.393e-05 | 7.867e-05 | 7.867e-05 | 7.867e-05 | 8.445e-05 | 8.728e-05 | 8.854e-05 | 8.986e-05 | 9.421e-05 | 9.787e-05 | 9.961e-05 | 0.00011944 | 0.00013235 | 0.00013235 | 0.00012296 | 288.582 | 288.582 | 288.582 | 288.582
CDP1 | QLD | GG | Shallow storage | 0 | 400 | 400 | 400 | 400 | 400 | 400 | 400 | 400 | 400 | 400 | 400 | 400 | 400 | 400 | 400 | 400 | 400 | 400 | 400 | 400 | 0 | 0 | 0 | 0 | 0 | 0 | 0
CDP1 | QLD | GG | Coordinated CER storage | 0.67748 | 1.4426 | 2.2824 | 3.3967 | 4.7715 | 7.1653 | 9.4774 | 11.9489 | 14.6926 | 17.7579 | 21.062 | 24.809 | 28.2207 | 31.943 | 36.0435 | 39.951 | 44.0434 | 48.2493 | 52.6526 | 57.1887 | 61.9707 | 67.0185 | 71.9578 | 77.0342 | 82.3056 | 87.2999 | 89.2435 | 91.175
CDP1 | QLD | GG | Passive CER storage | 1.4175 | 2.1944 | 2.829 | 3.4725 | 4.0619 | 4.8773 | 5.8508 | 6.7757 | 7.6687 | 8.5579 | 9.4079 | 10.2871 | 10.9284 | 11.5555 | 12.1653 | 12.6225 | 12.9863 | 13.2921 | 13.5311 | 13.7029 | 13.8592 | 14.024 | 14.0746 | 14.1065 | 14.0568 | 13.9339 | 14.4341 | 14.9126
CDP1 | QLD | CQ | Borumba | 0 | 0 | 0 | 0 | 0 | 0 | 0 | 0 | 0 | 0 | 0 | 0 | 0 | 0 | 0 | 0 | 0 | 0 | 0 | 0 | 0 | 0 | 0 | 0 | 0 | 0 | 0 | 0
CDP1 | QLD | CQ | Deep storage | 0 | 0 | 0 | 0 | 0 | 0 | 59.8482 | 59.8482 | 59.8482 | 59.8482 | 59.8482 | 59.8482 | 59.8482 | 59.8482 | 59.8482 | 59.8482 | 59.8482 | 59.8482 | 59.8482 | 59.8482 | 59.8482 | 59.8482 | 59.8482 | 59.8482 | 59.8482 | 110.0653 | 110.0653 | 110.0653
CDP1 | QLD | CQ | Medium storage | 0 | 0 | 0 | 1.132e-05 | 1.433e-05 | 5.245e-05 | 5.245e-05 | 5.478e-05 | 5.825e-05 | 6.116e-05 | 7.837e-05 | 7.837e-05 | 7.837e-05 | 8.404e-05 | 8.687e-05 | 8.808e-05 | 8.936e-05 | 9.357e-05 | 9.739e-05 | 9.925e-05 | 0.00011978 | 0.0001324 | 0.0001324 | 0.00012108 | 284.5681 | 284.568 | 284.568 | 284.568
CDP1 | QLD | CQ | Shallow storage | 50 | 50 | 50 | 200 | 200 | 200 | 200 | 200 | 200 | 200 | 200 | 200 | 200 | 200 | 200 | 200 | 200 | 200 | 150 | 150 | 150 | 150 | 150 | 0 | 0 | 0 | 0 | 0
CDP1 | QLD | CQ | Coordinated CER storage | 11.2592 | 23.7604 | 37.2431 | 55.0581 | 76.5865 | 114.2258 | 148.7645 | 184.6325 | 223.9955 | 267.2537 | 313.3931 | 365.6051 | 411.4985 | 461.6354 | 516.6572 | 567.9329 | 621.5396 | 676.1484 | 732.7637 | 791.1598 | 852.2925 | 916.7471 | 978.5807 | 1042.3118 | 1108.294 | 1171.1645 | 1198.9778 | 1226.4898
CDP1 | QLD | CQ | Passive CER storage | 23.5569 | 36.1437 | 46.1628 | 56.287 | 65.1973 | 77.7524 | 92.7162 | 106.6577 | 120.1493 | 133.4046 | 146.0433 | 159.1408 | 168.4005 | 177.5583 | 186.3874 | 192.8781 | 198.049 | 202.3458 | 205.5393 | 207.8919 | 209.9407 | 212.1182 | 212.5006 | 212.7617 | 211.7996 | 209.7443 | 217.1822 | 224.2607
CDP1 | QLD | SQ | Borumba | 0 | 0 | 0 | 0 | 0 | 0 | 0 | 1998 | 1998 | 1998 | 1998 | 1998 | 1998 | 1998 | 1998 | 1998 | 1998 | 1998 | 1998 | 1998 | 1998 | 1998 | 1998 | 1998 | 1998 | 1998 | 1998 | 1998
CDP1 | QLD | SQ | Deep storage | 0 | 0 | 0 | 0 | 0 | 0 | 0 | 0 | 0 | 0 | 0 | 0 | 0 | 0 | 0 | 0 | 0 | 0 | 0 | 0 | 0 | 0 | 0 | 0 | 0 | 0 | 0 | 0
CDP1 | QLD | SQ | Medium storage | 570 | 570 | 570 | 570 | 570 | 570.0004 | 570.0004 | 570.0004 | 570.0004 | 570.0004 | 570.0004 | 570.0004 | 570.0004 | 570.0005 | 570.0005 | 570.0005 | 570.0005 | 570.0005 | 570.0005 | 570.0005 | 570.0005 | 570.0005 | 570.0005 | 570.0005 | 570.0005 | 570.0001 | 570.0001 | 570.0001
CDP1 | QLD | SQ | Shallow storage | 853.76 | 1159.76 | 1159.76 | 1159.76 | 1159.76 | 1159.76 | 1159.76 | 1159.76 | 1159.76 | 1159.76 | 1159.76 | 1159.76 | 1159.76 | 1159.76 | 1059.76 | 1059.76 | 1059.76 | 1059.76 | 1059.76 | 1059.76 | 759.76 | 509.76 | 509.76 | 509.76 | 254.96 | 254.96 | 254.96 | 154.96
CDP1 | QLD | SQ | Coordinated CER storage | 61.3886 | 132.6832 | 210.2867 | 313.723 | 440.0288 | 661.6766 | 865.8098 | 1076.5471 | 1308.8973 | 1563.8911 | 1835.9347 | 2145.749 | 2421.7447 | 2723.2185 | 3054.2797 | 3364.6119 | 3687.5584 | 4017.1889 | 4358.7745 | 4710.4268 | 5079.906 | 5468.7776 | 5846.6325 | 6237.577 | 6641.9553 | 7025.788 | 7188.074 | 7347.6619
CDP1 | QLD | SQ | Passive CER storage | 128.4401 | 201.8345 | 260.6501 | 320.7253 | 374.5924 | 450.3969 | 538.2607 | 618.9398 | 697.1348 | 773.4375 | 845.8648 | 921.7723 | 976.2397 | 1029.9665 | 1081.8124 | 1120.0131 | 1149.7439 | 1174.3543 | 1192.3277 | 1205.032 | 1216.5271 | 1228.3634 | 1230.7551 | 1232.7014 | 1227.3364 | 1215.5057 | 1258.6462 | 1299.4741
CDP1 | VIC | VIC | Deep storage | 0 | 0 | 0 | 0 | 0 | 0 | 2.363e-05 | 2.62e-05 | 2.78e-05 | 2.78e-05 | 0.0007407 | 0.0007422 | 0.0007422 | 0.0007422 | 0.0007422 | 0.00074329 | 0.00074329 | 0.00074329 | 0.00074475 | 0.00074475 | 0.00075093 | 0.00075093 | 0.00075904 | 0.00075904 | 0.00075904 | 0.00075904 | 0.00075904 | 0.00077239
CDP1 | VIC | VIC | Medium storage | 0 | 0 | 350 | 350 | 350 | 350.0001 | 350.0001 | 350.0001 | 350.0001 | 350.0001 | 350.0004 | 350.0004 | 350.0004 | 350.0004 | 350.0004 | 350.0004 | 350.0004 | 350.0004 | 350.0005 | 350.0005 | 350.0005 | 350.0005 | 0.00045692 | 0.00043286 | 0.00042256 | 0.00036479 | 0.00036479 | 0.00037501
CDP1 | VIC | VIC | Shallow storage | 479.13 | 1990.64 | 2055.4414 | 3505.04 | 3497.34 | 3487.74 | 3495.04 | 3495.04 | 3745.04 | 3693.21 | 3796.6988 | 3796.6988 | 3803.2988 | 3796.6988 | 3791.6988 | 3791.6988 | 3791.6988 | 3491.6988 | 3491.6988 | 3341.6988 | 3148.2988 | 2846.9888 | 2458.4874 | 1158.4888 | 1158.4888 | 1138.4888 | 538.4888 | 538.4888
CDP1 | VIC | VIC | Coordinated CER storage | 120.358 | 225.6341 | 352.1433 | 506.8972 | 670.6038 | 931.2351 | 1175.0758 | 1436.6109 | 1729.672 | 2058.7058 | 2439.6038 | 2866.0197 | 3277.8366 | 3727.7887 | 4203.7329 | 4654.3691 | 5123.638 | 5607.4403 | 6115.0278 | 6644.465 | 7216.1038 | 7819.3539 | 8405.0054 | 9010.5506 | 9631.8922 | 10232.0999 | 10506.4118 | 10776.5868
CDP1 | VIC | VIC | Passive CER storage | 295.9399 | 408.1358 | 510.5509 | 606.5903 | 680.8939 | 776.1997 | 892.6094 | 1003.1023 | 1111.9034 | 1220.7168 | 1333.9216 | 1450.1388 | 1545.6481 | 1640.3589 | 1726.7109 | 1795.023 | 1849.957 | 1899.1816 | 1939.0748 | 1972.4416 | 2006.9009 | 2043.4048 | 2064.1197 | 2085.5488 | 2093.6174 | 2091.9255 | 2173.5936 | 2251.0957
CDP1 | SA | CSA | Deep storage | 0 | 0 | 0 | 0 | 0 | 0 | 7.81e-06 | 7.81e-06 | 7.81e-06 | 7.81e-06 | 1.015e-05 | 1.221e-05 | 1.221e-05 | 1.221e-05 | 1.221e-05 | 1.221e-05 | 1.221e-05 | 1.221e-05 | 1.221e-05 | 1.712e-05 | 1.712e-05 | 1.882e-05 | 1.882e-05 | 1.882e-05 | 2.119e-05 | 2.119e-05 | 2.412e-05 | 2.412e-05
CDP1 | SA | CSA | Medium storage | 0 | 0 | 0 | 5.305e-05 | 6.77e-05 | 0.00027462 | 0.00027462 | 0.00027868 | 0.0002889 | 0.0002889 | 0.00029953 | 0.00031298 | 0.00031298 | 0.00031298 | 0.00031789 | 0.00031789 | 0.00032044 | 0.00032526 | 0.00033112 | 0.00033789 | 279.3153 | 279.3153 | 279.3153 | 279.3153 | 279.3153 | 279.3151 | 279.3151 | 279.3151
CDP1 | SA | CSA | Shallow storage | 656.2 | 951.18 | 951.18 | 951.18 | 957.2 | 951.18 | 921.18 | 921.18 | 921.18 | 921.18 | 921.18 | 921.18 | 921.18 | 921.18 | 921.18 | 921.18 | 921.18 | 909.18 | 915.2 | 658.48 | 464.5 | 302.5 | 302.5 | 302.5 | 261 | 150 | 150 | 150
CDP1 | SA | CSA | Coordinated CER storage | 92.9667 | 134.1764 | 180.3137 | 237.4433 | 301.7924 | 410.3181 | 510.583 | 612.4963 | 723.4301 | 843.1906 | 977.3125 | 1115.6182 | 1243.3914 | 1385.3034 | 1543.1356 | 1686.7883 | 1828.9554 | 1969.0757 | 2114.4687 | 2261.3469 | 2418.1947 | 2578.8068 | 2731.129 | 2886.2718 | 3044.5782 | 3195.1662 | 3256.5591 | 3316.6432
CDP1 | SA | CSA | Passive CER storage | 168.434 | 210.4897 | 250.346 | 291.806 | 330.497 | 382.0214 | 429.0392 | 471.4109 | 511.5157 | 549.935 | 588.1047 | 623.3694 | 649.5628 | 675.9053 | 701.1288 | 718.6871 | 729.6014 | 737.1561 | 741.1994 | 742.4705 | 743.0807 | 743.1257 | 737.8295 | 732.3458 | 722.8997 | 710.7642 | 729.6143 | 747.2171
CDP1 | SA | SESA | Deep storage | 0 | 0 | 0 | 0 | 0 | 0 | 0 | 0 | 0 | 0 | 0 | 0 | 0 | 0 | 0 | 0 | 0 | 0 | 0 | 0 | 0 | 0 | 0 | 0 | 0 | 0 | 0 | 0
CDP1 | SA | SESA | Medium storage | 0 | 0 | 0 | 3.423e-05 | 4.428e-05 | 0.00015162 | 0.00015162 | 0.00015271 | 0.00016023 | 0.00016023 | 0.00016655 | 0.00017322 | 0.00018477 | 0.00020188 | 0.00020436 | 0.00020436 | 0.00020436 | 0.00020632 | 0.00021102 | 0.00022867 | 0.00023819 | 0.00024183 | 0.00024183 | 0.00020761 | 0.00020659 | 0.00010109 | 0.00010109 | 0.00012404
CDP1 | SA | SESA | Shallow storage | 25 | 25 | 25 | 25 | 25 | 25 | 25 | 25 | 25 | 25 | 0 | 0 | 0 | 0 | 0 | 0 | 0 | 0 | 0 | 0 | 0 | 0 | 0 | 0 | 0 | 0 | 0 | 0
CDP1 | SA | SESA | Coordinated CER storage | 3.3861 | 4.937 | 6.7772 | 9.0289 | 11.4504 | 15.5243 | 19.3528 | 23.3068 | 27.7854 | 32.5165 | 37.7427 | 43.2457 | 48.4049 | 54.3512 | 60.736 | 66.566 | 72.4418 | 78.4237 | 84.6075 | 90.7743 | 97.3472 | 104.192 | 110.7301 | 117.4153 | 124.2681 | 130.7226 | 133.0831 | 135.4011
CDP1 | SA | SESA | Passive CER storage | 6.1348 | 7.745 | 9.4095 | 11.096 | 12.5395 | 14.4537 | 16.2059 | 17.8076 | 19.4189 | 20.8657 | 22.2424 | 23.5613 | 24.5435 | 25.6448 | 26.5845 | 27.2048 | 27.6042 | 27.9383 | 28.1166 | 28.1406 | 28.1323 | 28.1386 | 27.9294 | 27.7124 | 27.3473 | 26.8691 | 27.5755 | 28.2367
CDP1 | TAS | TAS | Deep storage | 0 | 0 | 0 | 0 | 0 | 0 | 0.00012179 | 0.00013246 | 0.00018128 | 0.00018128 | 102.088 | 102.088 | 102.088 | 562.7268 | 562.7268 | 562.7268 | 562.7268 | 562.7268 | 562.7268 | 562.7268 | 1121 | 1121 | 1121 | 1121 | 1121 | 1121 | 1121 | 1121
CDP1 | TAS | TAS | Medium storage | 0 | 0 | 0 | 2.082e-05 | 2.597e-05 | 4.988e-05 | 4.988e-05 | 5.242e-05 | 5.688e-05 | 5.688e-05 | 6.201e-05 | 6.201e-05 | 6.489e-05 | 6.699e-05 | 6.976e-05 | 7.079e-05 | 7.18e-05 | 7.409e-05 | 7.409e-05 | 7.904e-05 | 0.00010327 | 0.0001055 | 0.00010789 | 9.277e-05 | 9.064e-05 | 6.996e-05 | 7.141e-05 | 9.542e-05
CDP1 | TAS | TAS | Shallow storage | 0 | 0 | 0 | 0 | 0 | 0 | 0 | 0 | 0 | 0 | 0 | 0 | 0 | 0 | 0 | 0 | 0 | 0 | 0 | 0 | 0 | 0 | 0 | 0 | 0 | 0 | 0 | 0
CDP1 | TAS | TAS | Coordinated CER storage | 2.9822 | 6.2673 | 11.166 | 18.0198 | 26.9619 | 41.392 | 55.5531 | 71.9661 | 91.89 | 115.1864 | 141.9471 | 172.3112 | 203.2291 | 238.1673 | 277.8118 | 316.8638 | 355.0285 | 394.9862 | 437.3429 | 481.7266 | 529.1775 | 578.893 | 627.8378 | 678.8075 | 731.4537 | 782.1497 | 799.271 | 816.047
CDP1 | TAS | TAS | Passive CER storage | 25.505 | 35.1221 | 44.5721 | 54.1388 | 63.2622 | 76.3958 | 89.3942 | 101.3402 | 112.4712 | 122.8647 | 132.2722 | 140.8378 | 146.0978 | 150.8017 | 154.7421 | 155.5443 | 157.8064 | 159.0814 | 159.2334 | 158.3571 | 156.9785 | 155.0695 | 151.4279 | 147.4013 | 142.0732 | 135.6125 | 140.245 | 144.5517
CDP2 | NSW | NNSW | Snowy 2.0 | 0 | 0 | 0 | 0 | 0 | 0 | 0 | 0 | 0 | 0 | 0 | 0 | 0 | 0 | 0 | 0 | 0 | 0 | 0 | 0 | 0 | 0 | 0 | 0 | 0 | 0 | 0 | 0
CDP2 | NSW | NNSW | Deep storage | 0 | 0 | 0 | 0 | 0 | 0 | 500 | 500 | 500 | 500 | 500 | 500.0001 | 500.0001 | 500.0001 | 500.0001 | 500.0001 | 500.0001 | 500.0001 | 500.0001 | 500.0001 | 1000 | 1000 | 1000 | 1000 | 1000 | 1000 | 1000 | 1000
CDP2 | NSW | NNSW | Medium storage | 0 | 0 | 275 | 275.0001 | 275.0001 | 1163.4318 | 1163.4318 | 1163.4318 | 1163.4318 | 1163.4318 | 1163.4318 | 1163.4318 | 1163.4318 | 1163.4319 | 1163.4319 | 1163.4319 | 1163.4319 | 1163.4319 | 1163.4319 | 1163.4319 | 1163.4319 | 1163.4319 | 888.432 | 888.4319 | 888.4318 | 404.2877 | 404.2877 | 404.2877
CDP2 | NSW | NNSW | Shallow storage | 0 | 30 | 230 | 430 | 430 | 430 | 430 | 430 | 430 | 400 | 400 | 400 | 400 | 400 | 400 | 400 | 400 | 400 | 400 | 400 | 400 | 400 | 0 | 0 | 0 | 0 | 0 | 0
CDP2 | NSW | NNSW | Coordinated CER storage | 24.6604 | 46.8236 | 74.5134 | 109.1676 | 149.3121 | 213.5606 | 270.1103 | 328.3881 | 392.5783 | 462.9644 | 543.687 | 629.8431 | 708.2131 | 792.3494 | 883.2847 | 962.9994 | 1043.9091 | 1124.7293 | 1209.4072 | 1296.1116 | 1388.617 | 1483.2815 | 1571.0861 | 1660.7023 | 1751.1106 | 1836.5477 | 1874.4539 | 1911.9732
CDP2 | NSW | NNSW | Passive CER storage | 54.2006 | 74.4714 | 93.2854 | 110.5949 | 124.5186 | 142.412 | 164.9259 | 185.555 | 205.7294 | 225.5553 | 246.1159 | 265.849 | 280.1896 | 293.8872 | 306.6884 | 314.61 | 320.0813 | 323.8868 | 326.2702 | 327.3039 | 328.3511 | 329.0516 | 326.6979 | 324.154 | 319.6319 | 313.4849 | 323.365 | 332.7108
CDP2 | NSW | CNSW | Snowy 2.0 | 0 | 0 | 0 | 0 | 0 | 0 | 0 | 0 | 0 | 0 | 0 | 0 | 0 | 0 | 0 | 0 | 0 | 0 | 0 | 0 | 0 | 0 | 0 | 0 | 0 | 0 | 0 | 0
CDP2 | NSW | CNSW | Deep storage | 247 | 247 | 247 | 247 | 247 | 247 | 247 | 247 | 247 | 247 | 247 | 247 | 247 | 247 | 247 | 247 | 247 | 247 | 247 | 247 | 247 | 247 | 247 | 247 | 247 | 247 | 247 | 247
CDP2 | NSW | CNSW | Medium storage | 0 | 549 | 549 | 917.46 | 917.46 | 1245.4002 | 1205.3802 | 1245.4002 | 1205.3802 | 1205.3802 | 1245.4002 | 1205.3802 | 1205.3802 | 1245.4002 | 1205.3802 | 1205.3802 | 1205.3802 | 1205.3802 | 1205.3802 | 1245.4002 | 1205.3802 | 696.4002 | 656.3802 | 656.3802 | 696.4002 | 499.4801 | 499.4801 | 539.5001
CDP2 | NSW | CNSW | Shallow storage | 0 | 20 | 707.5787 | 1184.9818 | 2654.7364 | 2654.7364 | 2654.7364 | 2654.7364 | 2654.7364 | 2654.7364 | 2654.7364 | 2654.7364 | 2654.7364 | 2654.7364 | 2654.7364 | 2654.7364 | 2654.7364 | 2654.7364 | 2654.7364 | 2654.7364 | 2654.7364 | 2634.7364 | 1947.1577 | 1469.7546 | 139.6739 | 139.6739 | 139.6739 | 139.6739
CDP2 | NSW | CNSW | Coordinated CER storage | 10.6116 | 20.2151 | 32.3436 | 47.8891 | 66.3199 | 95.8136 | 123.1789 | 152.5542 | 185.7137 | 222.9698 | 265.1671 | 310.6804 | 353.4267 | 399.6491 | 450.0592 | 495.7216 | 542.1407 | 589.4993 | 639.3013 | 690.8785 | 745.9207 | 803.019 | 857.2687 | 913.6393 | 970.2021 | 1023.7442 | 1046.7644 | 1069.3007
CDP2 | NSW | CNSW | Passive CER storage | 23.3231 | 32.1514 | 40.4919 | 48.5152 | 55.3074 | 63.8929 | 74.6802 | 85.0112 | 95.3887 | 105.9108 | 116.4899 | 126.7444 | 134.5842 | 142.157 | 149.4067 | 154.3123 | 157.8536 | 160.706 | 162.8171 | 164.2898 | 165.7319 | 167.0821 | 166.863 | 166.667 | 165.2186 | 162.8376 | 168.5946 | 174.0164
CDP2 | NSW | SNSW | Snowy 2.0 | 0 | 0 | 0 | 0 | 2200 | 2200 | 2200 | 2200 | 2200 | 2200 | 2200 | 2200 | 2200 | 2200 | 2200 | 2200 | 2200 | 2200 | 2200 | 2200 | 2200 | 2200 | 2200 | 2200 | 2200 | 2200 | 2200 | 2200
CDP2 | NSW | SNSW | Deep storage | 0 | 0 | 0 | 0 | 0 | 0 | 0 | 0 | 0 | 0 | 0 | 0 | 0 | 0 | 0 | 0 | 0 | 0 | 0 | 0 | 0 | 0 | 0 | 0 | 0 | 0 | 0 | 0
CDP2 | NSW | SNSW | Medium storage | 0 | 50 | 50 | 250 | 250.0001 | 250.0006 | 250.0006 | 250.0007 | 250.0007 | 250.0007 | 250.0007 | 250.0007 | 250.0007 | 250.0007 | 250.0007 | 250.0007 | 250.0007 | 250.0007 | 250.0007 | 250.0007 | 250.0007 | 200.0007 | 200.0007 | 200.0007 | 200.0007 | 200.0003 | 200.0003 | 200.0003
CDP2 | NSW | SNSW | Shallow storage | 309.99 | 318.9 | 318.9 | 318.9 | 318.9 | 319.89 | 318.9 | 319.89 | 318.9 | 318.9 | 319.89 | 318.9 | 318.9 | 319.89 | 318.9 | 318.9 | 318.9 | 318.9 | 308.9 | 259.89 | 258.9 | 249.99 | 249 | 249 | 150 | 150 | 150 | 0
CDP2 | NSW | SNSW | Coordinated CER storage | 21.6356 | 42.1413 | 68.1575 | 101.0317 | 139.354 | 200.6015 | 254.3413 | 310.4191 | 373.0755 | 441.9144 | 520.3756 | 604.9017 | 683.3363 | 768.1348 | 859.9074 | 941.2188 | 1024.2632 | 1108.5923 | 1197.3366 | 1288.228 | 1384.2887 | 1483.0531 | 1577.144 | 1672.3917 | 1768.9984 | 1861.6827 | 1905.0323 | 1948.2056
CDP2 | NSW | SNSW | Passive CER storage | 47.5524 | 67.0244 | 85.3283 | 102.3526 | 116.2141 | 133.7702 | 155.3624 | 175.5582 | 195.5693 | 215.1855 | 235.1972 | 254.6763 | 269.4315 | 283.7254 | 297.1268 | 305.7829 | 312.1032 | 317.107 | 320.7424 | 322.9161 | 324.7886 | 326.3361 | 325.2835 | 323.7191 | 320.1814 | 315.1011 | 326.0488 | 336.5146
CDP2 | NSW | SNW | Snowy 2.0 | 0 | 0 | 0 | 0 | 0 | 0 | 0 | 0 | 0 | 0 | 0 | 0 | 0 | 0 | 0 | 0 | 0 | 0 | 0 | 0 | 0 | 0 | 0 | 0 | 0 | 0 | 0 | 0
CDP2 | NSW | SNW | Deep storage | 0 | 0 | 0 | 0 | 0 | 0 | 0 | 0 | 0 | 0 | 0 | 0 | 0 | 0 | 0 | 0 | 0 | 0 | 0 | 0 | 0 | 0 | 0 | 0 | 0 | 0 | 0 | 0
CDP2 | NSW | SNW | Medium storage | 0 | 723.1754 | 723.1754 | 723.1754 | 723.1754 | 972.8228 | 972.8228 | 972.8228 | 972.8228 | 972.8228 | 972.8228 | 972.8228 | 972.8228 | 972.8228 | 972.8228 | 972.8228 | 972.8228 | 972.8228 | 972.8228 | 972.8228 | 972.8228 | 249.6475 | 249.6475 | 249.6475 | 249.6475 | 113.6039 | 113.6039 | 113.6039
CDP2 | NSW | SNW | Shallow storage | 50 | 682.712 | 682.712 | 682.712 | 682.712 | 725.048 | 1352.6 | 1425.176 | 1352.6 | 1352.6 | 1425.176 | 1352.6 | 1302.6 | 1375.176 | 1302.6 | 1302.6 | 1302.6 | 1302.6 | 1302.6 | 1375.176 | 1302.6 | 850.176 | 777.6 | 777.6 | 850.176 | 777.6 | 777.6 | 850.176
CDP2 | NSW | SNW | Coordinated CER storage | 103.2903 | 201.6176 | 324.0049 | 477.3417 | 653.0308 | 933.5451 | 1184.8631 | 1449.0355 | 1743.6936 | 2066.4977 | 2430.5812 | 2823.5203 | 3192.353 | 3592.0137 | 4023.6006 | 4411.1529 | 4805.7093 | 5206.3623 | 5626.4102 | 6056.9793 | 6514.7883 | 6989.2565 | 7446.7666 | 7919.6056 | 8397.9699 | 8848.7606 | 9027.5297 | 9203.0437
CDP2 | NSW | SNW | Passive CER storage | 227.0193 | 320.6659 | 405.6307 | 483.5827 | 544.5943 | 622.5306 | 718.1842 | 806.8355 | 894.5801 | 979.7268 | 1064.7987 | 1147.6408 | 1210.1198 | 1270.822 | 1327.1667 | 1362.7323 | 1387.0162 | 1405.0787 | 1416.595 | 1421.6352 | 1426.4213 | 1430.6463 | 1423.944 | 1417.0804 | 1400.8516 | 1377.1429 | 1422.7439 | 1465.6949
CDP2 | QLD | NQ | Borumba | 0 | 0 | 0 | 0 | 0 | 0 | 0 | 0 | 0 | 0 | 0 | 0 | 0 | 0 | 0 | 0 | 0 | 0 | 0 | 0 | 0 | 0 | 0 | 0 | 0 | 0 | 0 | 0
CDP2 | QLD | NQ | Deep storage | 0 | 0 | 0 | 0 | 0 | 0 | 7.959e-05 | 8.79e-05 | 9.896e-05 | 9.896e-05 | 0.00020463 | 0.00020463 | 0.00020463 | 0.00020463 | 0.00020463 | 0.00020632 | 0.00020632 | 0.00020865 | 0.00021024 | 0.00021024 | 0.00021864 | 0.0002206 | 0.0002206 | 0.0002206 | 0.00022525 | 0.00024725 | 0.00024725 | 0.00024725
CDP2 | QLD | NQ | Medium storage | 250 | 250 | 250 | 250 | 250 | 250.0001 | 250.0001 | 250.0001 | 250.0001 | 250.0001 | 250.0001 | 250.0001 | 250.0001 | 250.0001 | 250.0001 | 250.0001 | 250.0001 | 250.0001 | 250.0001 | 250.0001 | 250.0001 | 250.0001 | 250.0001 | 250.0001 | 250.0001 | 250.0001 | 250.0001 | 250.0001
CDP2 | QLD | NQ | Shallow storage | 0 | 0 | 300 | 300 | 300 | 300 | 300 | 300 | 300 | 300 | 300 | 300 | 300 | 300 | 300 | 300 | 300 | 300 | 300 | 300 | 300 | 300 | 0 | 0 | 0 | 0 | 0 | 0
CDP2 | QLD | NQ | Coordinated CER storage | 12.0739 | 25.4412 | 39.6089 | 58.1457 | 80.233 | 118.8295 | 153.4693 | 188.55 | 226.874 | 268.6409 | 312.6868 | 362.4455 | 405.7645 | 452.8813 | 504.4096 | 551.9565 | 601.4865 | 651.7553 | 704.0186 | 757.4465 | 813.1608 | 871.8073 | 927.7811 | 985.3694 | 1045.1778 | 1102.0184 | 1128.3007 | 1154.4688
CDP2 | QLD | NQ | Passive CER storage | 25.2616 | 38.7006 | 49.0951 | 59.4435 | 68.3016 | 80.8861 | 95.9628 | 109.6212 | 122.8496 | 135.7431 | 147.8631 | 160.4211 | 169.2461 | 177.9053 | 186.1739 | 192.1482 | 196.8046 | 200.6206 | 203.4593 | 205.3671 | 206.9543 | 208.6618 | 208.6753 | 208.5888 | 207.3896 | 205.0888 | 212.2226 | 219.0478
CDP2 | QLD | GG | Borumba | 0 | 0 | 0 | 0 | 0 | 0 | 0 | 0 | 0 | 0 | 0 | 0 | 0 | 0 | 0 | 0 | 0 | 0 | 0 | 0 | 0 | 0 | 0 | 0 | 0 | 0 | 0 | 0
CDP2 | QLD | GG | Deep storage | 0 | 0 | 0 | 0 | 0 | 0 | 0 | 0 | 0 | 0 | 0 | 0 | 0 | 0 | 0 | 0 | 0 | 0 | 0 | 0 | 0 | 0 | 0 | 0 | 0 | 0 | 0 | 0
CDP2 | QLD | GG | Medium storage | 0 | 0 | 0 | 8.11e-06 | 9.12e-06 | 1.1e-05 | 1.1e-05 | 2.517e-05 | 4.585e-05 | 4.585e-05 | 263.635 | 263.635 | 263.635 | 263.635 | 263.635 | 263.635 | 263.635 | 263.635 | 263.635 | 263.635 | 263.635 | 263.635 | 263.635 | 263.635 | 263.635 | 263.635 | 263.635 | 263.635
CDP2 | QLD | GG | Shallow storage | 0 | 400 | 400 | 400 | 400 | 400 | 400 | 400 | 400 | 400 | 400 | 400 | 400 | 400 | 400 | 400 | 400 | 400 | 400 | 400 | 400 | 0 | 0 | 0 | 0 | 0 | 0 | 0
CDP2 | QLD | GG | Coordinated CER storage | 0.67748 | 1.4426 | 2.2824 | 3.3967 | 4.7715 | 7.1653 | 9.4774 | 11.9489 | 14.6926 | 17.7579 | 21.062 | 24.809 | 28.2207 | 31.943 | 36.0435 | 39.951 | 44.0434 | 48.2493 | 52.6526 | 57.1887 | 61.9707 | 67.0185 | 71.9578 | 77.0342 | 82.3056 | 87.2999 | 89.2435 | 91.175
CDP2 | QLD | GG | Passive CER storage | 1.4175 | 2.1944 | 2.829 | 3.4725 | 4.0619 | 4.8773 | 5.8508 | 6.7757 | 7.6687 | 8.5579 | 9.4079 | 10.2871 | 10.9284 | 11.5555 | 12.1653 | 12.6225 | 12.9863 | 13.2921 | 13.5311 | 13.7029 | 13.8592 | 14.024 | 14.0746 | 14.1065 | 14.0568 | 13.9339 | 14.4341 | 14.9126
CDP2 | QLD | CQ | Borumba | 0 | 0 | 0 | 0 | 0 | 0 | 0 | 0 | 0 | 0 | 0 | 0 | 0 | 0 | 0 | 0 | 0 | 0 | 0 | 0 | 0 | 0 | 0 | 0 | 0 | 0 | 0 | 0
CDP2 | QLD | CQ | Deep storage | 0 | 0 | 0 | 0 | 0 | 0 | 23.6949 | 23.6949 | 23.6949 | 23.6949 | 353.09 | 353.09 | 353.09 | 353.09 | 353.09 | 353.09 | 353.09 | 353.09 | 353.09 | 353.09 | 353.09 | 353.09 | 353.09 | 353.09 | 353.09 | 353.09 | 353.09 | 353.09
CDP2 | QLD | CQ | Medium storage | 0 | 0 | 0 | 9.8e-06 | 1.281e-05 | 4.324e-05 | 4.324e-05 | 4.711e-05 | 4.711e-05 | 4.711e-05 | 263.2228 | 263.2228 | 263.2228 | 263.2228 | 263.2228 | 263.2228 | 263.2228 | 263.2228 | 263.2228 | 263.2228 | 263.2228 | 263.2228 | 263.2228 | 263.2228 | 263.2228 | 263.2228 | 263.2228 | 263.2228
CDP2 | QLD | CQ | Shallow storage | 50 | 50 | 50 | 200 | 200 | 200 | 200 | 200 | 200 | 200 | 200 | 200 | 200 | 200 | 200 | 200 | 200 | 200 | 150 | 150 | 150 | 150 | 150 | 0 | 0 | 0 | 0 | 0
CDP2 | QLD | CQ | Coordinated CER storage | 11.2592 | 23.7604 | 37.2431 | 55.0581 | 76.5865 | 114.2258 | 148.7645 | 184.6325 | 223.9955 | 267.2537 | 313.3931 | 365.6051 | 411.4985 | 461.6354 | 516.6572 | 567.9329 | 621.5396 | 676.1484 | 732.7637 | 791.1598 | 852.2925 | 916.7471 | 978.5807 | 1042.3118 | 1108.294 | 1171.1645 | 1198.9778 | 1226.4898
CDP2 | QLD | CQ | Passive CER storage | 23.5569 | 36.1437 | 46.1628 | 56.287 | 65.1973 | 77.7524 | 92.7162 | 106.6577 | 120.1493 | 133.4046 | 146.0433 | 159.1408 | 168.4005 | 177.5583 | 186.3874 | 192.8781 | 198.049 | 202.3458 | 205.5393 | 207.8919 | 209.9407 | 212.1182 | 212.5006 | 212.7617 | 211.7996 | 209.7443 | 217.1822 | 224.2607
CDP2 | QLD | SQ | Borumba | 0 | 0 | 0 | 0 | 0 | 0 | 0 | 1998 | 1998 | 1998 | 1998 | 1998 | 1998 | 1998 | 1998 | 1998 | 1998 | 1998 | 1998 | 1998 | 1998 | 1998 | 1998 | 1998 | 1998 | 1998 | 1998 | 1998
CDP2 | QLD | SQ | Deep storage | 0 | 0 | 0 | 0 | 0 | 0 | 0 | 0 | 0 | 0 | 0 | 0 | 0 | 0 | 0 | 0 | 0 | 0 | 0 | 0 | 0 | 0 | 0 | 0 | 0 | 0 | 0 | 0
CDP2 | QLD | SQ | Medium storage | 570 | 570 | 570 | 570 | 570 | 574.1374 | 574.1374 | 574.1374 | 574.1374 | 574.1374 | 574.1374 | 574.1374 | 574.1374 | 574.1374 | 574.1374 | 574.1374 | 574.1374 | 574.1374 | 574.1374 | 574.1374 | 574.1374 | 574.1374 | 574.1374 | 574.1374 | 574.1373 | 571.229 | 571.229 | 571.229
CDP2 | QLD | SQ | Shallow storage | 853.76 | 1159.76 | 1159.76 | 1159.76 | 1159.76 | 1159.76 | 1159.76 | 1159.76 | 1159.76 | 1159.76 | 1159.76 | 1159.76 | 1159.76 | 1159.76 | 1059.76 | 1059.76 | 1059.76 | 1059.76 | 1059.76 | 1059.76 | 759.76 | 509.76 | 509.76 | 509.76 | 254.96 | 254.96 | 254.96 | 154.96
CDP2 | QLD | SQ | Coordinated CER storage | 61.3886 | 132.6832 | 210.2867 | 313.723 | 440.0288 | 661.6766 | 865.8098 | 1076.5471 | 1308.8973 | 1563.8911 | 1835.9347 | 2145.749 | 2421.7447 | 2723.2185 | 3054.2797 | 3364.6119 | 3687.5584 | 4017.1889 | 4358.7745 | 4710.4268 | 5079.906 | 5468.7776 | 5846.6325 | 6237.577 | 6641.9553 | 7025.788 | 7188.074 | 7347.6619
CDP2 | QLD | SQ | Passive CER storage | 128.4401 | 201.8345 | 260.6501 | 320.7253 | 374.5924 | 450.3969 | 538.2607 | 618.9398 | 697.1348 | 773.4375 | 845.8648 | 921.7723 | 976.2397 | 1029.9665 | 1081.8124 | 1120.0131 | 1149.7439 | 1174.3543 | 1192.3277 | 1205.032 | 1216.5271 | 1228.3634 | 1230.7551 | 1232.7014 | 1227.3364 | 1215.5057 | 1258.6462 | 1299.4741
CDP2 | VIC | VIC | Deep storage | 0 | 0 | 0 | 0 | 0 | 0 | 2.312e-05 | 2.55e-05 | 2.693e-05 | 2.693e-05 | 79.7677 | 79.7677 | 79.7677 | 79.7677 | 79.7677 | 79.7677 | 79.7677 | 79.7677 | 79.7677 | 79.7677 | 79.7677 | 79.7677 | 79.7677 | 79.7677 | 79.7677 | 79.7677 | 79.7677 | 79.7677
CDP2 | VIC | VIC | Medium storage | 0 | 0 | 350 | 350 | 350 | 350.0001 | 350.0001 | 350.0001 | 350.0001 | 350.0001 | 350.0004 | 350.0004 | 350.0004 | 350.0004 | 350.0004 | 350.0004 | 350.0004 | 350.0004 | 350.0004 | 350.0004 | 350.0004 | 350.0004 | 0.00042757 | 0.00040268 | 0.0003915 | 0.0003463 | 0.0003463 | 0.00034568
CDP2 | VIC | VIC | Shallow storage | 479.13 | 1990.64 | 2055.4412 | 3505.04 | 3497.34 | 3487.74 | 3495.04 | 3495.04 | 3745.04 | 3693.21 | 3716.9319 | 3716.9319 | 3723.5319 | 3716.9319 | 3711.9319 | 3711.9319 | 3711.9319 | 3411.9319 | 3411.9319 | 3261.9319 | 3068.5319 | 2767.2219 | 2378.7206 | 1144.625 | 1144.625 | 1124.625 | 524.625 | 524.625
CDP2 | VIC | VIC | Coordinated CER storage | 120.358 | 225.6341 | 352.1433 | 506.8972 | 670.6038 | 931.2351 | 1175.0758 | 1436.6109 | 1729.672 | 2058.7058 | 2439.6038 | 2866.0197 | 3277.8366 | 3727.7887 | 4203.7329 | 4654.3691 | 5123.638 | 5607.4403 | 6115.0278 | 6644.465 | 7216.1038 | 7819.3539 | 8405.0054 | 9010.5506 | 9631.8922 | 10232.0999 | 10506.4118 | 10776.5868
CDP2 | VIC | VIC | Passive CER storage | 295.9399 | 408.1358 | 510.5509 | 606.5903 | 680.8939 | 776.1997 | 892.6094 | 1003.1023 | 1111.9034 | 1220.7168 | 1333.9216 | 1450.1388 | 1545.6481 | 1640.3589 | 1726.7109 | 1795.023 | 1849.957 | 1899.1816 | 1939.0748 | 1972.4416 | 2006.9009 | 2043.4048 | 2064.1197 | 2085.5488 | 2093.6174 | 2091.9255 | 2173.5936 | 2251.0957
CDP2 | SA | CSA | Deep storage | 0 | 0 | 0 | 0 | 0 | 0 | 6.85e-06 | 6.85e-06 | 8.32e-06 | 8.32e-06 | 1.067e-05 | 1.283e-05 | 1.283e-05 | 1.283e-05 | 1.391e-05 | 1.391e-05 | 1.391e-05 | 1.391e-05 | 1.546e-05 | 1.546e-05 | 1.925e-05 | 2.084e-05 | 2.084e-05 | 2.084e-05 | 2.3e-05 | 2.3e-05 | 2.3e-05 | 2.678e-05
CDP2 | SA | CSA | Medium storage | 0 | 0 | 0 | 4.537e-05 | 6.691e-05 | 0.00025476 | 0.00025476 | 0.00026088 | 0.00027823 | 0.00027823 | 0.00028664 | 0.00030193 | 0.00030193 | 0.00030587 | 0.00030907 | 0.00031223 | 0.00031465 | 0.00032134 | 0.00032507 | 0.00034121 | 201.6909 | 201.6909 | 201.6909 | 201.6908 | 201.6908 | 201.6907 | 201.6907 | 201.6907
CDP2 | SA | CSA | Shallow storage | 656.2 | 951.18 | 951.18 | 951.18 | 957.2 | 951.18 | 921.18 | 921.18 | 921.18 | 921.18 | 921.18 | 921.18 | 921.18 | 921.18 | 921.18 | 921.18 | 921.18 | 909.18 | 915.2 | 658.48 | 464.5 | 302.5 | 302.5 | 302.5 | 261 | 150 | 150 | 150
CDP2 | SA | CSA | Coordinated CER storage | 92.9667 | 134.1764 | 180.3137 | 237.4433 | 301.7924 | 410.3181 | 510.583 | 612.4963 | 723.4301 | 843.1906 | 977.3125 | 1115.6182 | 1243.3914 | 1385.3034 | 1543.1356 | 1686.7883 | 1828.9554 | 1969.0757 | 2114.4687 | 2261.3469 | 2418.1947 | 2578.8068 | 2731.129 | 2886.2718 | 3044.5782 | 3195.1662 | 3256.5591 | 3316.6432
CDP2 | SA | CSA | Passive CER storage | 168.434 | 210.4897 | 250.346 | 291.806 | 330.497 | 382.0214 | 429.0392 | 471.4109 | 511.5157 | 549.935 | 588.1047 | 623.3694 | 649.5628 | 675.9053 | 701.1288 | 718.6871 | 729.6014 | 737.1561 | 741.1994 | 742.4705 | 743.0807 | 743.1257 | 737.8295 | 732.3458 | 722.8997 | 710.7642 | 729.6143 | 747.2171
CDP2 | SA | SESA | Deep storage | 0 | 0 | 0 | 0 | 0 | 0 | 0 | 0 | 0 | 0 | 0 | 0 | 0 | 0 | 0 | 0 | 0 | 0 | 0 | 0 | 0 | 0 | 0 | 0 | 0 | 0 | 0 | 0
CDP2 | SA | SESA | Medium storage | 0 | 0 | 0 | 2.929e-05 | 4.424e-05 | 0.00013233 | 0.00013233 | 0.00013602 | 0.00014297 | 0.00014297 | 0.0001536 | 0.00015891 | 0.00016055 | 0.00016233 | 0.00016626 | 0.00016626 | 0.00017031 | 0.00017031 | 0.00017259 | 0.0001767 | 0.0001931 | 0.00019798 | 0.00019798 | 0.00016998 | 0.0001689 | 8.917e-05 | 8.917e-05 | 8.967e-05
CDP2 | SA | SESA | Shallow storage | 25 | 25 | 25 | 25 | 25 | 25 | 25 | 25 | 25 | 25 | 0 | 0 | 0 | 0 | 0 | 0 | 0 | 0 | 0 | 0 | 0 | 0 | 0 | 0 | 0 | 0 | 0 | 0
CDP2 | SA | SESA | Coordinated CER storage | 3.3861 | 4.937 | 6.7772 | 9.0289 | 11.4504 | 15.5243 | 19.3528 | 23.3068 | 27.7854 | 32.5165 | 37.7427 | 43.2457 | 48.4049 | 54.3512 | 60.736 | 66.566 | 72.4418 | 78.4237 | 84.6075 | 90.7743 | 97.3472 | 104.192 | 110.7301 | 117.4153 | 124.2681 | 130.7226 | 133.0831 | 135.4011
CDP2 | SA | SESA | Passive CER storage | 6.1348 | 7.745 | 9.4095 | 11.096 | 12.5395 | 14.4537 | 16.2059 | 17.8076 | 19.4189 | 20.8657 | 22.2424 | 23.5613 | 24.5435 | 25.6448 | 26.5845 | 27.2048 | 27.6042 | 27.9383 | 28.1166 | 28.1406 | 28.1323 | 28.1386 | 27.9294 | 27.7124 | 27.3473 | 26.8691 | 27.5755 | 28.2367
CDP2 | TAS | TAS | Deep storage | 0 | 0 | 0 | 0 | 0 | 0 | 0.00013308 | 0.00014703 | 11.1629 | 11.1629 | 155.7307 | 155.7307 | 155.7307 | 505.2809 | 505.2809 | 505.2809 | 505.2809 | 505.2809 | 505.2809 | 505.2809 | 1121 | 1121 | 1121 | 1121 | 1121 | 1121 | 1121 | 1121
CDP2 | TAS | TAS | Medium storage | 0 | 0 | 0 | 1.787e-05 | 2.373e-05 | 4.21e-05 | 4.21e-05 | 4.507e-05 | 4.912e-05 | 4.912e-05 | 5.248e-05 | 5.248e-05 | 5.62e-05 | 5.926e-05 | 6.335e-05 | 6.562e-05 | 6.562e-05 | 6.964e-05 | 6.964e-05 | 7.08e-05 | 8.928e-05 | 9.154e-05 | 9.349e-05 | 8.367e-05 | 7.89e-05 | 6.052e-05 | 6.052e-05 | 6.169e-05
CDP2 | TAS | TAS | Shallow storage | 0 | 0 | 0 | 0 | 0 | 0 | 0 | 0 | 0 | 0 | 0 | 0 | 0 | 0 | 0 | 0 | 0 | 0 | 0 | 0 | 0 | 0 | 0 | 0 | 0 | 0 | 0 | 0
CDP2 | TAS | TAS | Coordinated CER storage | 2.9822 | 6.2673 | 11.166 | 18.0198 | 26.9619 | 41.392 | 55.5531 | 71.9661 | 91.89 | 115.1864 | 141.9471 | 172.3112 | 203.2291 | 238.1673 | 277.8118 | 316.8638 | 355.0285 | 394.9862 | 437.3429 | 481.7266 | 529.1775 | 578.893 | 627.8378 | 678.8075 | 731.4537 | 782.1497 | 799.271 | 816.047
CDP2 | TAS | TAS | Passive CER storage | 25.505 | 35.1221 | 44.5721 | 54.1388 | 63.2622 | 76.3958 | 89.3942 | 101.3402 | 112.4712 | 122.8647 | 132.2722 | 140.8378 | 146.0978 | 150.8017 | 154.7421 | 155.5443 | 157.8064 | 159.0814 | 159.2334 | 158.3571 | 156.9785 | 155.0695 | 151.4279 | 147.4013 | 142.0732 | 135.6125 | 140.245 | 144.5517
CDP3 | NSW | NNSW | Snowy 2.0 | 0 | 0 | 0 | 0 | 0 | 0 | 0 | 0 | 0 | 0 | 0 | 0 | 0 | 0 | 0 | 0 | 0 | 0 | 0 | 0 | 0 | 0 | 0 | 0 | 0 | 0 | 0 | 0
CDP3 | NSW | NNSW | Deep storage | 0 | 0 | 0 | 0 | 0 | 0 | 500 | 500 | 500 | 500 | 500 | 500.0001 | 500.0001 | 500.0022 | 500.0022 | 500.0022 | 500.0022 | 500.0022 | 500.0022 | 500.0022 | 1000 | 1000 | 1000 | 1000 | 1000 | 1000 | 1000 | 1000
CDP3 | NSW | NNSW | Medium storage | 0 | 0 | 275 | 275.0001 | 275.0001 | 1199.0723 | 1199.0723 | 1199.0723 | 1199.0724 | 1199.0724 | 1199.0724 | 1199.0724 | 1199.0724 | 1199.0724 | 1199.0725 | 1199.0725 | 1199.0725 | 1199.0725 | 1199.0725 | 1199.0725 | 1199.0725 | 1199.0725 | 924.0725 | 924.0725 | 924.0725 | 420.5028 | 420.5028 | 420.5029
CDP3 | NSW | NNSW | Shallow storage | 0 | 30 | 230 | 430 | 430 | 430 | 430 | 430 | 430 | 400 | 400 | 400 | 400 | 400 | 400 | 400 | 400 | 400 | 400 | 400 | 400 | 400 | 0 | 0 | 0 | 0 | 0 | 0
CDP3 | NSW | NNSW | Coordinated CER storage | 24.6604 | 46.8236 | 74.5134 | 109.1676 | 149.3121 | 213.5606 | 270.1103 | 328.3881 | 392.5783 | 462.9644 | 543.687 | 629.8431 | 708.2131 | 792.3494 | 883.2847 | 962.9994 | 1043.9091 | 1124.7293 | 1209.4072 | 1296.1116 | 1388.617 | 1483.2815 | 1571.0861 | 1660.7023 | 1751.1106 | 1836.5477 | 1874.4539 | 1911.9732
CDP3 | NSW | NNSW | Passive CER storage | 54.2006 | 74.4714 | 93.2854 | 110.5949 | 124.5186 | 142.412 | 164.9259 | 185.555 | 205.7294 | 225.5553 | 246.1159 | 265.849 | 280.1896 | 293.8872 | 306.6884 | 314.61 | 320.0813 | 323.8868 | 326.2702 | 327.3039 | 328.3511 | 329.0516 | 326.6979 | 324.154 | 319.6319 | 313.4849 | 323.365 | 332.7108
CDP3 | NSW | CNSW | Snowy 2.0 | 0 | 0 | 0 | 0 | 0 | 0 | 0 | 0 | 0 | 0 | 0 | 0 | 0 | 0 | 0 | 0 | 0 | 0 | 0 | 0 | 0 | 0 | 0 | 0 | 0 | 0 | 0 | 0
CDP3 | NSW | CNSW | Deep storage | 247 | 247 | 247 | 247 | 247 | 247 | 247 | 247 | 247 | 247 | 247 | 247 | 247 | 247 | 247 | 247 | 247 | 247 | 247 | 247 | 247 | 247 | 247 | 247 | 247 | 247 | 247 | 247
CDP3 | NSW | CNSW | Medium storage | 0 | 549 | 549 | 917.46 | 917.46 | 957.7391 | 917.7191 | 957.7391 | 917.7191 | 917.7191 | 957.7391 | 917.7191 | 917.7191 | 957.7391 | 917.7191 | 917.7191 | 917.7191 | 917.7191 | 917.7191 | 957.7391 | 917.7192 | 408.7392 | 368.7192 | 368.7191 | 408.7391 | 368.5779 | 368.5779 | 408.5979
CDP3 | NSW | CNSW | Shallow storage | 0 | 20 | 707.5489 | 1124.4619 | 2322.0673 | 2322.0673 | 2322.0673 | 2322.0673 | 2322.0673 | 2322.0673 | 2322.0673 | 2322.0673 | 2322.0673 | 2322.0673 | 2322.0673 | 2322.0673 | 2322.0673 | 2322.0673 | 2322.0673 | 2322.0673 | 2322.0673 | 2302.0673 | 1614.5184 | 1197.6054 | 113.81 | 113.81 | 113.81 | 113.81
CDP3 | NSW | CNSW | Coordinated CER storage | 10.6116 | 20.2151 | 32.3436 | 47.8891 | 66.3199 | 95.8136 | 123.1789 | 152.5542 | 185.7137 | 222.9698 | 265.1671 | 310.6804 | 353.4267 | 399.6491 | 450.0592 | 495.7216 | 542.1407 | 589.4993 | 639.3013 | 690.8785 | 745.9207 | 803.019 | 857.2687 | 913.6393 | 970.2021 | 1023.7442 | 1046.7644 | 1069.3007
CDP3 | NSW | CNSW | Passive CER storage | 23.3231 | 32.1514 | 40.4919 | 48.5152 | 55.3074 | 63.8929 | 74.6802 | 85.0112 | 95.3887 | 105.9108 | 116.4899 | 126.7444 | 134.5842 | 142.157 | 149.4067 | 154.3123 | 157.8536 | 160.706 | 162.8171 | 164.2898 | 165.7319 | 167.0821 | 166.863 | 166.667 | 165.2186 | 162.8376 | 168.5946 | 174.0164
CDP3 | NSW | SNSW | Snowy 2.0 | 0 | 0 | 0 | 0 | 2200 | 2200 | 2200 | 2200 | 2200 | 2200 | 2200 | 2200 | 2200 | 2200 | 2200 | 2200 | 2200 | 2200 | 2200 | 2200 | 2200 | 2200 | 2200 | 2200 | 2200 | 2200 | 2200 | 2200
CDP3 | NSW | SNSW | Deep storage | 0 | 0 | 0 | 0 | 0 | 0 | 0 | 0 | 0 | 0 | 0 | 0 | 0 | 0 | 0 | 0 | 0 | 0 | 0 | 0 | 0 | 0 | 0 | 0 | 0 | 0 | 0 | 0
CDP3 | NSW | SNSW | Medium storage | 0 | 50 | 50 | 250 | 250 | 250.0005 | 250.0005 | 250.0005 | 250.0005 | 250.0005 | 250.0005 | 250.0005 | 250.0005 | 250.0005 | 250.0005 | 250.0005 | 250.0005 | 250.0005 | 250.0006 | 250.0006 | 250.0006 | 200.0006 | 200.0006 | 200.0006 | 200.0006 | 200.0003 | 200.0003 | 200.0003
CDP3 | NSW | SNSW | Shallow storage | 309.99 | 318.9 | 318.9 | 318.9 | 318.9 | 319.89 | 318.9 | 319.89 | 318.9 | 318.9 | 319.89 | 318.9 | 318.9 | 319.89 | 318.9 | 318.9 | 318.9 | 318.9 | 308.9 | 259.89 | 258.9 | 249.99 | 249 | 249 | 150 | 150 | 150 | 0
CDP3 | NSW | SNSW | Coordinated CER storage | 21.6356 | 42.1413 | 68.1575 | 101.0317 | 139.354 | 200.6015 | 254.3413 | 310.4191 | 373.0755 | 441.9144 | 520.3756 | 604.9017 | 683.3363 | 768.1348 | 859.9074 | 941.2188 | 1024.2632 | 1108.5923 | 1197.3366 | 1288.228 | 1384.2887 | 1483.0531 | 1577.144 | 1672.3917 | 1768.9984 | 1861.6827 | 1905.0323 | 1948.2056
CDP3 | NSW | SNSW | Passive CER storage | 47.5524 | 67.0244 | 85.3283 | 102.3526 | 116.2141 | 133.7702 | 155.3624 | 175.5582 | 195.5693 | 215.1855 | 235.1972 | 254.6763 | 269.4315 | 283.7254 | 297.1268 | 305.7829 | 312.1032 | 317.107 | 320.7424 | 322.9161 | 324.7886 | 326.3361 | 325.2835 | 323.7191 | 320.1814 | 315.1011 | 326.0488 | 336.5146
CDP3 | NSW | SNW | Snowy 2.0 | 0 | 0 | 0 | 0 | 0 | 0 | 0 | 0 | 0 | 0 | 0 | 0 | 0 | 0 | 0 | 0 | 0 | 0 | 0 | 0 | 0 | 0 | 0 | 0 | 0 | 0 | 0 | 0
CDP3 | NSW | SNW | Deep storage | 0 | 0 | 0 | 0 | 0 | 0 | 0 | 0 | 0 | 0 | 0 | 0 | 0 | 0 | 0 | 0 | 0 | 0 | 0 | 0 | 0 | 0 | 0 | 0 | 0 | 0 | 0 | 0
CDP3 | NSW | SNW | Medium storage | 0 | 723.1805 | 723.1805 | 723.1805 | 723.1805 | 1224.8487 | 1224.8487 | 1224.8487 | 1224.8487 | 1224.8487 | 1224.8487 | 1224.8487 | 1224.8487 | 1224.8487 | 1224.8487 | 1224.8487 | 1224.8487 | 1224.8487 | 1224.8487 | 1224.8487 | 1224.8487 | 501.6682 | 501.6682 | 501.6682 | 501.6682 | 228.286 | 228.286 | 228.286
CDP3 | NSW | SNW | Shallow storage | 50 | 682.712 | 682.737 | 743.2245 | 1015.3738 | 1057.7098 | 1685.2618 | 1757.8378 | 1685.2618 | 1685.2618 | 1757.8378 | 1685.2618 | 1635.2618 | 1707.8378 | 1635.2618 | 1635.2618 | 1635.2618 | 1635.2618 | 1635.2618 | 1707.8378 | 1635.2618 | 1182.8378 | 1110.2368 | 1049.7493 | 876.0387 | 803.4627 | 803.4627 | 876.0387
CDP3 | NSW | SNW | Coordinated CER storage | 103.2903 | 201.6176 | 324.0049 | 477.3417 | 653.0308 | 933.5451 | 1184.8631 | 1449.0355 | 1743.6936 | 2066.4977 | 2430.5812 | 2823.5203 | 3192.353 | 3592.0137 | 4023.6006 | 4411.1529 | 4805.7093 | 5206.3623 | 5626.4102 | 6056.9793 | 6514.7883 | 6989.2565 | 7446.7666 | 7919.6056 | 8397.9699 | 8848.7606 | 9027.5297 | 9203.0437
CDP3 | NSW | SNW | Passive CER storage | 227.0193 | 320.6659 | 405.6307 | 483.5827 | 544.5943 | 622.5306 | 718.1842 | 806.8355 | 894.5801 | 979.7268 | 1064.7987 | 1147.6408 | 1210.1198 | 1270.822 | 1327.1667 | 1362.7323 | 1387.0162 | 1405.0787 | 1416.595 | 1421.6352 | 1426.4213 | 1430.6463 | 1423.944 | 1417.0804 | 1400.8516 | 1377.1429 | 1422.7439 | 1465.6949
CDP3 | QLD | NQ | Borumba | 0 | 0 | 0 | 0 | 0 | 0 | 0 | 0 | 0 | 0 | 0 | 0 | 0 | 0 | 0 | 0 | 0 | 0 | 0 | 0 | 0 | 0 | 0 | 0 | 0 | 0 | 0 | 0
CDP3 | QLD | NQ | Deep storage | 0 | 0 | 0 | 0 | 0 | 0 | 0 | 0 | 0 | 0 | 0 | 0 | 0 | 0 | 0 | 0 | 0 | 0 | 0 | 0 | 0 | 0 | 0 | 0 | 0 | 0 | 0 | 0
CDP3 | QLD | NQ | Medium storage | 250 | 250 | 250 | 250 | 250 | 250 | 250 | 250.0001 | 250.0001 | 250.0001 | 250.0001 | 250.0001 | 250.0001 | 250.0001 | 250.0001 | 250.0001 | 250.0001 | 250.0001 | 250.0001 | 250.0001 | 250.0001 | 250.0001 | 250.0001 | 250.0001 | 250.0001 | 250.0001 | 250.0001 | 250.0001
CDP3 | QLD | NQ | Shallow storage | 0 | 0 | 300 | 300 | 300 | 300 | 300 | 300 | 300 | 300 | 300 | 300 | 300 | 300 | 300 | 300 | 300 | 300 | 300 | 300 | 300 | 300 | 0 | 0 | 0 | 0 | 0 | 0
CDP3 | QLD | NQ | Coordinated CER storage | 12.0739 | 25.4412 | 39.6089 | 58.1457 | 80.233 | 118.8295 | 153.4693 | 188.55 | 226.874 | 268.6409 | 312.6868 | 362.4455 | 405.7645 | 452.8813 | 504.4096 | 551.9565 | 601.4865 | 651.7553 | 704.0186 | 757.4465 | 813.1608 | 871.8073 | 927.7811 | 985.3694 | 1045.1778 | 1102.0184 | 1128.3007 | 1154.4688
CDP3 | QLD | NQ | Passive CER storage | 25.2616 | 38.7006 | 49.0951 | 59.4435 | 68.3016 | 80.8861 | 95.9628 | 109.6212 | 122.8496 | 135.7431 | 147.8631 | 160.4211 | 169.2461 | 177.9053 | 186.1739 | 192.1482 | 196.8046 | 200.6206 | 203.4593 | 205.3671 | 206.9543 | 208.6618 | 208.6753 | 208.5888 | 207.3896 | 205.0888 | 212.2226 | 219.0478
CDP3 | QLD | GG | Borumba | 0 | 0 | 0 | 0 | 0 | 0 | 0 | 0 | 0 | 0 | 0 | 0 | 0 | 0 | 0 | 0 | 0 | 0 | 0 | 0 | 0 | 0 | 0 | 0 | 0 | 0 | 0 | 0
CDP3 | QLD | GG | Deep storage | 0 | 0 | 0 | 0 | 0 | 0 | 0 | 0 | 0 | 0 | 0 | 0 | 0 | 0 | 0 | 0 | 0 | 0 | 0 | 0 | 0 | 0 | 0 | 0 | 0 | 0 | 0 | 0
CDP3 | QLD | GG | Medium storage | 0 | 0 | 0 | 5.66e-06 | 5.66e-06 | 1.269e-05 | 1.593e-05 | 1.847e-05 | 2.437e-05 | 3.088e-05 | 0.00010639 | 0.00010639 | 0.00010639 | 0.00011978 | 0.00012267 | 0.00012524 | 0.00012524 | 0.00012865 | 0.00013288 | 0.00014872 | 0.0001575 | 0.00017677 | 0.00017677 | 0.00017111 | 229.3567 | 229.3567 | 229.3567 | 229.3567
CDP3 | QLD | GG | Shallow storage | 0 | 400 | 400 | 400 | 400 | 400 | 400 | 400 | 400 | 400 | 400 | 400 | 400 | 400 | 400 | 400 | 400 | 400 | 400 | 400 | 400 | 0 | 0 | 0 | 0 | 0 | 0 | 0
CDP3 | QLD | GG | Coordinated CER storage | 0.67748 | 1.4426 | 2.2824 | 3.3967 | 4.7715 | 7.1653 | 9.4774 | 11.9489 | 14.6926 | 17.7579 | 21.062 | 24.809 | 28.2207 | 31.943 | 36.0435 | 39.951 | 44.0434 | 48.2493 | 52.6526 | 57.1887 | 61.9707 | 67.0185 | 71.9578 | 77.0342 | 82.3056 | 87.2999 | 89.2435 | 91.175
CDP3 | QLD | GG | Passive CER storage | 1.4175 | 2.1944 | 2.829 | 3.4725 | 4.0619 | 4.8773 | 5.8508 | 6.7757 | 7.6687 | 8.5579 | 9.4079 | 10.2871 | 10.9284 | 11.5555 | 12.1653 | 12.6225 | 12.9863 | 13.2921 | 13.5311 | 13.7029 | 13.8592 | 14.024 | 14.0746 | 14.1065 | 14.0568 | 13.9339 | 14.4341 | 14.9126
CDP3 | QLD | CQ | Borumba | 0 | 0 | 0 | 0 | 0 | 0 | 0 | 0 | 0 | 0 | 0 | 0 | 0 | 0 | 0 | 0 | 0 | 0 | 0 | 0 | 0 | 0 | 0 | 0 | 0 | 0 | 0 | 0
CDP3 | QLD | CQ | Deep storage | 0 | 0 | 0 | 0 | 0 | 0 | 80.6756 | 80.6756 | 80.6756 | 80.6756 | 80.6756 | 80.6756 | 80.6756 | 80.6756 | 80.6756 | 80.6756 | 80.6756 | 80.6756 | 80.6756 | 80.6756 | 80.6756 | 80.6756 | 80.6756 | 80.6756 | 80.6756 | 80.6756 | 80.6756 | 85.7771
CDP3 | QLD | CQ | Medium storage | 0 | 0 | 0 | 6.82e-06 | 8.81e-06 | 3.107e-05 | 3.107e-05 | 3.459e-05 | 3.723e-05 | 6.228e-05 | 0.00010602 | 0.00010602 | 0.00010602 | 0.00011928 | 0.00012084 | 0.00012709 | 0.00012883 | 0.00012883 | 0.00013421 | 0.00013817 | 0.00015223 | 0.00016572 | 0.00016572 | 0.0001589 | 229.9271 | 229.9271 | 229.9271 | 229.9271
CDP3 | QLD | CQ | Shallow storage | 50 | 50 | 50 | 200 | 200 | 200 | 200 | 200 | 200 | 200 | 200 | 200 | 200 | 200 | 200 | 200 | 200 | 200 | 150 | 150 | 150 | 150 | 150 | 0 | 0 | 0 | 0 | 0
CDP3 | QLD | CQ | Coordinated CER storage | 11.2592 | 23.7604 | 37.2431 | 55.0581 | 76.5865 | 114.2258 | 148.7645 | 184.6325 | 223.9955 | 267.2537 | 313.3931 | 365.6051 | 411.4985 | 461.6354 | 516.6572 | 567.9329 | 621.5396 | 676.1484 | 732.7637 | 791.1598 | 852.2925 | 916.7471 | 978.5807 | 1042.3118 | 1108.294 | 1171.1645 | 1198.9778 | 1226.4898
CDP3 | QLD | CQ | Passive CER storage | 23.5569 | 36.1437 | 46.1628 | 56.287 | 65.1973 | 77.7524 | 92.7162 | 106.6577 | 120.1493 | 133.4046 | 146.0433 | 159.1408 | 168.4005 | 177.5583 | 186.3874 | 192.8781 | 198.049 | 202.3458 | 205.5393 | 207.8919 | 209.9407 | 212.1182 | 212.5006 | 212.7617 | 211.7996 | 209.7443 | 217.1822 | 224.2607
CDP3 | QLD | SQ | Borumba | 0 | 0 | 0 | 0 | 0 | 0 | 0 | 1998 | 1998 | 1998 | 1998 | 1998 | 1998 | 1998 | 1998 | 1998 | 1998 | 1998 | 1998 | 1998 | 1998 | 1998 | 1998 | 1998 | 1998 | 1998 | 1998 | 1998
CDP3 | QLD | SQ | Deep storage | 0 | 0 | 0 | 0 | 0 | 0 | 0 | 0 | 0 | 0 | 0 | 0 | 0 | 0 | 0 | 0 | 0 | 0 | 0 | 0 | 0 | 0 | 0 | 0 | 0 | 0 | 0 | 0
CDP3 | QLD | SQ | Medium storage | 570 | 570 | 570 | 570 | 570 | 574.1375 | 574.1375 | 574.1375 | 574.1375 | 574.1375 | 574.1375 | 574.1375 | 574.1375 | 574.1375 | 574.1375 | 574.1375 | 574.1375 | 574.1375 | 574.1375 | 574.1375 | 574.1375 | 574.1375 | 574.1375 | 574.1375 | 574.1375 | 571.229 | 571.229 | 571.229
CDP3 | QLD | SQ | Shallow storage | 853.76 | 1159.76 | 1159.76 | 1159.76 | 1159.76 | 1159.76 | 1159.76 | 1159.76 | 1159.76 | 1159.76 | 1159.76 | 1159.76 | 1159.76 | 1159.76 | 1059.76 | 1059.76 | 1059.76 | 1059.76 | 1059.76 | 1059.76 | 759.76 | 509.76 | 509.76 | 509.76 | 254.96 | 254.96 | 254.96 | 154.96
CDP3 | QLD | SQ | Coordinated CER storage | 61.3886 | 132.6832 | 210.2867 | 313.723 | 440.0288 | 661.6766 | 865.8098 | 1076.5471 | 1308.8973 | 1563.8911 | 1835.9347 | 2145.749 | 2421.7447 | 2723.2185 | 3054.2797 | 3364.6119 | 3687.5584 | 4017.1889 | 4358.7745 | 4710.4268 | 5079.906 | 5468.7776 | 5846.6325 | 6237.577 | 6641.9553 | 7025.788 | 7188.074 | 7347.6619
CDP3 | QLD | SQ | Passive CER storage | 128.4401 | 201.8345 | 260.6501 | 320.7253 | 374.5924 | 450.3969 | 538.2607 | 618.9398 | 697.1348 | 773.4375 | 845.8648 | 921.7723 | 976.2397 | 1029.9665 | 1081.8124 | 1120.0131 | 1149.7439 | 1174.3543 | 1192.3277 | 1205.032 | 1216.5271 | 1228.3634 | 1230.7551 | 1232.7014 | 1227.3364 | 1215.5057 | 1258.6462 | 1299.4741
CDP3 | VIC | VIC | Deep storage | 0 | 0 | 0 | 0 | 0 | 0 | 1.411e-05 | 1.58e-05 | 2.201e-05 | 2.201e-05 | 103.4896 | 103.4896 | 103.4896 | 103.4896 | 103.4896 | 103.4896 | 103.4896 | 103.4896 | 103.4896 | 103.4896 | 103.4896 | 103.4896 | 103.4896 | 103.4896 | 103.4896 | 103.4896 | 103.4896 | 103.4896
CDP3 | VIC | VIC | Medium storage | 0 | 0 | 350 | 350 | 350 | 350.0001 | 350.0001 | 350.0001 | 350.0001 | 350.0001 | 350.0004 | 350.0004 | 350.0004 | 350.0004 | 350.0004 | 350.0004 | 350.0004 | 350.0004 | 350.0004 | 350.0004 | 350.0004 | 350.0004 | 0.00040723 | 0.0003928 | 0.00038639 | 0.00035474 | 0.00036223 | 0.00044888
CDP3 | VIC | VIC | Shallow storage | 479.13 | 1990.64 | 2055.4408 | 3505.04 | 3497.34 | 3487.74 | 3495.04 | 3495.04 | 3745.04 | 3693.21 | 3693.21 | 3693.21 | 3699.81 | 3693.21 | 3688.21 | 3688.21 | 3688.21 | 3388.21 | 3388.21 | 3238.21 | 3044.81 | 2743.5 | 2354.9992 | 1144.624 | 1144.624 | 1124.624 | 524.624 | 524.624
CDP3 | VIC | VIC | Coordinated CER storage | 120.358 | 225.6341 | 352.1433 | 506.8972 | 670.6038 | 931.2351 | 1175.0758 | 1436.6109 | 1729.672 | 2058.7058 | 2439.6038 | 2866.0197 | 3277.8366 | 3727.7887 | 4203.7329 | 4654.3691 | 5123.638 | 5607.4403 | 6115.0278 | 6644.465 | 7216.1038 | 7819.3539 | 8405.0054 | 9010.5506 | 9631.8922 | 10232.0999 | 10506.4118 | 10776.5868
CDP3 | VIC | VIC | Passive CER storage | 295.9399 | 408.1358 | 510.5509 | 606.5903 | 680.8939 | 776.1997 | 892.6094 | 1003.1023 | 1111.9034 | 1220.7168 | 1333.9216 | 1450.1388 | 1545.6481 | 1640.3589 | 1726.7109 | 1795.023 | 1849.957 | 1899.1816 | 1939.0748 | 1972.4416 | 2006.9009 | 2043.4048 | 2064.1197 | 2085.5488 | 2093.6174 | 2091.9255 | 2173.5936 | 2251.0957
CDP3 | SA | CSA | Deep storage | 0 | 0 | 0 | 0 | 0 | 0 | 4.69e-06 | 7.59e-06 | 9.32e-06 | 9.32e-06 | 1.187e-05 | 1.439e-05 | 1.439e-05 | 1.693e-05 | 1.814e-05 | 1.814e-05 | 1.814e-05 | 1.814e-05 | 1.814e-05 | 2.04e-05 | 2.04e-05 | 2.159e-05 | 2.159e-05 | 2.159e-05 | 2.389e-05 | 2.389e-05 | 2.389e-05 | 2.79e-05
CDP3 | SA | CSA | Medium storage | 0 | 0 | 0 | 3.186e-05 | 4.365e-05 | 0.00014875 | 0.00014875 | 0.00015731 | 0.00017097 | 0.00017097 | 0.00019305 | 0.00023015 | 0.00023015 | 0.00024218 | 0.00024819 | 0.00024819 | 0.00025087 | 0.00025087 | 0.00025977 | 0.00027549 | 352.7707 | 352.7708 | 352.7708 | 352.7707 | 352.7707 | 352.7706 | 352.7706 | 352.7706
CDP3 | SA | CSA | Shallow storage | 656.2 | 951.18 | 951.18 | 951.18 | 957.2 | 951.18 | 921.18 | 921.18 | 921.18 | 921.18 | 921.18 | 921.18 | 921.18 | 921.18 | 921.18 | 921.18 | 921.18 | 909.18 | 915.2 | 658.48 | 464.5 | 302.5 | 302.5 | 302.5 | 261 | 150 | 150 | 150
CDP3 | SA | CSA | Coordinated CER storage | 92.9667 | 134.1764 | 180.3137 | 237.4433 | 301.7924 | 410.3181 | 510.583 | 612.4963 | 723.4301 | 843.1906 | 977.3125 | 1115.6182 | 1243.3914 | 1385.3034 | 1543.1356 | 1686.7883 | 1828.9554 | 1969.0757 | 2114.4687 | 2261.3469 | 2418.1947 | 2578.8068 | 2731.129 | 2886.2718 | 3044.5782 | 3195.1662 | 3256.5591 | 3316.6432
CDP3 | SA | CSA | Passive CER storage | 168.434 | 210.4897 | 250.346 | 291.806 | 330.497 | 382.0214 | 429.0392 | 471.4109 | 511.5157 | 549.935 | 588.1047 | 623.3694 | 649.5628 | 675.9053 | 701.1288 | 718.6871 | 729.6014 | 737.1561 | 741.1994 | 742.4705 | 743.0807 | 743.1257 | 737.8295 | 732.3458 | 722.8997 | 710.7642 | 729.6143 | 747.2171
CDP3 | SA | SESA | Deep storage | 0 | 0 | 0 | 0 | 0 | 0 | 0 | 0 | 0 | 0 | 0 | 0 | 0 | 0 | 0 | 0 | 0 | 0 | 0 | 0 | 0 | 0 | 0 | 0 | 0 | 0 | 0 | 0
CDP3 | SA | SESA | Medium storage | 0 | 0 | 0 | 2.058e-05 | 2.868e-05 | 8.343e-05 | 8.343e-05 | 8.814e-05 | 9.53e-05 | 9.53e-05 | 0.00010907 | 0.00011499 | 0.00012094 | 0.00012279 | 0.0001263 | 0.00012793 | 0.00012989 | 0.00012989 | 0.00013655 | 0.00013894 | 0.00016692 | 0.00017364 | 0.00017364 | 0.00015456 | 0.00015852 | 0.00010737 | 0.00010737 | 0.00011977
CDP3 | SA | SESA | Shallow storage | 25 | 25 | 25 | 25 | 25 | 25 | 25 | 25 | 25 | 25 | 0 | 0 | 0 | 0 | 0 | 0 | 0 | 0 | 0 | 0 | 0 | 0 | 0 | 0 | 0 | 0 | 0 | 0
CDP3 | SA | SESA | Coordinated CER storage | 3.3861 | 4.937 | 6.7772 | 9.0289 | 11.4504 | 15.5243 | 19.3528 | 23.3068 | 27.7854 | 32.5165 | 37.7427 | 43.2457 | 48.4049 | 54.3512 | 60.736 | 66.566 | 72.4418 | 78.4237 | 84.6075 | 90.7743 | 97.3472 | 104.192 | 110.7301 | 117.4153 | 124.2681 | 130.7226 | 133.0831 | 135.4011
CDP3 | SA | SESA | Passive CER storage | 6.1348 | 7.745 | 9.4095 | 11.096 | 12.5395 | 14.4537 | 16.2059 | 17.8076 | 19.4189 | 20.8657 | 22.2424 | 23.5613 | 24.5435 | 25.6448 | 26.5845 | 27.2048 | 27.6042 | 27.9383 | 28.1166 | 28.1406 | 28.1323 | 28.1386 | 27.9294 | 27.7124 | 27.3473 | 26.8691 | 27.5755 | 28.2367
CDP3 | TAS | TAS | Deep storage | 0 | 0 | 0 | 0 | 0 | 0 | 7.326e-05 | 9.361e-05 | 0.00026542 | 0.00026542 | 122.0961 | 122.0961 | 122.0961 | 140.0906 | 140.0906 | 140.0906 | 140.0906 | 140.0906 | 140.0906 | 140.0906 | 371.0003 | 371.0003 | 371.0004 | 371.0004 | 569.0513 | 569.0513 | 569.0513 | 569.0513
CDP3 | TAS | TAS | Medium storage | 0 | 0 | 0 | 1.254e-05 | 1.627e-05 | 2.915e-05 | 2.915e-05 | 3.208e-05 | 3.576e-05 | 3.576e-05 | 3.576e-05 | 4.092e-05 | 4.287e-05 | 4.399e-05 | 4.79e-05 | 4.79e-05 | 4.79e-05 | 5.092e-05 | 5.604e-05 | 5.604e-05 | 5.604e-05 | 5.97e-05 | 6.279e-05 | 6.426e-05 | 6.165e-05 | 4.978e-05 | 5.111e-05 | 4.818e-05
CDP3 | TAS | TAS | Shallow storage | 0 | 0 | 0 | 0 | 0 | 0 | 0 | 0 | 0 | 0 | 0 | 0 | 0 | 0 | 0 | 0 | 0 | 0 | 0 | 0 | 0 | 0 | 0 | 0 | 0 | 0 | 0 | 0
CDP3 | TAS | TAS | Coordinated CER storage | 2.9822 | 6.2673 | 11.166 | 18.0198 | 26.9619 | 41.392 | 55.5531 | 71.9661 | 91.89 | 115.1864 | 141.9471 | 172.3112 | 203.2291 | 238.1673 | 277.8118 | 316.8638 | 355.0285 | 394.9862 | 437.3429 | 481.7266 | 529.1775 | 578.893 | 627.8378 | 678.8075 | 731.4537 | 782.1497 | 799.271 | 816.047
CDP3 | TAS | TAS | Passive CER storage | 25.505 | 35.1221 | 44.5721 | 54.1388 | 63.2622 | 76.3958 | 89.3942 | 101.3402 | 112.4712 | 122.8647 | 132.2722 | 140.8378 | 146.0978 | 150.8017 | 154.7421 | 155.5443 | 157.8064 | 159.0814 | 159.2334 | 158.3571 | 156.9785 | 155.0695 | 151.4279 | 147.4013 | 142.0732 | 135.6125 | 140.245 | 144.5517
CDP4 | NSW | NNSW | Snowy 2.0 | 0 | 0 | 0 | 0 | 0 | 0 | 0 | 0 | 0 | 0 | 0 | 0 | 0 | 0 | 0 | 0 | 0 | 0 | 0 | 0 | 0 | 0 | 0 | 0 | 0 | 0 | 0 | 0
CDP4 | NSW | NNSW | Deep storage | 0 | 0 | 0 | 0 | 0 | 0 | 500 | 500 | 500 | 500 | 500 | 500.0001 | 500.0001 | 519.1601 | 519.1601 | 519.1601 | 519.1601 | 519.1601 | 519.1601 | 519.1601 | 1000 | 1000 | 1000 | 1000 | 1000 | 1000 | 1000 | 1000
CDP4 | NSW | NNSW | Medium storage | 0 | 0 | 275 | 275 | 275 | 1018.3846 | 1018.3846 | 1018.3846 | 1018.3846 | 1018.3846 | 1018.3847 | 1018.3847 | 1018.3847 | 1018.3847 | 1018.3848 | 1018.3848 | 1018.3848 | 1018.3848 | 1018.3848 | 1018.3848 | 1018.3848 | 1018.3848 | 743.3848 | 743.3848 | 743.3848 | 338.2801 | 338.2801 | 338.2802
CDP4 | NSW | NNSW | Shallow storage | 0 | 30 | 230 | 430 | 430 | 430 | 430 | 430 | 430 | 400 | 400 | 400 | 400 | 400 | 400 | 400 | 400 | 400 | 400 | 400 | 400 | 400 | 0 | 0 | 0 | 0 | 0 | 0
CDP4 | NSW | NNSW | Coordinated CER storage | 24.6604 | 46.8236 | 74.5134 | 109.1676 | 149.3121 | 213.5606 | 270.1103 | 328.3881 | 392.5783 | 462.9644 | 543.687 | 629.8431 | 708.2131 | 792.3494 | 883.2847 | 962.9994 | 1043.9091 | 1124.7293 | 1209.4072 | 1296.1116 | 1388.617 | 1483.2815 | 1571.0861 | 1660.7023 | 1751.1106 | 1836.5477 | 1874.4539 | 1911.9732
CDP4 | NSW | NNSW | Passive CER storage | 54.2006 | 74.4714 | 93.2854 | 110.5949 | 124.5186 | 142.412 | 164.9259 | 185.555 | 205.7294 | 225.5553 | 246.1159 | 265.849 | 280.1896 | 293.8872 | 306.6884 | 314.61 | 320.0813 | 323.8868 | 326.2702 | 327.3039 | 328.3511 | 329.0516 | 326.6979 | 324.154 | 319.6319 | 313.4849 | 323.365 | 332.7108
CDP4 | NSW | CNSW | Snowy 2.0 | 0 | 0 | 0 | 0 | 0 | 0 | 0 | 0 | 0 | 0 | 0 | 0 | 0 | 0 | 0 | 0 | 0 | 0 | 0 | 0 | 0 | 0 | 0 | 0 | 0 | 0 | 0 | 0
CDP4 | NSW | CNSW | Deep storage | 247 | 247 | 247 | 247 | 247 | 247 | 247 | 247 | 247 | 247 | 247 | 247 | 247 | 247 | 247 | 247 | 247 | 247 | 247 | 247 | 247 | 247 | 247 | 247 | 247 | 247 | 247 | 247
CDP4 | NSW | CNSW | Medium storage | 0 | 549 | 549 | 917.46 | 917.46 | 1062.7634 | 1022.7434 | 1062.7634 | 1022.7434 | 1022.7434 | 1062.7634 | 1022.7434 | 1022.7434 | 1062.7634 | 1022.7434 | 1022.7434 | 1022.7434 | 1022.7434 | 1022.7434 | 1062.7634 | 1022.7434 | 513.7634 | 473.7434 | 473.7434 | 513.7634 | 416.3696 | 416.3696 | 456.3896
CDP4 | NSW | CNSW | Shallow storage | 0 | 20 | 707.5778 | 1884.9795 | 3354.7342 | 3354.7342 | 3354.7342 | 3354.7342 | 3354.7342 | 3354.7342 | 3354.7342 | 3354.7342 | 3354.7342 | 3354.7342 | 3354.7342 | 3354.7342 | 3354.7342 | 3354.7342 | 3354.7342 | 3354.7342 | 3354.7342 | 3334.7342 | 2647.1565 | 1469.7548 | 139.6726 | 139.6726 | 139.6726 | 139.6726
CDP4 | NSW | CNSW | Coordinated CER storage | 10.6116 | 20.2151 | 32.3436 | 47.8891 | 66.3199 | 95.8136 | 123.1789 | 152.5542 | 185.7137 | 222.9698 | 265.1671 | 310.6804 | 353.4267 | 399.6491 | 450.0592 | 495.7216 | 542.1407 | 589.4993 | 639.3013 | 690.8785 | 745.9207 | 803.019 | 857.2687 | 913.6393 | 970.2021 | 1023.7442 | 1046.7644 | 1069.3007
CDP4 | NSW | CNSW | Passive CER storage | 23.3231 | 32.1514 | 40.4919 | 48.5152 | 55.3074 | 63.8929 | 74.6802 | 85.0112 | 95.3887 | 105.9108 | 116.4899 | 126.7444 | 134.5842 | 142.157 | 149.4067 | 154.3123 | 157.8536 | 160.706 | 162.8171 | 164.2898 | 165.7319 | 167.0821 | 166.863 | 166.667 | 165.2186 | 162.8376 | 168.5946 | 174.0164
CDP4 | NSW | SNSW | Snowy 2.0 | 0 | 0 | 0 | 0 | 2200 | 2200 | 2200 | 2200 | 2200 | 2200 | 2200 | 2200 | 2200 | 2200 | 2200 | 2200 | 2200 | 2200 | 2200 | 2200 | 2200 | 2200 | 2200 | 2200 | 2200 | 2200 | 2200 | 2200
CDP4 | NSW | SNSW | Deep storage | 0 | 0 | 0 | 0 | 0 | 0 | 0 | 0 | 0 | 0 | 0 | 0 | 0 | 0 | 0 | 0 | 0 | 0 | 0 | 0 | 0 | 0 | 0 | 0 | 0 | 0 | 0 | 0
CDP4 | NSW | SNSW | Medium storage | 0 | 50 | 50 | 250 | 250 | 250.001 | 250.001 | 250.001 | 250.001 | 250.001 | 250.001 | 250.0011 | 250.0011 | 250.0011 | 250.0011 | 250.0011 | 250.0011 | 250.0011 | 250.0011 | 250.0012 | 250.0012 | 200.0012 | 200.0012 | 200.0012 | 200.0012 | 200.0006 | 200.0006 | 200.0006
CDP4 | NSW | SNSW | Shallow storage | 309.99 | 318.9 | 318.9 | 318.9 | 318.9 | 319.89 | 318.9 | 319.89 | 318.9 | 318.9 | 319.89 | 318.9 | 318.9 | 319.89 | 318.9 | 318.9 | 318.9 | 318.9 | 308.9 | 259.89 | 258.9 | 249.99 | 249 | 249 | 150 | 150 | 150 | 0
CDP4 | NSW | SNSW | Coordinated CER storage | 21.6356 | 42.1413 | 68.1575 | 101.0317 | 139.354 | 200.6015 | 254.3413 | 310.4191 | 373.0755 | 441.9144 | 520.3756 | 604.9017 | 683.3363 | 768.1348 | 859.9074 | 941.2188 | 1024.2632 | 1108.5923 | 1197.3366 | 1288.228 | 1384.2887 | 1483.0531 | 1577.144 | 1672.3917 | 1768.9984 | 1861.6827 | 1905.0323 | 1948.2056
CDP4 | NSW | SNSW | Passive CER storage | 47.5524 | 67.0244 | 85.3283 | 102.3526 | 116.2141 | 133.7702 | 155.3624 | 175.5582 | 195.5693 | 215.1855 | 235.1972 | 254.6763 | 269.4315 | 283.7254 | 297.1268 | 305.7829 | 312.1032 | 317.107 | 320.7424 | 322.9161 | 324.7886 | 326.3361 | 325.2835 | 323.7191 | 320.1814 | 315.1011 | 326.0488 | 336.5146
CDP4 | NSW | SNW | Snowy 2.0 | 0 | 0 | 0 | 0 | 0 | 0 | 0 | 0 | 0 | 0 | 0 | 0 | 0 | 0 | 0 | 0 | 0 | 0 | 0 | 0 | 0 | 0 | 0 | 0 | 0 | 0 | 0 | 0
CDP4 | NSW | SNW | Deep storage | 0 | 0 | 0 | 0 | 0 | 0 | 0 | 0 | 0 | 0 | 0 | 0 | 0 | 0 | 0 | 0 | 0 | 0 | 0 | 0 | 0 | 0 | 0 | 0 | 0 | 0 | 0 | 0
CDP4 | NSW | SNW | Medium storage | 0 | 723.1771 | 723.1771 | 723.1771 | 723.1771 | 1300.5082 | 1300.5082 | 1300.5082 | 1300.5082 | 1300.5082 | 1300.5082 | 1300.5082 | 1300.5082 | 1300.5082 | 1300.5082 | 1300.5082 | 1300.5082 | 1300.5082 | 1300.5082 | 1300.5082 | 1300.5082 | 577.3311 | 577.3311 | 577.3311 | 577.3311 | 262.7162 | 262.7162 | 262.7162
CDP4 | NSW | SNW | Shallow storage | 50 | 682.712 | 682.712 | 682.712 | 682.712 | 725.048 | 1352.6 | 1425.176 | 1352.6 | 1352.6 | 1425.176 | 1352.6 | 1302.6 | 1375.176 | 1302.6 | 1302.6 | 1302.6 | 1302.6 | 1302.6 | 1375.176 | 1302.6 | 850.176 | 777.6 | 777.6 | 850.176 | 777.6 | 777.6 | 850.176
CDP4 | NSW | SNW | Coordinated CER storage | 103.2903 | 201.6176 | 324.0049 | 477.3417 | 653.0308 | 933.5451 | 1184.8631 | 1449.0355 | 1743.6936 | 2066.4977 | 2430.5812 | 2823.5203 | 3192.353 | 3592.0137 | 4023.6006 | 4411.1529 | 4805.7093 | 5206.3623 | 5626.4102 | 6056.9793 | 6514.7883 | 6989.2565 | 7446.7666 | 7919.6056 | 8397.9699 | 8848.7606 | 9027.5297 | 9203.0437
CDP4 | NSW | SNW | Passive CER storage | 227.0193 | 320.6659 | 405.6307 | 483.5827 | 544.5943 | 622.5306 | 718.1842 | 806.8355 | 894.5801 | 979.7268 | 1064.7987 | 1147.6408 | 1210.1198 | 1270.822 | 1327.1667 | 1362.7323 | 1387.0162 | 1405.0787 | 1416.595 | 1421.6352 | 1426.4213 | 1430.6463 | 1423.944 | 1417.0804 | 1400.8516 | 1377.1429 | 1422.7439 | 1465.6949
CDP4 | QLD | NQ | Borumba | 0 | 0 | 0 | 0 | 0 | 0 | 0 | 0 | 0 | 0 | 0 | 0 | 0 | 0 | 0 | 0 | 0 | 0 | 0 | 0 | 0 | 0 | 0 | 0 | 0 | 0 | 0 | 0
CDP4 | QLD | NQ | Deep storage | 0 | 0 | 0 | 0 | 0 | 0 | 0 | 0 | 0 | 0 | 0 | 0 | 0 | 0 | 0 | 0 | 0 | 0 | 0 | 0 | 0 | 0 | 0 | 0 | 0 | 0 | 0 | 0
CDP4 | QLD | NQ | Medium storage | 250 | 250 | 250 | 250 | 250 | 250 | 250 | 250 | 250 | 250 | 250.0001 | 250.0001 | 250.0001 | 250.0001 | 250.0001 | 250.0001 | 250.0001 | 250.0001 | 250.0001 | 250.0001 | 250.0002 | 250.0002 | 250.0002 | 250.0002 | 250.0002 | 250.0002 | 250.0002 | 250.0003
CDP4 | QLD | NQ | Shallow storage | 0 | 0 | 300 | 300 | 300 | 300 | 300 | 300 | 300 | 300 | 300 | 300 | 300 | 300 | 300 | 300 | 300 | 300 | 300 | 300 | 300 | 300 | 0 | 0 | 0 | 0 | 0 | 0
CDP4 | QLD | NQ | Coordinated CER storage | 12.0739 | 25.4412 | 39.6089 | 58.1457 | 80.233 | 118.8295 | 153.4693 | 188.55 | 226.874 | 268.6409 | 312.6868 | 362.4455 | 405.7645 | 452.8813 | 504.4096 | 551.9565 | 601.4865 | 651.7553 | 704.0186 | 757.4465 | 813.1608 | 871.8073 | 927.7811 | 985.3694 | 1045.1778 | 1102.0184 | 1128.3007 | 1154.4688
CDP4 | QLD | NQ | Passive CER storage | 25.2616 | 38.7006 | 49.0951 | 59.4435 | 68.3016 | 80.8861 | 95.9628 | 109.6212 | 122.8496 | 135.7431 | 147.8631 | 160.4211 | 169.2461 | 177.9053 | 186.1739 | 192.1482 | 196.8046 | 200.6206 | 203.4593 | 205.3671 | 206.9543 | 208.6618 | 208.6753 | 208.5888 | 207.3896 | 205.0888 | 212.2226 | 219.0478
CDP4 | QLD | GG | Borumba | 0 | 0 | 0 | 0 | 0 | 0 | 0 | 0 | 0 | 0 | 0 | 0 | 0 | 0 | 0 | 0 | 0 | 0 | 0 | 0 | 0 | 0 | 0 | 0 | 0 | 0 | 0 | 0
CDP4 | QLD | GG | Deep storage | 0 | 0 | 0 | 0 | 0 | 0 | 0 | 0 | 0 | 0 | 0 | 0 | 0 | 0 | 0 | 0 | 0 | 0 | 0 | 0 | 0 | 0 | 0 | 0 | 0 | 0 | 0 | 0
CDP4 | QLD | GG | Medium storage | 0 | 0 | 0 | 2.43e-06 | 2.43e-06 | 5.38e-06 | 6.94e-06 | 2.353e-05 | 3.166e-05 | 3.891e-05 | 0.00012235 | 0.00012235 | 0.00012235 | 0.00015196 | 0.00015401 | 0.0001575 | 0.0001575 | 0.00016066 | 0.00016326 | 0.00016694 | 0.00017636 | 0.00019583 | 0.00019583 | 0.0001934 | 217.9951 | 217.9951 | 217.9951 | 217.9951
CDP4 | QLD | GG | Shallow storage | 0 | 400 | 400 | 400 | 400 | 400 | 400 | 400 | 400 | 400 | 400 | 400 | 400 | 400 | 400 | 400 | 400 | 400 | 400 | 400 | 400 | 0 | 0 | 0 | 0 | 0 | 0 | 0
CDP4 | QLD | GG | Coordinated CER storage | 0.67748 | 1.4426 | 2.2824 | 3.3967 | 4.7715 | 7.1653 | 9.4774 | 11.9489 | 14.6926 | 17.7579 | 21.062 | 24.809 | 28.2207 | 31.943 | 36.0435 | 39.951 | 44.0434 | 48.2493 | 52.6526 | 57.1887 | 61.9707 | 67.0185 | 71.9578 | 77.0342 | 82.3056 | 87.2999 | 89.2435 | 91.175
CDP4 | QLD | GG | Passive CER storage | 1.4175 | 2.1944 | 2.829 | 3.4725 | 4.0619 | 4.8773 | 5.8508 | 6.7757 | 7.6687 | 8.5579 | 9.4079 | 10.2871 | 10.9284 | 11.5555 | 12.1653 | 12.6225 | 12.9863 | 13.2921 | 13.5311 | 13.7029 | 13.8592 | 14.024 | 14.0746 | 14.1065 | 14.0568 | 13.9339 | 14.4341 | 14.9126
CDP4 | QLD | CQ | Borumba | 0 | 0 | 0 | 0 | 0 | 0 | 0 | 0 | 0 | 0 | 0 | 0 | 0 | 0 | 0 | 0 | 0 | 0 | 0 | 0 | 0 | 0 | 0 | 0 | 0 | 0 | 0 | 0
CDP4 | QLD | CQ | Deep storage | 0 | 0 | 0 | 0 | 0 | 0 | 86.9808 | 86.9808 | 86.9808 | 86.9808 | 86.9808 | 86.9808 | 86.9808 | 86.9808 | 86.9808 | 86.9808 | 86.9808 | 86.9808 | 86.9808 | 86.9808 | 86.9808 | 86.9808 | 86.9808 | 86.9808 | 86.9808 | 86.9808 | 86.9808 | 92.7602
CDP4 | QLD | CQ | Medium storage | 0 | 0 | 0 | 2.93e-06 | 2.93e-06 | 1.275e-05 | 1.275e-05 | 2.342e-05 | 3.151e-05 | 3.87e-05 | 0.00012197 | 0.00012197 | 0.00012197 | 0.00015145 | 0.00015367 | 0.00015591 | 0.00015591 | 0.00015978 | 0.0001656 | 0.00017688 | 0.00018322 | 0.00020383 | 0.00020383 | 0.0002009 | 217.6113 | 217.6113 | 217.6113 | 217.6113
CDP4 | QLD | CQ | Shallow storage | 50 | 50 | 50 | 200 | 200 | 200 | 200 | 200 | 200 | 200 | 200 | 200 | 200 | 200 | 200 | 200 | 200 | 200 | 150 | 150 | 150 | 150 | 150 | 0 | 0 | 0 | 0 | 0
CDP4 | QLD | CQ | Coordinated CER storage | 11.2592 | 23.7604 | 37.2431 | 55.0581 | 76.5865 | 114.2258 | 148.7645 | 184.6325 | 223.9955 | 267.2537 | 313.3931 | 365.6051 | 411.4985 | 461.6354 | 516.6572 | 567.9329 | 621.5396 | 676.1484 | 732.7637 | 791.1598 | 852.2925 | 916.7471 | 978.5807 | 1042.3118 | 1108.294 | 1171.1645 | 1198.9778 | 1226.4898
CDP4 | QLD | CQ | Passive CER storage | 23.5569 | 36.1437 | 46.1628 | 56.287 | 65.1973 | 77.7524 | 92.7162 | 106.6577 | 120.1493 | 133.4046 | 146.0433 | 159.1408 | 168.4005 | 177.5583 | 186.3874 | 192.8781 | 198.049 | 202.3458 | 205.5393 | 207.8919 | 209.9407 | 212.1182 | 212.5006 | 212.7617 | 211.7996 | 209.7443 | 217.1822 | 224.2607
CDP4 | QLD | SQ | Borumba | 0 | 0 | 0 | 0 | 0 | 0 | 0 | 1998 | 1998 | 1998 | 1998 | 1998 | 1998 | 1998 | 1998 | 1998 | 1998 | 1998 | 1998 | 1998 | 1998 | 1998 | 1998 | 1998 | 1998 | 1998 | 1998 | 1998
CDP4 | QLD | SQ | Deep storage | 0 | 0 | 0 | 0 | 0 | 0 | 0 | 0 | 0 | 0 | 0 | 0 | 0 | 0 | 0 | 0 | 0 | 0 | 0 | 0 | 0 | 0 | 0 | 0 | 0 | 0 | 0 | 0
CDP4 | QLD | SQ | Medium storage | 570 | 570 | 570 | 570 | 570 | 574.1375 | 574.1375 | 574.1375 | 574.1375 | 574.1375 | 574.1375 | 574.1375 | 574.1375 | 574.1375 | 574.1375 | 574.1375 | 574.1375 | 574.1375 | 574.1375 | 574.1375 | 574.1375 | 574.1375 | 574.1375 | 574.1375 | 574.1375 | 571.229 | 571.229 | 571.229
CDP4 | QLD | SQ | Shallow storage | 853.76 | 1159.76 | 1159.76 | 1159.76 | 1159.76 | 1159.76 | 1159.76 | 1159.76 | 1159.76 | 1159.76 | 1159.76 | 1159.76 | 1159.76 | 1159.76 | 1059.76 | 1059.76 | 1059.76 | 1059.76 | 1059.76 | 1059.76 | 759.76 | 509.76 | 509.76 | 509.76 | 254.96 | 254.96 | 254.96 | 154.96
CDP4 | QLD | SQ | Coordinated CER storage | 61.3886 | 132.6832 | 210.2867 | 313.723 | 440.0288 | 661.6766 | 865.8098 | 1076.5471 | 1308.8973 | 1563.8911 | 1835.9347 | 2145.749 | 2421.7447 | 2723.2185 | 3054.2797 | 3364.6119 | 3687.5584 | 4017.1889 | 4358.7745 | 4710.4268 | 5079.906 | 5468.7776 | 5846.6325 | 6237.577 | 6641.9553 | 7025.788 | 7188.074 | 7347.6619
CDP4 | QLD | SQ | Passive CER storage | 128.4401 | 201.8345 | 260.6501 | 320.7253 | 374.5924 | 450.3969 | 538.2607 | 618.9398 | 697.1348 | 773.4375 | 845.8648 | 921.7723 | 976.2397 | 1029.9665 | 1081.8124 | 1120.0131 | 1149.7439 | 1174.3543 | 1192.3277 | 1205.032 | 1216.5271 | 1228.3634 | 1230.7551 | 1232.7014 | 1227.3364 | 1215.5057 | 1258.6462 | 1299.4741
CDP4 | VIC | VIC | Deep storage | 0 | 0 | 0 | 0 | 0 | 0 | 6.87e-06 | 2.012e-05 | 2.892e-05 | 2.892e-05 | 174.4716 | 174.4716 | 174.4716 | 174.4716 | 174.4716 | 174.4716 | 174.4716 | 174.4716 | 174.4716 | 174.4716 | 174.4716 | 174.4716 | 174.4716 | 174.4716 | 174.4716 | 174.4716 | 174.4716 | 174.4716
CDP4 | VIC | VIC | Medium storage | 0 | 0 | 350 | 350 | 350 | 350 | 350 | 350 | 350 | 350 | 350.0008 | 350.0008 | 350.0008 | 350.0008 | 350.0008 | 350.0008 | 350.0008 | 350.0008 | 350.0008 | 350.0008 | 350.0008 | 350.0008 | 0.00078822 | 0.00078013 | 0.000779 | 0.00075732 | 0.00075732 | 0.00084775
CDP4 | VIC | VIC | Shallow storage | 479.13 | 1990.64 | 2055.4404 | 2805.04 | 2797.34 | 2787.74 | 2795.04 | 2795.04 | 3045.04 | 2993.21 | 3622.2276 | 3622.2276 | 3628.8276 | 3622.2276 | 3617.2276 | 3617.2276 | 3617.2276 | 3317.2276 | 3317.2276 | 3167.2276 | 2973.8276 | 2672.5176 | 2284.0172 | 1684.0176 | 1684.0176 | 1664.0176 | 1064.0176 | 1064.0176
CDP4 | VIC | VIC | Coordinated CER storage | 120.358 | 225.6341 | 352.1433 | 506.8972 | 670.6038 | 931.2351 | 1175.0758 | 1436.6109 | 1729.672 | 2058.7058 | 2439.6038 | 2866.0197 | 3277.8366 | 3727.7887 | 4203.7329 | 4654.3691 | 5123.638 | 5607.4403 | 6115.0278 | 6644.465 | 7216.1038 | 7819.3539 | 8405.0054 | 9010.5506 | 9631.8922 | 10232.0999 | 10506.4118 | 10776.5868
CDP4 | VIC | VIC | Passive CER storage | 295.9399 | 408.1358 | 510.5509 | 606.5903 | 680.8939 | 776.1997 | 892.6094 | 1003.1023 | 1111.9034 | 1220.7168 | 1333.9216 | 1450.1388 | 1545.6481 | 1640.3589 | 1726.7109 | 1795.023 | 1849.957 | 1899.1816 | 1939.0748 | 1972.4416 | 2006.9009 | 2043.4048 | 2064.1197 | 2085.5488 | 2093.6174 | 2091.9255 | 2173.5936 | 2251.0957
CDP4 | SA | CSA | Deep storage | 0 | 0 | 0 | 0 | 0 | 0 | 2.1e-06 | 1.001e-05 | 1.224e-05 | 1.224e-05 | 1.51e-05 | 1.851e-05 | 1.851e-05 | 2.147e-05 | 2.285e-05 | 2.285e-05 | 2.285e-05 | 2.285e-05 | 2.285e-05 | 2.285e-05 | 2.961e-05 | 3.09e-05 | 3.09e-05 | 3.09e-05 | 3.315e-05 | 3.315e-05 | 3.315e-05 | 3.485e-05
CDP4 | SA | CSA | Medium storage | 0 | 0 | 0 | 1.357e-05 | 1.728e-05 | 0.00012167 | 0.00012167 | 0.00013522 | 0.00015784 | 0.00015784 | 0.00018247 | 0.00025102 | 0.00025102 | 0.00025102 | 0.00025897 | 0.00025897 | 0.00026181 | 0.00026488 | 0.00027787 | 0.00030289 | 311.1014 | 311.1014 | 311.1014 | 311.1014 | 311.1014 | 311.1013 | 311.1013 | 311.1013
CDP4 | SA | CSA | Shallow storage | 656.2 | 951.18 | 951.18 | 951.18 | 957.2 | 951.18 | 921.18 | 921.18 | 921.18 | 921.18 | 921.18 | 921.18 | 921.18 | 921.18 | 921.18 | 921.18 | 921.18 | 909.18 | 915.2 | 658.48 | 464.5 | 302.5 | 302.5 | 302.5 | 261 | 150 | 150 | 150
CDP4 | SA | CSA | Coordinated CER storage | 92.9667 | 134.1764 | 180.3137 | 237.4433 | 301.7924 | 410.3181 | 510.583 | 612.4963 | 723.4301 | 843.1906 | 977.3125 | 1115.6182 | 1243.3914 | 1385.3034 | 1543.1356 | 1686.7883 | 1828.9554 | 1969.0757 | 2114.4687 | 2261.3469 | 2418.1947 | 2578.8068 | 2731.129 | 2886.2718 | 3044.5782 | 3195.1662 | 3256.5591 | 3316.6432
CDP4 | SA | CSA | Passive CER storage | 168.434 | 210.4897 | 250.346 | 291.806 | 330.497 | 382.0214 | 429.0392 | 471.4109 | 511.5157 | 549.935 | 588.1047 | 623.3694 | 649.5628 | 675.9053 | 701.1288 | 718.6871 | 729.6014 | 737.1561 | 741.1994 | 742.4705 | 743.0807 | 743.1257 | 737.8295 | 732.3458 | 722.8997 | 710.7642 | 729.6143 | 747.2171
CDP4 | SA | SESA | Deep storage | 0 | 0 | 0 | 0 | 0 | 0 | 0 | 0 | 0 | 0 | 0 | 0 | 0 | 0 | 0 | 0 | 0 | 0 | 0 | 0 | 0 | 0 | 0 | 0 | 0 | 0 | 0 | 0
CDP4 | SA | SESA | Medium storage | 0 | 0 | 0 | 8.87e-06 | 1.22e-05 | 5.242e-05 | 5.242e-05 | 5.785e-05 | 6.165e-05 | 6.165e-05 | 6.165e-05 | 8.928e-05 | 8.928e-05 | 9.828e-05 | 0.00010295 | 0.00010295 | 0.00010295 | 0.00010524 | 0.00010822 | 0.00011353 | 0.00011454 | 0.00012271 | 0.00012532 | 0.00011645 | 0.00011639 | 9.195e-05 | 9.195e-05 | 8.652e-05
CDP4 | SA | SESA | Shallow storage | 25 | 25 | 25 | 25 | 25 | 25 | 25 | 25 | 25 | 25 | 0 | 0 | 0 | 0 | 0 | 0 | 0 | 0 | 0 | 0 | 0 | 0 | 0 | 0 | 0 | 0 | 0 | 0
CDP4 | SA | SESA | Coordinated CER storage | 3.3861 | 4.937 | 6.7772 | 9.0289 | 11.4504 | 15.5243 | 19.3528 | 23.3068 | 27.7854 | 32.5165 | 37.7427 | 43.2457 | 48.4049 | 54.3512 | 60.736 | 66.566 | 72.4418 | 78.4237 | 84.6075 | 90.7743 | 97.3472 | 104.192 | 110.7301 | 117.4153 | 124.2681 | 130.7226 | 133.0831 | 135.4011
CDP4 | SA | SESA | Passive CER storage | 6.1348 | 7.745 | 9.4095 | 11.096 | 12.5395 | 14.4537 | 16.2059 | 17.8076 | 19.4189 | 20.8657 | 22.2424 | 23.5613 | 24.5435 | 25.6448 | 26.5845 | 27.2048 | 27.6042 | 27.9383 | 28.1166 | 28.1406 | 28.1323 | 28.1386 | 27.9294 | 27.7124 | 27.3473 | 26.8691 | 27.5755 | 28.2367
CDP4 | TAS | TAS | Deep storage | 0 | 0 | 0 | 0 | 0 | 0 | 3.859e-05 | 0.00010415 | 0.00034508 | 0.00034508 | 104.7345 | 104.7345 | 104.7345 | 104.7345 | 104.7345 | 104.7345 | 104.7345 | 104.7345 | 104.7345 | 104.7345 | 371.0004 | 371.0004 | 371.0004 | 371.0004 | 537.7048 | 537.7048 | 537.7048 | 537.7048
CDP4 | TAS | TAS | Medium storage | 0 | 0 | 0 | 5.45e-06 | 6.94e-06 | 1.34e-05 | 1.34e-05 | 3.037e-05 | 3.91e-05 | 3.91e-05 | 4.636e-05 | 5.42e-05 | 5.614e-05 | 5.614e-05 | 5.99e-05 | 5.99e-05 | 6.107e-05 | 6.349e-05 | 6.662e-05 | 6.662e-05 | 0.0001111 | 0.0001142 | 0.0001142 | 0.00010875 | 0.00011251 | 0.00010605 | 0.00010742 | 0.00011356
CDP4 | TAS | TAS | Shallow storage | 0 | 0 | 0 | 0 | 0 | 0 | 0 | 0 | 0 | 0 | 0 | 0 | 0 | 0 | 0 | 0 | 0 | 0 | 0 | 0 | 0 | 0 | 0 | 0 | 0 | 0 | 0 | 0
CDP4 | TAS | TAS | Coordinated CER storage | 2.9822 | 6.2673 | 11.166 | 18.0198 | 26.9619 | 41.392 | 55.5531 | 71.9661 | 91.89 | 115.1864 | 141.9471 | 172.3112 | 203.2291 | 238.1673 | 277.8118 | 316.8638 | 355.0285 | 394.9862 | 437.3429 | 481.7266 | 529.1775 | 578.893 | 627.8378 | 678.8075 | 731.4537 | 782.1497 | 799.271 | 816.047
CDP4 | TAS | TAS | Passive CER storage | 25.505 | 35.1221 | 44.5721 | 54.1388 | 63.2622 | 76.3958 | 89.3942 | 101.3402 | 112.4712 | 122.8647 | 132.2722 | 140.8378 | 146.0978 | 150.8017 | 154.7421 | 155.5443 | 157.8064 | 159.0814 | 159.2334 | 158.3571 | 156.9785 | 155.0695 | 151.4279 | 147.4013 | 142.0732 | 135.6125 | 140.245 | 144.5517
CDP5 | NSW | NNSW | Snowy 2.0 | 0 | 0 | 0 | 0 | 0 | 0 | 0 | 0 | 0 | 0 | 0 | 0 | 0 | 0 | 0 | 0 | 0 | 0 | 0 | 0 | 0 | 0 | 0 | 0 | 0 | 0 | 0 | 0
CDP5 | NSW | NNSW | Deep storage | 0 | 0 | 0 | 0 | 0 | 0 | 500 | 500 | 500 | 500 | 500 | 500.0001 | 500.0001 | 500.0024 | 500.0024 | 500.0024 | 500.0024 | 500.0024 | 500.0024 | 500.0024 | 1000 | 1000 | 1000 | 1000 | 1000 | 1000 | 1000 | 1000
CDP5 | NSW | NNSW | Medium storage | 0 | 0 | 275 | 275.0001 | 275.0001 | 1197.3175 | 1197.3175 | 1197.3175 | 1197.3175 | 1197.3175 | 1197.3175 | 1197.3175 | 1197.3175 | 1197.3176 | 1197.3176 | 1197.3176 | 1197.3176 | 1197.3176 | 1197.3176 | 1197.3176 | 1197.3176 | 1197.3176 | 922.3177 | 922.3176 | 922.3176 | 419.7026 | 419.7026 | 419.7027
CDP5 | NSW | NNSW | Shallow storage | 0 | 30 | 230 | 430 | 430 | 430 | 430 | 430 | 430 | 400 | 400 | 400 | 400 | 400 | 400 | 400 | 400 | 400 | 400 | 400 | 400 | 400 | 0 | 0 | 0 | 0 | 0 | 0
CDP5 | NSW | NNSW | Coordinated CER storage | 24.6604 | 46.8236 | 74.5134 | 109.1676 | 149.3121 | 213.5606 | 270.1103 | 328.3881 | 392.5783 | 462.9644 | 543.687 | 629.8431 | 708.2131 | 792.3494 | 883.2847 | 962.9994 | 1043.9091 | 1124.7293 | 1209.4072 | 1296.1116 | 1388.617 | 1483.2815 | 1571.0861 | 1660.7023 | 1751.1106 | 1836.5477 | 1874.4539 | 1911.9732
CDP5 | NSW | NNSW | Passive CER storage | 54.2006 | 74.4714 | 93.2854 | 110.5949 | 124.5186 | 142.412 | 164.9259 | 185.555 | 205.7294 | 225.5553 | 246.1159 | 265.849 | 280.1896 | 293.8872 | 306.6884 | 314.61 | 320.0813 | 323.8868 | 326.2702 | 327.3039 | 328.3511 | 329.0516 | 326.6979 | 324.154 | 319.6319 | 313.4849 | 323.365 | 332.7108
CDP5 | NSW | CNSW | Snowy 2.0 | 0 | 0 | 0 | 0 | 0 | 0 | 0 | 0 | 0 | 0 | 0 | 0 | 0 | 0 | 0 | 0 | 0 | 0 | 0 | 0 | 0 | 0 | 0 | 0 | 0 | 0 | 0 | 0
CDP5 | NSW | CNSW | Deep storage | 247 | 247 | 247 | 247 | 247 | 247 | 247 | 247 | 247 | 247 | 247 | 247 | 247 | 247 | 247 | 247 | 247 | 247 | 247 | 247 | 247 | 247 | 247 | 247 | 247 | 247 | 247 | 247
CDP5 | NSW | CNSW | Medium storage | 0 | 549 | 549 | 917.46 | 917.46 | 1018.2049 | 978.1849 | 1018.2049 | 978.1849 | 978.1849 | 1018.2049 | 978.1849 | 978.1849 | 1018.2049 | 978.1849 | 978.1849 | 978.1849 | 978.1849 | 978.1849 | 1018.2049 | 978.1849 | 469.2049 | 429.1849 | 429.1848 | 469.2048 | 396.0931 | 396.0931 | 436.1131
CDP5 | NSW | CNSW | Shallow storage | 0 | 20 | 707.5599 | 1184.9555 | 2654.7102 | 2654.7102 | 2654.7102 | 2654.7102 | 2654.7102 | 2654.7102 | 2654.7102 | 2654.7102 | 2654.7102 | 2654.7102 | 2654.7102 | 2654.7102 | 2654.7102 | 2654.7102 | 2654.7102 | 2654.7102 | 2654.7102 | 2634.7102 | 1947.1503 | 1469.7547 | 139.6728 | 139.6728 | 139.6728 | 139.6728
CDP5 | NSW | CNSW | Coordinated CER storage | 10.6116 | 20.2151 | 32.3436 | 47.8891 | 66.3199 | 95.8136 | 123.1789 | 152.5542 | 185.7137 | 222.9698 | 265.1671 | 310.6804 | 353.4267 | 399.6491 | 450.0592 | 495.7216 | 542.1407 | 589.4993 | 639.3013 | 690.8785 | 745.9207 | 803.019 | 857.2687 | 913.6393 | 970.2021 | 1023.7442 | 1046.7644 | 1069.3007
CDP5 | NSW | CNSW | Passive CER storage | 23.3231 | 32.1514 | 40.4919 | 48.5152 | 55.3074 | 63.8929 | 74.6802 | 85.0112 | 95.3887 | 105.9108 | 116.4899 | 126.7444 | 134.5842 | 142.157 | 149.4067 | 154.3123 | 157.8536 | 160.706 | 162.8171 | 164.2898 | 165.7319 | 167.0821 | 166.863 | 166.667 | 165.2186 | 162.8376 | 168.5946 | 174.0164
CDP5 | NSW | SNSW | Snowy 2.0 | 0 | 0 | 0 | 0 | 2200 | 2200 | 2200 | 2200 | 2200 | 2200 | 2200 | 2200 | 2200 | 2200 | 2200 | 2200 | 2200 | 2200 | 2200 | 2200 | 2200 | 2200 | 2200 | 2200 | 2200 | 2200 | 2200 | 2200
CDP5 | NSW | SNSW | Deep storage | 0 | 0 | 0 | 0 | 0 | 0 | 0 | 0 | 0 | 0 | 0 | 0 | 0 | 0 | 0 | 0 | 0 | 0 | 0 | 0 | 0 | 0 | 0 | 0 | 0 | 0 | 0 | 0
CDP5 | NSW | SNSW | Medium storage | 0 | 50 | 50 | 250 | 250.0001 | 250.0005 | 250.0005 | 250.0005 | 250.0005 | 250.0005 | 250.0005 | 250.0005 | 250.0005 | 250.0006 | 250.0006 | 250.0006 | 250.0006 | 250.0006 | 250.0006 | 250.0006 | 250.0006 | 200.0006 | 200.0006 | 200.0006 | 200.0006 | 200.0003 | 200.0003 | 200.0003
CDP5 | NSW | SNSW | Shallow storage | 309.99 | 318.9 | 318.9 | 318.9 | 318.9 | 319.89 | 318.9 | 319.89 | 318.9 | 318.9 | 319.89 | 318.9 | 318.9 | 319.89 | 318.9 | 318.9 | 318.9 | 318.9 | 308.9 | 259.89 | 258.9 | 249.99 | 249 | 249 | 150 | 150 | 150 | 0
CDP5 | NSW | SNSW | Coordinated CER storage | 21.6356 | 42.1413 | 68.1575 | 101.0317 | 139.354 | 200.6015 | 254.3413 | 310.4191 | 373.0755 | 441.9144 | 520.3756 | 604.9017 | 683.3363 | 768.1348 | 859.9074 | 941.2188 | 1024.2632 | 1108.5923 | 1197.3366 | 1288.228 | 1384.2887 | 1483.0531 | 1577.144 | 1672.3917 | 1768.9984 | 1861.6827 | 1905.0323 | 1948.2056
CDP5 | NSW | SNSW | Passive CER storage | 47.5524 | 67.0244 | 85.3283 | 102.3526 | 116.2141 | 133.7702 | 155.3624 | 175.5582 | 195.5693 | 215.1855 | 235.1972 | 254.6763 | 269.4315 | 283.7254 | 297.1268 | 305.7829 | 312.1032 | 317.107 | 320.7424 | 322.9161 | 324.7886 | 326.3361 | 325.2835 | 323.7191 | 320.1814 | 315.1011 | 326.0488 | 336.5146
CDP5 | NSW | SNW | Snowy 2.0 | 0 | 0 | 0 | 0 | 0 | 0 | 0 | 0 | 0 | 0 | 0 | 0 | 0 | 0 | 0 | 0 | 0 | 0 | 0 | 0 | 0 | 0 | 0 | 0 | 0 | 0 | 0 | 0
CDP5 | NSW | SNW | Deep storage | 0 | 0 | 0 | 0 | 0 | 0 | 0 | 0 | 0 | 0 | 0 | 0 | 0 | 0 | 0 | 0 | 0 | 0 | 0 | 0 | 0 | 0 | 0 | 0 | 0 | 0 | 0 | 0
CDP5 | NSW | SNW | Medium storage | 0 | 723.1945 | 723.1945 | 723.1945 | 723.1945 | 1166.1517 | 1166.1517 | 1166.1517 | 1166.1517 | 1166.1517 | 1166.1517 | 1166.1517 | 1166.1517 | 1166.1517 | 1166.1517 | 1166.1517 | 1166.1517 | 1166.1517 | 1166.1517 | 1166.1517 | 1166.1517 | 442.9573 | 442.9573 | 442.9573 | 442.9573 | 201.5694 | 201.5694 | 201.5695
CDP5 | NSW | SNW | Shallow storage | 50 | 682.712 | 682.712 | 682.712 | 682.712 | 725.048 | 1352.6 | 1425.176 | 1352.6 | 1352.6 | 1425.176 | 1352.6 | 1302.6 | 1375.176 | 1302.6 | 1302.6 | 1302.6 | 1302.6 | 1302.6 | 1375.176 | 1302.6 | 850.176 | 777.6 | 777.6 | 850.176 | 777.6 | 777.6 | 850.176
CDP5 | NSW | SNW | Coordinated CER storage | 103.2903 | 201.6176 | 324.0049 | 477.3417 | 653.0308 | 933.5451 | 1184.8631 | 1449.0355 | 1743.6936 | 2066.4977 | 2430.5812 | 2823.5203 | 3192.353 | 3592.0137 | 4023.6006 | 4411.1529 | 4805.7093 | 5206.3623 | 5626.4102 | 6056.9793 | 6514.7883 | 6989.2565 | 7446.7666 | 7919.6056 | 8397.9699 | 8848.7606 | 9027.5297 | 9203.0437
CDP5 | NSW | SNW | Passive CER storage | 227.0193 | 320.6659 | 405.6307 | 483.5827 | 544.5943 | 622.5306 | 718.1842 | 806.8355 | 894.5801 | 979.7268 | 1064.7987 | 1147.6408 | 1210.1198 | 1270.822 | 1327.1667 | 1362.7323 | 1387.0162 | 1405.0787 | 1416.595 | 1421.6352 | 1426.4213 | 1430.6463 | 1423.944 | 1417.0804 | 1400.8516 | 1377.1429 | 1422.7439 | 1465.6949
CDP5 | QLD | NQ | Borumba | 0 | 0 | 0 | 0 | 0 | 0 | 0 | 0 | 0 | 0 | 0 | 0 | 0 | 0 | 0 | 0 | 0 | 0 | 0 | 0 | 0 | 0 | 0 | 0 | 0 | 0 | 0 | 0
CDP5 | QLD | NQ | Deep storage | 0 | 0 | 0 | 0 | 0 | 0 | 0 | 0 | 0 | 0 | 0 | 0 | 0 | 0 | 0 | 0 | 0 | 0 | 0 | 0 | 0 | 0 | 0 | 0 | 0 | 0 | 0 | 0
CDP5 | QLD | NQ | Medium storage | 250 | 250 | 250 | 250 | 250 | 250.0001 | 250.0001 | 250.0001 | 250.0001 | 250.0001 | 250.0001 | 250.0001 | 250.0001 | 250.0001 | 250.0001 | 250.0001 | 250.0001 | 250.0001 | 250.0001 | 250.0001 | 250.0001 | 250.0001 | 250.0001 | 250.0001 | 250.0001 | 250.0001 | 250.0001 | 250.0001
CDP5 | QLD | NQ | Shallow storage | 0 | 0 | 300 | 300 | 300 | 300 | 300 | 300 | 300 | 300 | 300 | 300 | 300 | 300 | 300 | 300 | 300 | 300 | 300 | 300 | 300 | 300 | 0 | 0 | 0 | 0 | 0 | 0
CDP5 | QLD | NQ | Coordinated CER storage | 12.0739 | 25.4412 | 39.6089 | 58.1457 | 80.233 | 118.8295 | 153.4693 | 188.55 | 226.874 | 268.6409 | 312.6868 | 362.4455 | 405.7645 | 452.8813 | 504.4096 | 551.9565 | 601.4865 | 651.7553 | 704.0186 | 757.4465 | 813.1608 | 871.8073 | 927.7811 | 985.3694 | 1045.1778 | 1102.0184 | 1128.3007 | 1154.4688
CDP5 | QLD | NQ | Passive CER storage | 25.2616 | 38.7006 | 49.0951 | 59.4435 | 68.3016 | 80.8861 | 95.9628 | 109.6212 | 122.8496 | 135.7431 | 147.8631 | 160.4211 | 169.2461 | 177.9053 | 186.1739 | 192.1482 | 196.8046 | 200.6206 | 203.4593 | 205.3671 | 206.9543 | 208.6618 | 208.6753 | 208.5888 | 207.3896 | 205.0888 | 212.2226 | 219.0478
CDP5 | QLD | GG | Borumba | 0 | 0 | 0 | 0 | 0 | 0 | 0 | 0 | 0 | 0 | 0 | 0 | 0 | 0 | 0 | 0 | 0 | 0 | 0 | 0 | 0 | 0 | 0 | 0 | 0 | 0 | 0 | 0
CDP5 | QLD | GG | Deep storage | 0 | 0 | 0 | 0 | 0 | 0 | 0 | 0 | 0 | 0 | 0 | 0 | 0 | 0 | 0 | 0 | 0 | 0 | 0 | 0 | 0 | 0 | 0 | 0 | 0 | 0 | 0 | 0
CDP5 | QLD | GG | Medium storage | 0 | 0 | 0 | 6.42e-06 | 6.42e-06 | 1.45e-05 | 1.809e-05 | 2.156e-05 | 2.156e-05 | 2.728e-05 | 9.507e-05 | 9.507e-05 | 9.507e-05 | 0.00010807 | 0.00011031 | 0.00011202 | 0.00011388 | 0.00011696 | 0.00011964 | 0.00012469 | 0.00013418 | 0.00014981 | 0.00014981 | 0.00014339 | 202.3446 | 202.3446 | 202.3446 | 202.3446
CDP5 | QLD | GG | Shallow storage | 0 | 400 | 400 | 400 | 400 | 400 | 400 | 400 | 400 | 400 | 400 | 400 | 400 | 400 | 400 | 400 | 400 | 400 | 400 | 400 | 400 | 0 | 0 | 0 | 0 | 0 | 0 | 0
CDP5 | QLD | GG | Coordinated CER storage | 0.67748 | 1.4426 | 2.2824 | 3.3967 | 4.7715 | 7.1653 | 9.4774 | 11.9489 | 14.6926 | 17.7579 | 21.062 | 24.809 | 28.2207 | 31.943 | 36.0435 | 39.951 | 44.0434 | 48.2493 | 52.6526 | 57.1887 | 61.9707 | 67.0185 | 71.9578 | 77.0342 | 82.3056 | 87.2999 | 89.2435 | 91.175
CDP5 | QLD | GG | Passive CER storage | 1.4175 | 2.1944 | 2.829 | 3.4725 | 4.0619 | 4.8773 | 5.8508 | 6.7757 | 7.6687 | 8.5579 | 9.4079 | 10.2871 | 10.9284 | 11.5555 | 12.1653 | 12.6225 | 12.9863 | 13.2921 | 13.5311 | 13.7029 | 13.8592 | 14.024 | 14.0746 | 14.1065 | 14.0568 | 13.9339 | 14.4341 | 14.9126
CDP5 | QLD | CQ | Borumba | 0 | 0 | 0 | 0 | 0 | 0 | 0 | 0 | 0 | 0 | 0 | 0 | 0 | 0 | 0 | 0 | 0 | 0 | 0 | 0 | 0 | 0 | 0 | 0 | 0 | 0 | 0 | 0
CDP5 | QLD | CQ | Deep storage | 0 | 0 | 0 | 0 | 0 | 0 | 80.9601 | 80.9601 | 80.9601 | 80.9601 | 80.9601 | 80.9601 | 80.9601 | 80.9601 | 80.9601 | 80.9601 | 80.9601 | 80.9601 | 80.9601 | 80.9601 | 80.9601 | 80.9601 | 80.9601 | 80.9601 | 80.9601 | 80.9601 | 80.9601 | 85.4028
CDP5 | QLD | CQ | Medium storage | 0 | 0 | 0 | 7.75e-06 | 9.99e-06 | 3.542e-05 | 3.542e-05 | 3.757e-05 | 4.033e-05 | 4.451e-05 | 9.504e-05 | 9.504e-05 | 9.504e-05 | 0.00010795 | 0.00011008 | 0.00011396 | 0.00011608 | 0.00011753 | 0.00011985 | 0.00012613 | 0.00013457 | 0.00015018 | 0.00015018 | 0.00014244 | 254.7993 | 254.7992 | 254.7992 | 254.7992
CDP5 | QLD | CQ | Shallow storage | 50 | 50 | 50 | 200 | 200 | 200 | 200 | 200 | 200 | 200 | 200 | 200 | 200 | 200 | 200 | 200 | 200 | 200 | 150 | 150 | 150 | 150 | 150 | 0 | 0 | 0 | 0 | 0
CDP5 | QLD | CQ | Coordinated CER storage | 11.2592 | 23.7604 | 37.2431 | 55.0581 | 76.5865 | 114.2258 | 148.7645 | 184.6325 | 223.9955 | 267.2537 | 313.3931 | 365.6051 | 411.4985 | 461.6354 | 516.6572 | 567.9329 | 621.5396 | 676.1484 | 732.7637 | 791.1598 | 852.2925 | 916.7471 | 978.5807 | 1042.3118 | 1108.294 | 1171.1645 | 1198.9778 | 1226.4898
CDP5 | QLD | CQ | Passive CER storage | 23.5569 | 36.1437 | 46.1628 | 56.287 | 65.1973 | 77.7524 | 92.7162 | 106.6577 | 120.1493 | 133.4046 | 146.0433 | 159.1408 | 168.4005 | 177.5583 | 186.3874 | 192.8781 | 198.049 | 202.3458 | 205.5393 | 207.8919 | 209.9407 | 212.1182 | 212.5006 | 212.7617 | 211.7996 | 209.7443 | 217.1822 | 224.2607
CDP5 | QLD | SQ | Borumba | 0 | 0 | 0 | 0 | 0 | 0 | 0 | 1998 | 1998 | 1998 | 1998 | 1998 | 1998 | 1998 | 1998 | 1998 | 1998 | 1998 | 1998 | 1998 | 1998 | 1998 | 1998 | 1998 | 1998 | 1998 | 1998 | 1998
CDP5 | QLD | SQ | Deep storage | 0 | 0 | 0 | 0 | 0 | 0 | 0 | 0 | 0 | 0 | 0 | 0 | 0 | 0 | 0 | 0 | 0 | 0 | 0 | 0 | 0 | 0 | 0 | 0 | 0 | 0 | 0 | 0
CDP5 | QLD | SQ | Medium storage | 570 | 570 | 570 | 570 | 570 | 574.1375 | 574.1375 | 574.1375 | 574.1375 | 574.1375 | 574.1375 | 574.1375 | 574.1375 | 574.1375 | 574.1375 | 574.1375 | 574.1375 | 574.1375 | 574.1375 | 574.1375 | 574.1375 | 574.1375 | 574.1375 | 574.1375 | 574.1374 | 571.229 | 571.229 | 571.229
CDP5 | QLD | SQ | Shallow storage | 853.76 | 1159.76 | 1159.76 | 1159.76 | 1159.76 | 1159.76 | 1159.76 | 1159.76 | 1159.76 | 1159.76 | 1159.76 | 1159.76 | 1159.76 | 1159.76 | 1059.76 | 1059.76 | 1059.76 | 1059.76 | 1059.76 | 1059.76 | 759.76 | 509.76 | 509.76 | 509.76 | 254.96 | 254.96 | 254.96 | 154.96
CDP5 | QLD | SQ | Coordinated CER storage | 61.3886 | 132.6832 | 210.2867 | 313.723 | 440.0288 | 661.6766 | 865.8098 | 1076.5471 | 1308.8973 | 1563.8911 | 1835.9347 | 2145.749 | 2421.7447 | 2723.2185 | 3054.2797 | 3364.6119 | 3687.5584 | 4017.1889 | 4358.7745 | 4710.4268 | 5079.906 | 5468.7776 | 5846.6325 | 6237.577 | 6641.9553 | 7025.788 | 7188.074 | 7347.6619
CDP5 | QLD | SQ | Passive CER storage | 128.4401 | 201.8345 | 260.6501 | 320.7253 | 374.5924 | 450.3969 | 538.2607 | 618.9398 | 697.1348 | 773.4375 | 845.8648 | 921.7723 | 976.2397 | 1029.9665 | 1081.8124 | 1120.0131 | 1149.7439 | 1174.3543 | 1192.3277 | 1205.032 | 1216.5271 | 1228.3634 | 1230.7551 | 1232.7014 | 1227.3364 | 1215.5057 | 1258.6462 | 1299.4741
CDP5 | VIC | VIC | Deep storage | 0 | 0 | 0 | 0 | 0 | 0 | 1.599e-05 | 1.867e-05 | 1.969e-05 | 1.969e-05 | 103.4897 | 103.4897 | 103.4897 | 103.4897 | 103.4897 | 103.4897 | 103.4897 | 103.4897 | 103.4897 | 103.4897 | 103.4897 | 103.4897 | 103.4897 | 103.4897 | 103.4897 | 103.4897 | 103.4897 | 103.4897
CDP5 | VIC | VIC | Medium storage | 0 | 0 | 350 | 350 | 350 | 350.0001 | 350.0001 | 350.0001 | 350.0001 | 350.0001 | 350.0003 | 350.0003 | 350.0003 | 350.0003 | 350.0003 | 350.0003 | 350.0003 | 350.0003 | 350.0003 | 350.0004 | 350.0004 | 350.0004 | 0.0003594 | 0.000346 | 0.00033728 | 0.00030074 | 0.00030251 | 0.00035101
CDP5 | VIC | VIC | Shallow storage | 479.13 | 1990.64 | 2055.4409 | 3505.04 | 3497.34 | 3487.74 | 3495.04 | 3495.04 | 3745.04 | 3693.21 | 3693.21 | 3693.21 | 3699.81 | 3693.21 | 3688.21 | 3688.21 | 3688.21 | 3388.21 | 3388.21 | 3238.21 | 3044.81 | 2743.5 | 2354.9991 | 1144.6241 | 1144.6241 | 1124.6241 | 524.6241 | 524.6241
CDP5 | VIC | VIC | Coordinated CER storage | 120.358 | 225.6341 | 352.1433 | 506.8972 | 670.6038 | 931.2351 | 1175.0758 | 1436.6109 | 1729.672 | 2058.7058 | 2439.6038 | 2866.0197 | 3277.8366 | 3727.7887 | 4203.7329 | 4654.3691 | 5123.638 | 5607.4403 | 6115.0278 | 6644.465 | 7216.1038 | 7819.3539 | 8405.0054 | 9010.5506 | 9631.8922 | 10232.0999 | 10506.4118 | 10776.5868
CDP5 | VIC | VIC | Passive CER storage | 295.9399 | 408.1358 | 510.5509 | 606.5903 | 680.8939 | 776.1997 | 892.6094 | 1003.1023 | 1111.9034 | 1220.7168 | 1333.9216 | 1450.1388 | 1545.6481 | 1640.3589 | 1726.7109 | 1795.023 | 1849.957 | 1899.1816 | 1939.0748 | 1972.4416 | 2006.9009 | 2043.4048 | 2064.1197 | 2085.5488 | 2093.6174 | 2091.9255 | 2173.5936 | 2251.0957
CDP5 | SA | CSA | Deep storage | 0 | 0 | 0 | 0 | 0 | 0 | 5.33e-06 | 6.81e-06 | 8.32e-06 | 8.32e-06 | 1.059e-05 | 1.283e-05 | 1.283e-05 | 1.513e-05 | 1.649e-05 | 1.649e-05 | 1.649e-05 | 1.649e-05 | 1.649e-05 | 1.649e-05 | 1.649e-05 | 1.802e-05 | 1.912e-05 | 1.912e-05 | 1.912e-05 | 1.912e-05 | 1.912e-05 | 2.057e-05
CDP5 | SA | CSA | Medium storage | 0 | 0 | 0 | 3.632e-05 | 4.914e-05 | 0.00017011 | 0.00017011 | 0.00017241 | 0.00017622 | 0.00017622 | 0.00018655 | 0.00021866 | 0.00021866 | 0.00023704 | 0.00024291 | 0.00024291 | 0.00024291 | 0.00024772 | 0.00025493 | 0.00026794 | 348.85 | 348.85 | 348.85 | 348.85 | 348.85 | 348.8499 | 348.8499 | 348.8499
CDP5 | SA | CSA | Shallow storage | 656.2 | 951.18 | 951.18 | 951.18 | 957.2 | 951.18 | 921.18 | 921.18 | 921.18 | 921.18 | 921.18 | 921.18 | 921.18 | 921.18 | 921.18 | 921.18 | 921.18 | 909.18 | 915.2 | 658.48 | 464.5 | 302.5 | 302.5 | 302.5 | 261 | 150 | 150 | 150
CDP5 | SA | CSA | Coordinated CER storage | 92.9667 | 134.1764 | 180.3137 | 237.4433 | 301.7924 | 410.3181 | 510.583 | 612.4963 | 723.4301 | 843.1906 | 977.3125 | 1115.6182 | 1243.3914 | 1385.3034 | 1543.1356 | 1686.7883 | 1828.9554 | 1969.0757 | 2114.4687 | 2261.3469 | 2418.1947 | 2578.8068 | 2731.129 | 2886.2718 | 3044.5782 | 3195.1662 | 3256.5591 | 3316.6432
CDP5 | SA | CSA | Passive CER storage | 168.434 | 210.4897 | 250.346 | 291.806 | 330.497 | 382.0214 | 429.0392 | 471.4109 | 511.5157 | 549.935 | 588.1047 | 623.3694 | 649.5628 | 675.9053 | 701.1288 | 718.6871 | 729.6014 | 737.1561 | 741.1994 | 742.4705 | 743.0807 | 743.1257 | 737.8295 | 732.3458 | 722.8997 | 710.7642 | 729.6143 | 747.2171
CDP5 | SA | SESA | Deep storage | 0 | 0 | 0 | 0 | 0 | 0 | 0 | 0 | 0 | 0 | 0 | 0 | 0 | 0 | 0 | 0 | 0 | 0 | 0 | 0 | 0 | 0 | 0 | 0 | 0 | 0 | 0 | 0
CDP5 | SA | SESA | Medium storage | 0 | 0 | 0 | 2.343e-05 | 3.229e-05 | 9.542e-05 | 9.542e-05 | 9.832e-05 | 0.00010459 | 0.00010459 | 0.00011551 | 0.00011735 | 0.00011735 | 0.00012578 | 0.00012787 | 0.00012787 | 0.00013251 | 0.00013388 | 0.00014159 | 0.0001512 | 0.00016338 | 0.00016986 | 0.00017133 | 0.0001479 | 0.0001528 | 9.337e-05 | 9.337e-05 | 9.047e-05
CDP5 | SA | SESA | Shallow storage | 25 | 25 | 25 | 25 | 25 | 25 | 25 | 25 | 25 | 25 | 0 | 0 | 0 | 0 | 0 | 0 | 0 | 0 | 0 | 0 | 0 | 0 | 0 | 0 | 0 | 0 | 0 | 0
CDP5 | SA | SESA | Coordinated CER storage | 3.3861 | 4.937 | 6.7772 | 9.0289 | 11.4504 | 15.5243 | 19.3528 | 23.3068 | 27.7854 | 32.5165 | 37.7427 | 43.2457 | 48.4049 | 54.3512 | 60.736 | 66.566 | 72.4418 | 78.4237 | 84.6075 | 90.7743 | 97.3472 | 104.192 | 110.7301 | 117.4153 | 124.2681 | 130.7226 | 133.0831 | 135.4011
CDP5 | SA | SESA | Passive CER storage | 6.1348 | 7.745 | 9.4095 | 11.096 | 12.5395 | 14.4537 | 16.2059 | 17.8076 | 19.4189 | 20.8657 | 22.2424 | 23.5613 | 24.5435 | 25.6448 | 26.5845 | 27.2048 | 27.6042 | 27.9383 | 28.1166 | 28.1406 | 28.1323 | 28.1386 | 27.9294 | 27.7124 | 27.3473 | 26.8691 | 27.5755 | 28.2367
CDP5 | TAS | TAS | Deep storage | 0 | 0 | 0 | 0 | 0 | 0 | 8.291e-05 | 9.491e-05 | 0.00023265 | 0.00023265 | 121.3833 | 121.3833 | 121.3833 | 140.1357 | 140.1357 | 140.1357 | 140.1357 | 140.1357 | 140.1357 | 140.1358 | 371.0003 | 371.0003 | 371.0003 | 371.0003 | 568.2938 | 568.2938 | 568.2938 | 568.2938
CDP5 | TAS | TAS | Medium storage | 0 | 0 | 0 | 1.425e-05 | 1.839e-05 | 3.324e-05 | 3.324e-05 | 3.687e-05 | 4.038e-05 | 4.168e-05 | 4.394e-05 | 4.541e-05 | 4.787e-05 | 5.217e-05 | 5.541e-05 | 5.541e-05 | 5.683e-05 | 5.683e-05 | 5.984e-05 | 5.984e-05 | 0.00010303 | 0.00010589 | 0.00010778 | 9.528e-05 | 9.445e-05 | 7.96e-05 | 8.534e-05 | 8.492e-05
CDP5 | TAS | TAS | Shallow storage | 0 | 0 | 0 | 0 | 0 | 0 | 0 | 0 | 0 | 0 | 0 | 0 | 0 | 0 | 0 | 0 | 0 | 0 | 0 | 0 | 0 | 0 | 0 | 0 | 0 | 0 | 0 | 0
CDP5 | TAS | TAS | Coordinated CER storage | 2.9822 | 6.2673 | 11.166 | 18.0198 | 26.9619 | 41.392 | 55.5531 | 71.9661 | 91.89 | 115.1864 | 141.9471 | 172.3112 | 203.2291 | 238.1673 | 277.8118 | 316.8638 | 355.0285 | 394.9862 | 437.3429 | 481.7266 | 529.1775 | 578.893 | 627.8378 | 678.8075 | 731.4537 | 782.1497 | 799.271 | 816.047
CDP5 | TAS | TAS | Passive CER storage | 25.505 | 35.1221 | 44.5721 | 54.1388 | 63.2622 | 76.3958 | 89.3942 | 101.3402 | 112.4712 | 122.8647 | 132.2722 | 140.8378 | 146.0978 | 150.8017 | 154.7421 | 155.5443 | 157.8064 | 159.0814 | 159.2334 | 158.3571 | 156.9785 | 155.0695 | 151.4279 | 147.4013 | 142.0732 | 135.6125 | 140.245 | 144.5517
CDP6 | NSW | NNSW | Snowy 2.0 | 0 | 0 | 0 | 0 | 0 | 0 | 0 | 0 | 0 | 0 | 0 | 0 | 0 | 0 | 0 | 0 | 0 | 0 | 0 | 0 | 0 | 0 | 0 | 0 | 0 | 0 | 0 | 0
CDP6 | NSW | NNSW | Deep storage | 0 | 0 | 0 | 0 | 0 | 0 | 500 | 500 | 500 | 500 | 500 | 500.0001 | 500.0001 | 521.6804 | 521.6804 | 521.6804 | 521.6804 | 521.6804 | 521.6804 | 521.6804 | 1000 | 1000 | 1000 | 1000 | 1000 | 1000 | 1000 | 1000
CDP6 | NSW | NNSW | Medium storage | 0 | 0 | 275 | 275.0001 | 275.0002 | 1019.1634 | 1019.1634 | 1019.1634 | 1019.1634 | 1019.1634 | 1019.1634 | 1019.1634 | 1019.1634 | 1019.1634 | 1019.1635 | 1019.1635 | 1019.1635 | 1019.1635 | 1019.1635 | 1019.1635 | 1019.1635 | 1019.1635 | 744.1635 | 744.1634 | 744.1634 | 338.6345 | 338.6345 | 338.6345
CDP6 | NSW | NNSW | Shallow storage | 0 | 30 | 230 | 430 | 430 | 430 | 430 | 430 | 430 | 400 | 400 | 400 | 400 | 400 | 400 | 400 | 400 | 400 | 400 | 400 | 400 | 400 | 0 | 0 | 0 | 0 | 0 | 0
CDP6 | NSW | NNSW | Coordinated CER storage | 24.6604 | 46.8236 | 74.5134 | 109.1676 | 149.3121 | 213.5606 | 270.1103 | 328.3881 | 392.5783 | 462.9644 | 543.687 | 629.8431 | 708.2131 | 792.3494 | 883.2847 | 962.9994 | 1043.9091 | 1124.7293 | 1209.4072 | 1296.1116 | 1388.617 | 1483.2815 | 1571.0861 | 1660.7023 | 1751.1106 | 1836.5477 | 1874.4539 | 1911.9732
CDP6 | NSW | NNSW | Passive CER storage | 54.2006 | 74.4714 | 93.2854 | 110.5949 | 124.5186 | 142.412 | 164.9259 | 185.555 | 205.7294 | 225.5553 | 246.1159 | 265.849 | 280.1896 | 293.8872 | 306.6884 | 314.61 | 320.0813 | 323.8868 | 326.2702 | 327.3039 | 328.3511 | 329.0516 | 326.6979 | 324.154 | 319.6319 | 313.4849 | 323.365 | 332.7108
CDP6 | NSW | CNSW | Snowy 2.0 | 0 | 0 | 0 | 0 | 0 | 0 | 0 | 0 | 0 | 0 | 0 | 0 | 0 | 0 | 0 | 0 | 0 | 0 | 0 | 0 | 0 | 0 | 0 | 0 | 0 | 0 | 0 | 0
CDP6 | NSW | CNSW | Deep storage | 247 | 247 | 247 | 247 | 247 | 247 | 247 | 247 | 247 | 247 | 247 | 247 | 247 | 247 | 247 | 247 | 247 | 247 | 247 | 247 | 247 | 247 | 247 | 247 | 247 | 247 | 247 | 247
CDP6 | NSW | CNSW | Medium storage | 0 | 549 | 549 | 917.46 | 917.4601 | 1250.7355 | 1210.7155 | 1250.7355 | 1210.7155 | 1210.7155 | 1250.7355 | 1210.7155 | 1210.7155 | 1250.7355 | 1210.7155 | 1210.7155 | 1210.7155 | 1210.7155 | 1210.7155 | 1250.7355 | 1210.7155 | 701.7355 | 661.7156 | 661.7155 | 701.7355 | 501.9071 | 501.9071 | 541.9272
CDP6 | NSW | CNSW | Shallow storage | 0 | 20 | 707.5831 | 1884.9861 | 3354.7407 | 3354.7407 | 3354.7407 | 3354.7407 | 3354.7407 | 3354.7407 | 3354.7407 | 3354.7407 | 3354.7407 | 3354.7407 | 3354.7407 | 3354.7407 | 3354.7407 | 3354.7407 | 3354.7407 | 3354.7407 | 3354.7407 | 3334.7407 | 2647.1576 | 1469.7546 | 139.6728 | 139.6728 | 139.6728 | 139.6728
CDP6 | NSW | CNSW | Coordinated CER storage | 10.6116 | 20.2151 | 32.3436 | 47.8891 | 66.3199 | 95.8136 | 123.1789 | 152.5542 | 185.7137 | 222.9698 | 265.1671 | 310.6804 | 353.4267 | 399.6491 | 450.0592 | 495.7216 | 542.1407 | 589.4993 | 639.3013 | 690.8785 | 745.9207 | 803.019 | 857.2687 | 913.6393 | 970.2021 | 1023.7442 | 1046.7644 | 1069.3007
CDP6 | NSW | CNSW | Passive CER storage | 23.3231 | 32.1514 | 40.4919 | 48.5152 | 55.3074 | 63.8929 | 74.6802 | 85.0112 | 95.3887 | 105.9108 | 116.4899 | 126.7444 | 134.5842 | 142.157 | 149.4067 | 154.3123 | 157.8536 | 160.706 | 162.8171 | 164.2898 | 165.7319 | 167.0821 | 166.863 | 166.667 | 165.2186 | 162.8376 | 168.5946 | 174.0164
CDP6 | NSW | SNSW | Snowy 2.0 | 0 | 0 | 0 | 0 | 2200 | 2200 | 2200 | 2200 | 2200 | 2200 | 2200 | 2200 | 2200 | 2200 | 2200 | 2200 | 2200 | 2200 | 2200 | 2200 | 2200 | 2200 | 2200 | 2200 | 2200 | 2200 | 2200 | 2200
CDP6 | NSW | SNSW | Deep storage | 0 | 0 | 0 | 0 | 0 | 0 | 0 | 0 | 0 | 0 | 0 | 0 | 0 | 0 | 0 | 0 | 0 | 0 | 0 | 0 | 0 | 0 | 0 | 0 | 0 | 0 | 0 | 0
CDP6 | NSW | SNSW | Medium storage | 0 | 50 | 50 | 250.0001 | 250.0001 | 250.0006 | 250.0006 | 250.0006 | 250.0006 | 250.0006 | 250.0006 | 250.0007 | 250.0007 | 250.0007 | 250.0007 | 250.0007 | 250.0007 | 250.0007 | 250.0007 | 250.0007 | 250.0007 | 200.0007 | 200.0007 | 200.0007 | 200.0007 | 200.0003 | 200.0003 | 200.0003
CDP6 | NSW | SNSW | Shallow storage | 309.99 | 318.9 | 318.9 | 318.9 | 318.9 | 319.89 | 318.9 | 319.89 | 318.9 | 318.9 | 319.89 | 318.9 | 318.9 | 319.89 | 318.9 | 318.9 | 318.9 | 318.9 | 308.9 | 259.89 | 258.9 | 249.99 | 249 | 249 | 150 | 150 | 150 | 0
CDP6 | NSW | SNSW | Coordinated CER storage | 21.6356 | 42.1413 | 68.1575 | 101.0317 | 139.354 | 200.6015 | 254.3413 | 310.4191 | 373.0755 | 441.9144 | 520.3756 | 604.9017 | 683.3363 | 768.1348 | 859.9074 | 941.2188 | 1024.2632 | 1108.5923 | 1197.3366 | 1288.228 | 1384.2887 | 1483.0531 | 1577.144 | 1672.3917 | 1768.9984 | 1861.6827 | 1905.0323 | 1948.2056
CDP6 | NSW | SNSW | Passive CER storage | 47.5524 | 67.0244 | 85.3283 | 102.3526 | 116.2141 | 133.7702 | 155.3624 | 175.5582 | 195.5693 | 215.1855 | 235.1972 | 254.6763 | 269.4315 | 283.7254 | 297.1268 | 305.7829 | 312.1032 | 317.107 | 320.7424 | 322.9161 | 324.7886 | 326.3361 | 325.2835 | 323.7191 | 320.1814 | 315.1011 | 326.0488 | 336.5146
CDP6 | NSW | SNW | Snowy 2.0 | 0 | 0 | 0 | 0 | 0 | 0 | 0 | 0 | 0 | 0 | 0 | 0 | 0 | 0 | 0 | 0 | 0 | 0 | 0 | 0 | 0 | 0 | 0 | 0 | 0 | 0 | 0 | 0
CDP6 | NSW | SNW | Deep storage | 0 | 0 | 0 | 0 | 0 | 0 | 0 | 0 | 0 | 0 | 0 | 0 | 0 | 0 | 0 | 0 | 0 | 0 | 0 | 0 | 0 | 0 | 0 | 0 | 0 | 0 | 0 | 0
CDP6 | NSW | SNW | Medium storage | 0 | 723.1703 | 723.1703 | 723.1703 | 723.1703 | 1111.7512 | 1111.7512 | 1111.7512 | 1111.7512 | 1111.7512 | 1111.7512 | 1111.7512 | 1111.7512 | 1111.7512 | 1111.7512 | 1111.7512 | 1111.7512 | 1111.7512 | 1111.7512 | 1111.7512 | 1111.7512 | 388.581 | 388.581 | 388.581 | 388.581 | 176.8254 | 176.8254 | 176.8254
CDP6 | NSW | SNW | Shallow storage | 50 | 682.712 | 682.712 | 682.712 | 682.712 | 725.048 | 1352.6 | 1425.176 | 1352.6 | 1352.6 | 1425.176 | 1352.6 | 1302.6 | 1375.176 | 1302.6 | 1302.6 | 1302.6 | 1302.6 | 1302.6 | 1375.176 | 1302.6 | 850.176 | 777.6 | 777.6 | 850.176 | 777.6 | 777.6 | 850.176
CDP6 | NSW | SNW | Coordinated CER storage | 103.2903 | 201.6176 | 324.0049 | 477.3417 | 653.0308 | 933.5451 | 1184.8631 | 1449.0355 | 1743.6936 | 2066.4977 | 2430.5812 | 2823.5203 | 3192.353 | 3592.0137 | 4023.6006 | 4411.1529 | 4805.7093 | 5206.3623 | 5626.4102 | 6056.9793 | 6514.7883 | 6989.2565 | 7446.7666 | 7919.6056 | 8397.9699 | 8848.7606 | 9027.5297 | 9203.0437
CDP6 | NSW | SNW | Passive CER storage | 227.0193 | 320.6659 | 405.6307 | 483.5827 | 544.5943 | 622.5306 | 718.1842 | 806.8355 | 894.5801 | 979.7268 | 1064.7987 | 1147.6408 | 1210.1198 | 1270.822 | 1327.1667 | 1362.7323 | 1387.0162 | 1405.0787 | 1416.595 | 1421.6352 | 1426.4213 | 1430.6463 | 1423.944 | 1417.0804 | 1400.8516 | 1377.1429 | 1422.7439 | 1465.6949
CDP6 | QLD | NQ | Borumba | 0 | 0 | 0 | 0 | 0 | 0 | 0 | 0 | 0 | 0 | 0 | 0 | 0 | 0 | 0 | 0 | 0 | 0 | 0 | 0 | 0 | 0 | 0 | 0 | 0 | 0 | 0 | 0
CDP6 | QLD | NQ | Deep storage | 0 | 0 | 0 | 0 | 0 | 0 | 0 | 0 | 0 | 0 | 0 | 0 | 0 | 0 | 0 | 0 | 0 | 0 | 0 | 0 | 0 | 0 | 0 | 0 | 0 | 0 | 0 | 0
CDP6 | QLD | NQ | Medium storage | 250 | 250 | 250 | 250 | 250 | 250.0001 | 250.0001 | 250.0001 | 250.0001 | 250.0001 | 250.0001 | 250.0001 | 250.0001 | 250.0001 | 250.0001 | 250.0001 | 250.0001 | 250.0001 | 250.0002 | 250.0002 | 250.0002 | 250.0002 | 250.0002 | 250.0001 | 250.0001 | 250.0001 | 250.0001 | 250.0001
CDP6 | QLD | NQ | Shallow storage | 0 | 0 | 300 | 300 | 300 | 300 | 300 | 300 | 300 | 300 | 300 | 300 | 300 | 300 | 300 | 300 | 300 | 300 | 300 | 300 | 300 | 300 | 0 | 0 | 0 | 0 | 0 | 0
CDP6 | QLD | NQ | Coordinated CER storage | 12.0739 | 25.4412 | 39.6089 | 58.1457 | 80.233 | 118.8295 | 153.4693 | 188.55 | 226.874 | 268.6409 | 312.6868 | 362.4455 | 405.7645 | 452.8813 | 504.4096 | 551.9565 | 601.4865 | 651.7553 | 704.0186 | 757.4465 | 813.1608 | 871.8073 | 927.7811 | 985.3694 | 1045.1778 | 1102.0184 | 1128.3007 | 1154.4688
CDP6 | QLD | NQ | Passive CER storage | 25.2616 | 38.7006 | 49.0951 | 59.4435 | 68.3016 | 80.8861 | 95.9628 | 109.6212 | 122.8496 | 135.7431 | 147.8631 | 160.4211 | 169.2461 | 177.9053 | 186.1739 | 192.1482 | 196.8046 | 200.6206 | 203.4593 | 205.3671 | 206.9543 | 208.6618 | 208.6753 | 208.5888 | 207.3896 | 205.0888 | 212.2226 | 219.0478
CDP6 | QLD | GG | Borumba | 0 | 0 | 0 | 0 | 0 | 0 | 0 | 0 | 0 | 0 | 0 | 0 | 0 | 0 | 0 | 0 | 0 | 0 | 0 | 0 | 0 | 0 | 0 | 0 | 0 | 0 | 0 | 0
CDP6 | QLD | GG | Deep storage | 0 | 0 | 0 | 0 | 0 | 0 | 0 | 0 | 0 | 0 | 0 | 0 | 0 | 0 | 0 | 0 | 0 | 0 | 0 | 0 | 0 | 0 | 0 | 0 | 0 | 0 | 0 | 0
CDP6 | QLD | GG | Medium storage | 0 | 0 | 0 | 1.157e-05 | 1.287e-05 | 2.623e-05 | 3.422e-05 | 3.737e-05 | 3.845e-05 | 4.004e-05 | 8.547e-05 | 8.547e-05 | 8.547e-05 | 0.00010846 | 0.00011148 | 0.00011402 | 0.0001151 | 0.00011923 | 0.00012408 | 0.00012541 | 0.00013458 | 0.00016992 | 0.00016992 | 0.00015835 | 216.9115 | 216.9115 | 216.9115 | 216.9115
CDP6 | QLD | GG | Shallow storage | 0 | 400 | 400 | 400 | 400 | 400 | 400 | 400 | 400 | 400 | 400 | 400 | 400 | 400 | 400 | 400 | 400 | 400 | 400 | 400 | 400 | 0 | 0 | 0 | 0 | 0 | 0 | 0
CDP6 | QLD | GG | Coordinated CER storage | 0.67748 | 1.4426 | 2.2824 | 3.3967 | 4.7715 | 7.1653 | 9.4774 | 11.9489 | 14.6926 | 17.7579 | 21.062 | 24.809 | 28.2207 | 31.943 | 36.0435 | 39.951 | 44.0434 | 48.2493 | 52.6526 | 57.1887 | 61.9707 | 67.0185 | 71.9578 | 77.0342 | 82.3056 | 87.2999 | 89.2435 | 91.175
CDP6 | QLD | GG | Passive CER storage | 1.4175 | 2.1944 | 2.829 | 3.4725 | 4.0619 | 4.8773 | 5.8508 | 6.7757 | 7.6687 | 8.5579 | 9.4079 | 10.2871 | 10.9284 | 11.5555 | 12.1653 | 12.6225 | 12.9863 | 13.2921 | 13.5311 | 13.7029 | 13.8592 | 14.024 | 14.0746 | 14.1065 | 14.0568 | 13.9339 | 14.4341 | 14.9126
CDP6 | QLD | CQ | Borumba | 0 | 0 | 0 | 0 | 0 | 0 | 0 | 0 | 0 | 0 | 0 | 0 | 0 | 0 | 0 | 0 | 0 | 0 | 0 | 0 | 0 | 0 | 0 | 0 | 0 | 0 | 0 | 0
CDP6 | QLD | CQ | Deep storage | 0 | 0 | 0 | 0 | 0 | 0 | 88.0492 | 88.0492 | 88.0492 | 88.0492 | 88.0492 | 88.0492 | 88.0492 | 88.0492 | 88.0492 | 88.0492 | 88.0492 | 88.0492 | 88.0492 | 88.0492 | 88.0492 | 88.0492 | 88.0492 | 88.0492 | 88.0492 | 88.0492 | 88.0492 | 88.0492
CDP6 | QLD | CQ | Medium storage | 0 | 0 | 0 | 1.393e-05 | 1.791e-05 | 6.587e-05 | 6.587e-05 | 6.928e-05 | 7.088e-05 | 7.239e-05 | 8.524e-05 | 8.524e-05 | 8.524e-05 | 0.00010808 | 0.00011103 | 0.00011343 | 0.0001145 | 0.00011879 | 0.00012309 | 0.00013345 | 0.00013987 | 0.00016211 | 0.00016211 | 0.00014818 | 215.5913 | 215.5913 | 215.5913 | 215.5913
CDP6 | QLD | CQ | Shallow storage | 50 | 50 | 50 | 200 | 200 | 200 | 200 | 200 | 200 | 200 | 200 | 200 | 200 | 200 | 200 | 200 | 200 | 200 | 150 | 150 | 150 | 150 | 150 | 0 | 0 | 0 | 0 | 0
CDP6 | QLD | CQ | Coordinated CER storage | 11.2592 | 23.7604 | 37.2431 | 55.0581 | 76.5865 | 114.2258 | 148.7645 | 184.6325 | 223.9955 | 267.2537 | 313.3931 | 365.6051 | 411.4985 | 461.6354 | 516.6572 | 567.9329 | 621.5396 | 676.1484 | 732.7637 | 791.1598 | 852.2925 | 916.7471 | 978.5807 | 1042.3118 | 1108.294 | 1171.1645 | 1198.9778 | 1226.4898
CDP6 | QLD | CQ | Passive CER storage | 23.5569 | 36.1437 | 46.1628 | 56.287 | 65.1973 | 77.7524 | 92.7162 | 106.6577 | 120.1493 | 133.4046 | 146.0433 | 159.1408 | 168.4005 | 177.5583 | 186.3874 | 192.8781 | 198.049 | 202.3458 | 205.5393 | 207.8919 | 209.9407 | 212.1182 | 212.5006 | 212.7617 | 211.7996 | 209.7443 | 217.1822 | 224.2607
CDP6 | QLD | SQ | Borumba | 0 | 0 | 0 | 0 | 0 | 0 | 0 | 1998 | 1998 | 1998 | 1998 | 1998 | 1998 | 1998 | 1998 | 1998 | 1998 | 1998 | 1998 | 1998 | 1998 | 1998 | 1998 | 1998 | 1998 | 1998 | 1998 | 1998
CDP6 | QLD | SQ | Deep storage | 0 | 0 | 0 | 0 | 0 | 0 | 0 | 0 | 0 | 0 | 0 | 0 | 0 | 0 | 0 | 0 | 0 | 0 | 0 | 0 | 0 | 0 | 0 | 0 | 0 | 0 | 0 | 0
CDP6 | QLD | SQ | Medium storage | 570 | 570 | 570 | 570 | 570.0001 | 574.1368 | 574.1368 | 574.1368 | 574.1368 | 574.1368 | 574.1368 | 574.1368 | 574.1368 | 574.1368 | 574.1368 | 574.1368 | 574.1368 | 574.1368 | 574.1368 | 574.1368 | 574.1369 | 574.1369 | 574.1369 | 574.1368 | 574.1368 | 571.2288 | 571.2288 | 571.2288
CDP6 | QLD | SQ | Shallow storage | 853.76 | 1159.76 | 1159.76 | 1159.76 | 1159.76 | 1159.76 | 1159.76 | 1159.76 | 1159.76 | 1159.76 | 1159.76 | 1159.76 | 1159.76 | 1159.76 | 1059.76 | 1059.76 | 1059.76 | 1059.76 | 1059.76 | 1059.76 | 759.76 | 509.76 | 509.76 | 509.76 | 254.96 | 254.96 | 254.96 | 154.96
CDP6 | QLD | SQ | Coordinated CER storage | 61.3886 | 132.6832 | 210.2867 | 313.723 | 440.0288 | 661.6766 | 865.8098 | 1076.5471 | 1308.8973 | 1563.8911 | 1835.9347 | 2145.749 | 2421.7447 | 2723.2185 | 3054.2797 | 3364.6119 | 3687.5584 | 4017.1889 | 4358.7745 | 4710.4268 | 5079.906 | 5468.7776 | 5846.6325 | 6237.577 | 6641.9553 | 7025.788 | 7188.074 | 7347.6619
CDP6 | QLD | SQ | Passive CER storage | 128.4401 | 201.8345 | 260.6501 | 320.7253 | 374.5924 | 450.3969 | 538.2607 | 618.9398 | 697.1348 | 773.4375 | 845.8648 | 921.7723 | 976.2397 | 1029.9665 | 1081.8124 | 1120.0131 | 1149.7439 | 1174.3543 | 1192.3277 | 1205.032 | 1216.5271 | 1228.3634 | 1230.7551 | 1232.7014 | 1227.3364 | 1215.5057 | 1258.6462 | 1299.4741
CDP6 | VIC | VIC | Deep storage | 0 | 0 | 0 | 0 | 0 | 0 | 3.184e-05 | 3.47e-05 | 3.602e-05 | 3.602e-05 | 180.6847 | 180.6847 | 180.6847 | 180.6847 | 180.6847 | 180.6847 | 180.6847 | 180.6847 | 180.6847 | 180.6847 | 180.6847 | 180.6847 | 180.6847 | 180.6847 | 180.6847 | 180.6847 | 180.6847 | 180.6847
CDP6 | VIC | VIC | Medium storage | 0 | 0 | 350 | 350 | 350.0001 | 350.0001 | 350.0001 | 350.0002 | 350.0002 | 350.0002 | 350.0005 | 350.0005 | 350.0005 | 350.0005 | 350.0005 | 350.0005 | 350.0005 | 350.0005 | 350.0006 | 350.0006 | 350.0006 | 350.0006 | 0.00056015 | 0.00053376 | 0.00051738 | 0.0004276 | 0.0004276 | 0.00042823
CDP6 | VIC | VIC | Shallow storage | 479.13 | 1990.64 | 2055.4419 | 2805.04 | 2797.34 | 2787.74 | 2795.04 | 2795.04 | 3045.04 | 2993.21 | 3616.0148 | 3616.0148 | 3622.6148 | 3616.0148 | 3611.0148 | 3611.0148 | 3611.0148 | 3311.0148 | 3311.0148 | 3161.0148 | 2967.6148 | 2666.3048 | 2277.8029 | 1677.8048 | 1677.8048 | 1657.8048 | 1057.8048 | 1057.8048
CDP6 | VIC | VIC | Coordinated CER storage | 120.358 | 225.6341 | 352.1433 | 506.8972 | 670.6038 | 931.2351 | 1175.0758 | 1436.6109 | 1729.672 | 2058.7058 | 2439.6038 | 2866.0197 | 3277.8366 | 3727.7887 | 4203.7329 | 4654.3691 | 5123.638 | 5607.4403 | 6115.0278 | 6644.465 | 7216.1038 | 7819.3539 | 8405.0054 | 9010.5506 | 9631.8922 | 10232.0999 | 10506.4118 | 10776.5868
CDP6 | VIC | VIC | Passive CER storage | 295.9399 | 408.1358 | 510.5509 | 606.5903 | 680.8939 | 776.1997 | 892.6094 | 1003.1023 | 1111.9034 | 1220.7168 | 1333.9216 | 1450.1388 | 1545.6481 | 1640.3589 | 1726.7109 | 1795.023 | 1849.957 | 1899.1816 | 1939.0748 | 1972.4416 | 2006.9009 | 2043.4048 | 2064.1197 | 2085.5488 | 2093.6174 | 2091.9255 | 2173.5936 | 2251.0957
CDP6 | SA | CSA | Deep storage | 0 | 0 | 0 | 0 | 0 | 0 | 9.95e-06 | 9.95e-06 | 9.95e-06 | 9.95e-06 | 9.95e-06 | 1.226e-05 | 1.226e-05 | 1.44e-05 | 1.545e-05 | 1.545e-05 | 1.545e-05 | 1.545e-05 | 1.656e-05 | 1.844e-05 | 1.844e-05 | 1.985e-05 | 1.985e-05 | 1.985e-05 | 2.169e-05 | 2.169e-05 | 2.169e-05 | 2.169e-05
CDP6 | SA | CSA | Medium storage | 0 | 0 | 0 | 6.497e-05 | 8.764e-05 | 0.00049812 | 0.00049812 | 0.00050325 | 0.00051219 | 0.00051219 | 0.00052908 | 0.00053555 | 0.00053555 | 0.00054297 | 0.0005519 | 0.0005519 | 0.00055378 | 0.00055378 | 0.00056702 | 0.00059587 | 307.7375 | 307.7375 | 307.7375 | 307.7375 | 307.7374 | 307.737 | 307.737 | 307.7371
CDP6 | SA | CSA | Shallow storage | 656.2 | 951.18 | 951.18 | 951.18 | 957.2 | 951.18 | 921.18 | 921.18 | 921.18 | 921.18 | 921.18 | 921.18 | 921.18 | 921.18 | 921.18 | 921.18 | 921.18 | 909.18 | 915.2 | 658.48 | 464.5 | 302.5 | 302.5 | 302.5 | 261 | 150 | 150 | 150
CDP6 | SA | CSA | Coordinated CER storage | 92.9667 | 134.1764 | 180.3137 | 237.4433 | 301.7924 | 410.3181 | 510.583 | 612.4963 | 723.4301 | 843.1906 | 977.3125 | 1115.6182 | 1243.3914 | 1385.3034 | 1543.1356 | 1686.7883 | 1828.9554 | 1969.0757 | 2114.4687 | 2261.3469 | 2418.1947 | 2578.8068 | 2731.129 | 2886.2718 | 3044.5782 | 3195.1662 | 3256.5591 | 3316.6432
CDP6 | SA | CSA | Passive CER storage | 168.434 | 210.4897 | 250.346 | 291.806 | 330.497 | 382.0214 | 429.0392 | 471.4109 | 511.5157 | 549.935 | 588.1047 | 623.3694 | 649.5628 | 675.9053 | 701.1288 | 718.6871 | 729.6014 | 737.1561 | 741.1994 | 742.4705 | 743.0807 | 743.1257 | 737.8295 | 732.3458 | 722.8997 | 710.7642 | 729.6143 | 747.2171
CDP6 | SA | SESA | Deep storage | 0 | 0 | 0 | 0 | 0 | 0 | 0 | 0 | 0 | 0 | 0 | 0 | 0 | 0 | 0 | 0 | 0 | 0 | 0 | 0 | 0 | 0 | 0 | 0 | 0 | 0 | 0 | 0
CDP6 | SA | SESA | Medium storage | 0 | 0 | 0 | 4.244e-05 | 5.872e-05 | 0.000224 | 0.000224 | 0.00022776 | 0.00023403 | 0.00023403 | 0.00024582 | 0.00025093 | 0.00025093 | 0.00026585 | 0.00026826 | 0.00026826 | 0.00026964 | 0.00026964 | 0.00027178 | 0.00027645 | 0.00028984 | 0.00029498 | 0.00029498 | 0.00026723 | 0.00025986 | 0.00010295 | 0.00010295 | 0.00010617
CDP6 | SA | SESA | Shallow storage | 25 | 25 | 25 | 25 | 25 | 25 | 25 | 25 | 25 | 25 | 0 | 0 | 0 | 0 | 0 | 0 | 0 | 0 | 0 | 0 | 0 | 0 | 0 | 0 | 0 | 0 | 0 | 0
CDP6 | SA | SESA | Coordinated CER storage | 3.3861 | 4.937 | 6.7772 | 9.0289 | 11.4504 | 15.5243 | 19.3528 | 23.3068 | 27.7854 | 32.5165 | 37.7427 | 43.2457 | 48.4049 | 54.3512 | 60.736 | 66.566 | 72.4418 | 78.4237 | 84.6075 | 90.7743 | 97.3472 | 104.192 | 110.7301 | 117.4153 | 124.2681 | 130.7226 | 133.0831 | 135.4011
CDP6 | SA | SESA | Passive CER storage | 6.1348 | 7.745 | 9.4095 | 11.096 | 12.5395 | 14.4537 | 16.2059 | 17.8076 | 19.4189 | 20.8657 | 22.2424 | 23.5613 | 24.5435 | 25.6448 | 26.5845 | 27.2048 | 27.6042 | 27.9383 | 28.1166 | 28.1406 | 28.1323 | 28.1386 | 27.9294 | 27.7124 | 27.3473 | 26.8691 | 27.5755 | 28.2367
CDP6 | TAS | TAS | Deep storage | 0 | 0 | 0 | 0 | 0 | 0 | 0.00018021 | 0.00019768 | 0.00026015 | 0.00026015 | 106.2698 | 106.2698 | 106.2698 | 106.2698 | 106.2698 | 106.2698 | 106.2698 | 106.2698 | 106.2698 | 106.2698 | 371.0003 | 371.0003 | 371.0003 | 371.0003 | 537.9448 | 537.9448 | 537.9448 | 537.9448
CDP6 | TAS | TAS | Medium storage | 0 | 0 | 0 | 2.593e-05 | 3.338e-05 | 6.199e-05 | 6.199e-05 | 6.536e-05 | 6.934e-05 | 6.934e-05 | 7.199e-05 | 7.594e-05 | 7.594e-05 | 7.746e-05 | 8.064e-05 | 8.064e-05 | 8.219e-05 | 8.345e-05 | 8.678e-05 | 8.883e-05 | 0.00013669 | 0.00013945 | 0.00014122 | 0.00011674 | 0.00011275 | 8.636e-05 | 8.771e-05 | 0.0001509
CDP6 | TAS | TAS | Shallow storage | 0 | 0 | 0 | 0 | 0 | 0 | 0 | 0 | 0 | 0 | 0 | 0 | 0 | 0 | 0 | 0 | 0 | 0 | 0 | 0 | 0 | 0 | 0 | 0 | 0 | 0 | 0 | 0
CDP6 | TAS | TAS | Coordinated CER storage | 2.9822 | 6.2673 | 11.166 | 18.0198 | 26.9619 | 41.392 | 55.5531 | 71.9661 | 91.89 | 115.1864 | 141.9471 | 172.3112 | 203.2291 | 238.1673 | 277.8118 | 316.8638 | 355.0285 | 394.9862 | 437.3429 | 481.7266 | 529.1775 | 578.893 | 627.8378 | 678.8075 | 731.4537 | 782.1497 | 799.271 | 816.047
CDP6 | TAS | TAS | Passive CER storage | 25.505 | 35.1221 | 44.5721 | 54.1388 | 63.2622 | 76.3958 | 89.3942 | 101.3402 | 112.4712 | 122.8647 | 132.2722 | 140.8378 | 146.0978 | 150.8017 | 154.7421 | 155.5443 | 157.8064 | 159.0814 | 159.2334 | 158.3571 | 156.9785 | 155.0695 | 151.4279 | 147.4013 | 142.0732 | 135.6125 | 140.245 | 144.5517
CDP7 | NSW | NNSW | Snowy 2.0 | 0 | 0 | 0 | 0 | 0 | 0 | 0 | 0 | 0 | 0 | 0 | 0 | 0 | 0 | 0 | 0 | 0 | 0 | 0 | 0 | 0 | 0 | 0 | 0 | 0 | 0 | 0 | 0
CDP7 | NSW | NNSW | Deep storage | 0 | 0 | 0 | 0 | 0 | 0 | 1000 | 1000 | 1000 | 1000 | 1000 | 1000 | 1000 | 1000 | 1000 | 1000 | 1000 | 1000 | 1000 | 1000 | 1000 | 1000 | 1000 | 1000 | 1000 | 1000 | 1000 | 1000
CDP7 | NSW | NNSW | Medium storage | 0 | 0 | 275 | 275.0001 | 378.8018 | 1250.7379 | 1250.7379 | 1250.7379 | 1250.7379 | 1250.7379 | 1250.7379 | 1250.7379 | 1250.7379 | 1250.7379 | 1250.7379 | 1250.7379 | 1250.7379 | 1250.7379 | 1250.7379 | 1250.7379 | 1250.738 | 1250.738 | 975.738 | 975.7378 | 902.7698 | 427.611 | 427.611 | 427.611
CDP7 | NSW | NNSW | Shallow storage | 0 | 30 | 230 | 430 | 430 | 430 | 430 | 430 | 430 | 400 | 400 | 400 | 400 | 400 | 400 | 400 | 400 | 400 | 400 | 400 | 400 | 400 | 0 | 0 | 0 | 0 | 0 | 0
CDP7 | NSW | NNSW | Coordinated CER storage | 24.6604 | 46.8236 | 74.5134 | 109.1676 | 149.3121 | 213.5606 | 270.1103 | 328.3881 | 392.5783 | 462.9644 | 543.687 | 629.8431 | 708.2131 | 792.3494 | 883.2847 | 962.9994 | 1043.9091 | 1124.7293 | 1209.4072 | 1296.1116 | 1388.617 | 1483.2815 | 1571.0861 | 1660.7023 | 1751.1106 | 1836.5477 | 1874.4539 | 1911.9732
CDP7 | NSW | NNSW | Passive CER storage | 54.2006 | 74.4714 | 93.2854 | 110.5949 | 124.5186 | 142.412 | 164.9259 | 185.555 | 205.7294 | 225.5553 | 246.1159 | 265.849 | 280.1896 | 293.8872 | 306.6884 | 314.61 | 320.0813 | 323.8868 | 326.2702 | 327.3039 | 328.3511 | 329.0516 | 326.6979 | 324.154 | 319.6319 | 313.4849 | 323.365 | 332.7108
CDP7 | NSW | CNSW | Snowy 2.0 | 0 | 0 | 0 | 0 | 0 | 0 | 0 | 0 | 0 | 0 | 0 | 0 | 0 | 0 | 0 | 0 | 0 | 0 | 0 | 0 | 0 | 0 | 0 | 0 | 0 | 0 | 0 | 0
CDP7 | NSW | CNSW | Deep storage | 247 | 247 | 247 | 247 | 247 | 247 | 247 | 247 | 247 | 247 | 247 | 247 | 247 | 247 | 247 | 247 | 247 | 247 | 247 | 247 | 247 | 247 | 247 | 247 | 247 | 247 | 247 | 247
CDP7 | NSW | CNSW | Medium storage | 0 | 549 | 549 | 917.46 | 917.4603 | 1370.6369 | 1330.6169 | 1370.6369 | 1330.6169 | 1330.6169 | 1370.6369 | 1330.6169 | 1330.6169 | 1370.6369 | 1330.6169 | 1330.6169 | 1330.6169 | 1330.6169 | 1330.6169 | 1370.6369 | 1330.6169 | 821.6369 | 781.6169 | 781.6168 | 821.6366 | 555.815 | 555.815 | 595.835
CDP7 | NSW | CNSW | Shallow storage | 0 | 20 | 20 | 20 | 20 | 20 | 20 | 20 | 20 | 20 | 20 | 20 | 20 | 20 | 20 | 20 | 20 | 20 | 20 | 20 | 20 | 0 | 0 | 0 | 0 | 0 | 0 | 0
CDP7 | NSW | CNSW | Coordinated CER storage | 10.6116 | 20.2151 | 32.3436 | 47.8891 | 66.3199 | 95.8136 | 123.1789 | 152.5542 | 185.7137 | 222.9698 | 265.1671 | 310.6804 | 353.4267 | 399.6491 | 450.0592 | 495.7216 | 542.1407 | 589.4993 | 639.3013 | 690.8785 | 745.9207 | 803.019 | 857.2687 | 913.6393 | 970.2021 | 1023.7442 | 1046.7644 | 1069.3007
CDP7 | NSW | CNSW | Passive CER storage | 23.3231 | 32.1514 | 40.4919 | 48.5152 | 55.3074 | 63.8929 | 74.6802 | 85.0112 | 95.3887 | 105.9108 | 116.4899 | 126.7444 | 134.5842 | 142.157 | 149.4067 | 154.3123 | 157.8536 | 160.706 | 162.8171 | 164.2898 | 165.7319 | 167.0821 | 166.863 | 166.667 | 165.2186 | 162.8376 | 168.5946 | 174.0164
CDP7 | NSW | SNSW | Snowy 2.0 | 0 | 0 | 0 | 0 | 2200 | 2200 | 2200 | 2200 | 2200 | 2200 | 2200 | 2200 | 2200 | 2200 | 2200 | 2200 | 2200 | 2200 | 2200 | 2200 | 2200 | 2200 | 2200 | 2200 | 2200 | 2200 | 2200 | 2200
CDP7 | NSW | SNSW | Deep storage | 0 | 0 | 0 | 0 | 0 | 0 | 0 | 0 | 0 | 0 | 0 | 0 | 0 | 0 | 0 | 0 | 0 | 0 | 0 | 0 | 0 | 0 | 0 | 0 | 0 | 0 | 0 | 0
CDP7 | NSW | SNSW | Medium storage | 0 | 50 | 50 | 250.0001 | 250.0002 | 250.0003 | 250.0003 | 250.0003 | 250.0003 | 250.0003 | 250.0003 | 250.0003 | 250.0003 | 250.0004 | 250.0004 | 250.0004 | 250.0004 | 250.0004 | 250.0004 | 250.0004 | 250.0004 | 200.0004 | 200.0004 | 200.0004 | 200.0002 | 200.0001 | 200.0001 | 200.0002
CDP7 | NSW | SNSW | Shallow storage | 309.99 | 318.9 | 318.9 | 318.9 | 318.9 | 319.89 | 318.9 | 319.89 | 318.9 | 318.9 | 319.89 | 318.9 | 318.9 | 319.89 | 318.9 | 318.9 | 318.9 | 318.9 | 308.9 | 259.89 | 258.9 | 249.99 | 249 | 249 | 150 | 150 | 150 | 0
CDP7 | NSW | SNSW | Coordinated CER storage | 21.6356 | 42.1413 | 68.1575 | 101.0317 | 139.354 | 200.6015 | 254.3413 | 310.4191 | 373.0755 | 441.9144 | 520.3756 | 604.9017 | 683.3363 | 768.1348 | 859.9074 | 941.2188 | 1024.2632 | 1108.5923 | 1197.3366 | 1288.228 | 1384.2887 | 1483.0531 | 1577.144 | 1672.3917 | 1768.9984 | 1861.6827 | 1905.0323 | 1948.2056
CDP7 | NSW | SNSW | Passive CER storage | 47.5524 | 67.0244 | 85.3283 | 102.3526 | 116.2141 | 133.7702 | 155.3624 | 175.5582 | 195.5693 | 215.1855 | 235.1972 | 254.6763 | 269.4315 | 283.7254 | 297.1268 | 305.7829 | 312.1032 | 317.107 | 320.7424 | 322.9161 | 324.7886 | 326.3361 | 325.2835 | 323.7191 | 320.1814 | 315.1011 | 326.0488 | 336.5146
CDP7 | NSW | SNW | Snowy 2.0 | 0 | 0 | 0 | 0 | 0 | 0 | 0 | 0 | 0 | 0 | 0 | 0 | 0 | 0 | 0 | 0 | 0 | 0 | 0 | 0 | 0 | 0 | 0 | 0 | 0 | 0 | 0 | 0
CDP7 | NSW | SNW | Deep storage | 0 | 0 | 0 | 0 | 0 | 0 | 0 | 0 | 0 | 0 | 0 | 0 | 0 | 0 | 0 | 0 | 0 | 0 | 0 | 0 | 0 | 0 | 0 | 0 | 0 | 0 | 0 | 0
CDP7 | NSW | SNW | Medium storage | 0 | 723.1875 | 723.1875 | 723.1875 | 723.1875 | 868.2306 | 868.2306 | 868.2306 | 868.2306 | 868.2306 | 868.2306 | 868.2306 | 868.2306 | 868.2306 | 868.2306 | 868.2306 | 868.2306 | 868.2306 | 868.2306 | 868.2306 | 868.2306 | 145.0431 | 145.0431 | 145.0431 | 145.0431 | 66.0024 | 66.0024 | 66.0024
CDP7 | NSW | SNW | Shallow storage | 50 | 682.712 | 682.712 | 682.712 | 682.712 | 725.048 | 1352.6 | 1425.176 | 1352.6 | 1352.6 | 1425.176 | 1352.6 | 1302.6 | 1375.176 | 1302.6 | 1302.6 | 1302.6 | 1302.6 | 1302.6 | 1375.176 | 1302.6 | 850.176 | 777.6 | 777.6 | 850.176 | 777.6 | 777.6 | 850.176
CDP7 | NSW | SNW | Coordinated CER storage | 103.2903 | 201.6176 | 324.0049 | 477.3417 | 653.0308 | 933.5451 | 1184.8631 | 1449.0355 | 1743.6936 | 2066.4977 | 2430.5812 | 2823.5203 | 3192.353 | 3592.0137 | 4023.6006 | 4411.1529 | 4805.7093 | 5206.3623 | 5626.4102 | 6056.9793 | 6514.7883 | 6989.2565 | 7446.7666 | 7919.6056 | 8397.9699 | 8848.7606 | 9027.5297 | 9203.0437
CDP7 | NSW | SNW | Passive CER storage | 227.0193 | 320.6659 | 405.6307 | 483.5827 | 544.5943 | 622.5306 | 718.1842 | 806.8355 | 894.5801 | 979.7268 | 1064.7987 | 1147.6408 | 1210.1198 | 1270.822 | 1327.1667 | 1362.7323 | 1387.0162 | 1405.0787 | 1416.595 | 1421.6352 | 1426.4213 | 1430.6463 | 1423.944 | 1417.0804 | 1400.8516 | 1377.1429 | 1422.7439 | 1465.6949
CDP7 | QLD | NQ | Borumba | 0 | 0 | 0 | 0 | 0 | 0 | 0 | 0 | 0 | 0 | 0 | 0 | 0 | 0 | 0 | 0 | 0 | 0 | 0 | 0 | 0 | 0 | 0 | 0 | 0 | 0 | 0 | 0
CDP7 | QLD | NQ | Deep storage | 0 | 0 | 0 | 0 | 0 | 0 | 0 | 0 | 0 | 0 | 0 | 0 | 0 | 0 | 0 | 0 | 0 | 0 | 0 | 0 | 0 | 0 | 0 | 0 | 0 | 0 | 0 | 0
CDP7 | QLD | NQ | Medium storage | 250 | 250 | 250 | 250 | 250.0001 | 250.0001 | 250.0001 | 250.0001 | 250.0001 | 250.0001 | 250.0001 | 250.0001 | 250.0001 | 250.0001 | 250.0001 | 250.0001 | 250.0001 | 250.0001 | 250.0001 | 250.0001 | 250.0001 | 250.0001 | 250.0001 | 250.0001 | 250.0001 | 250.0001 | 250.0001 | 250.0001
CDP7 | QLD | NQ | Shallow storage | 0 | 0 | 300 | 300 | 300 | 300 | 300 | 300 | 300 | 300 | 300 | 300 | 300 | 300 | 300 | 300 | 300 | 300 | 300 | 300 | 300 | 300 | 0 | 0 | 0 | 0 | 0 | 0
CDP7 | QLD | NQ | Coordinated CER storage | 12.0739 | 25.4412 | 39.6089 | 58.1457 | 80.233 | 118.8295 | 153.4693 | 188.55 | 226.874 | 268.6409 | 312.6868 | 362.4455 | 405.7645 | 452.8813 | 504.4096 | 551.9565 | 601.4865 | 651.7553 | 704.0186 | 757.4465 | 813.1608 | 871.8073 | 927.7811 | 985.3694 | 1045.1778 | 1102.0184 | 1128.3007 | 1154.4688
CDP7 | QLD | NQ | Passive CER storage | 25.2616 | 38.7006 | 49.0951 | 59.4435 | 68.3016 | 80.8861 | 95.9628 | 109.6212 | 122.8496 | 135.7431 | 147.8631 | 160.4211 | 169.2461 | 177.9053 | 186.1739 | 192.1482 | 196.8046 | 200.6206 | 203.4593 | 205.3671 | 206.9543 | 208.6618 | 208.6753 | 208.5888 | 207.3896 | 205.0888 | 212.2226 | 219.0478
CDP7 | QLD | GG | Borumba | 0 | 0 | 0 | 0 | 0 | 0 | 0 | 0 | 0 | 0 | 0 | 0 | 0 | 0 | 0 | 0 | 0 | 0 | 0 | 0 | 0 | 0 | 0 | 0 | 0 | 0 | 0 | 0
CDP7 | QLD | GG | Deep storage | 0 | 0 | 0 | 0 | 0 | 0 | 0 | 0 | 0 | 0 | 0 | 0 | 0 | 0 | 0 | 0 | 0 | 0 | 0 | 0 | 0 | 0 | 0 | 0 | 0 | 0 | 0 | 0
CDP7 | QLD | GG | Medium storage | 0 | 0 | 0 | 1.057e-05 | 1.325e-05 | 2.213e-05 | 3.103e-05 | 3.246e-05 | 3.426e-05 | 4.839e-05 | 4.983e-05 | 5.309e-05 | 6.183e-05 | 8.201e-05 | 8.392e-05 | 8.392e-05 | 8.614e-05 | 9.09e-05 | 9.206e-05 | 9.671e-05 | 0.00011012 | 0.00012341 | 0.00012341 | 0.00011284 | 171.1024 | 171.1024 | 171.1024 | 171.1024
CDP7 | QLD | GG | Shallow storage | 0 | 400 | 400 | 400 | 400 | 400 | 400 | 400 | 400 | 400 | 400 | 400 | 400 | 400 | 400 | 400 | 400 | 400 | 400 | 400 | 400 | 0 | 0 | 0 | 0 | 0 | 0 | 0
CDP7 | QLD | GG | Coordinated CER storage | 0.67748 | 1.4426 | 2.2824 | 3.3967 | 4.7715 | 7.1653 | 9.4774 | 11.9489 | 14.6926 | 17.7579 | 21.062 | 24.809 | 28.2207 | 31.943 | 36.0435 | 39.951 | 44.0434 | 48.2493 | 52.6526 | 57.1887 | 61.9707 | 67.0185 | 71.9578 | 77.0342 | 82.3056 | 87.2999 | 89.2435 | 91.175
CDP7 | QLD | GG | Passive CER storage | 1.4175 | 2.1944 | 2.829 | 3.4725 | 4.0619 | 4.8773 | 5.8508 | 6.7757 | 7.6687 | 8.5579 | 9.4079 | 10.2871 | 10.9284 | 11.5555 | 12.1653 | 12.6225 | 12.9863 | 13.2921 | 13.5311 | 13.7029 | 13.8592 | 14.024 | 14.0746 | 14.1065 | 14.0568 | 13.9339 | 14.4341 | 14.9126
CDP7 | QLD | CQ | Borumba | 0 | 0 | 0 | 0 | 0 | 0 | 0 | 0 | 0 | 0 | 0 | 0 | 0 | 0 | 0 | 0 | 0 | 0 | 0 | 0 | 0 | 0 | 0 | 0 | 0 | 0 | 0 | 0
CDP7 | QLD | CQ | Deep storage | 0 | 0 | 0 | 0 | 0 | 0 | 158.1021 | 158.1021 | 158.1021 | 158.1021 | 158.1021 | 158.1021 | 158.1021 | 158.1021 | 158.1021 | 158.1021 | 158.1021 | 158.1021 | 158.1021 | 158.1021 | 158.1021 | 158.1021 | 158.1021 | 158.1021 | 158.1021 | 158.1021 | 158.1021 | 158.1021
CDP7 | QLD | CQ | Medium storage | 0 | 0 | 0 | 1.301e-05 | 1.984e-05 | 6.111e-05 | 6.111e-05 | 6.297e-05 | 6.651e-05 | 6.913e-05 | 7.267e-05 | 7.706e-05 | 8.355e-05 | 8.355e-05 | 8.578e-05 | 8.578e-05 | 8.69e-05 | 9.094e-05 | 9.719e-05 | 9.882e-05 | 0.00013836 | 0.00015207 | 0.00015207 | 0.00013906 | 178.1954 | 178.1954 | 178.1954 | 178.1954
CDP7 | QLD | CQ | Shallow storage | 50 | 50 | 50 | 200 | 200 | 200 | 200 | 200 | 200 | 200 | 200 | 200 | 200 | 200 | 200 | 200 | 200 | 200 | 150 | 150 | 150 | 150 | 150 | 0 | 0 | 0 | 0 | 0
CDP7 | QLD | CQ | Coordinated CER storage | 11.2592 | 23.7604 | 37.2431 | 55.0581 | 76.5865 | 114.2258 | 148.7645 | 184.6325 | 223.9955 | 267.2537 | 313.3931 | 365.6051 | 411.4985 | 461.6354 | 516.6572 | 567.9329 | 621.5396 | 676.1484 | 732.7637 | 791.1598 | 852.2925 | 916.7471 | 978.5807 | 1042.3118 | 1108.294 | 1171.1645 | 1198.9778 | 1226.4898
CDP7 | QLD | CQ | Passive CER storage | 23.5569 | 36.1437 | 46.1628 | 56.287 | 65.1973 | 77.7524 | 92.7162 | 106.6577 | 120.1493 | 133.4046 | 146.0433 | 159.1408 | 168.4005 | 177.5583 | 186.3874 | 192.8781 | 198.049 | 202.3458 | 205.5393 | 207.8919 | 209.9407 | 212.1182 | 212.5006 | 212.7617 | 211.7996 | 209.7443 | 217.1822 | 224.2607
CDP7 | QLD | SQ | Borumba | 0 | 0 | 0 | 0 | 0 | 0 | 0 | 1998 | 1998 | 1998 | 1998 | 1998 | 1998 | 1998 | 1998 | 1998 | 1998 | 1998 | 1998 | 1998 | 1998 | 1998 | 1998 | 1998 | 1998 | 1998 | 1998 | 1998
CDP7 | QLD | SQ | Deep storage | 0 | 0 | 0 | 0 | 0 | 0 | 0 | 0 | 0 | 0 | 0 | 0 | 0 | 0 | 0 | 0 | 0 | 0 | 0 | 0 | 0 | 0 | 0 | 0 | 0 | 0 | 0 | 0
CDP7 | QLD | SQ | Medium storage | 570 | 570 | 570 | 570 | 570.0001 | 570.0011 | 570.0011 | 570.0011 | 570.0011 | 570.0011 | 570.0011 | 570.0011 | 570.0011 | 570.0011 | 570.0011 | 570.0011 | 570.0011 | 570.0012 | 570.0012 | 570.0012 | 570.0012 | 570.0012 | 570.0012 | 570.0012 | 570.0011 | 570.0003 | 570.0003 | 570.0003
CDP7 | QLD | SQ | Shallow storage | 853.76 | 1159.76 | 1159.76 | 1159.76 | 1159.76 | 1159.76 | 1159.76 | 1159.76 | 1159.76 | 1159.76 | 1159.76 | 1159.76 | 1159.76 | 1159.76 | 1059.76 | 1059.76 | 1059.76 | 1059.76 | 1059.76 | 1059.76 | 759.76 | 509.76 | 509.76 | 509.76 | 254.96 | 254.96 | 254.96 | 154.96
CDP7 | QLD | SQ | Coordinated CER storage | 61.3886 | 132.6832 | 210.2867 | 313.723 | 440.0288 | 661.6766 | 865.8098 | 1076.5471 | 1308.8973 | 1563.8911 | 1835.9347 | 2145.749 | 2421.7447 | 2723.2185 | 3054.2797 | 3364.6119 | 3687.5584 | 4017.1889 | 4358.7745 | 4710.4268 | 5079.906 | 5468.7776 | 5846.6325 | 6237.577 | 6641.9553 | 7025.788 | 7188.074 | 7347.6619
CDP7 | QLD | SQ | Passive CER storage | 128.4401 | 201.8345 | 260.6501 | 320.7253 | 374.5924 | 450.3969 | 538.2607 | 618.9398 | 697.1348 | 773.4375 | 845.8648 | 921.7723 | 976.2397 | 1029.9665 | 1081.8124 | 1120.0131 | 1149.7439 | 1174.3543 | 1192.3277 | 1205.032 | 1216.5271 | 1228.3634 | 1230.7551 | 1232.7014 | 1227.3364 | 1215.5057 | 1258.6462 | 1299.4741
CDP7 | VIC | VIC | Deep storage | 0 | 0 | 0 | 0 | 0 | 0 | 0.00045784 | 0.0004595 | 0.0004595 | 0.0004595 | 0.00046068 | 0.00046475 | 0.00046475 | 0.00048279 | 0.00048388 | 0.00048388 | 0.00048388 | 0.00048388 | 0.00048388 | 0.00048499 | 0.00052875 | 0.00052875 | 0.00052875 | 0.00052875 | 0.00053599 | 0.00053599 | 0.00053599 | 0.00055347
CDP7 | VIC | VIC | Medium storage | 0 | 0 | 350 | 350 | 350 | 350.0001 | 350.0001 | 350.0001 | 350.0001 | 350.0001 | 350.0001 | 350.0001 | 350.0001 | 350.0001 | 350.0001 | 350.0001 | 350.0001 | 350.0001 | 350.0001 | 350.0001 | 350.0001 | 350.0001 | 8.382e-05 | 6.982e-05 | 7.049e-05 | 3.636e-05 | 3.636e-05 | 4.385e-05
CDP7 | VIC | VIC | Shallow storage | 479.13 | 1990.64 | 2743.0078 | 4670.0085 | 6028.2609 | 6018.6609 | 6025.9609 | 6025.9609 | 6275.9609 | 6224.1309 | 6224.1309 | 6224.1309 | 6230.7309 | 6224.1309 | 6219.1309 | 6219.1309 | 6219.1309 | 5919.1309 | 5919.1309 | 5769.1309 | 5575.7309 | 5274.4209 | 4198.3531 | 2420.9523 | 1184.8083 | 1164.8083 | 564.8083 | 564.8083
CDP7 | VIC | VIC | Coordinated CER storage | 120.358 | 225.6341 | 352.1433 | 506.8972 | 670.6038 | 931.2351 | 1175.0758 | 1436.6109 | 1729.672 | 2058.7058 | 2439.6038 | 2866.0197 | 3277.8366 | 3727.7887 | 4203.7329 | 4654.3691 | 5123.638 | 5607.4403 | 6115.0278 | 6644.465 | 7216.1038 | 7819.3539 | 8405.0054 | 9010.5506 | 9631.8922 | 10232.0999 | 10506.4118 | 10776.5868
CDP7 | VIC | VIC | Passive CER storage | 295.9399 | 408.1358 | 510.5509 | 606.5903 | 680.8939 | 776.1997 | 892.6094 | 1003.1023 | 1111.9034 | 1220.7168 | 1333.9216 | 1450.1388 | 1545.6481 | 1640.3589 | 1726.7109 | 1795.023 | 1849.957 | 1899.1816 | 1939.0748 | 1972.4416 | 2006.9009 | 2043.4048 | 2064.1197 | 2085.5488 | 2093.6174 | 2091.9255 | 2173.5936 | 2251.0957
CDP7 | SA | CSA | Deep storage | 0 | 0 | 0 | 0 | 0 | 0 | 1.111e-05 | 1.24e-05 | 1.24e-05 | 1.24e-05 | 1.24e-05 | 1.402e-05 | 1.402e-05 | 1.402e-05 | 1.518e-05 | 1.518e-05 | 1.518e-05 | 1.518e-05 | 1.518e-05 | 2.059e-05 | 2.525e-05 | 2.627e-05 | 2.627e-05 | 2.627e-05 | 2.954e-05 | 2.954e-05 | 2.954e-05 | 3.489e-05
CDP7 | SA | CSA | Medium storage | 0 | 0 | 0 | 5.592e-05 | 0.00020104 | 0.00089714 | 0.00089714 | 0.00090416 | 0.00090578 | 0.00090578 | 0.00091522 | 0.00093811 | 0.00093914 | 0.001011 | 0.0010152 | 0.0010152 | 0.0010167 | 0.0010207 | 0.0010318 | 0.0010961 | 409.8066 | 409.8066 | 409.8066 | 409.8065 | 409.8064 | 409.8057 | 409.8057 | 409.8057
CDP7 | SA | CSA | Shallow storage | 656.2 | 951.18 | 951.18 | 951.18 | 957.2 | 951.18 | 921.18 | 921.18 | 921.18 | 921.18 | 921.18 | 921.18 | 921.18 | 921.18 | 921.18 | 921.18 | 921.18 | 909.18 | 915.2 | 658.48 | 464.5 | 302.5 | 302.5 | 302.5 | 261 | 150 | 150 | 150
CDP7 | SA | CSA | Coordinated CER storage | 92.9667 | 134.1764 | 180.3137 | 237.4433 | 301.7924 | 410.3181 | 510.583 | 612.4963 | 723.4301 | 843.1906 | 977.3125 | 1115.6182 | 1243.3914 | 1385.3034 | 1543.1356 | 1686.7883 | 1828.9554 | 1969.0757 | 2114.4687 | 2261.3469 | 2418.1947 | 2578.8068 | 2731.129 | 2886.2718 | 3044.5782 | 3195.1662 | 3256.5591 | 3316.6432
CDP7 | SA | CSA | Passive CER storage | 168.434 | 210.4897 | 250.346 | 291.806 | 330.497 | 382.0214 | 429.0392 | 471.4109 | 511.5157 | 549.935 | 588.1047 | 623.3694 | 649.5628 | 675.9053 | 701.1288 | 718.6871 | 729.6014 | 737.1561 | 741.1994 | 742.4705 | 743.0807 | 743.1257 | 737.8295 | 732.3458 | 722.8997 | 710.7642 | 729.6143 | 747.2171
CDP7 | SA | SESA | Deep storage | 0 | 0 | 0 | 0 | 0 | 0 | 0 | 0 | 0 | 0 | 0 | 0 | 0 | 0 | 0 | 0 | 0 | 0 | 0 | 0 | 0 | 0 | 0 | 0 | 0 | 0 | 0 | 0
CDP7 | SA | SESA | Medium storage | 0 | 0 | 0 | 3.584e-05 | 0.00011159 | 0.00020504 | 0.00020504 | 0.00020773 | 0.00020958 | 0.00020958 | 0.00021748 | 0.00022031 | 0.00022482 | 0.00022482 | 0.00022814 | 0.00022814 | 0.00022932 | 0.00023077 | 0.0002346 | 0.00023892 | 0.0002494 | 0.00025168 | 0.00025653 | 0.00022069 | 0.00016854 | 7.681e-05 | 7.681e-05 | 7.779e-05
CDP7 | SA | SESA | Shallow storage | 25 | 25 | 25 | 25 | 25 | 25 | 25 | 25 | 25 | 25 | 0 | 0 | 0 | 0 | 0 | 0 | 0 | 0 | 0 | 0 | 0 | 0 | 0 | 0 | 0 | 0 | 0 | 0
CDP7 | SA | SESA | Coordinated CER storage | 3.3861 | 4.937 | 6.7772 | 9.0289 | 11.4504 | 15.5243 | 19.3528 | 23.3068 | 27.7854 | 32.5165 | 37.7427 | 43.2457 | 48.4049 | 54.3512 | 60.736 | 66.566 | 72.4418 | 78.4237 | 84.6075 | 90.7743 | 97.3472 | 104.192 | 110.7301 | 117.4153 | 124.2681 | 130.7226 | 133.0831 | 135.4011
CDP7 | SA | SESA | Passive CER storage | 6.1348 | 7.745 | 9.4095 | 11.096 | 12.5395 | 14.4537 | 16.2059 | 17.8076 | 19.4189 | 20.8657 | 22.2424 | 23.5613 | 24.5435 | 25.6448 | 26.5845 | 27.2048 | 27.6042 | 27.9383 | 28.1166 | 28.1406 | 28.1323 | 28.1386 | 27.9294 | 27.7124 | 27.3473 | 26.8691 | 27.5755 | 28.2367
CDP7 | TAS | TAS | Deep storage | 0 | 0 | 0 | 0 | 0 | 0 | 64.0844 | 64.0844 | 64.0844 | 64.0844 | 87.3872 | 87.3872 | 87.3872 | 87.3872 | 87.3872 | 87.3872 | 87.3872 | 87.3872 | 87.3872 | 87.3872 | 371.0002 | 371.0002 | 371.0002 | 371.0002 | 579.7573 | 579.7573 | 579.7573 | 579.7573
CDP7 | TAS | TAS | Medium storage | 0 | 0 | 0 | 2.28e-05 | 4.236e-05 | 5.122e-05 | 5.122e-05 | 5.418e-05 | 5.418e-05 | 5.418e-05 | 5.702e-05 | 5.871e-05 | 5.871e-05 | 5.871e-05 | 6.13e-05 | 6.13e-05 | 6.387e-05 | 6.387e-05 | 7.119e-05 | 7.257e-05 | 7.504e-05 | 7.702e-05 | 7.923e-05 | 7.435e-05 | 5.684e-05 | 4.798e-05 | 4.798e-05 | 4.502e-05
CDP7 | TAS | TAS | Shallow storage | 0 | 0 | 0 | 0 | 0 | 0 | 0 | 0 | 0 | 0 | 0 | 0 | 0 | 0 | 0 | 0 | 0 | 0 | 0 | 0 | 0 | 0 | 0 | 0 | 0 | 0 | 0 | 0
CDP7 | TAS | TAS | Coordinated CER storage | 2.9822 | 6.2673 | 11.166 | 18.0198 | 26.9619 | 41.392 | 55.5531 | 71.9661 | 91.89 | 115.1864 | 141.9471 | 172.3112 | 203.2291 | 238.1673 | 277.8118 | 316.8638 | 355.0285 | 394.9862 | 437.3429 | 481.7266 | 529.1775 | 578.893 | 627.8378 | 678.8075 | 731.4537 | 782.1497 | 799.271 | 816.047
CDP7 | TAS | TAS | Passive CER storage | 25.505 | 35.1221 | 44.5721 | 54.1388 | 63.2622 | 76.3958 | 89.3942 | 101.3402 | 112.4712 | 122.8647 | 132.2722 | 140.8378 | 146.0978 | 150.8017 | 154.7421 | 155.5443 | 157.8064 | 159.0814 | 159.2334 | 158.3571 | 156.9785 | 155.0695 | 151.4279 | 147.4013 | 142.0732 | 135.6125 | 140.245 | 144.5517
CDP8 | NSW | NNSW | Snowy 2.0 | 0 | 0 | 0 | 0 | 0 | 0 | 0 | 0 | 0 | 0 | 0 | 0 | 0 | 0 | 0 | 0 | 0 | 0 | 0 | 0 | 0 | 0 | 0 | 0 | 0 | 0 | 0 | 0
CDP8 | NSW | NNSW | Deep storage | 0 | 0 | 0 | 0 | 0 | 0 | 430.73 | 430.73 | 430.73 | 430.73 | 430.73 | 430.7301 | 430.7301 | 500.0001 | 500.0001 | 500.0001 | 500.0001 | 500.0001 | 500.0001 | 500.0001 | 1000 | 1000 | 1000 | 1000 | 1000 | 1000 | 1000 | 1000
CDP8 | NSW | NNSW | Medium storage | 0 | 0 | 275 | 275 | 275.0001 | 1214.9603 | 1214.9603 | 1214.9603 | 1214.9603 | 1214.9603 | 1214.9603 | 1214.9603 | 1214.9603 | 1214.9604 | 1214.9604 | 1214.9604 | 1214.9604 | 1214.9604 | 1214.9604 | 1214.9604 | 1214.9604 | 1214.9604 | 939.9604 | 939.9604 | 939.9603 | 427.733 | 427.733 | 427.7331
CDP8 | NSW | NNSW | Shallow storage | 0 | 30 | 230 | 430 | 430 | 430 | 430 | 430 | 430 | 400 | 400 | 400 | 400 | 400 | 400 | 400 | 400 | 400 | 400 | 400 | 400 | 400 | 0 | 0 | 0 | 0 | 0 | 0
CDP8 | NSW | NNSW | Coordinated CER storage | 24.6604 | 46.8236 | 74.5134 | 109.1676 | 149.3121 | 213.5606 | 270.1103 | 328.3881 | 392.5783 | 462.9644 | 543.687 | 629.8431 | 708.2131 | 792.3494 | 883.2847 | 962.9994 | 1043.9091 | 1124.7293 | 1209.4072 | 1296.1116 | 1388.617 | 1483.2815 | 1571.0861 | 1660.7023 | 1751.1106 | 1836.5477 | 1874.4539 | 1911.9732
CDP8 | NSW | NNSW | Passive CER storage | 54.2006 | 74.4714 | 93.2854 | 110.5949 | 124.5186 | 142.412 | 164.9259 | 185.555 | 205.7294 | 225.5553 | 246.1159 | 265.849 | 280.1896 | 293.8872 | 306.6884 | 314.61 | 320.0813 | 323.8868 | 326.2702 | 327.3039 | 328.3511 | 329.0516 | 326.6979 | 324.154 | 319.6319 | 313.4849 | 323.365 | 332.7108
CDP8 | NSW | CNSW | Snowy 2.0 | 0 | 0 | 0 | 0 | 0 | 0 | 0 | 0 | 0 | 0 | 0 | 0 | 0 | 0 | 0 | 0 | 0 | 0 | 0 | 0 | 0 | 0 | 0 | 0 | 0 | 0 | 0 | 0
CDP8 | NSW | CNSW | Deep storage | 247 | 247 | 247 | 247 | 247 | 247 | 247 | 247 | 247 | 247 | 247 | 247 | 247 | 247 | 247 | 247 | 247 | 247 | 247 | 247 | 247 | 247 | 247 | 247 | 247 | 247 | 247 | 247
CDP8 | NSW | CNSW | Medium storage | 0 | 549 | 549 | 917.46 | 917.46 | 957.5154 | 917.4954 | 957.5154 | 917.4954 | 917.4954 | 957.5154 | 917.4954 | 917.4954 | 957.5155 | 917.4955 | 917.4955 | 917.4955 | 917.4955 | 917.4955 | 957.5155 | 917.4955 | 408.5155 | 368.4955 | 368.4955 | 408.5155 | 368.4761 | 368.4761 | 408.4962
CDP8 | NSW | CNSW | Shallow storage | 0 | 20 | 707.5765 | 1135.2723 | 2605.027 | 2605.027 | 2605.027 | 2605.027 | 2605.027 | 2605.027 | 2605.027 | 2605.027 | 2605.027 | 2605.027 | 2605.027 | 2605.027 | 2605.027 | 2605.027 | 2605.027 | 2605.027 | 2605.027 | 2585.027 | 1897.4505 | 1469.7547 | 139.6729 | 139.6729 | 139.6729 | 139.6729
CDP8 | NSW | CNSW | Coordinated CER storage | 10.6116 | 20.2151 | 32.3436 | 47.8891 | 66.3199 | 95.8136 | 123.1789 | 152.5542 | 185.7137 | 222.9698 | 265.1671 | 310.6804 | 353.4267 | 399.6491 | 450.0592 | 495.7216 | 542.1407 | 589.4993 | 639.3013 | 690.8785 | 745.9207 | 803.019 | 857.2687 | 913.6393 | 970.2021 | 1023.7442 | 1046.7644 | 1069.3007
CDP8 | NSW | CNSW | Passive CER storage | 23.3231 | 32.1514 | 40.4919 | 48.5152 | 55.3074 | 63.8929 | 74.6802 | 85.0112 | 95.3887 | 105.9108 | 116.4899 | 126.7444 | 134.5842 | 142.157 | 149.4067 | 154.3123 | 157.8536 | 160.706 | 162.8171 | 164.2898 | 165.7319 | 167.0821 | 166.863 | 166.667 | 165.2186 | 162.8376 | 168.5946 | 174.0164
CDP8 | NSW | SNSW | Snowy 2.0 | 0 | 0 | 0 | 0 | 2200 | 2200 | 2200 | 2200 | 2200 | 2200 | 2200 | 2200 | 2200 | 2200 | 2200 | 2200 | 2200 | 2200 | 2200 | 2200 | 2200 | 2200 | 2200 | 2200 | 2200 | 2200 | 2200 | 2200
CDP8 | NSW | SNSW | Deep storage | 0 | 0 | 0 | 0 | 0 | 0 | 0 | 0 | 0 | 0 | 0 | 0 | 0 | 0 | 0 | 0 | 0 | 0 | 0 | 0 | 0 | 0 | 0 | 0 | 0 | 0 | 0 | 0
CDP8 | NSW | SNSW | Medium storage | 0 | 50 | 50 | 250 | 250 | 250.0004 | 250.0004 | 250.0004 | 250.0004 | 250.0004 | 250.0004 | 250.0004 | 250.0004 | 250.0004 | 250.0004 | 250.0004 | 250.0004 | 250.0005 | 250.0005 | 250.0005 | 250.0005 | 200.0005 | 200.0005 | 200.0005 | 200.0005 | 200.0002 | 200.0002 | 200.0003
CDP8 | NSW | SNSW | Shallow storage | 309.99 | 318.9 | 318.9 | 318.9 | 318.9 | 319.89 | 318.9 | 319.89 | 318.9 | 318.9 | 319.89 | 318.9 | 318.9 | 319.89 | 318.9 | 318.9 | 318.9 | 318.9 | 308.9 | 259.89 | 258.9 | 249.99 | 249 | 249 | 150 | 150 | 150 | 0
CDP8 | NSW | SNSW | Coordinated CER storage | 21.6356 | 42.1413 | 68.1575 | 101.0317 | 139.354 | 200.6015 | 254.3413 | 310.4191 | 373.0755 | 441.9144 | 520.3756 | 604.9017 | 683.3363 | 768.1348 | 859.9074 | 941.2188 | 1024.2632 | 1108.5923 | 1197.3366 | 1288.228 | 1384.2887 | 1483.0531 | 1577.144 | 1672.3917 | 1768.9984 | 1861.6827 | 1905.0323 | 1948.2056
CDP8 | NSW | SNSW | Passive CER storage | 47.5524 | 67.0244 | 85.3283 | 102.3526 | 116.2141 | 133.7702 | 155.3624 | 175.5582 | 195.5693 | 215.1855 | 235.1972 | 254.6763 | 269.4315 | 283.7254 | 297.1268 | 305.7829 | 312.1032 | 317.107 | 320.7424 | 322.9161 | 324.7886 | 326.3361 | 325.2835 | 323.7191 | 320.1814 | 315.1011 | 326.0488 | 336.5146
CDP8 | NSW | SNW | Snowy 2.0 | 0 | 0 | 0 | 0 | 0 | 0 | 0 | 0 | 0 | 0 | 0 | 0 | 0 | 0 | 0 | 0 | 0 | 0 | 0 | 0 | 0 | 0 | 0 | 0 | 0 | 0 | 0 | 0
CDP8 | NSW | SNW | Deep storage | 0 | 0 | 0 | 0 | 0 | 0 | 0 | 0 | 0 | 0 | 0 | 0 | 0 | 0 | 0 | 0 | 0 | 0 | 0 | 0 | 0 | 0 | 0 | 0 | 0 | 0 | 0 | 0
CDP8 | NSW | SNW | Medium storage | 0 | 723.1781 | 723.1781 | 723.1781 | 723.1781 | 1209.182 | 1209.182 | 1209.182 | 1209.182 | 1209.182 | 1209.182 | 1209.182 | 1209.182 | 1209.182 | 1209.182 | 1209.182 | 1209.182 | 1209.182 | 1209.182 | 1209.182 | 1209.182 | 486.004 | 486.004 | 486.004 | 486.004 | 221.1584 | 221.1584 | 221.1584
CDP8 | NSW | SNW | Shallow storage | 50 | 682.712 | 682.712 | 682.712 | 682.712 | 725.048 | 1352.6 | 1425.176 | 1352.6 | 1352.6 | 1425.176 | 1352.6 | 1302.6 | 1375.176 | 1302.6 | 1302.6 | 1302.6 | 1302.6 | 1302.6 | 1375.176 | 1302.6 | 850.176 | 777.6 | 777.6 | 850.176 | 777.6 | 777.6 | 850.176
CDP8 | NSW | SNW | Coordinated CER storage | 103.2903 | 201.6176 | 324.0049 | 477.3417 | 653.0308 | 933.5451 | 1184.8631 | 1449.0355 | 1743.6936 | 2066.4977 | 2430.5812 | 2823.5203 | 3192.353 | 3592.0137 | 4023.6006 | 4411.1529 | 4805.7093 | 5206.3623 | 5626.4102 | 6056.9793 | 6514.7883 | 6989.2565 | 7446.7666 | 7919.6056 | 8397.9699 | 8848.7606 | 9027.5297 | 9203.0437
CDP8 | NSW | SNW | Passive CER storage | 227.0193 | 320.6659 | 405.6307 | 483.5827 | 544.5943 | 622.5306 | 718.1842 | 806.8355 | 894.5801 | 979.7268 | 1064.7987 | 1147.6408 | 1210.1198 | 1270.822 | 1327.1667 | 1362.7323 | 1387.0162 | 1405.0787 | 1416.595 | 1421.6352 | 1426.4213 | 1430.6463 | 1423.944 | 1417.0804 | 1400.8516 | 1377.1429 | 1422.7439 | 1465.6949
CDP8 | QLD | NQ | Borumba | 0 | 0 | 0 | 0 | 0 | 0 | 0 | 0 | 0 | 0 | 0 | 0 | 0 | 0 | 0 | 0 | 0 | 0 | 0 | 0 | 0 | 0 | 0 | 0 | 0 | 0 | 0 | 0
CDP8 | QLD | NQ | Deep storage | 0 | 0 | 0 | 0 | 0 | 0 | 0 | 0 | 0 | 0 | 0 | 0 | 0 | 0 | 0 | 0 | 0 | 0 | 0 | 0 | 0 | 0 | 0 | 0 | 0 | 0 | 0 | 0
CDP8 | QLD | NQ | Medium storage | 250 | 250 | 250 | 250 | 250 | 250 | 250 | 250 | 250 | 250 | 250.0001 | 250.0001 | 250.0001 | 250.0001 | 250.0001 | 250.0001 | 250.0001 | 250.0001 | 250.0001 | 250.0001 | 250.0001 | 250.0001 | 250.0001 | 250.0001 | 250.0001 | 250.0001 | 250.0001 | 250.0001
CDP8 | QLD | NQ | Shallow storage | 0 | 0 | 300 | 300 | 300 | 300 | 300 | 300 | 300 | 300 | 300 | 300 | 300 | 300 | 300 | 300 | 300 | 300 | 300 | 300 | 300 | 300 | 0 | 0 | 0 | 0 | 0 | 0
CDP8 | QLD | NQ | Coordinated CER storage | 12.0739 | 25.4412 | 39.6089 | 58.1457 | 80.233 | 118.8295 | 153.4693 | 188.55 | 226.874 | 268.6409 | 312.6868 | 362.4455 | 405.7645 | 452.8813 | 504.4096 | 551.9565 | 601.4865 | 651.7553 | 704.0186 | 757.4465 | 813.1608 | 871.8073 | 927.7811 | 985.3694 | 1045.1778 | 1102.0184 | 1128.3007 | 1154.4688
CDP8 | QLD | NQ | Passive CER storage | 25.2616 | 38.7006 | 49.0951 | 59.4435 | 68.3016 | 80.8861 | 95.9628 | 109.6212 | 122.8496 | 135.7431 | 147.8631 | 160.4211 | 169.2461 | 177.9053 | 186.1739 | 192.1482 | 196.8046 | 200.6206 | 203.4593 | 205.3671 | 206.9543 | 208.6618 | 208.6753 | 208.5888 | 207.3896 | 205.0888 | 212.2226 | 219.0478
CDP8 | QLD | GG | Borumba | 0 | 0 | 0 | 0 | 0 | 0 | 0 | 0 | 0 | 0 | 0 | 0 | 0 | 0 | 0 | 0 | 0 | 0 | 0 | 0 | 0 | 0 | 0 | 0 | 0 | 0 | 0 | 0
CDP8 | QLD | GG | Deep storage | 0 | 0 | 0 | 0 | 0 | 0 | 0 | 0 | 0 | 0 | 0 | 0 | 0 | 0 | 0 | 0 | 0 | 0 | 0 | 0 | 0 | 0 | 0 | 0 | 0 | 0 | 0 | 0
CDP8 | QLD | GG | Medium storage | 0 | 0 | 0 | 4.79e-06 | 4.79e-06 | 9.99e-06 | 1.368e-05 | 1.63e-05 | 2.028e-05 | 2.445e-05 | 0.00030924 | 0.00030924 | 0.00030924 | 0.00030924 | 0.0003116 | 0.0003116 | 0.00031566 | 0.00032139 | 0.00032702 | 0.00033437 | 0.00034176 | 0.00041111 | 0.00041111 | 0.00040632 | 239.3109 | 239.3109 | 239.3109 | 239.3109
CDP8 | QLD | GG | Shallow storage | 0 | 400 | 400 | 400 | 400 | 400 | 400 | 400 | 400 | 400 | 400 | 400 | 400 | 400 | 400 | 400 | 400 | 400 | 400 | 400 | 400 | 0 | 0 | 0 | 0 | 0 | 0 | 0
CDP8 | QLD | GG | Coordinated CER storage | 0.67748 | 1.4426 | 2.2824 | 3.3967 | 4.7715 | 7.1653 | 9.4774 | 11.9489 | 14.6926 | 17.7579 | 21.062 | 24.809 | 28.2207 | 31.943 | 36.0435 | 39.951 | 44.0434 | 48.2493 | 52.6526 | 57.1887 | 61.9707 | 67.0185 | 71.9578 | 77.0342 | 82.3056 | 87.2999 | 89.2435 | 91.175
CDP8 | QLD | GG | Passive CER storage | 1.4175 | 2.1944 | 2.829 | 3.4725 | 4.0619 | 4.8773 | 5.8508 | 6.7757 | 7.6687 | 8.5579 | 9.4079 | 10.2871 | 10.9284 | 11.5555 | 12.1653 | 12.6225 | 12.9863 | 13.2921 | 13.5311 | 13.7029 | 13.8592 | 14.024 | 14.0746 | 14.1065 | 14.0568 | 13.9339 | 14.4341 | 14.9126
CDP8 | QLD | CQ | Borumba | 0 | 0 | 0 | 0 | 0 | 0 | 0 | 0 | 0 | 0 | 0 | 0 | 0 | 0 | 0 | 0 | 0 | 0 | 0 | 0 | 0 | 0 | 0 | 0 | 0 | 0 | 0 | 0
CDP8 | QLD | CQ | Deep storage | 0 | 0 | 0 | 0 | 0 | 0 | 80.8361 | 80.8361 | 80.8361 | 80.8361 | 80.8361 | 80.8361 | 80.8361 | 80.8361 | 80.8361 | 80.8361 | 80.8361 | 80.8361 | 80.8361 | 80.8361 | 80.8361 | 80.8361 | 80.8361 | 80.8361 | 80.8361 | 80.8361 | 80.8361 | 80.8361
CDP8 | QLD | CQ | Medium storage | 0 | 0 | 0 | 1.932e-05 | 2.924e-05 | 0.00011807 | 0.00011807 | 0.00012448 | 0.00013072 | 0.00013906 | 0.00041614 | 0.00041614 | 0.00041614 | 0.00041614 | 0.00042407 | 0.00042864 | 0.00042864 | 0.00043856 | 0.00045079 | 0.00046298 | 0.00047906 | 0.00058347 | 0.00058347 | 0.00057208 | 237.3338 | 237.3337 | 237.3337 | 237.3338
CDP8 | QLD | CQ | Shallow storage | 50 | 50 | 50 | 200 | 200 | 200 | 200 | 200 | 200 | 200 | 200 | 200 | 200 | 200 | 200 | 200 | 200 | 200 | 150 | 150 | 150 | 150 | 150 | 0 | 0 | 0 | 0 | 0
CDP8 | QLD | CQ | Coordinated CER storage | 11.2592 | 23.7604 | 37.2431 | 55.0581 | 76.5865 | 114.2258 | 148.7645 | 184.6325 | 223.9955 | 267.2537 | 313.3931 | 365.6051 | 411.4985 | 461.6354 | 516.6572 | 567.9329 | 621.5396 | 676.1484 | 732.7637 | 791.1598 | 852.2925 | 916.7471 | 978.5807 | 1042.3118 | 1108.294 | 1171.1645 | 1198.9778 | 1226.4898
CDP8 | QLD | CQ | Passive CER storage | 23.5569 | 36.1437 | 46.1628 | 56.287 | 65.1973 | 77.7524 | 92.7162 | 106.6577 | 120.1493 | 133.4046 | 146.0433 | 159.1408 | 168.4005 | 177.5583 | 186.3874 | 192.8781 | 198.049 | 202.3458 | 205.5393 | 207.8919 | 209.9407 | 212.1182 | 212.5006 | 212.7617 | 211.7996 | 209.7443 | 217.1822 | 224.2607
CDP8 | QLD | SQ | Borumba | 0 | 0 | 0 | 0 | 0 | 0 | 0 | 1998 | 1998 | 1998 | 1998 | 1998 | 1998 | 1998 | 1998 | 1998 | 1998 | 1998 | 1998 | 1998 | 1998 | 1998 | 1998 | 1998 | 1998 | 1998 | 1998 | 1998
CDP8 | QLD | SQ | Deep storage | 0 | 0 | 0 | 0 | 0 | 0 | 0 | 0 | 0 | 0 | 0 | 0 | 0 | 0 | 0 | 0 | 0 | 0 | 0 | 0 | 0 | 0 | 0 | 0 | 0 | 0 | 0 | 0
CDP8 | QLD | SQ | Medium storage | 570 | 570 | 570 | 570 | 570 | 570.0008 | 570.0008 | 570.0008 | 570.0008 | 570.0008 | 570.0008 | 570.0008 | 570.0008 | 570.0008 | 570.0008 | 570.0008 | 570.0008 | 570.0008 | 570.0008 | 570.0008 | 570.0009 | 570.0009 | 570.0009 | 570.0009 | 570.0009 | 570.0002 | 570.0002 | 570.0002
CDP8 | QLD | SQ | Shallow storage | 853.76 | 1159.76 | 1159.76 | 1159.76 | 1159.76 | 1159.76 | 1159.76 | 1159.76 | 1159.76 | 1159.76 | 1159.76 | 1159.76 | 1159.76 | 1159.76 | 1059.76 | 1059.76 | 1059.76 | 1059.76 | 1059.76 | 1059.76 | 759.76 | 509.76 | 509.76 | 509.76 | 254.96 | 254.96 | 254.96 | 154.96
CDP8 | QLD | SQ | Coordinated CER storage | 61.3886 | 132.6832 | 210.2867 | 313.723 | 440.0288 | 661.6766 | 865.8098 | 1076.5471 | 1308.8973 | 1563.8911 | 1835.9347 | 2145.749 | 2421.7447 | 2723.2185 | 3054.2797 | 3364.6119 | 3687.5584 | 4017.1889 | 4358.7745 | 4710.4268 | 5079.906 | 5468.7776 | 5846.6325 | 6237.577 | 6641.9553 | 7025.788 | 7188.074 | 7347.6619
CDP8 | QLD | SQ | Passive CER storage | 128.4401 | 201.8345 | 260.6501 | 320.7253 | 374.5924 | 450.3969 | 538.2607 | 618.9398 | 697.1348 | 773.4375 | 845.8648 | 921.7723 | 976.2397 | 1029.9665 | 1081.8124 | 1120.0131 | 1149.7439 | 1174.3543 | 1192.3277 | 1205.032 | 1216.5271 | 1228.3634 | 1230.7551 | 1232.7014 | 1227.3364 | 1215.5057 | 1258.6462 | 1299.4741
CDP8 | VIC | VIC | Deep storage | 0 | 0 | 0 | 0 | 0 | 0 | 0.00013396 | 0.00014142 | 0.0001458 | 521.8071 | 521.8071 | 521.8071 | 521.8071 | 521.8071 | 521.8071 | 521.8071 | 521.8071 | 521.8071 | 521.8071 | 521.8071 | 586.0272 | 586.0272 | 586.0272 | 586.0272 | 586.0272 | 586.0272 | 586.0272 | 586.0272
CDP8 | VIC | VIC | Medium storage | 0 | 0 | 350 | 350 | 350 | 350.0001 | 350.0001 | 350.0001 | 350.0001 | 350.0001 | 350.0001 | 350.0001 | 350.0001 | 350.0001 | 350.0001 | 350.0001 | 350.0001 | 350.0001 | 350.0001 | 350.0001 | 350.0002 | 350.0002 | 0.00015595 | 0.00014341 | 0.00014976 | 6.306e-05 | 6.457e-05 | 6.373e-05
CDP8 | VIC | VIC | Shallow storage | 479.13 | 1990.64 | 2055.4408 | 3554.7459 | 3547.0459 | 3537.4459 | 3544.7459 | 3544.7459 | 3794.7459 | 3742.9159 | 3742.9159 | 3742.9159 | 3749.5159 | 3742.9159 | 3737.9159 | 3737.9159 | 3737.9159 | 3437.9159 | 3437.9159 | 3287.9159 | 3094.5159 | 2793.2059 | 2404.7051 | 1149.0789 | 1149.0789 | 1129.0789 | 529.0789 | 529.0789
CDP8 | VIC | VIC | Coordinated CER storage | 120.358 | 225.6341 | 352.1433 | 506.8972 | 670.6038 | 931.2351 | 1175.0758 | 1436.6109 | 1729.672 | 2058.7058 | 2439.6038 | 2866.0197 | 3277.8366 | 3727.7887 | 4203.7329 | 4654.3691 | 5123.638 | 5607.4403 | 6115.0278 | 6644.465 | 7216.1038 | 7819.3539 | 8405.0054 | 9010.5506 | 9631.8922 | 10232.0999 | 10506.4118 | 10776.5868
CDP8 | VIC | VIC | Passive CER storage | 295.9399 | 408.1358 | 510.5509 | 606.5903 | 680.8939 | 776.1997 | 892.6094 | 1003.1023 | 1111.9034 | 1220.7168 | 1333.9216 | 1450.1388 | 1545.6481 | 1640.3589 | 1726.7109 | 1795.023 | 1849.957 | 1899.1816 | 1939.0748 | 1972.4416 | 2006.9009 | 2043.4048 | 2064.1197 | 2085.5488 | 2093.6174 | 2091.9255 | 2173.5936 | 2251.0957
CDP8 | SA | CSA | Deep storage | 0 | 0 | 0 | 0 | 0 | 0 | 4.73e-06 | 7.22e-06 | 9.12e-06 | 9.12e-06 | 1.214e-05 | 1.214e-05 | 1.214e-05 | 1.214e-05 | 1.376e-05 | 1.376e-05 | 1.376e-05 | 1.376e-05 | 1.376e-05 | 1.376e-05 | 1.824e-05 | 1.95e-05 | 1.95e-05 | 1.95e-05 | 2.124e-05 | 2.124e-05 | 2.124e-05 | 2.421e-05
CDP8 | SA | CSA | Medium storage | 0 | 0 | 0 | 2.661e-05 | 4.381e-05 | 4.1367 | 4.1367 | 4.1367 | 4.1367 | 4.1367 | 4.1367 | 4.1367 | 4.1367 | 4.1367 | 4.1367 | 4.1367 | 4.1367 | 4.1367 | 4.1368 | 4.1368 | 271.0634 | 271.0634 | 271.0634 | 271.0633 | 271.0633 | 268.1554 | 268.1554 | 268.1554
CDP8 | SA | CSA | Shallow storage | 656.2 | 951.18 | 951.18 | 951.18 | 957.2 | 951.18 | 921.18 | 921.18 | 921.18 | 921.18 | 921.18 | 921.18 | 921.18 | 921.18 | 921.18 | 921.18 | 921.18 | 909.18 | 915.2 | 658.48 | 464.5 | 302.5 | 302.5 | 302.5 | 261 | 150 | 150 | 150
CDP8 | SA | CSA | Coordinated CER storage | 92.9667 | 134.1764 | 180.3137 | 237.4433 | 301.7924 | 410.3181 | 510.583 | 612.4963 | 723.4301 | 843.1906 | 977.3125 | 1115.6182 | 1243.3914 | 1385.3034 | 1543.1356 | 1686.7883 | 1828.9554 | 1969.0757 | 2114.4687 | 2261.3469 | 2418.1947 | 2578.8068 | 2731.129 | 2886.2718 | 3044.5782 | 3195.1662 | 3256.5591 | 3316.6432
CDP8 | SA | CSA | Passive CER storage | 168.434 | 210.4897 | 250.346 | 291.806 | 330.497 | 382.0214 | 429.0392 | 471.4109 | 511.5157 | 549.935 | 588.1047 | 623.3694 | 649.5628 | 675.9053 | 701.1288 | 718.6871 | 729.6014 | 737.1561 | 741.1994 | 742.4705 | 743.0807 | 743.1257 | 737.8295 | 732.3458 | 722.8997 | 710.7642 | 729.6143 | 747.2171
CDP8 | SA | SESA | Deep storage | 0 | 0 | 0 | 0 | 0 | 0 | 0 | 0 | 0 | 0 | 0 | 0 | 0 | 0 | 0 | 0 | 0 | 0 | 0 | 0 | 0 | 0 | 0 | 0 | 0 | 0 | 0 | 0
CDP8 | SA | SESA | Medium storage | 0 | 0 | 0 | 1.722e-05 | 2.884e-05 | 0.00016315 | 0.00016315 | 0.00016616 | 0.00018267 | 0.00018267 | 0.00018811 | 0.00018811 | 0.00018811 | 0.00018811 | 0.00019205 | 0.00019344 | 0.00019344 | 0.0001946 | 0.00020091 | 0.00021214 | 0.00022644 | 0.00022904 | 0.00023202 | 0.0002148 | 0.00020908 | 8.889e-05 | 8.889e-05 | 8.811e-05
CDP8 | SA | SESA | Shallow storage | 25 | 25 | 25 | 25 | 25 | 25 | 25 | 25 | 25 | 25 | 0 | 0 | 0 | 0 | 0 | 0 | 0 | 0 | 0 | 0 | 0 | 0 | 0 | 0 | 0 | 0 | 0 | 0
CDP8 | SA | SESA | Coordinated CER storage | 3.3861 | 4.937 | 6.7772 | 9.0289 | 11.4504 | 15.5243 | 19.3528 | 23.3068 | 27.7854 | 32.5165 | 37.7427 | 43.2457 | 48.4049 | 54.3512 | 60.736 | 66.566 | 72.4418 | 78.4237 | 84.6075 | 90.7743 | 97.3472 | 104.192 | 110.7301 | 117.4153 | 124.2681 | 130.7226 | 133.0831 | 135.4011
CDP8 | SA | SESA | Passive CER storage | 6.1348 | 7.745 | 9.4095 | 11.096 | 12.5395 | 14.4537 | 16.2059 | 17.8076 | 19.4189 | 20.8657 | 22.2424 | 23.5613 | 24.5435 | 25.6448 | 26.5845 | 27.2048 | 27.6042 | 27.9383 | 28.1166 | 28.1406 | 28.1323 | 28.1386 | 27.9294 | 27.7124 | 27.3473 | 26.8691 | 27.5755 | 28.2367
CDP8 | TAS | TAS | Deep storage | 0 | 0 | 0 | 0 | 0 | 0 | 40.7557 | 40.7561 | 292.2052 | 292.2052 | 292.2052 | 292.2052 | 292.2052 | 292.2052 | 292.2052 | 292.2052 | 292.2052 | 292.2052 | 292.2052 | 292.2052 | 371.0005 | 371.0005 | 371.0005 | 371.0005 | 371.0006 | 371.0006 | 371.0006 | 371.0006
CDP8 | TAS | TAS | Medium storage | 0 | 0 | 0 | 1.055e-05 | 1.503e-05 | 2.803e-05 | 2.803e-05 | 3.107e-05 | 3.235e-05 | 3.533e-05 | 3.533e-05 | 3.533e-05 | 3.533e-05 | 3.533e-05 | 3.93e-05 | 4.068e-05 | 4.209e-05 | 4.329e-05 | 4.989e-05 | 5.481e-05 | 5.597e-05 | 5.962e-05 | 6.26e-05 | 5.462e-05 | 5.33e-05 | 4.376e-05 | 4.376e-05 | 4.679e-05
CDP8 | TAS | TAS | Shallow storage | 0 | 0 | 0 | 0 | 0 | 0 | 0 | 0 | 0 | 0 | 0 | 0 | 0 | 0 | 0 | 0 | 0 | 0 | 0 | 0 | 0 | 0 | 0 | 0 | 0 | 0 | 0 | 0
CDP8 | TAS | TAS | Coordinated CER storage | 2.9822 | 6.2673 | 11.166 | 18.0198 | 26.9619 | 41.392 | 55.5531 | 71.9661 | 91.89 | 115.1864 | 141.9471 | 172.3112 | 203.2291 | 238.1673 | 277.8118 | 316.8638 | 355.0285 | 394.9862 | 437.3429 | 481.7266 | 529.1775 | 578.893 | 627.8378 | 678.8075 | 731.4537 | 782.1497 | 799.271 | 816.047
CDP8 | TAS | TAS | Passive CER storage | 25.505 | 35.1221 | 44.5721 | 54.1388 | 63.2622 | 76.3958 | 89.3942 | 101.3402 | 112.4712 | 122.8647 | 132.2722 | 140.8378 | 146.0978 | 150.8017 | 154.7421 | 155.5443 | 157.8064 | 159.0814 | 159.2334 | 158.3571 | 156.9785 | 155.0695 | 151.4279 | 147.4013 | 142.0732 | 135.6125 | 140.245 | 144.5517
CDP9 | NSW | NNSW | Snowy 2.0 | 0 | 0 | 0 | 0 | 0 | 0 | 0 | 0 | 0 | 0 | 0 | 0 | 0 | 0 | 0 | 0 | 0 | 0 | 0 | 0 | 0 | 0 | 0 | 0 | 0 | 0 | 0 | 0
CDP9 | NSW | NNSW | Deep storage | 0 | 0 | 0 | 0 | 0 | 0 | 442.7267 | 442.7267 | 442.7267 | 442.7267 | 442.7267 | 442.7267 | 442.7267 | 500.0001 | 500.0001 | 500.0001 | 500.0001 | 500.0001 | 500.0001 | 500.0001 | 1000 | 1000 | 1000 | 1000 | 1000 | 1000 | 1000 | 1000
CDP9 | NSW | NNSW | Medium storage | 0 | 0 | 275 | 377.4277 | 450.9957 | 760.7704 | 760.7704 | 760.7704 | 760.7704 | 760.7704 | 760.7704 | 760.7704 | 760.7704 | 760.7704 | 760.7704 | 760.7704 | 760.7704 | 760.7704 | 760.7704 | 760.7704 | 760.7704 | 760.7704 | 485.7704 | 383.3427 | 309.7747 | 140.9641 | 140.9641 | 140.9641
CDP9 | NSW | NNSW | Shallow storage | 0 | 30 | 230 | 430 | 430 | 430 | 430 | 430 | 430 | 400 | 400 | 400 | 400 | 400 | 400 | 400 | 400 | 400 | 400 | 400 | 400 | 400 | 0 | 0 | 0 | 0 | 0 | 0
CDP9 | NSW | NNSW | Coordinated CER storage | 24.6604 | 46.8236 | 74.5134 | 109.1676 | 149.3121 | 213.5606 | 270.1103 | 328.3881 | 392.5783 | 462.9644 | 543.687 | 629.8431 | 708.2131 | 792.3494 | 883.2847 | 962.9994 | 1043.9091 | 1124.7293 | 1209.4072 | 1296.1116 | 1388.617 | 1483.2815 | 1571.0861 | 1660.7023 | 1751.1106 | 1836.5477 | 1874.4539 | 1911.9732
CDP9 | NSW | NNSW | Passive CER storage | 54.2006 | 74.4714 | 93.2854 | 110.5949 | 124.5186 | 142.412 | 164.9259 | 185.555 | 205.7294 | 225.5553 | 246.1159 | 265.849 | 280.1896 | 293.8872 | 306.6884 | 314.61 | 320.0813 | 323.8868 | 326.2702 | 327.3039 | 328.3511 | 329.0516 | 326.6979 | 324.154 | 319.6319 | 313.4849 | 323.365 | 332.7108
CDP9 | NSW | CNSW | Snowy 2.0 | 0 | 0 | 0 | 0 | 0 | 0 | 0 | 0 | 0 | 0 | 0 | 0 | 0 | 0 | 0 | 0 | 0 | 0 | 0 | 0 | 0 | 0 | 0 | 0 | 0 | 0 | 0 | 0
CDP9 | NSW | CNSW | Deep storage | 247 | 247 | 247 | 247 | 247 | 247 | 247 | 247 | 247 | 247 | 247 | 247 | 247 | 247 | 247 | 247 | 247 | 247 | 247 | 247 | 247 | 247 | 247 | 247 | 247 | 247 | 247 | 247
CDP9 | NSW | CNSW | Medium storage | 0 | 549 | 549 | 917.46 | 917.46 | 1504.853 | 1464.833 | 1504.853 | 1464.833 | 1464.833 | 1504.853 | 1464.833 | 1464.833 | 1504.8531 | 1464.8331 | 1464.8331 | 1464.8331 | 1464.8331 | 1464.8331 | 1504.8531 | 1464.8331 | 955.8531 | 915.8331 | 915.833 | 955.853 | 617.5443 | 617.5443 | 657.5643
CDP9 | NSW | CNSW | Shallow storage | 0 | 20 | 707.5752 | 1782.5503 | 3178.7371 | 3325.461 | 3325.461 | 3325.461 | 3325.461 | 3325.461 | 3325.461 | 3325.461 | 3325.461 | 3325.461 | 3325.461 | 3325.461 | 3325.461 | 3325.461 | 3325.461 | 3325.461 | 3325.461 | 3305.461 | 2617.8858 | 1542.9106 | 146.7239 | 13.9434 | 13.9434 | 13.9434
CDP9 | NSW | CNSW | Coordinated CER storage | 10.6116 | 20.2151 | 32.3436 | 47.8891 | 66.3199 | 95.8136 | 123.1789 | 152.5542 | 185.7137 | 222.9698 | 265.1671 | 310.6804 | 353.4267 | 399.6491 | 450.0592 | 495.7216 | 542.1407 | 589.4993 | 639.3013 | 690.8785 | 745.9207 | 803.019 | 857.2687 | 913.6393 | 970.2021 | 1023.7442 | 1046.7644 | 1069.3007
CDP9 | NSW | CNSW | Passive CER storage | 23.3231 | 32.1514 | 40.4919 | 48.5152 | 55.3074 | 63.8929 | 74.6802 | 85.0112 | 95.3887 | 105.9108 | 116.4899 | 126.7444 | 134.5842 | 142.157 | 149.4067 | 154.3123 | 157.8536 | 160.706 | 162.8171 | 164.2898 | 165.7319 | 167.0821 | 166.863 | 166.667 | 165.2186 | 162.8376 | 168.5946 | 174.0164
CDP9 | NSW | SNSW | Snowy 2.0 | 0 | 0 | 0 | 0 | 2200 | 2200 | 2200 | 2200 | 2200 | 2200 | 2200 | 2200 | 2200 | 2200 | 2200 | 2200 | 2200 | 2200 | 2200 | 2200 | 2200 | 2200 | 2200 | 2200 | 2200 | 2200 | 2200 | 2200
CDP9 | NSW | SNSW | Deep storage | 0 | 0 | 0 | 0 | 0 | 0 | 0 | 0 | 0 | 0 | 0 | 0 | 0 | 0 | 0 | 0 | 0 | 0 | 0 | 0 | 0 | 0 | 0 | 0 | 0 | 0 | 0 | 0
CDP9 | NSW | SNSW | Medium storage | 0 | 50 | 50 | 250 | 250.0001 | 377.5187 | 377.5187 | 377.5187 | 377.5187 | 377.5187 | 377.5187 | 377.5187 | 377.5187 | 377.5187 | 377.5187 | 377.5187 | 377.5187 | 377.5187 | 377.5187 | 377.5187 | 377.5188 | 327.5188 | 327.5188 | 327.5187 | 327.5187 | 258.0279 | 258.0279 | 258.0279
CDP9 | NSW | SNSW | Shallow storage | 309.99 | 318.9 | 318.9 | 318.9 | 318.9 | 319.89 | 318.9 | 319.89 | 318.9 | 318.9 | 319.89 | 318.9 | 318.9 | 319.89 | 318.9 | 318.9 | 318.9 | 318.9 | 308.9 | 259.89 | 258.9 | 249.99 | 249 | 249 | 150 | 150 | 150 | 0
CDP9 | NSW | SNSW | Coordinated CER storage | 21.6356 | 42.1413 | 68.1575 | 101.0317 | 139.354 | 200.6015 | 254.3413 | 310.4191 | 373.0755 | 441.9144 | 520.3756 | 604.9017 | 683.3363 | 768.1348 | 859.9074 | 941.2188 | 1024.2632 | 1108.5923 | 1197.3366 | 1288.228 | 1384.2887 | 1483.0531 | 1577.144 | 1672.3917 | 1768.9984 | 1861.6827 | 1905.0323 | 1948.2056
CDP9 | NSW | SNSW | Passive CER storage | 47.5524 | 67.0244 | 85.3283 | 102.3526 | 116.2141 | 133.7702 | 155.3624 | 175.5582 | 195.5693 | 215.1855 | 235.1972 | 254.6763 | 269.4315 | 283.7254 | 297.1268 | 305.7829 | 312.1032 | 317.107 | 320.7424 | 322.9161 | 324.7886 | 326.3361 | 325.2835 | 323.7191 | 320.1814 | 315.1011 | 326.0488 | 336.5146
CDP9 | NSW | SNW | Snowy 2.0 | 0 | 0 | 0 | 0 | 0 | 0 | 0 | 0 | 0 | 0 | 0 | 0 | 0 | 0 | 0 | 0 | 0 | 0 | 0 | 0 | 0 | 0 | 0 | 0 | 0 | 0 | 0 | 0
CDP9 | NSW | SNW | Deep storage | 0 | 0 | 0 | 0 | 0 | 0 | 0 | 0 | 0 | 0 | 0 | 0 | 0 | 0 | 0 | 0 | 0 | 0 | 0 | 0 | 0 | 0 | 0 | 0 | 0 | 0 | 0 | 0
CDP9 | NSW | SNW | Medium storage | 0 | 723.1788 | 723.1788 | 723.1788 | 723.1788 | 988.517 | 988.517 | 988.517 | 988.517 | 988.517 | 988.517 | 988.517 | 988.517 | 988.517 | 988.517 | 988.517 | 988.517 | 988.517 | 988.517 | 988.517 | 988.517 | 265.3382 | 265.3382 | 265.3382 | 265.3382 | 120.7432 | 120.7433 | 120.7433
CDP9 | NSW | SNW | Shallow storage | 50 | 682.712 | 682.712 | 682.712 | 682.712 | 725.048 | 1352.6 | 1425.176 | 1352.6 | 1352.6 | 1425.176 | 1352.6 | 1302.6 | 1375.176 | 1302.6 | 1302.6 | 1302.6 | 1302.6 | 1302.6 | 1375.176 | 1302.6 | 850.176 | 777.6 | 777.6 | 850.176 | 777.6 | 777.6 | 850.176
CDP9 | NSW | SNW | Coordinated CER storage | 103.2903 | 201.6176 | 324.0049 | 477.3417 | 653.0308 | 933.5451 | 1184.8631 | 1449.0355 | 1743.6936 | 2066.4977 | 2430.5812 | 2823.5203 | 3192.353 | 3592.0137 | 4023.6006 | 4411.1529 | 4805.7093 | 5206.3623 | 5626.4102 | 6056.9793 | 6514.7883 | 6989.2565 | 7446.7666 | 7919.6056 | 8397.9699 | 8848.7606 | 9027.5297 | 9203.0437
CDP9 | NSW | SNW | Passive CER storage | 227.0193 | 320.6659 | 405.6307 | 483.5827 | 544.5943 | 622.5306 | 718.1842 | 806.8355 | 894.5801 | 979.7268 | 1064.7987 | 1147.6408 | 1210.1198 | 1270.822 | 1327.1667 | 1362.7323 | 1387.0162 | 1405.0787 | 1416.595 | 1421.6352 | 1426.4213 | 1430.6463 | 1423.944 | 1417.0804 | 1400.8516 | 1377.1429 | 1422.7439 | 1465.6949
CDP9 | QLD | NQ | Borumba | 0 | 0 | 0 | 0 | 0 | 0 | 0 | 0 | 0 | 0 | 0 | 0 | 0 | 0 | 0 | 0 | 0 | 0 | 0 | 0 | 0 | 0 | 0 | 0 | 0 | 0 | 0 | 0
CDP9 | QLD | NQ | Deep storage | 0 | 0 | 0 | 0 | 0 | 0 | 0 | 0 | 0 | 0 | 0 | 0 | 0 | 0 | 0 | 0 | 0 | 0 | 0 | 0 | 0 | 0 | 0 | 0 | 0 | 0 | 0 | 0
CDP9 | QLD | NQ | Medium storage | 250 | 250 | 250 | 250 | 250 | 250.0001 | 250.0001 | 250.0001 | 250.0001 | 250.0001 | 250.0001 | 250.0001 | 250.0001 | 250.0001 | 250.0001 | 250.0001 | 250.0001 | 250.0001 | 250.0001 | 250.0001 | 250.0001 | 250.0001 | 250.0001 | 250.0001 | 250.0001 | 250.0001 | 250.0001 | 250.0002
CDP9 | QLD | NQ | Shallow storage | 0 | 0 | 300 | 300 | 300 | 300 | 300 | 300 | 300 | 300 | 300 | 300 | 300 | 300 | 300 | 300 | 300 | 300 | 300 | 300 | 300 | 300 | 0 | 0 | 0 | 0 | 0 | 0
CDP9 | QLD | NQ | Coordinated CER storage | 12.0739 | 25.4412 | 39.6089 | 58.1457 | 80.233 | 118.8295 | 153.4693 | 188.55 | 226.874 | 268.6409 | 312.6868 | 362.4455 | 405.7645 | 452.8813 | 504.4096 | 551.9565 | 601.4865 | 651.7553 | 704.0186 | 757.4465 | 813.1608 | 871.8073 | 927.7811 | 985.3694 | 1045.1778 | 1102.0184 | 1128.3007 | 1154.4688
CDP9 | QLD | NQ | Passive CER storage | 25.2616 | 38.7006 | 49.0951 | 59.4435 | 68.3016 | 80.8861 | 95.9628 | 109.6212 | 122.8496 | 135.7431 | 147.8631 | 160.4211 | 169.2461 | 177.9053 | 186.1739 | 192.1482 | 196.8046 | 200.6206 | 203.4593 | 205.3671 | 206.9543 | 208.6618 | 208.6753 | 208.5888 | 207.3896 | 205.0888 | 212.2226 | 219.0478
CDP9 | QLD | GG | Borumba | 0 | 0 | 0 | 0 | 0 | 0 | 0 | 0 | 0 | 0 | 0 | 0 | 0 | 0 | 0 | 0 | 0 | 0 | 0 | 0 | 0 | 0 | 0 | 0 | 0 | 0 | 0 | 0
CDP9 | QLD | GG | Deep storage | 0 | 0 | 0 | 0 | 0 | 0 | 0 | 0 | 0 | 0 | 0 | 0 | 0 | 0 | 0 | 0 | 0 | 0 | 0 | 0 | 0 | 0 | 0 | 0 | 0 | 0 | 0 | 0
CDP9 | QLD | GG | Medium storage | 0 | 0 | 0 | 8.35e-06 | 8.35e-06 | 1.897e-05 | 2.52e-05 | 2.716e-05 | 3.213e-05 | 6.506e-05 | 8.998e-05 | 8.998e-05 | 8.998e-05 | 0.00013139 | 0.00013408 | 0.00013562 | 0.00013562 | 0.0001378 | 0.00013921 | 0.00014324 | 0.00015418 | 0.00018119 | 0.00018119 | 0.00017283 | 343.1018 | 343.1018 | 343.1018 | 343.1018
CDP9 | QLD | GG | Shallow storage | 0 | 400 | 400 | 400 | 400 | 400 | 400 | 400 | 400 | 400 | 400 | 400 | 400 | 400 | 400 | 400 | 400 | 400 | 400 | 400 | 400 | 0 | 0 | 0 | 0 | 0 | 0 | 0
CDP9 | QLD | GG | Coordinated CER storage | 0.67748 | 1.4426 | 2.2824 | 3.3967 | 4.7715 | 7.1653 | 9.4774 | 11.9489 | 14.6926 | 17.7579 | 21.062 | 24.809 | 28.2207 | 31.943 | 36.0435 | 39.951 | 44.0434 | 48.2493 | 52.6526 | 57.1887 | 61.9707 | 67.0185 | 71.9578 | 77.0342 | 82.3056 | 87.2999 | 89.2435 | 91.175
CDP9 | QLD | GG | Passive CER storage | 1.4175 | 2.1944 | 2.829 | 3.4725 | 4.0619 | 4.8773 | 5.8508 | 6.7757 | 7.6687 | 8.5579 | 9.4079 | 10.2871 | 10.9284 | 11.5555 | 12.1653 | 12.6225 | 12.9863 | 13.2921 | 13.5311 | 13.7029 | 13.8592 | 14.024 | 14.0746 | 14.1065 | 14.0568 | 13.9339 | 14.4341 | 14.9126
CDP9 | QLD | CQ | Borumba | 0 | 0 | 0 | 0 | 0 | 0 | 0 | 0 | 0 | 0 | 0 | 0 | 0 | 0 | 0 | 0 | 0 | 0 | 0 | 0 | 0 | 0 | 0 | 0 | 0 | 0 | 0 | 0
CDP9 | QLD | CQ | Deep storage | 0 | 0 | 0 | 0 | 0 | 0 | 0.0030244 | 0.0030244 | 0.0030244 | 0.0030325 | 0.0030371 | 0.0030371 | 0.0030371 | 0.0030957 | 0.0030957 | 0.0030957 | 0.0030957 | 0.0030973 | 0.0030973 | 0.0030996 | 0.0031314 | 0.0031429 | 0.0031429 | 0.0031429 | 0.0031944 | 0.0033553 | 0.0033553 | 0.0033553
CDP9 | QLD | CQ | Medium storage | 0 | 0 | 0 | 1.009e-05 | 1.207e-05 | 5.008e-05 | 5.008e-05 | 5.264e-05 | 5.747e-05 | 6.369e-05 | 8.973e-05 | 8.973e-05 | 8.973e-05 | 0.00013099 | 0.00013366 | 0.00013515 | 0.00013515 | 0.00013725 | 0.00013862 | 0.00014341 | 0.00015491 | 0.00018194 | 0.00018194 | 0.00017185 | 332.6056 | 332.6055 | 332.6055 | 332.6055
CDP9 | QLD | CQ | Shallow storage | 50 | 50 | 50 | 200 | 200 | 200 | 200 | 200 | 200 | 200 | 200 | 200 | 200 | 200 | 200 | 200 | 200 | 200 | 150 | 150 | 150 | 150 | 150 | 0 | 0 | 0 | 0 | 0
CDP9 | QLD | CQ | Coordinated CER storage | 11.2592 | 23.7604 | 37.2431 | 55.0581 | 76.5865 | 114.2258 | 148.7645 | 184.6325 | 223.9955 | 267.2537 | 313.3931 | 365.6051 | 411.4985 | 461.6354 | 516.6572 | 567.9329 | 621.5396 | 676.1484 | 732.7637 | 791.1598 | 852.2925 | 916.7471 | 978.5807 | 1042.3118 | 1108.294 | 1171.1645 | 1198.9778 | 1226.4898
CDP9 | QLD | CQ | Passive CER storage | 23.5569 | 36.1437 | 46.1628 | 56.287 | 65.1973 | 77.7524 | 92.7162 | 106.6577 | 120.1493 | 133.4046 | 146.0433 | 159.1408 | 168.4005 | 177.5583 | 186.3874 | 192.8781 | 198.049 | 202.3458 | 205.5393 | 207.8919 | 209.9407 | 212.1182 | 212.5006 | 212.7617 | 211.7996 | 209.7443 | 217.1822 | 224.2607
CDP9 | QLD | SQ | Borumba | 0 | 0 | 0 | 0 | 0 | 0 | 0 | 1998 | 1998 | 1998 | 1998 | 1998 | 1998 | 1998 | 1998 | 1998 | 1998 | 1998 | 1998 | 1998 | 1998 | 1998 | 1998 | 1998 | 1998 | 1998 | 1998 | 1998
CDP9 | QLD | SQ | Deep storage | 0 | 0 | 0 | 0 | 0 | 0 | 0 | 0 | 0 | 0 | 0 | 0 | 0 | 0 | 0 | 0 | 0 | 0 | 0 | 0 | 0 | 0 | 0 | 0 | 0 | 0 | 0 | 0
CDP9 | QLD | SQ | Medium storage | 570 | 570 | 570 | 570 | 570 | 603.4082 | 603.4082 | 603.4082 | 603.4082 | 603.4082 | 603.4082 | 603.4082 | 603.4082 | 603.4082 | 603.4082 | 603.4082 | 603.4082 | 603.4082 | 603.4082 | 603.4082 | 603.4082 | 603.4082 | 603.4082 | 603.4082 | 603.4081 | 579.9237 | 579.9237 | 579.9237
CDP9 | QLD | SQ | Shallow storage | 853.76 | 1159.76 | 1159.76 | 1159.76 | 1159.76 | 1159.76 | 1159.76 | 1159.76 | 1159.76 | 1159.76 | 1159.76 | 1159.76 | 1159.76 | 1159.76 | 1059.76 | 1059.76 | 1059.76 | 1059.76 | 1059.76 | 1059.76 | 759.76 | 509.76 | 509.76 | 509.76 | 254.96 | 254.96 | 254.96 | 154.96
CDP9 | QLD | SQ | Coordinated CER storage | 61.3886 | 132.6832 | 210.2867 | 313.723 | 440.0288 | 661.6766 | 865.8098 | 1076.5471 | 1308.8973 | 1563.8911 | 1835.9347 | 2145.749 | 2421.7447 | 2723.2185 | 3054.2797 | 3364.6119 | 3687.5584 | 4017.1889 | 4358.7745 | 4710.4268 | 5079.906 | 5468.7776 | 5846.6325 | 6237.577 | 6641.9553 | 7025.788 | 7188.074 | 7347.6619
CDP9 | QLD | SQ | Passive CER storage | 128.4401 | 201.8345 | 260.6501 | 320.7253 | 374.5924 | 450.3969 | 538.2607 | 618.9398 | 697.1348 | 773.4375 | 845.8648 | 921.7723 | 976.2397 | 1029.9665 | 1081.8124 | 1120.0131 | 1149.7439 | 1174.3543 | 1192.3277 | 1205.032 | 1216.5271 | 1228.3634 | 1230.7551 | 1232.7014 | 1227.3364 | 1215.5057 | 1258.6462 | 1299.4741
CDP9 | VIC | VIC | Deep storage | 0 | 0 | 0 | 0 | 0 | 0 | 3.133e-05 | 3.384e-05 | 3.592e-05 | 3.592e-05 | 126.9148 | 126.9148 | 126.9148 | 126.9148 | 126.9148 | 126.9148 | 126.9148 | 126.9148 | 126.9148 | 126.9148 | 126.9148 | 126.9148 | 126.9148 | 126.9148 | 126.9148 | 126.9148 | 126.9148 | 126.9148
CDP9 | VIC | VIC | Medium storage | 0 | 0 | 350 | 350 | 350 | 350.0001 | 350.0001 | 350.0002 | 350.0002 | 350.0002 | 350.0004 | 350.0004 | 350.0004 | 350.0004 | 350.0004 | 350.0004 | 350.0004 | 350.0004 | 350.0004 | 350.0004 | 350.0004 | 350.0004 | 0.00038675 | 0.00036699 | 0.00035811 | 0.00024891 | 0.00025023 | 0.00024876
CDP9 | VIC | VIC | Shallow storage | 479.13 | 1990.64 | 2055.4413 | 2805.04 | 2797.34 | 2787.74 | 2795.04 | 2795.04 | 3045.04 | 2993.21 | 3669.7848 | 3669.7848 | 3676.3848 | 3669.7848 | 3664.7848 | 3664.7848 | 3664.7848 | 3364.7848 | 3364.7848 | 3214.7848 | 3021.3848 | 2720.0748 | 2331.5735 | 1731.5748 | 1731.5748 | 1711.5748 | 1111.5748 | 1111.5748
CDP9 | VIC | VIC | Coordinated CER storage | 120.358 | 225.6341 | 352.1433 | 506.8972 | 670.6038 | 931.2351 | 1175.0758 | 1436.6109 | 1729.672 | 2058.7058 | 2439.6038 | 2866.0197 | 3277.8366 | 3727.7887 | 4203.7329 | 4654.3691 | 5123.638 | 5607.4403 | 6115.0278 | 6644.465 | 7216.1038 | 7819.3539 | 8405.0054 | 9010.5506 | 9631.8922 | 10232.0999 | 10506.4118 | 10776.5868
CDP9 | VIC | VIC | Passive CER storage | 295.9399 | 408.1358 | 510.5509 | 606.5903 | 680.8939 | 776.1997 | 892.6094 | 1003.1023 | 1111.9034 | 1220.7168 | 1333.9216 | 1450.1388 | 1545.6481 | 1640.3589 | 1726.7109 | 1795.023 | 1849.957 | 1899.1816 | 1939.0748 | 1972.4416 | 2006.9009 | 2043.4048 | 2064.1197 | 2085.5488 | 2093.6174 | 2091.9255 | 2173.5936 | 2251.0957
CDP9 | SA | CSA | Deep storage | 0 | 0 | 0 | 0 | 0 | 0 | 7.51e-06 | 7.51e-06 | 7.51e-06 | 7.51e-06 | 1.006e-05 | 1.189e-05 | 1.189e-05 | 1.376e-05 | 1.479e-05 | 1.479e-05 | 1.479e-05 | 1.479e-05 | 1.479e-05 | 1.995e-05 | 1.995e-05 | 1.995e-05 | 1.995e-05 | 1.995e-05 | 2.202e-05 | 2.202e-05 | 2.202e-05 | 2.973e-05
CDP9 | SA | CSA | Medium storage | 0 | 0 | 0 | 4.703e-05 | 5.65e-05 | 0.0007352 | 0.0007352 | 0.00073924 | 0.00074661 | 0.00074661 | 0.00075895 | 0.00077368 | 0.00077368 | 0.00078758 | 0.00078959 | 0.00079105 | 0.00079253 | 0.00079907 | 0.00080619 | 0.00085216 | 215.1942 | 215.1942 | 215.1942 | 215.1942 | 215.1942 | 215.1936 | 215.1936 | 215.1936
CDP9 | SA | CSA | Shallow storage | 656.2 | 951.18 | 951.18 | 951.18 | 957.2 | 951.18 | 921.18 | 921.18 | 921.18 | 921.18 | 921.18 | 921.18 | 921.18 | 921.18 | 921.18 | 921.18 | 921.18 | 909.18 | 915.2 | 658.48 | 464.5 | 302.5 | 302.5 | 302.5 | 261 | 150 | 150 | 150
CDP9 | SA | CSA | Coordinated CER storage | 92.9667 | 134.1764 | 180.3137 | 237.4433 | 301.7924 | 410.3181 | 510.583 | 612.4963 | 723.4301 | 843.1906 | 977.3125 | 1115.6182 | 1243.3914 | 1385.3034 | 1543.1356 | 1686.7883 | 1828.9554 | 1969.0757 | 2114.4687 | 2261.3469 | 2418.1947 | 2578.8068 | 2731.129 | 2886.2718 | 3044.5782 | 3195.1662 | 3256.5591 | 3316.6432
CDP9 | SA | CSA | Passive CER storage | 168.434 | 210.4897 | 250.346 | 291.806 | 330.497 | 382.0214 | 429.0392 | 471.4109 | 511.5157 | 549.935 | 588.1047 | 623.3694 | 649.5628 | 675.9053 | 701.1288 | 718.6871 | 729.6014 | 737.1561 | 741.1994 | 742.4705 | 743.0807 | 743.1257 | 737.8295 | 732.3458 | 722.8997 | 710.7642 | 729.6143 | 747.2171
CDP9 | SA | SESA | Deep storage | 0 | 0 | 0 | 0 | 0 | 0 | 0 | 0 | 0 | 0 | 0 | 0 | 0 | 0 | 0 | 0 | 0 | 0 | 0 | 0 | 0 | 0 | 0 | 0 | 0 | 0 | 0 | 0
CDP9 | SA | SESA | Medium storage | 0 | 0 | 0 | 3.087e-05 | 3.915e-05 | 0.00028005 | 0.00028005 | 0.00028322 | 0.00028322 | 0.00028322 | 0.00029094 | 0.00029521 | 0.0002996 | 0.00030687 | 0.00031033 | 0.00031141 | 0.00031141 | 0.00031277 | 0.00031495 | 0.00032537 | 0.00033465 | 0.00033694 | 0.00035524 | 0.00034139 | 0.0003331 | 9.49e-05 | 9.49e-05 | 9.173e-05
CDP9 | SA | SESA | Shallow storage | 25 | 25 | 25 | 25 | 25 | 25 | 25 | 25 | 25 | 25 | 0 | 0 | 0 | 0 | 0 | 0 | 0 | 0 | 0 | 0 | 0 | 0 | 0 | 0 | 0 | 0 | 0 | 0
CDP9 | SA | SESA | Coordinated CER storage | 3.3861 | 4.937 | 6.7772 | 9.0289 | 11.4504 | 15.5243 | 19.3528 | 23.3068 | 27.7854 | 32.5165 | 37.7427 | 43.2457 | 48.4049 | 54.3512 | 60.736 | 66.566 | 72.4418 | 78.4237 | 84.6075 | 90.7743 | 97.3472 | 104.192 | 110.7301 | 117.4153 | 124.2681 | 130.7226 | 133.0831 | 135.4011
CDP9 | SA | SESA | Passive CER storage | 6.1348 | 7.745 | 9.4095 | 11.096 | 12.5395 | 14.4537 | 16.2059 | 17.8076 | 19.4189 | 20.8657 | 22.2424 | 23.5613 | 24.5435 | 25.6448 | 26.5845 | 27.2048 | 27.6042 | 27.9383 | 28.1166 | 28.1406 | 28.1323 | 28.1386 | 27.9294 | 27.7124 | 27.3473 | 26.8691 | 27.5755 | 28.2367
CDP9 | TAS | TAS | Deep storage | 0 | 0 | 0 | 0 | 0 | 0 | 0.00036115 | 0.00038374 | 0.00044621 | 0.00044621 | 121.06 | 121.06 | 121.06 | 180.2819 | 180.2819 | 180.2819 | 180.2819 | 180.2819 | 180.2819 | 180.2819 | 371.0002 | 371.0002 | 371.0002 | 371.0002 | 556.6622 | 556.6622 | 556.6622 | 556.6622
CDP9 | TAS | TAS | Medium storage | 0 | 0 | 0 | 1.857e-05 | 2.393e-05 | 4.755e-05 | 4.755e-05 | 5.013e-05 | 5.263e-05 | 5.384e-05 | 5.76e-05 | 5.76e-05 | 6.182e-05 | 6.346e-05 | 6.572e-05 | 6.689e-05 | 6.903e-05 | 6.903e-05 | 6.903e-05 | 6.903e-05 | 0.00010683 | 0.0001098 | 0.00011204 | 9.346e-05 | 9.156e-05 | 6.793e-05 | 6.793e-05 | 9.222e-05
CDP9 | TAS | TAS | Shallow storage | 0 | 0 | 0 | 0 | 0 | 0 | 0 | 0 | 0 | 0 | 0 | 0 | 0 | 0 | 0 | 0 | 0 | 0 | 0 | 0 | 0 | 0 | 0 | 0 | 0 | 0 | 0 | 0
CDP9 | TAS | TAS | Coordinated CER storage | 2.9822 | 6.2673 | 11.166 | 18.0198 | 26.9619 | 41.392 | 55.5531 | 71.9661 | 91.89 | 115.1864 | 141.9471 | 172.3112 | 203.2291 | 238.1673 | 277.8118 | 316.8638 | 355.0285 | 394.9862 | 437.3429 | 481.7266 | 529.1775 | 578.893 | 627.8378 | 678.8075 | 731.4537 | 782.1497 | 799.271 | 816.047
CDP9 | TAS | TAS | Passive CER storage | 25.505 | 35.1221 | 44.5721 | 54.1388 | 63.2622 | 76.3958 | 89.3942 | 101.3402 | 112.4712 | 122.8647 | 132.2722 | 140.8378 | 146.0978 | 150.8017 | 154.7421 | 155.5443 | 157.8064 | 159.0814 | 159.2334 | 158.3571 | 156.9785 | 155.0695 | 151.4279 | 147.4013 | 142.0732 | 135.6125 | 140.245 | 144.5517
CDP10 | NSW | NNSW | Snowy 2.0 | 0 | 0 | 0 | 0 | 0 | 0 | 0 | 0 | 0 | 0 | 0 | 0 | 0 | 0 | 0 | 0 | 0 | 0 | 0 | 0 | 0 | 0 | 0 | 0 | 0 | 0 | 0 | 0
CDP10 | NSW | NNSW | Deep storage | 0 | 0 | 0 | 0 | 0 | 0 | 500 | 500 | 500 | 500 | 500 | 500.0001 | 500.0001 | 500.0028 | 500.0028 | 500.0028 | 500.0028 | 500.0028 | 500.0028 | 500.0028 | 1000 | 1000 | 1000 | 1000 | 1000 | 1000 | 1000 | 1000
CDP10 | NSW | NNSW | Medium storage | 0 | 0 | 275 | 275.0001 | 275.0001 | 1199.0723 | 1199.0723 | 1199.0723 | 1199.0724 | 1199.0724 | 1199.0724 | 1199.0724 | 1199.0724 | 1199.0726 | 1199.0726 | 1199.0726 | 1199.0726 | 1199.0726 | 1199.0726 | 1199.0726 | 1199.0726 | 1199.0726 | 924.0726 | 924.0726 | 924.0725 | 420.5025 | 420.5025 | 420.5026
CDP10 | NSW | NNSW | Shallow storage | 0 | 30 | 230 | 430 | 430 | 430 | 430 | 430 | 430 | 400 | 400 | 400 | 400 | 400 | 400 | 400 | 400 | 400 | 400 | 400 | 400 | 400 | 0 | 0 | 0 | 0 | 0 | 0
CDP10 | NSW | NNSW | Coordinated CER storage | 24.6604 | 46.8236 | 74.5134 | 109.1676 | 149.3121 | 213.5606 | 270.1103 | 328.3881 | 392.5783 | 462.9644 | 543.687 | 629.8431 | 708.2131 | 792.3494 | 883.2847 | 962.9994 | 1043.9091 | 1124.7293 | 1209.4072 | 1296.1116 | 1388.617 | 1483.2815 | 1571.0861 | 1660.7023 | 1751.1106 | 1836.5477 | 1874.4539 | 1911.9732
CDP10 | NSW | NNSW | Passive CER storage | 54.2006 | 74.4714 | 93.2854 | 110.5949 | 124.5186 | 142.412 | 164.9259 | 185.555 | 205.7294 | 225.5553 | 246.1159 | 265.849 | 280.1896 | 293.8872 | 306.6884 | 314.61 | 320.0813 | 323.8868 | 326.2702 | 327.3039 | 328.3511 | 329.0516 | 326.6979 | 324.154 | 319.6319 | 313.4849 | 323.365 | 332.7108
CDP10 | NSW | CNSW | Snowy 2.0 | 0 | 0 | 0 | 0 | 0 | 0 | 0 | 0 | 0 | 0 | 0 | 0 | 0 | 0 | 0 | 0 | 0 | 0 | 0 | 0 | 0 | 0 | 0 | 0 | 0 | 0 | 0 | 0
CDP10 | NSW | CNSW | Deep storage | 247 | 247 | 247 | 247 | 247 | 247 | 247 | 247 | 247 | 247 | 247 | 247 | 247 | 247 | 247 | 247 | 247 | 247 | 247 | 247 | 247 | 247 | 247 | 247 | 247 | 247 | 247 | 247
CDP10 | NSW | CNSW | Medium storage | 0 | 549 | 549 | 917.46 | 917.46 | 957.7391 | 917.7191 | 957.7391 | 917.7191 | 917.7191 | 957.7391 | 917.7192 | 917.7192 | 957.7392 | 917.7192 | 917.7192 | 917.7192 | 917.7192 | 917.7192 | 957.7392 | 917.7192 | 408.7392 | 368.7192 | 368.7192 | 408.7392 | 368.5779 | 368.5779 | 408.5979
CDP10 | NSW | CNSW | Shallow storage | 0 | 20 | 707.5489 | 1124.4619 | 2322.0673 | 2322.0673 | 2322.0673 | 2322.0673 | 2322.0673 | 2322.0673 | 2322.0673 | 2322.0673 | 2322.0673 | 2322.0673 | 2322.0673 | 2322.0673 | 2322.0673 | 2322.0673 | 2322.0673 | 2322.0673 | 2322.0673 | 2302.0673 | 1614.5184 | 1197.6054 | 113.8099 | 113.8099 | 113.8099 | 113.8099
CDP10 | NSW | CNSW | Coordinated CER storage | 10.6116 | 20.2151 | 32.3436 | 47.8891 | 66.3199 | 95.8136 | 123.1789 | 152.5542 | 185.7137 | 222.9698 | 265.1671 | 310.6804 | 353.4267 | 399.6491 | 450.0592 | 495.7216 | 542.1407 | 589.4993 | 639.3013 | 690.8785 | 745.9207 | 803.019 | 857.2687 | 913.6393 | 970.2021 | 1023.7442 | 1046.7644 | 1069.3007
CDP10 | NSW | CNSW | Passive CER storage | 23.3231 | 32.1514 | 40.4919 | 48.5152 | 55.3074 | 63.8929 | 74.6802 | 85.0112 | 95.3887 | 105.9108 | 116.4899 | 126.7444 | 134.5842 | 142.157 | 149.4067 | 154.3123 | 157.8536 | 160.706 | 162.8171 | 164.2898 | 165.7319 | 167.0821 | 166.863 | 166.667 | 165.2186 | 162.8376 | 168.5946 | 174.0164
CDP10 | NSW | SNSW | Snowy 2.0 | 0 | 0 | 0 | 0 | 2200 | 2200 | 2200 | 2200 | 2200 | 2200 | 2200 | 2200 | 2200 | 2200 | 2200 | 2200 | 2200 | 2200 | 2200 | 2200 | 2200 | 2200 | 2200 | 2200 | 2200 | 2200 | 2200 | 2200
CDP10 | NSW | SNSW | Deep storage | 0 | 0 | 0 | 0 | 0 | 0 | 0 | 0 | 0 | 0 | 0 | 0 | 0 | 0 | 0 | 0 | 0 | 0 | 0 | 0 | 0 | 0 | 0 | 0 | 0 | 0 | 0 | 0
CDP10 | NSW | SNSW | Medium storage | 0 | 50 | 50 | 250 | 250 | 250.0005 | 250.0005 | 250.0005 | 250.0005 | 250.0005 | 250.0005 | 250.0006 | 250.0006 | 250.0006 | 250.0006 | 250.0006 | 250.0006 | 250.0006 | 250.0006 | 250.0006 | 250.0006 | 200.0006 | 200.0006 | 200.0006 | 200.0006 | 200.0003 | 200.0003 | 200.0003
CDP10 | NSW | SNSW | Shallow storage | 309.99 | 318.9 | 318.9 | 318.9 | 318.9 | 319.89 | 318.9 | 319.89 | 318.9 | 318.9 | 319.89 | 318.9 | 318.9 | 319.89 | 318.9 | 318.9 | 318.9 | 318.9 | 308.9 | 259.89 | 258.9 | 249.99 | 249 | 249 | 150 | 150 | 150 | 0
CDP10 | NSW | SNSW | Coordinated CER storage | 21.6356 | 42.1413 | 68.1575 | 101.0317 | 139.354 | 200.6015 | 254.3413 | 310.4191 | 373.0755 | 441.9144 | 520.3756 | 604.9017 | 683.3363 | 768.1348 | 859.9074 | 941.2188 | 1024.2632 | 1108.5923 | 1197.3366 | 1288.228 | 1384.2887 | 1483.0531 | 1577.144 | 1672.3917 | 1768.9984 | 1861.6827 | 1905.0323 | 1948.2056
CDP10 | NSW | SNSW | Passive CER storage | 47.5524 | 67.0244 | 85.3283 | 102.3526 | 116.2141 | 133.7702 | 155.3624 | 175.5582 | 195.5693 | 215.1855 | 235.1972 | 254.6763 | 269.4315 | 283.7254 | 297.1268 | 305.7829 | 312.1032 | 317.107 | 320.7424 | 322.9161 | 324.7886 | 326.3361 | 325.2835 | 323.7191 | 320.1814 | 315.1011 | 326.0488 | 336.5146
CDP10 | NSW | SNW | Snowy 2.0 | 0 | 0 | 0 | 0 | 0 | 0 | 0 | 0 | 0 | 0 | 0 | 0 | 0 | 0 | 0 | 0 | 0 | 0 | 0 | 0 | 0 | 0 | 0 | 0 | 0 | 0 | 0 | 0
CDP10 | NSW | SNW | Deep storage | 0 | 0 | 0 | 0 | 0 | 0 | 0 | 0 | 0 | 0 | 0 | 0 | 0 | 0 | 0 | 0 | 0 | 0 | 0 | 0 | 0 | 0 | 0 | 0 | 0 | 0 | 0 | 0
CDP10 | NSW | SNW | Medium storage | 0 | 723.1805 | 723.1805 | 723.1805 | 723.1805 | 1224.8487 | 1224.8487 | 1224.8487 | 1224.8487 | 1224.8487 | 1224.8487 | 1224.8487 | 1224.8487 | 1224.8487 | 1224.8487 | 1224.8487 | 1224.8487 | 1224.8487 | 1224.8487 | 1224.8487 | 1224.8487 | 501.6682 | 501.6682 | 501.6682 | 501.6682 | 228.2856 | 228.2856 | 228.2856
CDP10 | NSW | SNW | Shallow storage | 50 | 682.712 | 682.737 | 743.2245 | 1015.3738 | 1057.7098 | 1685.2618 | 1757.8378 | 1685.2618 | 1685.2618 | 1757.8378 | 1685.2618 | 1635.2618 | 1707.8378 | 1635.2618 | 1635.2618 | 1635.2618 | 1635.2618 | 1635.2618 | 1707.8378 | 1635.2618 | 1182.8378 | 1110.2368 | 1049.7493 | 876.0387 | 803.4627 | 803.4627 | 876.0387
CDP10 | NSW | SNW | Coordinated CER storage | 103.2903 | 201.6176 | 324.0049 | 477.3417 | 653.0308 | 933.5451 | 1184.8631 | 1449.0355 | 1743.6936 | 2066.4977 | 2430.5812 | 2823.5203 | 3192.353 | 3592.0137 | 4023.6006 | 4411.1529 | 4805.7093 | 5206.3623 | 5626.4102 | 6056.9793 | 6514.7883 | 6989.2565 | 7446.7666 | 7919.6056 | 8397.9699 | 8848.7606 | 9027.5297 | 9203.0437
CDP10 | NSW | SNW | Passive CER storage | 227.0193 | 320.6659 | 405.6307 | 483.5827 | 544.5943 | 622.5306 | 718.1842 | 806.8355 | 894.5801 | 979.7268 | 1064.7987 | 1147.6408 | 1210.1198 | 1270.822 | 1327.1667 | 1362.7323 | 1387.0162 | 1405.0787 | 1416.595 | 1421.6352 | 1426.4213 | 1430.6463 | 1423.944 | 1417.0804 | 1400.8516 | 1377.1429 | 1422.7439 | 1465.6949
CDP10 | QLD | NQ | Borumba | 0 | 0 | 0 | 0 | 0 | 0 | 0 | 0 | 0 | 0 | 0 | 0 | 0 | 0 | 0 | 0 | 0 | 0 | 0 | 0 | 0 | 0 | 0 | 0 | 0 | 0 | 0 | 0
CDP10 | QLD | NQ | Deep storage | 0 | 0 | 0 | 0 | 0 | 0 | 0 | 0 | 0 | 0 | 0 | 0 | 0 | 0 | 0 | 0 | 0 | 0 | 0 | 0 | 0 | 0 | 0 | 0 | 0 | 0 | 0 | 0
CDP10 | QLD | NQ | Medium storage | 250 | 250 | 250 | 250 | 250 | 250 | 250 | 250.0001 | 250.0001 | 250.0001 | 250.0001 | 250.0001 | 250.0001 | 250.0001 | 250.0001 | 250.0001 | 250.0001 | 250.0001 | 250.0001 | 250.0001 | 250.0001 | 250.0001 | 250.0001 | 250.0001 | 250.0001 | 250.0001 | 250.0001 | 250.0001
CDP10 | QLD | NQ | Shallow storage | 0 | 0 | 300 | 300 | 300 | 300 | 300 | 300 | 300 | 300 | 300 | 300 | 300 | 300 | 300 | 300 | 300 | 300 | 300 | 300 | 300 | 300 | 0 | 0 | 0 | 0 | 0 | 0
CDP10 | QLD | NQ | Coordinated CER storage | 12.0739 | 25.4412 | 39.6089 | 58.1457 | 80.233 | 118.8295 | 153.4693 | 188.55 | 226.874 | 268.6409 | 312.6868 | 362.4455 | 405.7645 | 452.8813 | 504.4096 | 551.9565 | 601.4865 | 651.7553 | 704.0186 | 757.4465 | 813.1608 | 871.8073 | 927.7811 | 985.3694 | 1045.1778 | 1102.0184 | 1128.3007 | 1154.4688
CDP10 | QLD | NQ | Passive CER storage | 25.2616 | 38.7006 | 49.0951 | 59.4435 | 68.3016 | 80.8861 | 95.9628 | 109.6212 | 122.8496 | 135.7431 | 147.8631 | 160.4211 | 169.2461 | 177.9053 | 186.1739 | 192.1482 | 196.8046 | 200.6206 | 203.4593 | 205.3671 | 206.9543 | 208.6618 | 208.6753 | 208.5888 | 207.3896 | 205.0888 | 212.2226 | 219.0478
CDP10 | QLD | GG | Borumba | 0 | 0 | 0 | 0 | 0 | 0 | 0 | 0 | 0 | 0 | 0 | 0 | 0 | 0 | 0 | 0 | 0 | 0 | 0 | 0 | 0 | 0 | 0 | 0 | 0 | 0 | 0 | 0
CDP10 | QLD | GG | Deep storage | 0 | 0 | 0 | 0 | 0 | 0 | 0 | 0 | 0 | 0 | 0 | 0 | 0 | 0 | 0 | 0 | 0 | 0 | 0 | 0 | 0 | 0 | 0 | 0 | 0 | 0 | 0 | 0
CDP10 | QLD | GG | Medium storage | 0 | 0 | 0 | 5.66e-06 | 5.66e-06 | 1.269e-05 | 1.593e-05 | 3.152e-05 | 4.196e-05 | 5.275e-05 | 0.00018207 | 0.00018207 | 0.00018207 | 0.00020713 | 0.00020861 | 0.00020861 | 0.00020861 | 0.00021117 | 0.00021117 | 0.00021342 | 0.00022074 | 0.00024349 | 0.00024349 | 0.00023783 | 229.8794 | 229.8794 | 229.8794 | 229.8794
CDP10 | QLD | GG | Shallow storage | 0 | 400 | 400 | 400 | 400 | 400 | 400 | 400 | 400 | 400 | 400 | 400 | 400 | 400 | 400 | 400 | 400 | 400 | 400 | 400 | 400 | 0 | 0 | 0 | 0 | 0 | 0 | 0
CDP10 | QLD | GG | Coordinated CER storage | 0.67748 | 1.4426 | 2.2824 | 3.3967 | 4.7715 | 7.1653 | 9.4774 | 11.9489 | 14.6926 | 17.7579 | 21.062 | 24.809 | 28.2207 | 31.943 | 36.0435 | 39.951 | 44.0434 | 48.2493 | 52.6526 | 57.1887 | 61.9707 | 67.0185 | 71.9578 | 77.0342 | 82.3056 | 87.2999 | 89.2435 | 91.175
CDP10 | QLD | GG | Passive CER storage | 1.4175 | 2.1944 | 2.829 | 3.4725 | 4.0619 | 4.8773 | 5.8508 | 6.7757 | 7.6687 | 8.5579 | 9.4079 | 10.2871 | 10.9284 | 11.5555 | 12.1653 | 12.6225 | 12.9863 | 13.2921 | 13.5311 | 13.7029 | 13.8592 | 14.024 | 14.0746 | 14.1065 | 14.0568 | 13.9339 | 14.4341 | 14.9126
CDP10 | QLD | CQ | Borumba | 0 | 0 | 0 | 0 | 0 | 0 | 0 | 0 | 0 | 0 | 0 | 0 | 0 | 0 | 0 | 0 | 0 | 0 | 0 | 0 | 0 | 0 | 0 | 0 | 0 | 0 | 0 | 0
CDP10 | QLD | CQ | Deep storage | 0 | 0 | 0 | 0 | 0 | 0 | 80.6756 | 80.6756 | 80.6756 | 80.6756 | 80.6756 | 80.6756 | 80.6756 | 80.6756 | 80.6756 | 80.6756 | 80.6756 | 80.6756 | 80.6756 | 80.6756 | 80.6756 | 80.6756 | 80.6756 | 80.6756 | 80.6756 | 80.6756 | 80.6756 | 86.2472
CDP10 | QLD | CQ | Medium storage | 0 | 0 | 0 | 6.82e-06 | 8.81e-06 | 3.107e-05 | 3.107e-05 | 3.787e-05 | 4.188e-05 | 5.251e-05 | 0.00018158 | 0.00018158 | 0.00018158 | 0.00020645 | 0.00020747 | 0.00020747 | 0.00021033 | 0.00021335 | 0.00021777 | 0.00022297 | 0.00022901 | 0.00023997 | 0.00023997 | 0.00023315 | 228.7864 | 228.7864 | 228.7864 | 228.7864
CDP10 | QLD | CQ | Shallow storage | 50 | 50 | 50 | 200 | 200 | 200 | 200 | 200 | 200 | 200 | 200 | 200 | 200 | 200 | 200 | 200 | 200 | 200 | 150 | 150 | 150 | 150 | 150 | 0 | 0 | 0 | 0 | 0
CDP10 | QLD | CQ | Coordinated CER storage | 11.2592 | 23.7604 | 37.2431 | 55.0581 | 76.5865 | 114.2258 | 148.7645 | 184.6325 | 223.9955 | 267.2537 | 313.3931 | 365.6051 | 411.4985 | 461.6354 | 516.6572 | 567.9329 | 621.5396 | 676.1484 | 732.7637 | 791.1598 | 852.2925 | 916.7471 | 978.5807 | 1042.3118 | 1108.294 | 1171.1645 | 1198.9778 | 1226.4898
CDP10 | QLD | CQ | Passive CER storage | 23.5569 | 36.1437 | 46.1628 | 56.287 | 65.1973 | 77.7524 | 92.7162 | 106.6577 | 120.1493 | 133.4046 | 146.0433 | 159.1408 | 168.4005 | 177.5583 | 186.3874 | 192.8781 | 198.049 | 202.3458 | 205.5393 | 207.8919 | 209.9407 | 212.1182 | 212.5006 | 212.7617 | 211.7996 | 209.7443 | 217.1822 | 224.2607
CDP10 | QLD | SQ | Borumba | 0 | 0 | 0 | 0 | 0 | 0 | 0 | 1998 | 1998 | 1998 | 1998 | 1998 | 1998 | 1998 | 1998 | 1998 | 1998 | 1998 | 1998 | 1998 | 1998 | 1998 | 1998 | 1998 | 1998 | 1998 | 1998 | 1998
CDP10 | QLD | SQ | Deep storage | 0 | 0 | 0 | 0 | 0 | 0 | 0 | 0 | 0 | 0 | 0 | 0 | 0 | 0 | 0 | 0 | 0 | 0 | 0 | 0 | 0 | 0 | 0 | 0 | 0 | 0 | 0 | 0
CDP10 | QLD | SQ | Medium storage | 570 | 570 | 570 | 570 | 570 | 574.1375 | 574.1375 | 574.1375 | 574.1375 | 574.1375 | 574.1375 | 574.1375 | 574.1375 | 574.1375 | 574.1375 | 574.1375 | 574.1375 | 574.1375 | 574.1375 | 574.1375 | 574.1375 | 574.1375 | 574.1375 | 574.1375 | 574.1375 | 571.229 | 571.229 | 571.229
CDP10 | QLD | SQ | Shallow storage | 853.76 | 1159.76 | 1159.76 | 1159.76 | 1159.76 | 1159.76 | 1159.76 | 1159.76 | 1159.76 | 1159.76 | 1159.76 | 1159.76 | 1159.76 | 1159.76 | 1059.76 | 1059.76 | 1059.76 | 1059.76 | 1059.76 | 1059.76 | 759.76 | 509.76 | 509.76 | 509.76 | 254.96 | 254.96 | 254.96 | 154.96
CDP10 | QLD | SQ | Coordinated CER storage | 61.3886 | 132.6832 | 210.2867 | 313.723 | 440.0288 | 661.6766 | 865.8098 | 1076.5471 | 1308.8973 | 1563.8911 | 1835.9347 | 2145.749 | 2421.7447 | 2723.2185 | 3054.2797 | 3364.6119 | 3687.5584 | 4017.1889 | 4358.7745 | 4710.4268 | 5079.906 | 5468.7776 | 5846.6325 | 6237.577 | 6641.9553 | 7025.788 | 7188.074 | 7347.6619
CDP10 | QLD | SQ | Passive CER storage | 128.4401 | 201.8345 | 260.6501 | 320.7253 | 374.5924 | 450.3969 | 538.2607 | 618.9398 | 697.1348 | 773.4375 | 845.8648 | 921.7723 | 976.2397 | 1029.9665 | 1081.8124 | 1120.0131 | 1149.7439 | 1174.3543 | 1192.3277 | 1205.032 | 1216.5271 | 1228.3634 | 1230.7551 | 1232.7014 | 1227.3364 | 1215.5057 | 1258.6462 | 1299.4741
CDP10 | VIC | VIC | Deep storage | 0 | 0 | 0 | 0 | 0 | 0 | 1.411e-05 | 2.613e-05 | 3.807e-05 | 3.807e-05 | 103.4894 | 103.4894 | 103.4894 | 103.4894 | 103.4894 | 103.4894 | 103.4894 | 103.4894 | 103.4894 | 103.4894 | 103.4894 | 103.4894 | 103.4894 | 103.4894 | 103.4894 | 103.4894 | 103.4894 | 103.4894
CDP10 | VIC | VIC | Medium storage | 0 | 0 | 350 | 350 | 350 | 350.0001 | 350.0001 | 350.0001 | 350.0001 | 350.0001 | 350.0006 | 350.0006 | 350.0006 | 350.0006 | 350.0006 | 350.0006 | 350.0006 | 350.0006 | 350.0006 | 350.0007 | 350.0007 | 350.0007 | 0.000664 | 0.00064543 | 0.00064256 | 0.0006109 | 0.0006129 | 0.00061128
CDP10 | VIC | VIC | Shallow storage | 479.13 | 1990.64 | 2055.4408 | 3505.04 | 3497.34 | 3487.74 | 3495.04 | 3495.04 | 3745.04 | 3693.21 | 3693.21 | 3693.21 | 3699.81 | 3693.21 | 3688.21 | 3688.21 | 3688.21 | 3388.21 | 3388.21 | 3238.21 | 3044.81 | 2743.5 | 2354.9992 | 1144.624 | 1144.624 | 1124.624 | 524.624 | 524.624
CDP10 | VIC | VIC | Coordinated CER storage | 120.358 | 225.6341 | 352.1433 | 506.8972 | 670.6038 | 931.2351 | 1175.0758 | 1436.6109 | 1729.672 | 2058.7058 | 2439.6038 | 2866.0197 | 3277.8366 | 3727.7887 | 4203.7329 | 4654.3691 | 5123.638 | 5607.4403 | 6115.0278 | 6644.465 | 7216.1038 | 7819.3539 | 8405.0054 | 9010.5506 | 9631.8922 | 10232.0999 | 10506.4118 | 10776.5868
CDP10 | VIC | VIC | Passive CER storage | 295.9399 | 408.1358 | 510.5509 | 606.5903 | 680.8939 | 776.1997 | 892.6094 | 1003.1023 | 1111.9034 | 1220.7168 | 1333.9216 | 1450.1388 | 1545.6481 | 1640.3589 | 1726.7109 | 1795.023 | 1849.957 | 1899.1816 | 1939.0748 | 1972.4416 | 2006.9009 | 2043.4048 | 2064.1197 | 2085.5488 | 2093.6174 | 2091.9255 | 2173.5936 | 2251.0957
CDP10 | SA | CSA | Deep storage | 0 | 0 | 0 | 0 | 0 | 0 | 4.69e-06 | 1.308e-05 | 1.596e-05 | 1.596e-05 | 2.046e-05 | 2.479e-05 | 2.479e-05 | 2.922e-05 | 2.922e-05 | 2.922e-05 | 2.922e-05 | 2.922e-05 | 2.922e-05 | 2.922e-05 | 3.409e-05 | 3.532e-05 | 3.532e-05 | 3.532e-05 | 3.532e-05 | 3.532e-05 | 3.532e-05 | 3.704e-05
CDP10 | SA | CSA | Medium storage | 0 | 0 | 0 | 3.186e-05 | 4.365e-05 | 0.00014875 | 0.00014875 | 0.00016464 | 0.00018825 | 0.00018825 | 0.00024568 | 0.0003216 | 0.00032271 | 0.00035658 | 0.00036082 | 0.00036082 | 0.00036355 | 0.00036355 | 0.0003683 | 0.00037562 | 353.6179 | 353.6179 | 353.6179 | 353.6179 | 353.6179 | 353.6178 | 353.6178 | 353.6179
CDP10 | SA | CSA | Shallow storage | 656.2 | 951.18 | 951.18 | 951.18 | 957.2 | 951.18 | 921.18 | 921.18 | 921.18 | 921.18 | 921.18 | 921.18 | 921.18 | 921.18 | 921.18 | 921.18 | 921.18 | 909.18 | 915.2 | 658.48 | 464.5 | 302.5 | 302.5 | 302.5 | 261 | 150 | 150 | 150
CDP10 | SA | CSA | Coordinated CER storage | 92.9667 | 134.1764 | 180.3137 | 237.4433 | 301.7924 | 410.3181 | 510.583 | 612.4963 | 723.4301 | 843.1906 | 977.3125 | 1115.6182 | 1243.3914 | 1385.3034 | 1543.1356 | 1686.7883 | 1828.9554 | 1969.0757 | 2114.4687 | 2261.3469 | 2418.1947 | 2578.8068 | 2731.129 | 2886.2718 | 3044.5782 | 3195.1662 | 3256.5591 | 3316.6432
CDP10 | SA | CSA | Passive CER storage | 168.434 | 210.4897 | 250.346 | 291.806 | 330.497 | 382.0214 | 429.0392 | 471.4109 | 511.5157 | 549.935 | 588.1047 | 623.3694 | 649.5628 | 675.9053 | 701.1288 | 718.6871 | 729.6014 | 737.1561 | 741.1994 | 742.4705 | 743.0807 | 743.1257 | 737.8295 | 732.3458 | 722.8997 | 710.7642 | 729.6143 | 747.2171
CDP10 | SA | SESA | Deep storage | 0 | 0 | 0 | 0 | 0 | 0 | 0 | 0 | 0 | 0 | 0 | 0 | 0 | 0 | 0 | 0 | 0 | 0 | 0 | 0 | 0 | 0 | 0 | 0 | 0 | 0 | 0 | 0
CDP10 | SA | SESA | Medium storage | 0 | 0 | 0 | 2.058e-05 | 2.868e-05 | 8.343e-05 | 8.343e-05 | 8.994e-05 | 0.00010097 | 0.00010097 | 0.00012622 | 0.00013718 | 0.00014829 | 0.00015327 | 0.00015584 | 0.00015584 | 0.00015584 | 0.00015584 | 0.00015906 | 0.00016176 | 0.00019163 | 0.00019427 | 0.00019427 | 0.00018145 | 0.00017965 | 0.0001249 | 0.0001249 | 0.00012688
CDP10 | SA | SESA | Shallow storage | 25 | 25 | 25 | 25 | 25 | 25 | 25 | 25 | 25 | 25 | 0 | 0 | 0 | 0 | 0 | 0 | 0 | 0 | 0 | 0 | 0 | 0 | 0 | 0 | 0 | 0 | 0 | 0
CDP10 | SA | SESA | Coordinated CER storage | 3.3861 | 4.937 | 6.7772 | 9.0289 | 11.4504 | 15.5243 | 19.3528 | 23.3068 | 27.7854 | 32.5165 | 37.7427 | 43.2457 | 48.4049 | 54.3512 | 60.736 | 66.566 | 72.4418 | 78.4237 | 84.6075 | 90.7743 | 97.3472 | 104.192 | 110.7301 | 117.4153 | 124.2681 | 130.7226 | 133.0831 | 135.4011
CDP10 | SA | SESA | Passive CER storage | 6.1348 | 7.745 | 9.4095 | 11.096 | 12.5395 | 14.4537 | 16.2059 | 17.8076 | 19.4189 | 20.8657 | 22.2424 | 23.5613 | 24.5435 | 25.6448 | 26.5845 | 27.2048 | 27.6042 | 27.9383 | 28.1166 | 28.1406 | 28.1323 | 28.1386 | 27.9294 | 27.7124 | 27.3473 | 26.8691 | 27.5755 | 28.2367
CDP10 | TAS | TAS | Deep storage | 0 | 0 | 0 | 0 | 0 | 0 | 7.326e-05 | 0.00013054 | 0.0004265 | 0.0004265 | 119.0354 | 119.0354 | 119.0354 | 142.2071 | 142.2071 | 142.2071 | 142.2071 | 142.2071 | 142.2071 | 142.2071 | 371.0005 | 371.0005 | 371.0005 | 371.0005 | 567.946 | 567.946 | 567.946 | 567.946
CDP10 | TAS | TAS | Medium storage | 0 | 0 | 0 | 1.254e-05 | 1.627e-05 | 2.915e-05 | 2.915e-05 | 4.021e-05 | 5.165e-05 | 5.165e-05 | 6.246e-05 | 7.155e-05 | 7.494e-05 | 7.695e-05 | 7.953e-05 | 7.953e-05 | 7.953e-05 | 8.091e-05 | 8.262e-05 | 8.489e-05 | 9.067e-05 | 9.168e-05 | 9.168e-05 | 8.894e-05 | 8.521e-05 | 7.233e-05 | 7.471e-05 | 6.732e-05
CDP10 | TAS | TAS | Shallow storage | 0 | 0 | 0 | 0 | 0 | 0 | 0 | 0 | 0 | 0 | 0 | 0 | 0 | 0 | 0 | 0 | 0 | 0 | 0 | 0 | 0 | 0 | 0 | 0 | 0 | 0 | 0 | 0
CDP10 | TAS | TAS | Coordinated CER storage | 2.9822 | 6.2673 | 11.166 | 18.0198 | 26.9619 | 41.392 | 55.5531 | 71.9661 | 91.89 | 115.1864 | 141.9471 | 172.3112 | 203.2291 | 238.1673 | 277.8118 | 316.8638 | 355.0285 | 394.9862 | 437.3429 | 481.7266 | 529.1775 | 578.893 | 627.8378 | 678.8075 | 731.4537 | 782.1497 | 799.271 | 816.047
CDP10 | TAS | TAS | Passive CER storage | 25.505 | 35.1221 | 44.5721 | 54.1388 | 63.2622 | 76.3958 | 89.3942 | 101.3402 | 112.4712 | 122.8647 | 132.2722 | 140.8378 | 146.0978 | 150.8017 | 154.7421 | 155.5443 | 157.8064 | 159.0814 | 159.2334 | 158.3571 | 156.9785 | 155.0695 | 151.4279 | 147.4013 | 142.0732 | 135.6125 | 140.245 | 144.5517
CDP11 | NSW | NNSW | Snowy 2.0 | 0 | 0 | 0 | 0 | 0 | 0 | 0 | 0 | 0 | 0 | 0 | 0 | 0 | 0 | 0 | 0 | 0 | 0 | 0 | 0 | 0 | 0 | 0 | 0 | 0 | 0 | 0 | 0
CDP11 | NSW | NNSW | Deep storage | 0 | 0 | 0 | 0 | 0 | 0 | 500 | 500 | 500 | 500 | 500 | 500.0001 | 500.0001 | 500.0008 | 500.0008 | 500.0008 | 500.0008 | 500.0008 | 500.0008 | 500.0008 | 1000 | 1000 | 1000 | 1000 | 1000 | 1000 | 1000 | 1000
CDP11 | NSW | NNSW | Medium storage | 0 | 0 | 275 | 275 | 275.0001 | 1164.6464 | 1164.6464 | 1164.6464 | 1164.6464 | 1164.6464 | 1164.6465 | 1164.6465 | 1164.6465 | 1164.6465 | 1164.6465 | 1164.6465 | 1164.6465 | 1164.6465 | 1164.6465 | 1164.6465 | 1164.6466 | 1164.6466 | 889.6466 | 889.6466 | 889.6466 | 404.8372 | 404.8372 | 404.8374
CDP11 | NSW | NNSW | Shallow storage | 0 | 30 | 230 | 430 | 430 | 430 | 430 | 430 | 430 | 400 | 400 | 400 | 400 | 400 | 400 | 400 | 400 | 400 | 400 | 400 | 400 | 400 | 0 | 0 | 0 | 0 | 0 | 0
CDP11 | NSW | NNSW | Coordinated CER storage | 24.6604 | 46.8236 | 74.5134 | 109.1676 | 149.3121 | 213.5606 | 270.1103 | 328.3881 | 392.5783 | 462.9644 | 543.687 | 629.8431 | 708.2131 | 792.3494 | 883.2847 | 962.9994 | 1043.9091 | 1124.7293 | 1209.4072 | 1296.1116 | 1388.617 | 1483.2815 | 1571.0861 | 1660.7023 | 1751.1106 | 1836.5477 | 1874.4539 | 1911.9732
CDP11 | NSW | NNSW | Passive CER storage | 54.2006 | 74.4714 | 93.2854 | 110.5949 | 124.5186 | 142.412 | 164.9259 | 185.555 | 205.7294 | 225.5553 | 246.1159 | 265.849 | 280.1896 | 293.8872 | 306.6884 | 314.61 | 320.0813 | 323.8868 | 326.2702 | 327.3039 | 328.3511 | 329.0516 | 326.6979 | 324.154 | 319.6319 | 313.4849 | 323.365 | 332.7108
CDP11 | NSW | CNSW | Snowy 2.0 | 0 | 0 | 0 | 0 | 0 | 0 | 0 | 0 | 0 | 0 | 0 | 0 | 0 | 0 | 0 | 0 | 0 | 0 | 0 | 0 | 0 | 0 | 0 | 0 | 0 | 0 | 0 | 0
CDP11 | NSW | CNSW | Deep storage | 247 | 247 | 247 | 247 | 247 | 247 | 247 | 247 | 247 | 247 | 247 | 247 | 247 | 247 | 247 | 247 | 247 | 247 | 247 | 247 | 247 | 247 | 247 | 247 | 247 | 247 | 247 | 247
CDP11 | NSW | CNSW | Medium storage | 0 | 549 | 549 | 917.46 | 917.46 | 1175.3505 | 1135.3305 | 1175.3505 | 1135.3305 | 1135.3305 | 1175.3505 | 1135.3305 | 1135.3305 | 1175.3505 | 1135.3305 | 1135.3305 | 1135.3305 | 1135.3305 | 1135.3305 | 1175.3505 | 1135.3305 | 626.3505 | 586.3305 | 586.3305 | 626.3505 | 467.6027 | 467.6027 | 507.6227
CDP11 | NSW | CNSW | Shallow storage | 0 | 20 | 707.5627 | 1124.4485 | 2337.0825 | 2337.0825 | 2337.0825 | 2337.0825 | 2337.0825 | 2337.0825 | 2337.0825 | 2337.0825 | 2337.0825 | 2337.0825 | 2337.0825 | 2337.0825 | 2337.0825 | 2337.0825 | 2337.0825 | 2337.0825 | 2337.0825 | 2317.0825 | 1629.5198 | 1212.634 | 115.2381 | 115.2381 | 115.2381 | 115.2381
CDP11 | NSW | CNSW | Coordinated CER storage | 10.6116 | 20.2151 | 32.3436 | 47.8891 | 66.3199 | 95.8136 | 123.1789 | 152.5542 | 185.7137 | 222.9698 | 265.1671 | 310.6804 | 353.4267 | 399.6491 | 450.0592 | 495.7216 | 542.1407 | 589.4993 | 639.3013 | 690.8785 | 745.9207 | 803.019 | 857.2687 | 913.6393 | 970.2021 | 1023.7442 | 1046.7644 | 1069.3007
CDP11 | NSW | CNSW | Passive CER storage | 23.3231 | 32.1514 | 40.4919 | 48.5152 | 55.3074 | 63.8929 | 74.6802 | 85.0112 | 95.3887 | 105.9108 | 116.4899 | 126.7444 | 134.5842 | 142.157 | 149.4067 | 154.3123 | 157.8536 | 160.706 | 162.8171 | 164.2898 | 165.7319 | 167.0821 | 166.863 | 166.667 | 165.2186 | 162.8376 | 168.5946 | 174.0164
CDP11 | NSW | SNSW | Snowy 2.0 | 0 | 0 | 0 | 0 | 2200 | 2200 | 2200 | 2200 | 2200 | 2200 | 2200 | 2200 | 2200 | 2200 | 2200 | 2200 | 2200 | 2200 | 2200 | 2200 | 2200 | 2200 | 2200 | 2200 | 2200 | 2200 | 2200 | 2200
CDP11 | NSW | SNSW | Deep storage | 0 | 0 | 0 | 0 | 0 | 0 | 0 | 0 | 0 | 0 | 0 | 0 | 0 | 0 | 0 | 0 | 0 | 0 | 0 | 0 | 0 | 0 | 0 | 0 | 0 | 0 | 0 | 0
CDP11 | NSW | SNSW | Medium storage | 0 | 50 | 50 | 250 | 250 | 250.0005 | 250.0005 | 250.0005 | 250.0005 | 250.0005 | 250.0005 | 250.0005 | 250.0005 | 250.0006 | 250.0006 | 250.0006 | 250.0006 | 250.0006 | 250.0006 | 250.0006 | 250.0006 | 200.0007 | 200.0007 | 200.0006 | 200.0006 | 200.0003 | 200.0003 | 200.0003
CDP11 | NSW | SNSW | Shallow storage | 309.99 | 318.9 | 318.9 | 318.9 | 318.9 | 319.89 | 318.9 | 319.89 | 318.9 | 318.9 | 319.89 | 318.9 | 318.9 | 319.89 | 318.9 | 318.9 | 318.9 | 318.9 | 308.9 | 259.89 | 258.9 | 249.99 | 249 | 249 | 150 | 150 | 150 | 0
CDP11 | NSW | SNSW | Coordinated CER storage | 21.6356 | 42.1413 | 68.1575 | 101.0317 | 139.354 | 200.6015 | 254.3413 | 310.4191 | 373.0755 | 441.9144 | 520.3756 | 604.9017 | 683.3363 | 768.1348 | 859.9074 | 941.2188 | 1024.2632 | 1108.5923 | 1197.3366 | 1288.228 | 1384.2887 | 1483.0531 | 1577.144 | 1672.3917 | 1768.9984 | 1861.6827 | 1905.0323 | 1948.2056
CDP11 | NSW | SNSW | Passive CER storage | 47.5524 | 67.0244 | 85.3283 | 102.3526 | 116.2141 | 133.7702 | 155.3624 | 175.5582 | 195.5693 | 215.1855 | 235.1972 | 254.6763 | 269.4315 | 283.7254 | 297.1268 | 305.7829 | 312.1032 | 317.107 | 320.7424 | 322.9161 | 324.7886 | 326.3361 | 325.2835 | 323.7191 | 320.1814 | 315.1011 | 326.0488 | 336.5146
CDP11 | NSW | SNW | Snowy 2.0 | 0 | 0 | 0 | 0 | 0 | 0 | 0 | 0 | 0 | 0 | 0 | 0 | 0 | 0 | 0 | 0 | 0 | 0 | 0 | 0 | 0 | 0 | 0 | 0 | 0 | 0 | 0 | 0
CDP11 | NSW | SNW | Deep storage | 0 | 0 | 0 | 0 | 0 | 0 | 0 | 0 | 0 | 0 | 0 | 0 | 0 | 0 | 0 | 0 | 0 | 0 | 0 | 0 | 0 | 0 | 0 | 0 | 0 | 0 | 0 | 0
CDP11 | NSW | SNW | Medium storage | 0 | 723.1686 | 723.1686 | 723.1687 | 723.1687 | 1041.6513 | 1041.6513 | 1041.6513 | 1041.6513 | 1041.6513 | 1041.6513 | 1041.6513 | 1041.6513 | 1041.6513 | 1041.6513 | 1041.6513 | 1041.6513 | 1041.6513 | 1041.6513 | 1041.6513 | 1041.6513 | 318.4827 | 318.4827 | 318.4827 | 318.4827 | 144.9269 | 144.9269 | 144.9269
CDP11 | NSW | SNW | Shallow storage | 50 | 682.712 | 682.7351 | 743.2548 | 1000.3754 | 1042.7114 | 1670.2634 | 1742.8394 | 1670.2634 | 1670.2634 | 1742.8394 | 1670.2634 | 1620.2634 | 1692.8394 | 1620.2634 | 1620.2634 | 1620.2634 | 1620.2634 | 1620.2634 | 1692.8394 | 1620.2634 | 1167.8394 | 1095.2403 | 1034.7207 | 874.6105 | 802.0345 | 802.0345 | 874.6105
CDP11 | NSW | SNW | Coordinated CER storage | 103.2903 | 201.6176 | 324.0049 | 477.3417 | 653.0308 | 933.5451 | 1184.8631 | 1449.0355 | 1743.6936 | 2066.4977 | 2430.5812 | 2823.5203 | 3192.353 | 3592.0137 | 4023.6006 | 4411.1529 | 4805.7093 | 5206.3623 | 5626.4102 | 6056.9793 | 6514.7883 | 6989.2565 | 7446.7666 | 7919.6056 | 8397.9699 | 8848.7606 | 9027.5297 | 9203.0437
CDP11 | NSW | SNW | Passive CER storage | 227.0193 | 320.6659 | 405.6307 | 483.5827 | 544.5943 | 622.5306 | 718.1842 | 806.8355 | 894.5801 | 979.7268 | 1064.7987 | 1147.6408 | 1210.1198 | 1270.822 | 1327.1667 | 1362.7323 | 1387.0162 | 1405.0787 | 1416.595 | 1421.6352 | 1426.4213 | 1430.6463 | 1423.944 | 1417.0804 | 1400.8516 | 1377.1429 | 1422.7439 | 1465.6949
CDP11 | QLD | NQ | Borumba | 0 | 0 | 0 | 0 | 0 | 0 | 0 | 0 | 0 | 0 | 0 | 0 | 0 | 0 | 0 | 0 | 0 | 0 | 0 | 0 | 0 | 0 | 0 | 0 | 0 | 0 | 0 | 0
CDP11 | QLD | NQ | Deep storage | 0 | 0 | 0 | 0 | 0 | 0 | 0 | 0 | 0 | 0 | 0 | 0 | 0 | 0 | 0 | 0 | 0 | 0 | 0 | 0 | 0 | 0 | 0 | 0 | 0 | 0 | 0 | 0
CDP11 | QLD | NQ | Medium storage | 250 | 250 | 250 | 250 | 250 | 250 | 250 | 250 | 250.0001 | 250.0001 | 250.0001 | 250.0001 | 250.0001 | 250.0001 | 250.0001 | 250.0001 | 250.0001 | 250.0001 | 250.0001 | 250.0001 | 250.0001 | 250.0001 | 250.0001 | 250.0001 | 250.0001 | 250.0001 | 250.0001 | 250.0001
CDP11 | QLD | NQ | Shallow storage | 0 | 0 | 300 | 300 | 300 | 300 | 300 | 300 | 300 | 300 | 300 | 300 | 300 | 300 | 300 | 300 | 300 | 300 | 300 | 300 | 300 | 300 | 0 | 0 | 0 | 0 | 0 | 0
CDP11 | QLD | NQ | Coordinated CER storage | 12.0739 | 25.4412 | 39.6089 | 58.1457 | 80.233 | 118.8295 | 153.4693 | 188.55 | 226.874 | 268.6409 | 312.6868 | 362.4455 | 405.7645 | 452.8813 | 504.4096 | 551.9565 | 601.4865 | 651.7553 | 704.0186 | 757.4465 | 813.1608 | 871.8073 | 927.7811 | 985.3694 | 1045.1778 | 1102.0184 | 1128.3007 | 1154.4688
CDP11 | QLD | NQ | Passive CER storage | 25.2616 | 38.7006 | 49.0951 | 59.4435 | 68.3016 | 80.8861 | 95.9628 | 109.6212 | 122.8496 | 135.7431 | 147.8631 | 160.4211 | 169.2461 | 177.9053 | 186.1739 | 192.1482 | 196.8046 | 200.6206 | 203.4593 | 205.3671 | 206.9543 | 208.6618 | 208.6753 | 208.5888 | 207.3896 | 205.0888 | 212.2226 | 219.0478
CDP11 | QLD | GG | Borumba | 0 | 0 | 0 | 0 | 0 | 0 | 0 | 0 | 0 | 0 | 0 | 0 | 0 | 0 | 0 | 0 | 0 | 0 | 0 | 0 | 0 | 0 | 0 | 0 | 0 | 0 | 0 | 0
CDP11 | QLD | GG | Deep storage | 0 | 0 | 0 | 0 | 0 | 0 | 0 | 0 | 0 | 0 | 0 | 0 | 0 | 0 | 0 | 0 | 0 | 0 | 0 | 0 | 0 | 0 | 0 | 0 | 0 | 0 | 0 | 0
CDP11 | QLD | GG | Medium storage | 0 | 0 | 0 | 5.36e-06 | 5.36e-06 | 1.179e-05 | 1.544e-05 | 2.03e-05 | 2.679e-05 | 3.456e-05 | 0.00011552 | 0.00011552 | 0.00011552 | 0.00013628 | 0.00013934 | 0.00014139 | 0.00014869 | 0.00015786 | 0.00016367 | 0.00016696 | 0.00018547 | 0.000203 | 0.000203 | 0.00019764 | 223.1626 | 223.1626 | 223.1626 | 223.1626
CDP11 | QLD | GG | Shallow storage | 0 | 400 | 400 | 400 | 400 | 400 | 400 | 400 | 400 | 400 | 400 | 400 | 400 | 400 | 400 | 400 | 400 | 400 | 400 | 400 | 400 | 0 | 0 | 0 | 0 | 0 | 0 | 0
CDP11 | QLD | GG | Coordinated CER storage | 0.67748 | 1.4426 | 2.2824 | 3.3967 | 4.7715 | 7.1653 | 9.4774 | 11.9489 | 14.6926 | 17.7579 | 21.062 | 24.809 | 28.2207 | 31.943 | 36.0435 | 39.951 | 44.0434 | 48.2493 | 52.6526 | 57.1887 | 61.9707 | 67.0185 | 71.9578 | 77.0342 | 82.3056 | 87.2999 | 89.2435 | 91.175
CDP11 | QLD | GG | Passive CER storage | 1.4175 | 2.1944 | 2.829 | 3.4725 | 4.0619 | 4.8773 | 5.8508 | 6.7757 | 7.6687 | 8.5579 | 9.4079 | 10.2871 | 10.9284 | 11.5555 | 12.1653 | 12.6225 | 12.9863 | 13.2921 | 13.5311 | 13.7029 | 13.8592 | 14.024 | 14.0746 | 14.1065 | 14.0568 | 13.9339 | 14.4341 | 14.9126
CDP11 | QLD | CQ | Borumba | 0 | 0 | 0 | 0 | 0 | 0 | 0 | 0 | 0 | 0 | 0 | 0 | 0 | 0 | 0 | 0 | 0 | 0 | 0 | 0 | 0 | 0 | 0 | 0 | 0 | 0 | 0 | 0
CDP11 | QLD | CQ | Deep storage | 0 | 0 | 0 | 0 | 0 | 0 | 82.7506 | 82.7506 | 82.7506 | 82.7506 | 82.7506 | 82.7506 | 82.7506 | 82.7506 | 82.7506 | 82.7506 | 82.7506 | 82.7506 | 82.7506 | 82.7506 | 82.7506 | 82.7506 | 82.7506 | 82.7506 | 82.7506 | 82.7506 | 82.7506 | 91.4276
CDP11 | QLD | CQ | Medium storage | 0 | 0 | 0 | 6.46e-06 | 8.29e-06 | 2.834e-05 | 2.834e-05 | 3.219e-05 | 3.412e-05 | 3.801e-05 | 0.00011501 | 0.00011501 | 0.00011501 | 0.0001356 | 0.00013872 | 0.0001433 | 0.0001433 | 0.00014927 | 0.00015178 | 0.0001617 | 0.00018041 | 0.00019694 | 0.00019694 | 0.00019048 | 220.061 | 220.061 | 220.061 | 220.061
CDP11 | QLD | CQ | Shallow storage | 50 | 50 | 50 | 200 | 200 | 200 | 200 | 200 | 200 | 200 | 200 | 200 | 200 | 200 | 200 | 200 | 200 | 200 | 150 | 150 | 150 | 150 | 150 | 0 | 0 | 0 | 0 | 0
CDP11 | QLD | CQ | Coordinated CER storage | 11.2592 | 23.7604 | 37.2431 | 55.0581 | 76.5865 | 114.2258 | 148.7645 | 184.6325 | 223.9955 | 267.2537 | 313.3931 | 365.6051 | 411.4985 | 461.6354 | 516.6572 | 567.9329 | 621.5396 | 676.1484 | 732.7637 | 791.1598 | 852.2925 | 916.7471 | 978.5807 | 1042.3118 | 1108.294 | 1171.1645 | 1198.9778 | 1226.4898
CDP11 | QLD | CQ | Passive CER storage | 23.5569 | 36.1437 | 46.1628 | 56.287 | 65.1973 | 77.7524 | 92.7162 | 106.6577 | 120.1493 | 133.4046 | 146.0433 | 159.1408 | 168.4005 | 177.5583 | 186.3874 | 192.8781 | 198.049 | 202.3458 | 205.5393 | 207.8919 | 209.9407 | 212.1182 | 212.5006 | 212.7617 | 211.7996 | 209.7443 | 217.1822 | 224.2607
CDP11 | QLD | SQ | Borumba | 0 | 0 | 0 | 0 | 0 | 0 | 0 | 1998 | 1998 | 1998 | 1998 | 1998 | 1998 | 1998 | 1998 | 1998 | 1998 | 1998 | 1998 | 1998 | 1998 | 1998 | 1998 | 1998 | 1998 | 1998 | 1998 | 1998
CDP11 | QLD | SQ | Deep storage | 0 | 0 | 0 | 0 | 0 | 0 | 0 | 0 | 0 | 0 | 0 | 0 | 0 | 0 | 0 | 0 | 0 | 0 | 0 | 0 | 0 | 0 | 0 | 0 | 0 | 0 | 0 | 0
CDP11 | QLD | SQ | Medium storage | 570 | 570 | 570 | 570 | 570 | 574.1375 | 574.1375 | 574.1375 | 574.1375 | 574.1375 | 574.1375 | 574.1375 | 574.1375 | 574.1375 | 574.1375 | 574.1375 | 574.1375 | 574.1375 | 574.1375 | 574.1375 | 574.1375 | 574.1375 | 574.1375 | 574.1375 | 574.1375 | 571.229 | 571.229 | 571.229
CDP11 | QLD | SQ | Shallow storage | 853.76 | 1159.76 | 1159.76 | 1159.76 | 1159.76 | 1159.76 | 1159.76 | 1159.76 | 1159.76 | 1159.76 | 1159.76 | 1159.76 | 1159.76 | 1159.76 | 1059.76 | 1059.76 | 1059.76 | 1059.76 | 1059.76 | 1059.76 | 759.76 | 509.76 | 509.76 | 509.76 | 254.96 | 254.96 | 254.96 | 154.96
CDP11 | QLD | SQ | Coordinated CER storage | 61.3886 | 132.6832 | 210.2867 | 313.723 | 440.0288 | 661.6766 | 865.8098 | 1076.5471 | 1308.8973 | 1563.8911 | 1835.9347 | 2145.749 | 2421.7447 | 2723.2185 | 3054.2797 | 3364.6119 | 3687.5584 | 4017.1889 | 4358.7745 | 4710.4268 | 5079.906 | 5468.7776 | 5846.6325 | 6237.577 | 6641.9553 | 7025.788 | 7188.074 | 7347.6619
CDP11 | QLD | SQ | Passive CER storage | 128.4401 | 201.8345 | 260.6501 | 320.7253 | 374.5924 | 450.3969 | 538.2607 | 618.9398 | 697.1348 | 773.4375 | 845.8648 | 921.7723 | 976.2397 | 1029.9665 | 1081.8124 | 1120.0131 | 1149.7439 | 1174.3543 | 1192.3277 | 1205.032 | 1216.5271 | 1228.3634 | 1230.7551 | 1232.7014 | 1227.3364 | 1215.5057 | 1258.6462 | 1299.4741
CDP11 | VIC | VIC | Deep storage | 0 | 0 | 0 | 0 | 0 | 0 | 1.405e-05 | 1.708e-05 | 2.542e-05 | 2.542e-05 | 103.4896 | 103.4896 | 103.4896 | 103.4896 | 103.4896 | 103.4896 | 103.4896 | 103.4896 | 103.4896 | 103.4896 | 103.4896 | 103.4896 | 103.4896 | 103.4896 | 103.4896 | 103.4896 | 103.4896 | 103.4896
CDP11 | VIC | VIC | Medium storage | 0 | 0 | 350 | 350 | 350 | 350.0001 | 350.0001 | 350.0001 | 350.0001 | 350.0001 | 350.0004 | 350.0004 | 350.0004 | 350.0004 | 350.0004 | 350.0004 | 350.0004 | 350.0004 | 350.0004 | 350.0004 | 350.0004 | 350.0004 | 0.00042265 | 0.00040778 | 0.00040083 | 0.00036831 | 0.00036831 | 0.00043666
CDP11 | VIC | VIC | Shallow storage | 479.13 | 1990.64 | 2055.4408 | 3505.04 | 3497.34 | 3487.74 | 3495.04 | 3495.04 | 3745.04 | 3693.21 | 3693.21 | 3693.21 | 3699.81 | 3693.21 | 3688.21 | 3688.21 | 3688.21 | 3388.21 | 3388.21 | 3238.21 | 3044.81 | 2743.5 | 2354.9992 | 1144.624 | 1144.624 | 1124.624 | 524.624 | 524.624
CDP11 | VIC | VIC | Coordinated CER storage | 120.358 | 225.6341 | 352.1433 | 506.8972 | 670.6038 | 931.2351 | 1175.0758 | 1436.6109 | 1729.672 | 2058.7058 | 2439.6038 | 2866.0197 | 3277.8366 | 3727.7887 | 4203.7329 | 4654.3691 | 5123.638 | 5607.4403 | 6115.0278 | 6644.465 | 7216.1038 | 7819.3539 | 8405.0054 | 9010.5506 | 9631.8922 | 10232.0999 | 10506.4118 | 10776.5868
CDP11 | VIC | VIC | Passive CER storage | 295.9399 | 408.1358 | 510.5509 | 606.5903 | 680.8939 | 776.1997 | 892.6094 | 1003.1023 | 1111.9034 | 1220.7168 | 1333.9216 | 1450.1388 | 1545.6481 | 1640.3589 | 1726.7109 | 1795.023 | 1849.957 | 1899.1816 | 1939.0748 | 1972.4416 | 2006.9009 | 2043.4048 | 2064.1197 | 2085.5488 | 2093.6174 | 2091.9255 | 2173.5936 | 2251.0957
CDP11 | SA | CSA | Deep storage | 0 | 0 | 0 | 0 | 0 | 0 | 4.49e-06 | 8.55e-06 | 1.052e-05 | 1.052e-05 | 1.363e-05 | 1.623e-05 | 1.623e-05 | 1.913e-05 | 2.134e-05 | 2.134e-05 | 2.134e-05 | 2.134e-05 | 2.134e-05 | 2.297e-05 | 2.78e-05 | 2.78e-05 | 2.78e-05 | 2.78e-05 | 3.101e-05 | 3.101e-05 | 3.101e-05 | 3.101e-05
CDP11 | SA | CSA | Medium storage | 0 | 0 | 0 | 2.969e-05 | 4.036e-05 | 0.00014809 | 0.00014809 | 0.00015198 | 0.00015758 | 0.00015758 | 0.00017587 | 0.0002214 | 0.0002214 | 0.00024485 | 0.00025709 | 0.00025878 | 0.00026277 | 0.00026546 | 0.00027208 | 0.0002935 | 343.8509 | 343.8509 | 343.8509 | 343.8509 | 343.8509 | 343.8508 | 343.8508 | 343.8508
CDP11 | SA | CSA | Shallow storage | 656.2 | 951.18 | 951.18 | 951.18 | 957.2 | 951.18 | 921.18 | 921.18 | 921.18 | 921.18 | 921.18 | 921.18 | 921.18 | 921.18 | 921.18 | 921.18 | 921.18 | 909.18 | 915.2 | 658.48 | 464.5 | 302.5 | 302.5 | 302.5 | 261 | 150 | 150 | 150
CDP11 | SA | CSA | Coordinated CER storage | 92.9667 | 134.1764 | 180.3137 | 237.4433 | 301.7924 | 410.3181 | 510.583 | 612.4963 | 723.4301 | 843.1906 | 977.3125 | 1115.6182 | 1243.3914 | 1385.3034 | 1543.1356 | 1686.7883 | 1828.9554 | 1969.0757 | 2114.4687 | 2261.3469 | 2418.1947 | 2578.8068 | 2731.129 | 2886.2718 | 3044.5782 | 3195.1662 | 3256.5591 | 3316.6432
CDP11 | SA | CSA | Passive CER storage | 168.434 | 210.4897 | 250.346 | 291.806 | 330.497 | 382.0214 | 429.0392 | 471.4109 | 511.5157 | 549.935 | 588.1047 | 623.3694 | 649.5628 | 675.9053 | 701.1288 | 718.6871 | 729.6014 | 737.1561 | 741.1994 | 742.4705 | 743.0807 | 743.1257 | 737.8295 | 732.3458 | 722.8997 | 710.7642 | 729.6143 | 747.2171
CDP11 | SA | SESA | Deep storage | 0 | 0 | 0 | 0 | 0 | 0 | 0 | 0 | 0 | 0 | 0 | 0 | 0 | 0 | 0 | 0 | 0 | 0 | 0 | 0 | 0 | 0 | 0 | 0 | 0 | 0 | 0 | 0
CDP11 | SA | SESA | Medium storage | 0 | 0 | 0 | 1.924e-05 | 2.649e-05 | 8.249e-05 | 8.249e-05 | 8.471e-05 | 8.936e-05 | 8.936e-05 | 9.731e-05 | 0.00010611 | 0.00010611 | 0.00011133 | 0.00011754 | 0.0001197 | 0.0001197 | 0.00012235 | 0.00013816 | 0.00014258 | 0.0001579 | 0.00016252 | 0.00016504 | 0.00014579 | 0.00014762 | 9.53e-05 | 9.53e-05 | 9.694e-05
CDP11 | SA | SESA | Shallow storage | 25 | 25 | 25 | 25 | 25 | 25 | 25 | 25 | 25 | 25 | 0 | 0 | 0 | 0 | 0 | 0 | 0 | 0 | 0 | 0 | 0 | 0 | 0 | 0 | 0 | 0 | 0 | 0
CDP11 | SA | SESA | Coordinated CER storage | 3.3861 | 4.937 | 6.7772 | 9.0289 | 11.4504 | 15.5243 | 19.3528 | 23.3068 | 27.7854 | 32.5165 | 37.7427 | 43.2457 | 48.4049 | 54.3512 | 60.736 | 66.566 | 72.4418 | 78.4237 | 84.6075 | 90.7743 | 97.3472 | 104.192 | 110.7301 | 117.4153 | 124.2681 | 130.7226 | 133.0831 | 135.4011
CDP11 | SA | SESA | Passive CER storage | 6.1348 | 7.745 | 9.4095 | 11.096 | 12.5395 | 14.4537 | 16.2059 | 17.8076 | 19.4189 | 20.8657 | 22.2424 | 23.5613 | 24.5435 | 25.6448 | 26.5845 | 27.2048 | 27.6042 | 27.9383 | 28.1166 | 28.1406 | 28.1323 | 28.1386 | 27.9294 | 27.7124 | 27.3473 | 26.8691 | 27.5755 | 28.2367
CDP11 | TAS | TAS | Deep storage | 0 | 0 | 0 | 0 | 0 | 0 | 7.62e-05 | 9.869e-05 | 0.00036075 | 0.00036075 | 127.4175 | 127.4175 | 127.4175 | 152.823 | 152.823 | 152.823 | 152.823 | 152.823 | 152.823 | 152.823 | 371.0004 | 371.0004 | 371.0004 | 371.0004 | 569.6587 | 569.6587 | 569.6587 | 569.6587
CDP11 | TAS | TAS | Medium storage | 0 | 0 | 0 | 1.185e-05 | 1.518e-05 | 2.804e-05 | 2.804e-05 | 3.325e-05 | 3.581e-05 | 3.581e-05 | 4.024e-05 | 4.582e-05 | 4.756e-05 | 4.954e-05 | 5.523e-05 | 5.679e-05 | 5.853e-05 | 6.247e-05 | 6.884e-05 | 7.378e-05 | 7.378e-05 | 7.619e-05 | 7.772e-05 | 6.987e-05 | 6.654e-05 | 5.59e-05 | 5.59e-05 | 7.465e-05
CDP11 | TAS | TAS | Shallow storage | 0 | 0 | 0 | 0 | 0 | 0 | 0 | 0 | 0 | 0 | 0 | 0 | 0 | 0 | 0 | 0 | 0 | 0 | 0 | 0 | 0 | 0 | 0 | 0 | 0 | 0 | 0 | 0
CDP11 | TAS | TAS | Coordinated CER storage | 2.9822 | 6.2673 | 11.166 | 18.0198 | 26.9619 | 41.392 | 55.5531 | 71.9661 | 91.89 | 115.1864 | 141.9471 | 172.3112 | 203.2291 | 238.1673 | 277.8118 | 316.8638 | 355.0285 | 394.9862 | 437.3429 | 481.7266 | 529.1775 | 578.893 | 627.8378 | 678.8075 | 731.4537 | 782.1497 | 799.271 | 816.047
CDP11 | TAS | TAS | Passive CER storage | 25.505 | 35.1221 | 44.5721 | 54.1388 | 63.2622 | 76.3958 | 89.3942 | 101.3402 | 112.4712 | 122.8647 | 132.2722 | 140.8378 | 146.0978 | 150.8017 | 154.7421 | 155.5443 | 157.8064 | 159.0814 | 159.2334 | 158.3571 | 156.9785 | 155.0695 | 151.4279 | 147.4013 | 142.0732 | 135.6125 | 140.245 | 144.5517
CDP12 | NSW | NNSW | Snowy 2.0 | 0 | 0 | 0 | 0 | 0 | 0 | 0 | 0 | 0 | 0 | 0 | 0 | 0 | 0 | 0 | 0 | 0 | 0 | 0 | 0 | 0 | 0 | 0 | 0 | 0 | 0 | 0 | 0
CDP12 | NSW | NNSW | Deep storage | 0 | 0 | 0 | 0 | 0 | 0 | 500 | 500 | 500 | 500 | 500 | 500.0001 | 500.0001 | 500.0028 | 500.0028 | 500.0028 | 500.0028 | 500.0028 | 500.0028 | 500.0028 | 1000 | 1000 | 1000 | 1000 | 1000 | 1000 | 1000 | 1000
CDP12 | NSW | NNSW | Medium storage | 0 | 0 | 275 | 275 | 275 | 1216.7824 | 1216.7824 | 1216.7824 | 1216.7824 | 1216.7824 | 1216.7824 | 1216.7824 | 1216.7824 | 1216.7825 | 1216.7825 | 1216.7825 | 1216.7825 | 1216.7825 | 1216.7825 | 1216.7825 | 1216.7825 | 1216.7825 | 941.7825 | 941.7825 | 941.7825 | 428.5615 | 428.5615 | 428.5615
CDP12 | NSW | NNSW | Shallow storage | 0 | 30 | 230 | 430 | 430 | 430 | 430 | 430 | 430 | 400 | 400 | 400 | 400 | 400 | 400 | 400 | 400 | 400 | 400 | 400 | 400 | 400 | 0 | 0 | 0 | 0 | 0 | 0
CDP12 | NSW | NNSW | Coordinated CER storage | 24.6604 | 46.8236 | 74.5134 | 109.1676 | 149.3121 | 213.5606 | 270.1103 | 328.3881 | 392.5783 | 462.9644 | 543.687 | 629.8431 | 708.2131 | 792.3494 | 883.2847 | 962.9994 | 1043.9091 | 1124.7293 | 1209.4072 | 1296.1116 | 1388.617 | 1483.2815 | 1571.0861 | 1660.7023 | 1751.1106 | 1836.5477 | 1874.4539 | 1911.9732
CDP12 | NSW | NNSW | Passive CER storage | 54.2006 | 74.4714 | 93.2854 | 110.5949 | 124.5186 | 142.412 | 164.9259 | 185.555 | 205.7294 | 225.5553 | 246.1159 | 265.849 | 280.1896 | 293.8872 | 306.6884 | 314.61 | 320.0813 | 323.8868 | 326.2702 | 327.3039 | 328.3511 | 329.0516 | 326.6979 | 324.154 | 319.6319 | 313.4849 | 323.365 | 332.7108
CDP12 | NSW | CNSW | Snowy 2.0 | 0 | 0 | 0 | 0 | 0 | 0 | 0 | 0 | 0 | 0 | 0 | 0 | 0 | 0 | 0 | 0 | 0 | 0 | 0 | 0 | 0 | 0 | 0 | 0 | 0 | 0 | 0 | 0
CDP12 | NSW | CNSW | Deep storage | 247 | 247 | 247 | 247 | 247 | 247 | 247 | 247 | 247 | 247 | 247 | 247 | 247 | 247 | 247 | 247 | 247 | 247 | 247 | 247 | 247 | 247 | 247 | 247 | 247 | 247 | 247 | 247
CDP12 | NSW | CNSW | Medium storage | 0 | 549 | 549 | 917.46 | 917.46 | 965.0414 | 925.0214 | 965.0414 | 925.0214 | 925.0214 | 965.0414 | 925.0214 | 925.0214 | 965.0414 | 925.0214 | 925.0214 | 925.0214 | 925.0214 | 925.0214 | 965.0414 | 925.0214 | 416.0414 | 376.0214 | 376.0214 | 416.0414 | 371.9008 | 371.9008 | 411.9208
CDP12 | NSW | CNSW | Shallow storage | 0 | 20 | 707.5584 | 1114.679 | 2346.5794 | 2346.5794 | 2346.5794 | 2346.5794 | 2346.5794 | 2346.5794 | 2346.5794 | 2346.5794 | 2346.5794 | 2346.5794 | 2346.5794 | 2346.5794 | 2346.5794 | 2346.5794 | 2346.5794 | 2346.5794 | 2346.5794 | 2326.5794 | 1639.021 | 1231.9004 | 117.0691 | 117.0691 | 117.0691 | 117.0691
CDP12 | NSW | CNSW | Coordinated CER storage | 10.6116 | 20.2151 | 32.3436 | 47.8891 | 66.3199 | 95.8136 | 123.1789 | 152.5542 | 185.7137 | 222.9698 | 265.1671 | 310.6804 | 353.4267 | 399.6491 | 450.0592 | 495.7216 | 542.1407 | 589.4993 | 639.3013 | 690.8785 | 745.9207 | 803.019 | 857.2687 | 913.6393 | 970.2021 | 1023.7442 | 1046.7644 | 1069.3007
CDP12 | NSW | CNSW | Passive CER storage | 23.3231 | 32.1514 | 40.4919 | 48.5152 | 55.3074 | 63.8929 | 74.6802 | 85.0112 | 95.3887 | 105.9108 | 116.4899 | 126.7444 | 134.5842 | 142.157 | 149.4067 | 154.3123 | 157.8536 | 160.706 | 162.8171 | 164.2898 | 165.7319 | 167.0821 | 166.863 | 166.667 | 165.2186 | 162.8376 | 168.5946 | 174.0164
CDP12 | NSW | SNSW | Snowy 2.0 | 0 | 0 | 0 | 0 | 2200 | 2200 | 2200 | 2200 | 2200 | 2200 | 2200 | 2200 | 2200 | 2200 | 2200 | 2200 | 2200 | 2200 | 2200 | 2200 | 2200 | 2200 | 2200 | 2200 | 2200 | 2200 | 2200 | 2200
CDP12 | NSW | SNSW | Deep storage | 0 | 0 | 0 | 0 | 0 | 0 | 0 | 0 | 0 | 0 | 0 | 0 | 0 | 0 | 0 | 0 | 0 | 0 | 0 | 0 | 0 | 0 | 0 | 0 | 0 | 0 | 0 | 0
CDP12 | NSW | SNSW | Medium storage | 0 | 50 | 50 | 250 | 250 | 250.0002 | 250.0002 | 250.0002 | 250.0002 | 250.0002 | 250.0002 | 250.0003 | 250.0003 | 250.0003 | 250.0003 | 250.0003 | 250.0003 | 250.0003 | 250.0003 | 250.0003 | 250.0003 | 200.0003 | 200.0003 | 200.0003 | 200.0003 | 200.0002 | 200.0002 | 200.0002
CDP12 | NSW | SNSW | Shallow storage | 309.99 | 318.9 | 318.9 | 318.9 | 318.9 | 319.89 | 318.9 | 319.89 | 318.9 | 318.9 | 319.89 | 318.9 | 318.9 | 319.89 | 318.9 | 318.9 | 318.9 | 318.9 | 308.9 | 259.89 | 258.9 | 249.99 | 249 | 249 | 150 | 150 | 150 | 0
CDP12 | NSW | SNSW | Coordinated CER storage | 21.6356 | 42.1413 | 68.1575 | 101.0317 | 139.354 | 200.6015 | 254.3413 | 310.4191 | 373.0755 | 441.9144 | 520.3756 | 604.9017 | 683.3363 | 768.1348 | 859.9074 | 941.2188 | 1024.2632 | 1108.5923 | 1197.3366 | 1288.228 | 1384.2887 | 1483.0531 | 1577.144 | 1672.3917 | 1768.9984 | 1861.6827 | 1905.0323 | 1948.2056
CDP12 | NSW | SNSW | Passive CER storage | 47.5524 | 67.0244 | 85.3283 | 102.3526 | 116.2141 | 133.7702 | 155.3624 | 175.5582 | 195.5693 | 215.1855 | 235.1972 | 254.6763 | 269.4315 | 283.7254 | 297.1268 | 305.7829 | 312.1032 | 317.107 | 320.7424 | 322.9161 | 324.7886 | 326.3361 | 325.2835 | 323.7191 | 320.1814 | 315.1011 | 326.0488 | 336.5146
CDP12 | NSW | SNW | Snowy 2.0 | 0 | 0 | 0 | 0 | 0 | 0 | 0 | 0 | 0 | 0 | 0 | 0 | 0 | 0 | 0 | 0 | 0 | 0 | 0 | 0 | 0 | 0 | 0 | 0 | 0 | 0 | 0 | 0
CDP12 | NSW | SNW | Deep storage | 0 | 0 | 0 | 0 | 0 | 0 | 0 | 0 | 0 | 0 | 0 | 0 | 0 | 0 | 0 | 0 | 0 | 0 | 0 | 0 | 0 | 0 | 0 | 0 | 0 | 0 | 0 | 0
CDP12 | NSW | SNW | Medium storage | 0 | 723.1851 | 723.1851 | 723.1851 | 723.1851 | 1199.8412 | 1199.8412 | 1199.8412 | 1199.8412 | 1199.8412 | 1199.8412 | 1199.8412 | 1199.8412 | 1199.8412 | 1199.8412 | 1199.8412 | 1199.8412 | 1199.8412 | 1199.8412 | 1199.8412 | 1199.8412 | 476.6561 | 476.6561 | 476.6561 | 476.6561 | 216.9042 | 216.9042 | 216.9042
CDP12 | NSW | SNW | Shallow storage | 50 | 682.712 | 682.7234 | 753.0019 | 990.8563 | 1033.1923 | 1660.7443 | 1733.3203 | 1660.7443 | 1660.7443 | 1733.3203 | 1660.7443 | 1610.7443 | 1683.3203 | 1610.7443 | 1610.7443 | 1610.7443 | 1610.7443 | 1610.7443 | 1683.3203 | 1610.7443 | 1158.3203 | 1085.7329 | 1015.4543 | 872.7796 | 800.2036 | 800.2036 | 872.7796
CDP12 | NSW | SNW | Coordinated CER storage | 103.2903 | 201.6176 | 324.0049 | 477.3417 | 653.0308 | 933.5451 | 1184.8631 | 1449.0355 | 1743.6936 | 2066.4977 | 2430.5812 | 2823.5203 | 3192.353 | 3592.0137 | 4023.6006 | 4411.1529 | 4805.7093 | 5206.3623 | 5626.4102 | 6056.9793 | 6514.7883 | 6989.2565 | 7446.7666 | 7919.6056 | 8397.9699 | 8848.7606 | 9027.5297 | 9203.0437
CDP12 | NSW | SNW | Passive CER storage | 227.0193 | 320.6659 | 405.6307 | 483.5827 | 544.5943 | 622.5306 | 718.1842 | 806.8355 | 894.5801 | 979.7268 | 1064.7987 | 1147.6408 | 1210.1198 | 1270.822 | 1327.1667 | 1362.7323 | 1387.0162 | 1405.0787 | 1416.595 | 1421.6352 | 1426.4213 | 1430.6463 | 1423.944 | 1417.0804 | 1400.8516 | 1377.1429 | 1422.7439 | 1465.6949
CDP12 | QLD | NQ | Borumba | 0 | 0 | 0 | 0 | 0 | 0 | 0 | 0 | 0 | 0 | 0 | 0 | 0 | 0 | 0 | 0 | 0 | 0 | 0 | 0 | 0 | 0 | 0 | 0 | 0 | 0 | 0 | 0
CDP12 | QLD | NQ | Deep storage | 0 | 0 | 0 | 0 | 0 | 0 | 0 | 0 | 0 | 0 | 0 | 0 | 0 | 0 | 0 | 0 | 0 | 0 | 0 | 0 | 0 | 0 | 0 | 0 | 0 | 0 | 0 | 0
CDP12 | QLD | NQ | Medium storage | 250 | 250 | 250 | 250 | 250 | 250 | 250 | 250 | 250 | 250 | 250.0001 | 250.0001 | 250.0001 | 250.0001 | 250.0001 | 250.0001 | 250.0001 | 250.0001 | 250.0001 | 250.0001 | 250.0001 | 250.0001 | 250.0001 | 250.0001 | 250.0001 | 250.0001 | 250.0001 | 250.0001
CDP12 | QLD | NQ | Shallow storage | 0 | 0 | 300 | 300 | 300 | 300 | 300 | 300 | 300 | 300 | 300 | 300 | 300 | 300 | 300 | 300 | 300 | 300 | 300 | 300 | 300 | 300 | 0 | 0 | 0 | 0 | 0 | 0
CDP12 | QLD | NQ | Coordinated CER storage | 12.0739 | 25.4412 | 39.6089 | 58.1457 | 80.233 | 118.8295 | 153.4693 | 188.55 | 226.874 | 268.6409 | 312.6868 | 362.4455 | 405.7645 | 452.8813 | 504.4096 | 551.9565 | 601.4865 | 651.7553 | 704.0186 | 757.4465 | 813.1608 | 871.8073 | 927.7811 | 985.3694 | 1045.1778 | 1102.0184 | 1128.3007 | 1154.4688
CDP12 | QLD | NQ | Passive CER storage | 25.2616 | 38.7006 | 49.0951 | 59.4435 | 68.3016 | 80.8861 | 95.9628 | 109.6212 | 122.8496 | 135.7431 | 147.8631 | 160.4211 | 169.2461 | 177.9053 | 186.1739 | 192.1482 | 196.8046 | 200.6206 | 203.4593 | 205.3671 | 206.9543 | 208.6618 | 208.6753 | 208.5888 | 207.3896 | 205.0888 | 212.2226 | 219.0478
CDP12 | QLD | GG | Borumba | 0 | 0 | 0 | 0 | 0 | 0 | 0 | 0 | 0 | 0 | 0 | 0 | 0 | 0 | 0 | 0 | 0 | 0 | 0 | 0 | 0 | 0 | 0 | 0 | 0 | 0 | 0 | 0
CDP12 | QLD | GG | Deep storage | 0 | 0 | 0 | 0 | 0 | 0 | 0 | 0 | 0 | 0 | 0 | 0 | 0 | 0 | 0 | 0 | 0 | 0 | 0 | 0 | 0 | 0 | 0 | 0 | 0 | 0 | 0 | 0
CDP12 | QLD | GG | Medium storage | 0 | 0 | 0 | 2.6e-06 | 2.6e-06 | 5.82e-06 | 7.55e-06 | 1.808e-05 | 2.391e-05 | 3.036e-05 | 0.00010662 | 0.00010662 | 0.00010662 | 0.00011818 | 0.00011948 | 0.00011948 | 0.00012081 | 0.00012278 | 0.00012608 | 0.00013307 | 0.00013949 | 0.00015284 | 0.00015284 | 0.00015024 | 242.7659 | 242.7659 | 242.7659 | 242.7659
CDP12 | QLD | GG | Shallow storage | 0 | 400 | 400 | 400 | 400 | 400 | 400 | 400 | 400 | 400 | 400 | 400 | 400 | 400 | 400 | 400 | 400 | 400 | 400 | 400 | 400 | 0 | 0 | 0 | 0 | 0 | 0 | 0
CDP12 | QLD | GG | Coordinated CER storage | 0.67748 | 1.4426 | 2.2824 | 3.3967 | 4.7715 | 7.1653 | 9.4774 | 11.9489 | 14.6926 | 17.7579 | 21.062 | 24.809 | 28.2207 | 31.943 | 36.0435 | 39.951 | 44.0434 | 48.2493 | 52.6526 | 57.1887 | 61.9707 | 67.0185 | 71.9578 | 77.0342 | 82.3056 | 87.2999 | 89.2435 | 91.175
CDP12 | QLD | GG | Passive CER storage | 1.4175 | 2.1944 | 2.829 | 3.4725 | 4.0619 | 4.8773 | 5.8508 | 6.7757 | 7.6687 | 8.5579 | 9.4079 | 10.2871 | 10.9284 | 11.5555 | 12.1653 | 12.6225 | 12.9863 | 13.2921 | 13.5311 | 13.7029 | 13.8592 | 14.024 | 14.0746 | 14.1065 | 14.0568 | 13.9339 | 14.4341 | 14.9126
CDP12 | QLD | CQ | Borumba | 0 | 0 | 0 | 0 | 0 | 0 | 0 | 0 | 0 | 0 | 0 | 0 | 0 | 0 | 0 | 0 | 0 | 0 | 0 | 0 | 0 | 0 | 0 | 0 | 0 | 0 | 0 | 0
CDP12 | QLD | CQ | Deep storage | 0 | 0 | 0 | 0 | 0 | 0 | 63.832 | 63.832 | 63.832 | 63.832 | 63.832 | 63.832 | 63.832 | 63.832 | 63.832 | 63.832 | 63.832 | 63.832 | 63.832 | 63.832 | 63.832 | 63.832 | 63.832 | 63.832 | 63.832 | 63.832 | 63.832 | 85.035
CDP12 | QLD | CQ | Medium storage | 0 | 0 | 0 | 3.13e-06 | 3.13e-06 | 1.352e-05 | 1.352e-05 | 1.801e-05 | 2.374e-05 | 3.013e-05 | 0.0001062 | 0.0001062 | 0.0001062 | 0.00011763 | 0.00011882 | 0.00011882 | 0.00012285 | 0.00012584 | 0.00013015 | 0.00013287 | 0.00013967 | 0.00015315 | 0.00015315 | 0.00015002 | 240.7959 | 240.7959 | 240.7959 | 240.7959
CDP12 | QLD | CQ | Shallow storage | 50 | 50 | 50 | 200 | 200 | 200 | 200 | 200 | 200 | 200 | 200 | 200 | 200 | 200 | 200 | 200 | 200 | 200 | 150 | 150 | 150 | 150 | 150 | 0 | 0 | 0 | 0 | 0
CDP12 | QLD | CQ | Coordinated CER storage | 11.2592 | 23.7604 | 37.2431 | 55.0581 | 76.5865 | 114.2258 | 148.7645 | 184.6325 | 223.9955 | 267.2537 | 313.3931 | 365.6051 | 411.4985 | 461.6354 | 516.6572 | 567.9329 | 621.5396 | 676.1484 | 732.7637 | 791.1598 | 852.2925 | 916.7471 | 978.5807 | 1042.3118 | 1108.294 | 1171.1645 | 1198.9778 | 1226.4898
CDP12 | QLD | CQ | Passive CER storage | 23.5569 | 36.1437 | 46.1628 | 56.287 | 65.1973 | 77.7524 | 92.7162 | 106.6577 | 120.1493 | 133.4046 | 146.0433 | 159.1408 | 168.4005 | 177.5583 | 186.3874 | 192.8781 | 198.049 | 202.3458 | 205.5393 | 207.8919 | 209.9407 | 212.1182 | 212.5006 | 212.7617 | 211.7996 | 209.7443 | 217.1822 | 224.2607
CDP12 | QLD | SQ | Borumba | 0 | 0 | 0 | 0 | 0 | 0 | 0 | 1998 | 1998 | 1998 | 1998 | 1998 | 1998 | 1998 | 1998 | 1998 | 1998 | 1998 | 1998 | 1998 | 1998 | 1998 | 1998 | 1998 | 1998 | 1998 | 1998 | 1998
CDP12 | QLD | SQ | Deep storage | 0 | 0 | 0 | 0 | 0 | 0 | 0 | 0 | 0 | 0 | 0 | 0 | 0 | 0 | 0 | 0 | 0 | 0 | 0 | 0 | 0 | 0 | 0 | 0 | 0 | 0 | 0 | 0
CDP12 | QLD | SQ | Medium storage | 570 | 570 | 570 | 570 | 570 | 574.1376 | 574.1376 | 574.1376 | 574.1376 | 574.1376 | 574.1376 | 574.1376 | 574.1376 | 574.1376 | 574.1376 | 574.1376 | 574.1376 | 574.1376 | 574.1376 | 574.1376 | 574.1376 | 574.1376 | 574.1376 | 574.1376 | 574.1376 | 571.229 | 571.229 | 571.2291
CDP12 | QLD | SQ | Shallow storage | 853.76 | 1159.76 | 1159.76 | 1159.76 | 1159.76 | 1159.76 | 1159.76 | 1159.76 | 1159.76 | 1159.76 | 1159.76 | 1159.76 | 1159.76 | 1159.76 | 1059.76 | 1059.76 | 1059.76 | 1059.76 | 1059.76 | 1059.76 | 759.76 | 509.76 | 509.76 | 509.76 | 254.96 | 254.96 | 254.96 | 154.96
CDP12 | QLD | SQ | Coordinated CER storage | 61.3886 | 132.6832 | 210.2867 | 313.723 | 440.0288 | 661.6766 | 865.8098 | 1076.5471 | 1308.8973 | 1563.8911 | 1835.9347 | 2145.749 | 2421.7447 | 2723.2185 | 3054.2797 | 3364.6119 | 3687.5584 | 4017.1889 | 4358.7745 | 4710.4268 | 5079.906 | 5468.7776 | 5846.6325 | 6237.577 | 6641.9553 | 7025.788 | 7188.074 | 7347.6619
CDP12 | QLD | SQ | Passive CER storage | 128.4401 | 201.8345 | 260.6501 | 320.7253 | 374.5924 | 450.3969 | 538.2607 | 618.9398 | 697.1348 | 773.4375 | 845.8648 | 921.7723 | 976.2397 | 1029.9665 | 1081.8124 | 1120.0131 | 1149.7439 | 1174.3543 | 1192.3277 | 1205.032 | 1216.5271 | 1228.3634 | 1230.7551 | 1232.7014 | 1227.3364 | 1215.5057 | 1258.6462 | 1299.4741
CDP12 | VIC | VIC | Deep storage | 0 | 0 | 0 | 0 | 0 | 0 | 6.72e-06 | 1.478e-05 | 2.167e-05 | 2.167e-05 | 103.4897 | 103.4897 | 103.4897 | 103.4897 | 103.4897 | 103.4897 | 103.4897 | 103.4897 | 103.4897 | 103.4897 | 103.4897 | 103.4897 | 103.4897 | 103.4897 | 103.4897 | 103.4897 | 103.4897 | 103.4897
CDP12 | VIC | VIC | Medium storage | 0 | 0 | 350 | 350 | 350 | 350 | 350 | 350 | 350 | 350 | 350.0003 | 350.0003 | 350.0003 | 350.0003 | 350.0003 | 350.0003 | 350.0003 | 350.0003 | 350.0003 | 350.0003 | 350.0003 | 350.0003 | 0.00035124 | 0.00034388 | 0.00034189 | 0.00032572 | 0.00032682 | 0.00037159
CDP12 | VIC | VIC | Shallow storage | 479.13 | 1990.64 | 2055.4404 | 3505.04 | 3497.34 | 3487.74 | 3495.04 | 3495.04 | 3745.04 | 3693.21 | 3693.21 | 3693.21 | 3699.81 | 3693.21 | 3688.21 | 3688.21 | 3688.21 | 3388.21 | 3388.21 | 3238.21 | 3044.81 | 2743.5 | 2354.9996 | 1144.6241 | 1144.6241 | 1124.6241 | 524.6241 | 524.6241
CDP12 | VIC | VIC | Coordinated CER storage | 120.358 | 225.6341 | 352.1433 | 506.8972 | 670.6038 | 931.2351 | 1175.0758 | 1436.6109 | 1729.672 | 2058.7058 | 2439.6038 | 2866.0197 | 3277.8366 | 3727.7887 | 4203.7329 | 4654.3691 | 5123.638 | 5607.4403 | 6115.0278 | 6644.465 | 7216.1038 | 7819.3539 | 8405.0054 | 9010.5506 | 9631.8922 | 10232.0999 | 10506.4118 | 10776.5868
CDP12 | VIC | VIC | Passive CER storage | 295.9399 | 408.1358 | 510.5509 | 606.5903 | 680.8939 | 776.1997 | 892.6094 | 1003.1023 | 1111.9034 | 1220.7168 | 1333.9216 | 1450.1388 | 1545.6481 | 1640.3589 | 1726.7109 | 1795.023 | 1849.957 | 1899.1816 | 1939.0748 | 1972.4416 | 2006.9009 | 2043.4048 | 2064.1197 | 2085.5488 | 2093.6174 | 2091.9255 | 2173.5936 | 2251.0957
CDP12 | SA | CSA | Deep storage | 0 | 0 | 0 | 0 | 0 | 0 | 2.17e-06 | 7.46e-06 | 9.19e-06 | 9.19e-06 | 1.16e-05 | 1.411e-05 | 1.411e-05 | 1.654e-05 | 1.654e-05 | 1.654e-05 | 1.654e-05 | 1.654e-05 | 1.654e-05 | 1.654e-05 | 1.84e-05 | 2.007e-05 | 2.007e-05 | 2.007e-05 | 2.201e-05 | 2.201e-05 | 2.201e-05 | 2.655e-05
CDP12 | SA | CSA | Medium storage | 0 | 0 | 0 | 1.454e-05 | 1.834e-05 | 7.279e-05 | 7.279e-05 | 8.192e-05 | 9.918e-05 | 9.918e-05 | 0.00013291 | 0.00016797 | 0.00016797 | 0.00018328 | 0.00018899 | 0.00018899 | 0.00018899 | 0.00019169 | 0.00020496 | 0.00020931 | 321.2037 | 321.2037 | 321.2037 | 321.2037 | 321.2037 | 321.2036 | 321.2036 | 321.2037
CDP12 | SA | CSA | Shallow storage | 656.2 | 951.18 | 951.18 | 951.18 | 957.2 | 951.18 | 921.18 | 921.18 | 921.18 | 921.18 | 921.18 | 921.18 | 921.18 | 921.18 | 921.18 | 921.18 | 921.18 | 909.18 | 915.2 | 658.48 | 464.5 | 302.5 | 302.5 | 302.5 | 261 | 150 | 150 | 150
CDP12 | SA | CSA | Coordinated CER storage | 92.9667 | 134.1764 | 180.3137 | 237.4433 | 301.7924 | 410.3181 | 510.583 | 612.4963 | 723.4301 | 843.1906 | 977.3125 | 1115.6182 | 1243.3914 | 1385.3034 | 1543.1356 | 1686.7883 | 1828.9554 | 1969.0757 | 2114.4687 | 2261.3469 | 2418.1947 | 2578.8068 | 2731.129 | 2886.2718 | 3044.5782 | 3195.1662 | 3256.5591 | 3316.6432
CDP12 | SA | CSA | Passive CER storage | 168.434 | 210.4897 | 250.346 | 291.806 | 330.497 | 382.0214 | 429.0392 | 471.4109 | 511.5157 | 549.935 | 588.1047 | 623.3694 | 649.5628 | 675.9053 | 701.1288 | 718.6871 | 729.6014 | 737.1561 | 741.1994 | 742.4705 | 743.0807 | 743.1257 | 737.8295 | 732.3458 | 722.8997 | 710.7642 | 729.6143 | 747.2171
CDP12 | SA | SESA | Deep storage | 0 | 0 | 0 | 0 | 0 | 0 | 0 | 0 | 0 | 0 | 0 | 0 | 0 | 0 | 0 | 0 | 0 | 0 | 0 | 0 | 0 | 0 | 0 | 0 | 0 | 0 | 0 | 0
CDP12 | SA | SESA | Medium storage | 0 | 0 | 0 | 9.42e-06 | 1.267e-05 | 4.081e-05 | 4.081e-05 | 4.508e-05 | 5.377e-05 | 5.377e-05 | 6.074e-05 | 6.763e-05 | 6.763e-05 | 7.78e-05 | 8.072e-05 | 8.238e-05 | 8.238e-05 | 8.523e-05 | 8.995e-05 | 9.182e-05 | 0.00010326 | 0.00010863 | 0.00011376 | 0.00010593 | 0.00010703 | 7.889e-05 | 7.889e-05 | 8.089e-05
CDP12 | SA | SESA | Shallow storage | 25 | 25 | 25 | 25 | 25 | 25 | 25 | 25 | 25 | 25 | 0 | 0 | 0 | 0 | 0 | 0 | 0 | 0 | 0 | 0 | 0 | 0 | 0 | 0 | 0 | 0 | 0 | 0
CDP12 | SA | SESA | Coordinated CER storage | 3.3861 | 4.937 | 6.7772 | 9.0289 | 11.4504 | 15.5243 | 19.3528 | 23.3068 | 27.7854 | 32.5165 | 37.7427 | 43.2457 | 48.4049 | 54.3512 | 60.736 | 66.566 | 72.4418 | 78.4237 | 84.6075 | 90.7743 | 97.3472 | 104.192 | 110.7301 | 117.4153 | 124.2681 | 130.7226 | 133.0831 | 135.4011
CDP12 | SA | SESA | Passive CER storage | 6.1348 | 7.745 | 9.4095 | 11.096 | 12.5395 | 14.4537 | 16.2059 | 17.8076 | 19.4189 | 20.8657 | 22.2424 | 23.5613 | 24.5435 | 25.6448 | 26.5845 | 27.2048 | 27.6042 | 27.9383 | 28.1166 | 28.1406 | 28.1323 | 28.1386 | 27.9294 | 27.7124 | 27.3473 | 26.8691 | 27.5755 | 28.2367
CDP12 | TAS | TAS | Deep storage | 0 | 0 | 0 | 0 | 0 | 0 | 3.433e-05 | 7.201e-05 | 0.00028562 | 0.00028562 | 126.9171 | 126.9171 | 126.9171 | 140.4497 | 140.4497 | 140.4497 | 140.4497 | 140.4497 | 140.4497 | 140.4497 | 371.0003 | 371.0003 | 371.0003 | 371.0003 | 569.9949 | 569.9949 | 569.9949 | 569.9949
CDP12 | TAS | TAS | Medium storage | 0 | 0 | 0 | 5.75e-06 | 7.34e-06 | 1.353e-05 | 1.353e-05 | 2.264e-05 | 2.959e-05 | 2.959e-05 | 3.526e-05 | 4.048e-05 | 4.214e-05 | 4.333e-05 | 4.589e-05 | 4.589e-05 | 4.737e-05 | 4.929e-05 | 5.238e-05 | 5.388e-05 | 5.692e-05 | 5.824e-05 | 6.194e-05 | 5.738e-05 | 6.047e-05 | 5.429e-05 | 5.651e-05 | 5.927e-05
CDP12 | TAS | TAS | Shallow storage | 0 | 0 | 0 | 0 | 0 | 0 | 0 | 0 | 0 | 0 | 0 | 0 | 0 | 0 | 0 | 0 | 0 | 0 | 0 | 0 | 0 | 0 | 0 | 0 | 0 | 0 | 0 | 0
CDP12 | TAS | TAS | Coordinated CER storage | 2.9822 | 6.2673 | 11.166 | 18.0198 | 26.9619 | 41.392 | 55.5531 | 71.9661 | 91.89 | 115.1864 | 141.9471 | 172.3112 | 203.2291 | 238.1673 | 277.8118 | 316.8638 | 355.0285 | 394.9862 | 437.3429 | 481.7266 | 529.1775 | 578.893 | 627.8378 | 678.8075 | 731.4537 | 782.1497 | 799.271 | 816.047
CDP12 | TAS | TAS | Passive CER storage | 25.505 | 35.1221 | 44.5721 | 54.1388 | 63.2622 | 76.3958 | 89.3942 | 101.3402 | 112.4712 | 122.8647 | 132.2722 | 140.8378 | 146.0978 | 150.8017 | 154.7421 | 155.5443 | 157.8064 | 159.0814 | 159.2334 | 158.3571 | 156.9785 | 155.0695 | 151.4279 | 147.4013 | 142.0732 | 135.6125 | 140.245 | 144.5517
CDP13 | NSW | NNSW | Snowy 2.0 | 0 | 0 | 0 | 0 | 0 | 0 | 0 | 0 | 0 | 0 | 0 | 0 | 0 | 0 | 0 | 0 | 0 | 0 | 0 | 0 | 0 | 0 | 0 | 0 | 0 | 0 | 0 | 0
CDP13 | NSW | NNSW | Deep storage | 0 | 0 | 0 | 0 | 0 | 0 | 500 | 500 | 500 | 500 | 500.0001 | 500.0004 | 500.0004 | 655.2841 | 655.2841 | 655.2841 | 655.2841 | 655.2841 | 655.2841 | 655.2841 | 1000 | 1000 | 1000 | 1000 | 1000 | 1000 | 1000 | 1000
CDP13 | NSW | NNSW | Medium storage | 0 | 0 | 275 | 275 | 275.0001 | 1207.3948 | 1207.3948 | 1207.3948 | 1207.3948 | 1207.3948 | 1207.3948 | 1207.3949 | 1207.3949 | 1207.395 | 1207.395 | 1207.395 | 1207.395 | 1207.395 | 1207.395 | 1207.395 | 1207.395 | 1207.395 | 932.395 | 932.395 | 932.395 | 424.2898 | 424.2898 | 424.2899
CDP13 | NSW | NNSW | Shallow storage | 0 | 30 | 230 | 430 | 430 | 430 | 430 | 430 | 430 | 400 | 400 | 400 | 400 | 400 | 400 | 400 | 400 | 400 | 400 | 400 | 400 | 400 | 0 | 0 | 0 | 0 | 0 | 0
CDP13 | NSW | NNSW | Coordinated CER storage | 24.6604 | 46.8236 | 74.5134 | 109.1676 | 149.3121 | 213.5606 | 270.1103 | 328.3881 | 392.5783 | 462.9644 | 543.687 | 629.8431 | 708.2131 | 792.3494 | 883.2847 | 962.9994 | 1043.9091 | 1124.7293 | 1209.4072 | 1296.1116 | 1388.617 | 1483.2815 | 1571.0861 | 1660.7023 | 1751.1106 | 1836.5477 | 1874.4539 | 1911.9732
CDP13 | NSW | NNSW | Passive CER storage | 54.2006 | 74.4714 | 93.2854 | 110.5949 | 124.5186 | 142.412 | 164.9259 | 185.555 | 205.7294 | 225.5553 | 246.1159 | 265.849 | 280.1896 | 293.8872 | 306.6884 | 314.61 | 320.0813 | 323.8868 | 326.2702 | 327.3039 | 328.3511 | 329.0516 | 326.6979 | 324.154 | 319.6319 | 313.4849 | 323.365 | 332.7108
CDP13 | NSW | CNSW | Snowy 2.0 | 0 | 0 | 0 | 0 | 0 | 0 | 0 | 0 | 0 | 0 | 0 | 0 | 0 | 0 | 0 | 0 | 0 | 0 | 0 | 0 | 0 | 0 | 0 | 0 | 0 | 0 | 0 | 0
CDP13 | NSW | CNSW | Deep storage | 247 | 247 | 247 | 247 | 247 | 247 | 247 | 247 | 247 | 247 | 247 | 247 | 247 | 247 | 247 | 247 | 247 | 247 | 247 | 247 | 247 | 247 | 247 | 247 | 247 | 247 | 247 | 247
CDP13 | NSW | CNSW | Medium storage | 0 | 549 | 549 | 917.46 | 917.46 | 1020.305 | 980.285 | 1020.305 | 980.285 | 980.285 | 1020.305 | 980.285 | 980.285 | 1020.305 | 980.285 | 980.285 | 980.285 | 980.285 | 980.285 | 1020.305 | 980.285 | 471.305 | 431.285 | 431.285 | 471.305 | 397.0488 | 397.0488 | 437.0688
CDP13 | NSW | CNSW | Shallow storage | 0 | 20 | 707.5315 | 1124.4565 | 2394.5087 | 2394.5087 | 2394.5087 | 2394.5087 | 2394.5087 | 2394.5087 | 2394.5087 | 2394.5087 | 2394.5087 | 2394.5087 | 2394.5087 | 2394.5087 | 2394.5087 | 2394.5087 | 2394.5087 | 2394.5087 | 2394.5087 | 2374.5087 | 1686.9772 | 1270.0522 | 120.6949 | 120.6949 | 120.6949 | 120.6949
CDP13 | NSW | CNSW | Coordinated CER storage | 10.6116 | 20.2151 | 32.3436 | 47.8891 | 66.3199 | 95.8136 | 123.1789 | 152.5542 | 185.7137 | 222.9698 | 265.1671 | 310.6804 | 353.4267 | 399.6491 | 450.0592 | 495.7216 | 542.1407 | 589.4993 | 639.3013 | 690.8785 | 745.9207 | 803.019 | 857.2687 | 913.6393 | 970.2021 | 1023.7442 | 1046.7644 | 1069.3007
CDP13 | NSW | CNSW | Passive CER storage | 23.3231 | 32.1514 | 40.4919 | 48.5152 | 55.3074 | 63.8929 | 74.6802 | 85.0112 | 95.3887 | 105.9108 | 116.4899 | 126.7444 | 134.5842 | 142.157 | 149.4067 | 154.3123 | 157.8536 | 160.706 | 162.8171 | 164.2898 | 165.7319 | 167.0821 | 166.863 | 166.667 | 165.2186 | 162.8376 | 168.5946 | 174.0164
CDP13 | NSW | SNSW | Snowy 2.0 | 0 | 0 | 0 | 0 | 2200 | 2200 | 2200 | 2200 | 2200 | 2200 | 2200 | 2200 | 2200 | 2200 | 2200 | 2200 | 2200 | 2200 | 2200 | 2200 | 2200 | 2200 | 2200 | 2200 | 2200 | 2200 | 2200 | 2200
CDP13 | NSW | SNSW | Deep storage | 0 | 0 | 0 | 0 | 0 | 0 | 0 | 0 | 0 | 0 | 0 | 0 | 0 | 0 | 0 | 0 | 0 | 0 | 0 | 0 | 0 | 0 | 0 | 0 | 0 | 0 | 0 | 0
CDP13 | NSW | SNSW | Medium storage | 0 | 50 | 50 | 250 | 250 | 250.0004 | 250.0004 | 250.0004 | 250.0004 | 250.0004 | 250.0004 | 250.0005 | 250.0005 | 250.0005 | 250.0005 | 250.0005 | 250.0005 | 250.0005 | 250.0005 | 250.0005 | 250.0005 | 200.0005 | 200.0005 | 200.0005 | 200.0005 | 200.0003 | 200.0003 | 200.0003
CDP13 | NSW | SNSW | Shallow storage | 309.99 | 318.9 | 318.9 | 318.9 | 318.9 | 319.89 | 318.9 | 319.89 | 318.9 | 318.9 | 319.89 | 318.9 | 318.9 | 319.89 | 318.9 | 318.9 | 318.9 | 318.9 | 308.9 | 259.89 | 258.9 | 249.99 | 249 | 249 | 150 | 150 | 150 | 0
CDP13 | NSW | SNSW | Coordinated CER storage | 21.6356 | 42.1413 | 68.1575 | 101.0317 | 139.354 | 200.6015 | 254.3413 | 310.4191 | 373.0755 | 441.9144 | 520.3756 | 604.9017 | 683.3363 | 768.1348 | 859.9074 | 941.2188 | 1024.2632 | 1108.5923 | 1197.3366 | 1288.228 | 1384.2887 | 1483.0531 | 1577.144 | 1672.3917 | 1768.9984 | 1861.6827 | 1905.0323 | 1948.2056
CDP13 | NSW | SNSW | Passive CER storage | 47.5524 | 67.0244 | 85.3283 | 102.3526 | 116.2141 | 133.7702 | 155.3624 | 175.5582 | 195.5693 | 215.1855 | 235.1972 | 254.6763 | 269.4315 | 283.7254 | 297.1268 | 305.7829 | 312.1032 | 317.107 | 320.7424 | 322.9161 | 324.7886 | 326.3361 | 325.2835 | 323.7191 | 320.1814 | 315.1011 | 326.0488 | 336.5146
CDP13 | NSW | SNW | Snowy 2.0 | 0 | 0 | 0 | 0 | 0 | 0 | 0 | 0 | 0 | 0 | 0 | 0 | 0 | 0 | 0 | 0 | 0 | 0 | 0 | 0 | 0 | 0 | 0 | 0 | 0 | 0 | 0 | 0
CDP13 | NSW | SNW | Deep storage | 0 | 0 | 0 | 0 | 0 | 0 | 0 | 0 | 0 | 0 | 0 | 0 | 0 | 0 | 0 | 0 | 0 | 0 | 0 | 0 | 0 | 0 | 0 | 0 | 0 | 0 | 0 | 0
CDP13 | NSW | SNW | Medium storage | 0 | 723.2005 | 723.2005 | 723.2005 | 723.2005 | 1153.9804 | 1153.9804 | 1153.9804 | 1153.9804 | 1153.9804 | 1153.9804 | 1153.9804 | 1153.9804 | 1153.9804 | 1153.9804 | 1153.9804 | 1153.9804 | 1153.9804 | 1153.9804 | 1153.9804 | 1153.9804 | 430.78 | 430.78 | 430.78 | 430.78 | 196.0284 | 196.0284 | 196.0284
CDP13 | NSW | SNW | Shallow storage | 50 | 682.712 | 682.7346 | 743.2026 | 942.9051 | 985.2411 | 1612.7931 | 1685.3691 | 1612.7931 | 1612.7931 | 1685.3691 | 1612.7931 | 1562.7931 | 1635.3691 | 1562.7931 | 1562.7931 | 1562.7931 | 1562.7931 | 1562.7931 | 1635.3691 | 1562.7931 | 1110.3691 | 1037.7705 | 977.3026 | 869.154 | 796.578 | 796.578 | 869.154
CDP13 | NSW | SNW | Coordinated CER storage | 103.2903 | 201.6176 | 324.0049 | 477.3417 | 653.0308 | 933.5451 | 1184.8631 | 1449.0355 | 1743.6936 | 2066.4977 | 2430.5812 | 2823.5203 | 3192.353 | 3592.0137 | 4023.6006 | 4411.1529 | 4805.7093 | 5206.3623 | 5626.4102 | 6056.9793 | 6514.7883 | 6989.2565 | 7446.7666 | 7919.6056 | 8397.9699 | 8848.7606 | 9027.5297 | 9203.0437
CDP13 | NSW | SNW | Passive CER storage | 227.0193 | 320.6659 | 405.6307 | 483.5827 | 544.5943 | 622.5306 | 718.1842 | 806.8355 | 894.5801 | 979.7268 | 1064.7987 | 1147.6408 | 1210.1198 | 1270.822 | 1327.1667 | 1362.7323 | 1387.0162 | 1405.0787 | 1416.595 | 1421.6352 | 1426.4213 | 1430.6463 | 1423.944 | 1417.0804 | 1400.8516 | 1377.1429 | 1422.7439 | 1465.6949
CDP13 | QLD | NQ | Borumba | 0 | 0 | 0 | 0 | 0 | 0 | 0 | 0 | 0 | 0 | 0 | 0 | 0 | 0 | 0 | 0 | 0 | 0 | 0 | 0 | 0 | 0 | 0 | 0 | 0 | 0 | 0 | 0
CDP13 | QLD | NQ | Deep storage | 0 | 0 | 0 | 0 | 0 | 0 | 0 | 0 | 0 | 0 | 0 | 0 | 0 | 0 | 0 | 0 | 0 | 0 | 0 | 0 | 0 | 0 | 0 | 0 | 0 | 0 | 0 | 0
CDP13 | QLD | NQ | Medium storage | 250 | 250 | 250 | 250 | 250 | 250 | 250 | 250.0001 | 250.0001 | 250.0001 | 250.0001 | 250.0001 | 250.0001 | 250.0001 | 250.0001 | 250.0001 | 250.0001 | 250.0001 | 250.0001 | 250.0001 | 250.0001 | 250.0001 | 250.0001 | 250.0001 | 250.0001 | 250.0001 | 250.0001 | 250.0002
CDP13 | QLD | NQ | Shallow storage | 0 | 0 | 300 | 300 | 300 | 300 | 300 | 300 | 300 | 300 | 300 | 300 | 300 | 300 | 300 | 300 | 300 | 300 | 300 | 300 | 300 | 300 | 0 | 0 | 0 | 0 | 0 | 0
CDP13 | QLD | NQ | Coordinated CER storage | 12.0739 | 25.4412 | 39.6089 | 58.1457 | 80.233 | 118.8295 | 153.4693 | 188.55 | 226.874 | 268.6409 | 312.6868 | 362.4455 | 405.7645 | 452.8813 | 504.4096 | 551.9565 | 601.4865 | 651.7553 | 704.0186 | 757.4465 | 813.1608 | 871.8073 | 927.7811 | 985.3694 | 1045.1778 | 1102.0184 | 1128.3007 | 1154.4688
CDP13 | QLD | NQ | Passive CER storage | 25.2616 | 38.7006 | 49.0951 | 59.4435 | 68.3016 | 80.8861 | 95.9628 | 109.6212 | 122.8496 | 135.7431 | 147.8631 | 160.4211 | 169.2461 | 177.9053 | 186.1739 | 192.1482 | 196.8046 | 200.6206 | 203.4593 | 205.3671 | 206.9543 | 208.6618 | 208.6753 | 208.5888 | 207.3896 | 205.0888 | 212.2226 | 219.0478
CDP13 | QLD | GG | Borumba | 0 | 0 | 0 | 0 | 0 | 0 | 0 | 0 | 0 | 0 | 0 | 0 | 0 | 0 | 0 | 0 | 0 | 0 | 0 | 0 | 0 | 0 | 0 | 0 | 0 | 0 | 0 | 0
CDP13 | QLD | GG | Deep storage | 0 | 0 | 0 | 0 | 0 | 0 | 0 | 0 | 0 | 0 | 0 | 0 | 0 | 0 | 0 | 0 | 0 | 0 | 0 | 0 | 0 | 0 | 0 | 0 | 0 | 0 | 0 | 0
CDP13 | QLD | GG | Medium storage | 0 | 0 | 0 | 4.21e-06 | 4.21e-06 | 9.51e-06 | 1.199e-05 | 3.812e-05 | 5.237e-05 | 6.154e-05 | 0.00017846 | 0.00017846 | 0.00017846 | 0.00027107 | 0.00027107 | 0.00027107 | 0.00027107 | 0.00027276 | 0.00027419 | 0.00027621 | 0.0002793 | 0.0002964 | 0.0002964 | 0.00029219 | 275.1991 | 275.1991 | 275.1991 | 275.1991
CDP13 | QLD | GG | Shallow storage | 0 | 400 | 400 | 400 | 400 | 400 | 400 | 400 | 400 | 400 | 400 | 400 | 400 | 400 | 400 | 400 | 400 | 400 | 400 | 400 | 400 | 0 | 0 | 0 | 0 | 0 | 0 | 0
CDP13 | QLD | GG | Coordinated CER storage | 0.67748 | 1.4426 | 2.2824 | 3.3967 | 4.7715 | 7.1653 | 9.4774 | 11.9489 | 14.6926 | 17.7579 | 21.062 | 24.809 | 28.2207 | 31.943 | 36.0435 | 39.951 | 44.0434 | 48.2493 | 52.6526 | 57.1887 | 61.9707 | 67.0185 | 71.9578 | 77.0342 | 82.3056 | 87.2999 | 89.2435 | 91.175
CDP13 | QLD | GG | Passive CER storage | 1.4175 | 2.1944 | 2.829 | 3.4725 | 4.0619 | 4.8773 | 5.8508 | 6.7757 | 7.6687 | 8.5579 | 9.4079 | 10.2871 | 10.9284 | 11.5555 | 12.1653 | 12.6225 | 12.9863 | 13.2921 | 13.5311 | 13.7029 | 13.8592 | 14.024 | 14.0746 | 14.1065 | 14.0568 | 13.9339 | 14.4341 | 14.9126
CDP13 | QLD | CQ | Borumba | 0 | 0 | 0 | 0 | 0 | 0 | 0 | 0 | 0 | 0 | 0 | 0 | 0 | 0 | 0 | 0 | 0 | 0 | 0 | 0 | 0 | 0 | 0 | 0 | 0 | 0 | 0 | 0
CDP13 | QLD | CQ | Deep storage | 0 | 0 | 0 | 0 | 0 | 0 | 80.922 | 80.922 | 80.922 | 80.922 | 80.922 | 80.922 | 80.922 | 80.922 | 80.922 | 80.922 | 80.922 | 80.922 | 80.922 | 80.922 | 80.922 | 80.922 | 80.922 | 80.922 | 80.922 | 80.922 | 80.922 | 80.922
CDP13 | QLD | CQ | Medium storage | 0 | 0 | 0 | 5.08e-06 | 6.46e-06 | 2.309e-05 | 2.309e-05 | 3.798e-05 | 5.201e-05 | 6.093e-05 | 0.00017727 | 0.00017727 | 0.00017727 | 0.00026932 | 0.00026932 | 0.00026932 | 0.00026932 | 0.00026932 | 0.00027069 | 0.00027182 | 0.00027548 | 0.00029344 | 0.00029344 | 0.00028836 | 273.4092 | 273.4092 | 273.4092 | 273.4092
CDP13 | QLD | CQ | Shallow storage | 50 | 50 | 50 | 200 | 200 | 200 | 200 | 200 | 200 | 200 | 200 | 200 | 200 | 200 | 200 | 200 | 200 | 200 | 150 | 150 | 150 | 150 | 150 | 0 | 0 | 0 | 0 | 0
CDP13 | QLD | CQ | Coordinated CER storage | 11.2592 | 23.7604 | 37.2431 | 55.0581 | 76.5865 | 114.2258 | 148.7645 | 184.6325 | 223.9955 | 267.2537 | 313.3931 | 365.6051 | 411.4985 | 461.6354 | 516.6572 | 567.9329 | 621.5396 | 676.1484 | 732.7637 | 791.1598 | 852.2925 | 916.7471 | 978.5807 | 1042.3118 | 1108.294 | 1171.1645 | 1198.9778 | 1226.4898
CDP13 | QLD | CQ | Passive CER storage | 23.5569 | 36.1437 | 46.1628 | 56.287 | 65.1973 | 77.7524 | 92.7162 | 106.6577 | 120.1493 | 133.4046 | 146.0433 | 159.1408 | 168.4005 | 177.5583 | 186.3874 | 192.8781 | 198.049 | 202.3458 | 205.5393 | 207.8919 | 209.9407 | 212.1182 | 212.5006 | 212.7617 | 211.7996 | 209.7443 | 217.1822 | 224.2607
CDP13 | QLD | SQ | Borumba | 0 | 0 | 0 | 0 | 0 | 0 | 0 | 1998 | 1998 | 1998 | 1998 | 1998 | 1998 | 1998 | 1998 | 1998 | 1998 | 1998 | 1998 | 1998 | 1998 | 1998 | 1998 | 1998 | 1998 | 1998 | 1998 | 1998
CDP13 | QLD | SQ | Deep storage | 0 | 0 | 0 | 0 | 0 | 0 | 0 | 0 | 0 | 0 | 0 | 0 | 0 | 0 | 0 | 0 | 0 | 0 | 0 | 0 | 0 | 0 | 0 | 0 | 0 | 0 | 0 | 0
CDP13 | QLD | SQ | Medium storage | 570 | 570 | 570 | 570 | 570 | 574.1375 | 574.1375 | 574.1375 | 574.1375 | 574.1375 | 574.1375 | 574.1375 | 574.1375 | 574.1375 | 574.1375 | 574.1375 | 574.1375 | 574.1375 | 574.1375 | 574.1375 | 574.1375 | 574.1375 | 574.1375 | 574.1375 | 574.1375 | 571.229 | 571.229 | 571.229
CDP13 | QLD | SQ | Shallow storage | 853.76 | 1159.76 | 1159.76 | 1159.76 | 1159.76 | 1159.76 | 1159.76 | 1159.76 | 1159.76 | 1159.76 | 1159.76 | 1159.76 | 1159.76 | 1159.76 | 1059.76 | 1059.76 | 1059.76 | 1059.76 | 1059.76 | 1059.76 | 759.76 | 509.76 | 509.76 | 509.76 | 254.96 | 254.96 | 254.96 | 154.96
CDP13 | QLD | SQ | Coordinated CER storage | 61.3886 | 132.6832 | 210.2867 | 313.723 | 440.0288 | 661.6766 | 865.8098 | 1076.5471 | 1308.8973 | 1563.8911 | 1835.9347 | 2145.749 | 2421.7447 | 2723.2185 | 3054.2797 | 3364.6119 | 3687.5584 | 4017.1889 | 4358.7745 | 4710.4268 | 5079.906 | 5468.7776 | 5846.6325 | 6237.577 | 6641.9553 | 7025.788 | 7188.074 | 7347.6619
CDP13 | QLD | SQ | Passive CER storage | 128.4401 | 201.8345 | 260.6501 | 320.7253 | 374.5924 | 450.3969 | 538.2607 | 618.9398 | 697.1348 | 773.4375 | 845.8648 | 921.7723 | 976.2397 | 1029.9665 | 1081.8124 | 1120.0131 | 1149.7439 | 1174.3543 | 1192.3277 | 1205.032 | 1216.5271 | 1228.3634 | 1230.7551 | 1232.7014 | 1227.3364 | 1215.5057 | 1258.6462 | 1299.4741
CDP13 | VIC | VIC | Deep storage | 0 | 0 | 0 | 0 | 0 | 0 | 1.219e-05 | 3.319e-05 | 5.758e-05 | 5.758e-05 | 103.4898 | 103.4898 | 103.4898 | 103.4898 | 103.4898 | 103.4898 | 103.4898 | 103.4898 | 103.4898 | 103.4898 | 103.4898 | 103.4898 | 103.4898 | 103.4898 | 103.4898 | 103.4898 | 103.4898 | 103.4898
CDP13 | VIC | VIC | Medium storage | 0 | 0 | 350 | 350 | 350 | 350 | 350 | 350.0001 | 350.0001 | 350.0001 | 350.0002 | 350.0002 | 350.0002 | 350.0002 | 350.0002 | 350.0002 | 350.0002 | 350.0002 | 350.0002 | 350.0002 | 350.0002 | 350.0002 | 0.00018457 | 0.00018065 | 0.00017844 | 0.00015006 | 0.00015591 | 0.00018303
CDP13 | VIC | VIC | Shallow storage | 479.13 | 1990.64 | 2055.4407 | 3505.04 | 3497.34 | 3487.74 | 3495.04 | 3495.04 | 3745.04 | 3693.21 | 3693.21 | 3693.21 | 3699.81 | 3693.21 | 3688.21 | 3688.21 | 3688.21 | 3388.21 | 3388.21 | 3238.21 | 3044.81 | 2743.5 | 2354.9993 | 1144.6242 | 1144.6242 | 1124.6242 | 524.6242 | 524.6242
CDP13 | VIC | VIC | Coordinated CER storage | 120.358 | 225.6341 | 352.1433 | 506.8972 | 670.6038 | 931.2351 | 1175.0758 | 1436.6109 | 1729.672 | 2058.7058 | 2439.6038 | 2866.0197 | 3277.8366 | 3727.7887 | 4203.7329 | 4654.3691 | 5123.638 | 5607.4403 | 6115.0278 | 6644.465 | 7216.1038 | 7819.3539 | 8405.0054 | 9010.5506 | 9631.8922 | 10232.0999 | 10506.4118 | 10776.5868
CDP13 | VIC | VIC | Passive CER storage | 295.9399 | 408.1358 | 510.5509 | 606.5903 | 680.8939 | 776.1997 | 892.6094 | 1003.1023 | 1111.9034 | 1220.7168 | 1333.9216 | 1450.1388 | 1545.6481 | 1640.3589 | 1726.7109 | 1795.023 | 1849.957 | 1899.1816 | 1939.0748 | 1972.4416 | 2006.9009 | 2043.4048 | 2064.1197 | 2085.5488 | 2093.6174 | 2091.9255 | 2173.5936 | 2251.0957
CDP13 | SA | CSA | Deep storage | 0 | 0 | 0 | 0 | 0 | 0 | 3.64e-06 | 1.566e-05 | 1.996e-05 | 1.996e-05 | 2.658e-05 | 3.063e-05 | 3.063e-05 | 3.453e-05 | 3.453e-05 | 3.453e-05 | 3.453e-05 | 3.453e-05 | 3.453e-05 | 3.453e-05 | 3.666e-05 | 3.797e-05 | 3.797e-05 | 3.797e-05 | 3.963e-05 | 3.963e-05 | 3.963e-05 | 4.133e-05
CDP13 | SA | CSA | Medium storage | 0 | 0 | 0 | 2.365e-05 | 3.104e-05 | 0.000121 | 0.000121 | 0.0001466 | 0.00019912 | 0.00019912 | 0.0002622 | 0.00032843 | 0.00032843 | 0.0003706 | 0.00037322 | 0.00037322 | 0.00037322 | 0.00037471 | 0.00037651 | 0.00038024 | 368.2552 | 368.2552 | 368.2552 | 368.2551 | 368.2552 | 368.2551 | 368.2551 | 368.2551
CDP13 | SA | CSA | Shallow storage | 656.2 | 951.18 | 951.18 | 951.18 | 957.2 | 951.18 | 921.18 | 921.18 | 921.18 | 921.18 | 921.18 | 921.18 | 921.18 | 921.18 | 921.18 | 921.18 | 921.18 | 909.18 | 915.2 | 658.48 | 464.5 | 302.5 | 302.5 | 302.5 | 261 | 150 | 150 | 150
CDP13 | SA | CSA | Coordinated CER storage | 92.9667 | 134.1764 | 180.3137 | 237.4433 | 301.7924 | 410.3181 | 510.583 | 612.4963 | 723.4301 | 843.1906 | 977.3125 | 1115.6182 | 1243.3914 | 1385.3034 | 1543.1356 | 1686.7883 | 1828.9554 | 1969.0757 | 2114.4687 | 2261.3469 | 2418.1947 | 2578.8068 | 2731.129 | 2886.2718 | 3044.5782 | 3195.1662 | 3256.5591 | 3316.6432
CDP13 | SA | CSA | Passive CER storage | 168.434 | 210.4897 | 250.346 | 291.806 | 330.497 | 382.0214 | 429.0392 | 471.4109 | 511.5157 | 549.935 | 588.1047 | 623.3694 | 649.5628 | 675.9053 | 701.1288 | 718.6871 | 729.6014 | 737.1561 | 741.1994 | 742.4705 | 743.0807 | 743.1257 | 737.8295 | 732.3458 | 722.8997 | 710.7642 | 729.6143 | 747.2171
CDP13 | SA | SESA | Deep storage | 0 | 0 | 0 | 0 | 0 | 0 | 0 | 0 | 0 | 0 | 0 | 0 | 0 | 0 | 0 | 0 | 0 | 0 | 0 | 0 | 0 | 0 | 0 | 0 | 0 | 0 | 0 | 0
CDP13 | SA | SESA | Medium storage | 0 | 0 | 0 | 1.532e-05 | 2.021e-05 | 6.684e-05 | 6.684e-05 | 7.75e-05 | 7.894e-05 | 7.894e-05 | 0.00011094 | 0.00014242 | 0.00014242 | 0.00016275 | 0.00016414 | 0.00016414 | 0.00016414 | 0.00016414 | 0.00016414 | 0.00016414 | 0.00019625 | 0.00020219 | 0.00020219 | 0.00018929 | 0.00020156 | 0.00015494 | 0.00015494 | 0.00015186
CDP13 | SA | SESA | Shallow storage | 25 | 25 | 25 | 25 | 25 | 25 | 25 | 25 | 25 | 25 | 0 | 0 | 0 | 0 | 0 | 0 | 0 | 0 | 0 | 0 | 0 | 0 | 0 | 0 | 0 | 0 | 0 | 0
CDP13 | SA | SESA | Coordinated CER storage | 3.3861 | 4.937 | 6.7772 | 9.0289 | 11.4504 | 15.5243 | 19.3528 | 23.3068 | 27.7854 | 32.5165 | 37.7427 | 43.2457 | 48.4049 | 54.3512 | 60.736 | 66.566 | 72.4418 | 78.4237 | 84.6075 | 90.7743 | 97.3472 | 104.192 | 110.7301 | 117.4153 | 124.2681 | 130.7226 | 133.0831 | 135.4011
CDP13 | SA | SESA | Passive CER storage | 6.1348 | 7.745 | 9.4095 | 11.096 | 12.5395 | 14.4537 | 16.2059 | 17.8076 | 19.4189 | 20.8657 | 22.2424 | 23.5613 | 24.5435 | 25.6448 | 26.5845 | 27.2048 | 27.6042 | 27.9383 | 28.1166 | 28.1406 | 28.1323 | 28.1386 | 27.9294 | 27.7124 | 27.3473 | 26.8691 | 27.5755 | 28.2367
CDP13 | TAS | TAS | Deep storage | 0 | 0 | 0 | 0 | 0 | 0 | 1.468e-05 | 5.913e-05 | 0.00012312 | 0.00012312 | 0.00012312 | 0.00012312 | 74.2162 | 179.6825 | 179.6825 | 179.6825 | 179.6825 | 179.6825 | 179.6825 | 179.6825 | 371.0004 | 371.0004 | 371.0004 | 371.0004 | 571.7691 | 571.7691 | 571.7691 | 571.7691
CDP13 | TAS | TAS | Medium storage | 0 | 0 | 0 | 9.29e-06 | 1.175e-05 | 1.771e-05 | 1.771e-05 | 3.851e-05 | 5.274e-05 | 5.274e-05 | 5.523e-05 | 6.173e-05 | 8.544e-05 | 8.651e-05 | 8.781e-05 | 8.781e-05 | 8.781e-05 | 8.781e-05 | 8.781e-05 | 8.781e-05 | 9.34e-05 | 9.605e-05 | 9.792e-05 | 9.902e-05 | 9.819e-05 | 9.223e-05 | 9.361e-05 | 8.015e-05
CDP13 | TAS | TAS | Shallow storage | 0 | 0 | 0 | 0 | 0 | 0 | 0 | 0 | 0 | 0 | 0 | 0 | 0 | 0 | 0 | 0 | 0 | 0 | 0 | 0 | 0 | 0 | 0 | 0 | 0 | 0 | 0 | 0
CDP13 | TAS | TAS | Coordinated CER storage | 2.9822 | 6.2673 | 11.166 | 18.0198 | 26.9619 | 41.392 | 55.5531 | 71.9661 | 91.89 | 115.1864 | 141.9471 | 172.3112 | 203.2291 | 238.1673 | 277.8118 | 316.8638 | 355.0285 | 394.9862 | 437.3429 | 481.7266 | 529.1775 | 578.893 | 627.8378 | 678.8075 | 731.4537 | 782.1497 | 799.271 | 816.047
CDP13 | TAS | TAS | Passive CER storage | 25.505 | 35.1221 | 44.5721 | 54.1388 | 63.2622 | 76.3958 | 89.3942 | 101.3402 | 112.4712 | 122.8647 | 132.2722 | 140.8378 | 146.0978 | 150.8017 | 154.7421 | 155.5443 | 157.8064 | 159.0814 | 159.2334 | 158.3571 | 156.9785 | 155.0695 | 151.4279 | 147.4013 | 142.0732 | 135.6125 | 140.245 | 144.5517
CDP14 | NSW | NNSW | Snowy 2.0 | 0 | 0 | 0 | 0 | 0 | 0 | 0 | 0 | 0 | 0 | 0 | 0 | 0 | 0 | 0 | 0 | 0 | 0 | 0 | 0 | 0 | 0 | 0 | 0 | 0 | 0 | 0 | 0
CDP14 | NSW | NNSW | Deep storage | 0 | 0 | 0 | 0 | 0 | 0 | 500 | 500 | 500 | 500 | 500 | 500.0001 | 500.0001 | 500.0001 | 500.0001 | 500.0001 | 500.0001 | 500.0001 | 500.0001 | 500.0001 | 1000 | 1000 | 1000 | 1000 | 1000 | 1000 | 1000 | 1000
CDP14 | NSW | NNSW | Medium storage | 0 | 0 | 275 | 275.0001 | 275.0001 | 1199.0723 | 1199.0723 | 1199.0723 | 1199.0723 | 1199.0723 | 1199.0724 | 1199.0724 | 1199.0724 | 1199.0724 | 1199.0724 | 1199.0724 | 1199.0724 | 1199.0724 | 1199.0724 | 1199.0724 | 1199.0724 | 1199.0724 | 924.0724 | 924.0724 | 924.0724 | 420.502 | 420.502 | 420.502
CDP14 | NSW | NNSW | Shallow storage | 0 | 30 | 230 | 430 | 430 | 430 | 430 | 430 | 430 | 400 | 400 | 400 | 400 | 400 | 400 | 400 | 400 | 400 | 400 | 400 | 400 | 400 | 0 | 0 | 0 | 0 | 0 | 0
CDP14 | NSW | NNSW | Coordinated CER storage | 24.6604 | 46.8236 | 74.5134 | 109.1676 | 149.3121 | 213.5606 | 270.1103 | 328.3881 | 392.5783 | 462.9644 | 543.687 | 629.8431 | 708.2131 | 792.3494 | 883.2847 | 962.9994 | 1043.9091 | 1124.7293 | 1209.4072 | 1296.1116 | 1388.617 | 1483.2815 | 1571.0861 | 1660.7023 | 1751.1106 | 1836.5477 | 1874.4539 | 1911.9732
CDP14 | NSW | NNSW | Passive CER storage | 54.2006 | 74.4714 | 93.2854 | 110.5949 | 124.5186 | 142.412 | 164.9259 | 185.555 | 205.7294 | 225.5553 | 246.1159 | 265.849 | 280.1896 | 293.8872 | 306.6884 | 314.61 | 320.0813 | 323.8868 | 326.2702 | 327.3039 | 328.3511 | 329.0516 | 326.6979 | 324.154 | 319.6319 | 313.4849 | 323.365 | 332.7108
CDP14 | NSW | CNSW | Snowy 2.0 | 0 | 0 | 0 | 0 | 0 | 0 | 0 | 0 | 0 | 0 | 0 | 0 | 0 | 0 | 0 | 0 | 0 | 0 | 0 | 0 | 0 | 0 | 0 | 0 | 0 | 0 | 0 | 0
CDP14 | NSW | CNSW | Deep storage | 247 | 247 | 247 | 247 | 247 | 247 | 247 | 247 | 247 | 247 | 247 | 247 | 247 | 247 | 247 | 247 | 247 | 247 | 247 | 247 | 247 | 247 | 247 | 247 | 247 | 247 | 247 | 247
CDP14 | NSW | CNSW | Medium storage | 0 | 549 | 549 | 917.46 | 917.46 | 957.7391 | 917.7191 | 957.7391 | 917.7191 | 917.7191 | 957.7391 | 917.7191 | 917.7191 | 957.7391 | 917.7191 | 917.7191 | 917.7191 | 917.7191 | 917.7191 | 957.7391 | 917.7192 | 408.7392 | 368.7192 | 368.7192 | 408.7392 | 368.5779 | 368.5779 | 408.598
CDP14 | NSW | CNSW | Shallow storage | 0 | 20 | 707.5489 | 1124.4619 | 2322.0673 | 2322.0673 | 2322.0673 | 2322.0673 | 2322.0673 | 2322.0673 | 2322.0673 | 2322.0673 | 2322.0673 | 2322.0673 | 2322.0673 | 2322.0673 | 2322.0673 | 2322.0673 | 2322.0673 | 2322.0673 | 2322.0673 | 2302.0673 | 1614.5184 | 1197.6054 | 113.81 | 113.81 | 113.81 | 113.81
CDP14 | NSW | CNSW | Coordinated CER storage | 10.6116 | 20.2151 | 32.3436 | 47.8891 | 66.3199 | 95.8136 | 123.1789 | 152.5542 | 185.7137 | 222.9698 | 265.1671 | 310.6804 | 353.4267 | 399.6491 | 450.0592 | 495.7216 | 542.1407 | 589.4993 | 639.3013 | 690.8785 | 745.9207 | 803.019 | 857.2687 | 913.6393 | 970.2021 | 1023.7442 | 1046.7644 | 1069.3007
CDP14 | NSW | CNSW | Passive CER storage | 23.3231 | 32.1514 | 40.4919 | 48.5152 | 55.3074 | 63.8929 | 74.6802 | 85.0112 | 95.3887 | 105.9108 | 116.4899 | 126.7444 | 134.5842 | 142.157 | 149.4067 | 154.3123 | 157.8536 | 160.706 | 162.8171 | 164.2898 | 165.7319 | 167.0821 | 166.863 | 166.667 | 165.2186 | 162.8376 | 168.5946 | 174.0164
CDP14 | NSW | SNSW | Snowy 2.0 | 0 | 0 | 0 | 0 | 2200 | 2200 | 2200 | 2200 | 2200 | 2200 | 2200 | 2200 | 2200 | 2200 | 2200 | 2200 | 2200 | 2200 | 2200 | 2200 | 2200 | 2200 | 2200 | 2200 | 2200 | 2200 | 2200 | 2200
CDP14 | NSW | SNSW | Deep storage | 0 | 0 | 0 | 0 | 0 | 0 | 0 | 0 | 0 | 0 | 0 | 0 | 0 | 0 | 0 | 0 | 0 | 0 | 0 | 0 | 0 | 0 | 0 | 0 | 0 | 0 | 0 | 0
CDP14 | NSW | SNSW | Medium storage | 0 | 50 | 50 | 250 | 250 | 250.0005 | 250.0005 | 250.0005 | 250.0005 | 250.0005 | 250.0005 | 250.0005 | 250.0005 | 250.0005 | 250.0005 | 250.0005 | 250.0005 | 250.0005 | 250.0005 | 250.0005 | 250.0006 | 200.0006 | 200.0006 | 200.0005 | 200.0005 | 200.0003 | 200.0003 | 200.0003
CDP14 | NSW | SNSW | Shallow storage | 309.99 | 318.9 | 318.9 | 318.9 | 318.9 | 319.89 | 318.9 | 319.89 | 318.9 | 318.9 | 319.89 | 318.9 | 318.9 | 319.89 | 318.9 | 318.9 | 318.9 | 318.9 | 308.9 | 259.89 | 258.9 | 249.99 | 249 | 249 | 150 | 150 | 150 | 0
CDP14 | NSW | SNSW | Coordinated CER storage | 21.6356 | 42.1413 | 68.1575 | 101.0317 | 139.354 | 200.6015 | 254.3413 | 310.4191 | 373.0755 | 441.9144 | 520.3756 | 604.9017 | 683.3363 | 768.1348 | 859.9074 | 941.2188 | 1024.2632 | 1108.5923 | 1197.3366 | 1288.228 | 1384.2887 | 1483.0531 | 1577.144 | 1672.3917 | 1768.9984 | 1861.6827 | 1905.0323 | 1948.2056
CDP14 | NSW | SNSW | Passive CER storage | 47.5524 | 67.0244 | 85.3283 | 102.3526 | 116.2141 | 133.7702 | 155.3624 | 175.5582 | 195.5693 | 215.1855 | 235.1972 | 254.6763 | 269.4315 | 283.7254 | 297.1268 | 305.7829 | 312.1032 | 317.107 | 320.7424 | 322.9161 | 324.7886 | 326.3361 | 325.2835 | 323.7191 | 320.1814 | 315.1011 | 326.0488 | 336.5146
CDP14 | NSW | SNW | Snowy 2.0 | 0 | 0 | 0 | 0 | 0 | 0 | 0 | 0 | 0 | 0 | 0 | 0 | 0 | 0 | 0 | 0 | 0 | 0 | 0 | 0 | 0 | 0 | 0 | 0 | 0 | 0 | 0 | 0
CDP14 | NSW | SNW | Deep storage | 0 | 0 | 0 | 0 | 0 | 0 | 0 | 0 | 0 | 0 | 0 | 0 | 0 | 0 | 0 | 0 | 0 | 0 | 0 | 0 | 0 | 0 | 0 | 0 | 0 | 0 | 0 | 0
CDP14 | NSW | SNW | Medium storage | 0 | 723.1805 | 723.1805 | 723.1805 | 723.1805 | 1224.8487 | 1224.8487 | 1224.8487 | 1224.8487 | 1224.8487 | 1224.8487 | 1224.8487 | 1224.8487 | 1224.8487 | 1224.8487 | 1224.8487 | 1224.8487 | 1224.8487 | 1224.8487 | 1224.8487 | 1224.8487 | 501.6682 | 501.6682 | 501.6682 | 501.6682 | 228.286 | 228.2861 | 228.2861
CDP14 | NSW | SNW | Shallow storage | 50 | 682.712 | 682.737 | 743.2245 | 1015.3738 | 1057.7098 | 1685.2618 | 1757.8378 | 1685.2618 | 1685.2618 | 1757.8378 | 1685.2618 | 1635.2618 | 1707.8378 | 1635.2618 | 1635.2618 | 1635.2618 | 1635.2618 | 1635.2618 | 1707.8378 | 1635.2618 | 1182.8378 | 1110.2368 | 1049.7493 | 876.0387 | 803.4627 | 803.4627 | 876.0387
CDP14 | NSW | SNW | Coordinated CER storage | 103.2903 | 201.6176 | 324.0049 | 477.3417 | 653.0308 | 933.5451 | 1184.8631 | 1449.0355 | 1743.6936 | 2066.4977 | 2430.5812 | 2823.5203 | 3192.353 | 3592.0137 | 4023.6006 | 4411.1529 | 4805.7093 | 5206.3623 | 5626.4102 | 6056.9793 | 6514.7883 | 6989.2565 | 7446.7666 | 7919.6056 | 8397.9699 | 8848.7606 | 9027.5297 | 9203.0437
CDP14 | NSW | SNW | Passive CER storage | 227.0193 | 320.6659 | 405.6307 | 483.5827 | 544.5943 | 622.5306 | 718.1842 | 806.8355 | 894.5801 | 979.7268 | 1064.7987 | 1147.6408 | 1210.1198 | 1270.822 | 1327.1667 | 1362.7323 | 1387.0162 | 1405.0787 | 1416.595 | 1421.6352 | 1426.4213 | 1430.6463 | 1423.944 | 1417.0804 | 1400.8516 | 1377.1429 | 1422.7439 | 1465.6949
CDP14 | QLD | NQ | Borumba | 0 | 0 | 0 | 0 | 0 | 0 | 0 | 0 | 0 | 0 | 0 | 0 | 0 | 0 | 0 | 0 | 0 | 0 | 0 | 0 | 0 | 0 | 0 | 0 | 0 | 0 | 0 | 0
CDP14 | QLD | NQ | Deep storage | 0 | 0 | 0 | 0 | 0 | 0 | 0 | 0 | 0 | 0 | 0 | 0 | 0 | 0 | 0 | 0 | 0 | 0 | 0 | 0 | 0 | 0 | 0 | 0 | 0 | 0 | 0 | 0
CDP14 | QLD | NQ | Medium storage | 250 | 250 | 250 | 250 | 250 | 250 | 250 | 250.0001 | 250.0001 | 250.0001 | 250.0001 | 250.0001 | 250.0001 | 250.0001 | 250.0001 | 250.0001 | 250.0001 | 250.0001 | 250.0001 | 250.0001 | 250.0001 | 250.0001 | 250.0001 | 250.0001 | 250.0001 | 250.0001 | 250.0001 | 250.0001
CDP14 | QLD | NQ | Shallow storage | 0 | 0 | 300 | 300 | 300 | 300 | 300 | 300 | 300 | 300 | 300 | 300 | 300 | 300 | 300 | 300 | 300 | 300 | 300 | 300 | 300 | 300 | 0 | 0 | 0 | 0 | 0 | 0
CDP14 | QLD | NQ | Coordinated CER storage | 12.0739 | 25.4412 | 39.6089 | 58.1457 | 80.233 | 118.8295 | 153.4693 | 188.55 | 226.874 | 268.6409 | 312.6868 | 362.4455 | 405.7645 | 452.8813 | 504.4096 | 551.9565 | 601.4865 | 651.7553 | 704.0186 | 757.4465 | 813.1608 | 871.8073 | 927.7811 | 985.3694 | 1045.1778 | 1102.0184 | 1128.3007 | 1154.4688
CDP14 | QLD | NQ | Passive CER storage | 25.2616 | 38.7006 | 49.0951 | 59.4435 | 68.3016 | 80.8861 | 95.9628 | 109.6212 | 122.8496 | 135.7431 | 147.8631 | 160.4211 | 169.2461 | 177.9053 | 186.1739 | 192.1482 | 196.8046 | 200.6206 | 203.4593 | 205.3671 | 206.9543 | 208.6618 | 208.6753 | 208.5888 | 207.3896 | 205.0888 | 212.2226 | 219.0478
CDP14 | QLD | GG | Borumba | 0 | 0 | 0 | 0 | 0 | 0 | 0 | 0 | 0 | 0 | 0 | 0 | 0 | 0 | 0 | 0 | 0 | 0 | 0 | 0 | 0 | 0 | 0 | 0 | 0 | 0 | 0 | 0
CDP14 | QLD | GG | Deep storage | 0 | 0 | 0 | 0 | 0 | 0 | 0 | 0 | 0 | 0 | 0 | 0 | 0 | 0 | 0 | 0 | 0 | 0 | 0 | 0 | 0 | 0 | 0 | 0 | 0 | 0 | 0 | 0
CDP14 | QLD | GG | Medium storage | 0 | 0 | 0 | 5.66e-06 | 5.66e-06 | 1.269e-05 | 1.593e-05 | 1.887e-05 | 1.887e-05 | 2.311e-05 | 7.988e-05 | 7.988e-05 | 7.988e-05 | 8.522e-05 | 8.709e-05 | 8.917e-05 | 9.22e-05 | 9.708e-05 | 0.00010108 | 0.00010371 | 0.00011505 | 0.00013607 | 0.00013607 | 0.00013041 | 234.4908 | 234.4908 | 234.4908 | 234.4908
CDP14 | QLD | GG | Shallow storage | 0 | 400 | 400 | 400 | 400 | 400 | 400 | 400 | 400 | 400 | 400 | 400 | 400 | 400 | 400 | 400 | 400 | 400 | 400 | 400 | 400 | 0 | 0 | 0 | 0 | 0 | 0 | 0
CDP14 | QLD | GG | Coordinated CER storage | 0.67748 | 1.4426 | 2.2824 | 3.3967 | 4.7715 | 7.1653 | 9.4774 | 11.9489 | 14.6926 | 17.7579 | 21.062 | 24.809 | 28.2207 | 31.943 | 36.0435 | 39.951 | 44.0434 | 48.2493 | 52.6526 | 57.1887 | 61.9707 | 67.0185 | 71.9578 | 77.0342 | 82.3056 | 87.2999 | 89.2435 | 91.175
CDP14 | QLD | GG | Passive CER storage | 1.4175 | 2.1944 | 2.829 | 3.4725 | 4.0619 | 4.8773 | 5.8508 | 6.7757 | 7.6687 | 8.5579 | 9.4079 | 10.2871 | 10.9284 | 11.5555 | 12.1653 | 12.6225 | 12.9863 | 13.2921 | 13.5311 | 13.7029 | 13.8592 | 14.024 | 14.0746 | 14.1065 | 14.0568 | 13.9339 | 14.4341 | 14.9126
CDP14 | QLD | CQ | Borumba | 0 | 0 | 0 | 0 | 0 | 0 | 0 | 0 | 0 | 0 | 0 | 0 | 0 | 0 | 0 | 0 | 0 | 0 | 0 | 0 | 0 | 0 | 0 | 0 | 0 | 0 | 0 | 0
CDP14 | QLD | CQ | Deep storage | 0 | 0 | 0 | 0 | 0 | 0 | 80.6756 | 80.6756 | 80.6756 | 80.6756 | 80.6756 | 80.6756 | 80.6756 | 80.6756 | 80.6756 | 80.6756 | 80.6756 | 80.6756 | 80.6756 | 80.6756 | 80.6756 | 80.6756 | 80.6756 | 80.6756 | 80.6756 | 80.6756 | 80.6756 | 80.6756
CDP14 | QLD | CQ | Medium storage | 0 | 0 | 0 | 6.82e-06 | 8.81e-06 | 3.107e-05 | 3.107e-05 | 3.338e-05 | 3.473e-05 | 3.598e-05 | 7.995e-05 | 7.995e-05 | 7.995e-05 | 8.523e-05 | 8.693e-05 | 8.943e-05 | 9.143e-05 | 9.636e-05 | 0.00010294 | 0.00010878 | 0.00011905 | 0.00013718 | 0.00013718 | 0.00013036 | 233.8961 | 233.8961 | 233.8961 | 233.8961
CDP14 | QLD | CQ | Shallow storage | 50 | 50 | 50 | 200 | 200 | 200 | 200 | 200 | 200 | 200 | 200 | 200 | 200 | 200 | 200 | 200 | 200 | 200 | 150 | 150 | 150 | 150 | 150 | 0 | 0 | 0 | 0 | 0
CDP14 | QLD | CQ | Coordinated CER storage | 11.2592 | 23.7604 | 37.2431 | 55.0581 | 76.5865 | 114.2258 | 148.7645 | 184.6325 | 223.9955 | 267.2537 | 313.3931 | 365.6051 | 411.4985 | 461.6354 | 516.6572 | 567.9329 | 621.5396 | 676.1484 | 732.7637 | 791.1598 | 852.2925 | 916.7471 | 978.5807 | 1042.3118 | 1108.294 | 1171.1645 | 1198.9778 | 1226.4898
CDP14 | QLD | CQ | Passive CER storage | 23.5569 | 36.1437 | 46.1628 | 56.287 | 65.1973 | 77.7524 | 92.7162 | 106.6577 | 120.1493 | 133.4046 | 146.0433 | 159.1408 | 168.4005 | 177.5583 | 186.3874 | 192.8781 | 198.049 | 202.3458 | 205.5393 | 207.8919 | 209.9407 | 212.1182 | 212.5006 | 212.7617 | 211.7996 | 209.7443 | 217.1822 | 224.2607
CDP14 | QLD | SQ | Borumba | 0 | 0 | 0 | 0 | 0 | 0 | 0 | 1998 | 1998 | 1998 | 1998 | 1998 | 1998 | 1998 | 1998 | 1998 | 1998 | 1998 | 1998 | 1998 | 1998 | 1998 | 1998 | 1998 | 1998 | 1998 | 1998 | 1998
CDP14 | QLD | SQ | Deep storage | 0 | 0 | 0 | 0 | 0 | 0 | 0 | 0 | 0 | 0 | 0 | 0 | 0 | 0 | 0 | 0 | 0 | 0 | 0 | 0 | 0 | 0 | 0 | 0 | 0 | 0 | 0 | 0
CDP14 | QLD | SQ | Medium storage | 570 | 570 | 570 | 570 | 570 | 574.1375 | 574.1375 | 574.1375 | 574.1375 | 574.1375 | 574.1375 | 574.1375 | 574.1375 | 574.1375 | 574.1375 | 574.1375 | 574.1375 | 574.1375 | 574.1375 | 574.1375 | 574.1375 | 574.1375 | 574.1375 | 574.1375 | 574.1375 | 571.229 | 571.229 | 571.229
CDP14 | QLD | SQ | Shallow storage | 853.76 | 1159.76 | 1159.76 | 1159.76 | 1159.76 | 1159.76 | 1159.76 | 1159.76 | 1159.76 | 1159.76 | 1159.76 | 1159.76 | 1159.76 | 1159.76 | 1059.76 | 1059.76 | 1059.76 | 1059.76 | 1059.76 | 1059.76 | 759.76 | 509.76 | 509.76 | 509.76 | 254.96 | 254.96 | 254.96 | 154.96
CDP14 | QLD | SQ | Coordinated CER storage | 61.3886 | 132.6832 | 210.2867 | 313.723 | 440.0288 | 661.6766 | 865.8098 | 1076.5471 | 1308.8973 | 1563.8911 | 1835.9347 | 2145.749 | 2421.7447 | 2723.2185 | 3054.2797 | 3364.6119 | 3687.5584 | 4017.1889 | 4358.7745 | 4710.4268 | 5079.906 | 5468.7776 | 5846.6325 | 6237.577 | 6641.9553 | 7025.788 | 7188.074 | 7347.6619
CDP14 | QLD | SQ | Passive CER storage | 128.4401 | 201.8345 | 260.6501 | 320.7253 | 374.5924 | 450.3969 | 538.2607 | 618.9398 | 697.1348 | 773.4375 | 845.8648 | 921.7723 | 976.2397 | 1029.9665 | 1081.8124 | 1120.0131 | 1149.7439 | 1174.3543 | 1192.3277 | 1205.032 | 1216.5271 | 1228.3634 | 1230.7551 | 1232.7014 | 1227.3364 | 1215.5057 | 1258.6462 | 1299.4741
CDP14 | VIC | VIC | Deep storage | 0 | 0 | 0 | 0 | 0 | 0 | 1.411e-05 | 1.638e-05 | 1.638e-05 | 1.638e-05 | 33.0221 | 33.0221 | 33.0221 | 33.0221 | 33.0221 | 33.0221 | 33.0221 | 33.0221 | 33.0221 | 33.0221 | 33.0221 | 33.0221 | 33.0221 | 33.0221 | 33.0221 | 33.0221 | 33.0221 | 33.0221
CDP14 | VIC | VIC | Medium storage | 0 | 0 | 350 | 350 | 350 | 350.0001 | 350.0001 | 350.0001 | 350.0001 | 350.0001 | 350.0004 | 350.0004 | 350.0004 | 350.0004 | 350.0004 | 350.0004 | 350.0004 | 350.0004 | 350.0004 | 350.0004 | 350.0004 | 350.0004 | 0.00043019 | 0.00041617 | 0.00040826 | 0.00037661 | 0.00037661 | 0.00046203
CDP14 | VIC | VIC | Shallow storage | 479.13 | 1990.64 | 2055.4408 | 3505.04 | 3497.34 | 3487.74 | 3495.04 | 3495.04 | 3745.04 | 3693.21 | 3763.6775 | 3763.6775 | 3770.2775 | 3763.6775 | 3758.6775 | 3758.6775 | 3758.6775 | 3458.6775 | 3458.6775 | 3308.6775 | 3115.2775 | 2813.9675 | 2425.4666 | 1144.6241 | 1144.6241 | 1124.6241 | 524.6241 | 524.6241
CDP14 | VIC | VIC | Coordinated CER storage | 120.358 | 225.6341 | 352.1433 | 506.8972 | 670.6038 | 931.2351 | 1175.0758 | 1436.6109 | 1729.672 | 2058.7058 | 2439.6038 | 2866.0197 | 3277.8366 | 3727.7887 | 4203.7329 | 4654.3691 | 5123.638 | 5607.4403 | 6115.0278 | 6644.465 | 7216.1038 | 7819.3539 | 8405.0054 | 9010.5506 | 9631.8922 | 10232.0999 | 10506.4118 | 10776.5868
CDP14 | VIC | VIC | Passive CER storage | 295.9399 | 408.1358 | 510.5509 | 606.5903 | 680.8939 | 776.1997 | 892.6094 | 1003.1023 | 1111.9034 | 1220.7168 | 1333.9216 | 1450.1388 | 1545.6481 | 1640.3589 | 1726.7109 | 1795.023 | 1849.957 | 1899.1816 | 1939.0748 | 1972.4416 | 2006.9009 | 2043.4048 | 2064.1197 | 2085.5488 | 2093.6174 | 2091.9255 | 2173.5936 | 2251.0957
CDP14 | SA | CSA | Deep storage | 0 | 0 | 0 | 0 | 0 | 0 | 4.69e-06 | 5.76e-06 | 7.06e-06 | 7.06e-06 | 9.08e-06 | 1.107e-05 | 1.107e-05 | 1.107e-05 | 1.248e-05 | 1.248e-05 | 1.248e-05 | 1.248e-05 | 1.349e-05 | 1.516e-05 | 1.791e-05 | 1.952e-05 | 1.952e-05 | 1.952e-05 | 2.229e-05 | 2.229e-05 | 2.229e-05 | 2.229e-05
CDP14 | SA | CSA | Medium storage | 0 | 0 | 0 | 3.186e-05 | 4.365e-05 | 0.00014875 | 0.00014875 | 0.00015405 | 0.00016746 | 0.00016746 | 0.00018608 | 0.00019819 | 0.00019819 | 0.00019819 | 0.00020352 | 0.00020352 | 0.00020588 | 0.00021076 | 0.00021482 | 0.00022667 | 223.2583 | 223.2583 | 223.2583 | 223.2583 | 223.2583 | 223.2582 | 223.2582 | 223.2582
CDP14 | SA | CSA | Shallow storage | 656.2 | 951.18 | 951.18 | 951.18 | 957.2 | 951.18 | 921.18 | 921.18 | 921.18 | 921.18 | 921.18 | 921.18 | 921.18 | 921.18 | 921.18 | 921.18 | 921.18 | 909.18 | 915.2 | 658.48 | 464.5 | 302.5 | 302.5 | 302.5 | 261 | 150 | 150 | 150
CDP14 | SA | CSA | Coordinated CER storage | 92.9667 | 134.1764 | 180.3137 | 237.4433 | 301.7924 | 410.3181 | 510.583 | 612.4963 | 723.4301 | 843.1906 | 977.3125 | 1115.6182 | 1243.3914 | 1385.3034 | 1543.1356 | 1686.7883 | 1828.9554 | 1969.0757 | 2114.4687 | 2261.3469 | 2418.1947 | 2578.8068 | 2731.129 | 2886.2718 | 3044.5782 | 3195.1662 | 3256.5591 | 3316.6432
CDP14 | SA | CSA | Passive CER storage | 168.434 | 210.4897 | 250.346 | 291.806 | 330.497 | 382.0214 | 429.0392 | 471.4109 | 511.5157 | 549.935 | 588.1047 | 623.3694 | 649.5628 | 675.9053 | 701.1288 | 718.6871 | 729.6014 | 737.1561 | 741.1994 | 742.4705 | 743.0807 | 743.1257 | 737.8295 | 732.3458 | 722.8997 | 710.7642 | 729.6143 | 747.2171
CDP14 | SA | SESA | Deep storage | 0 | 0 | 0 | 0 | 0 | 0 | 0 | 0 | 0 | 0 | 0 | 0 | 0 | 0 | 0 | 0 | 0 | 0 | 0 | 0 | 0 | 0 | 0 | 0 | 0 | 0 | 0 | 0
CDP14 | SA | SESA | Medium storage | 0 | 0 | 0 | 2.058e-05 | 2.868e-05 | 8.343e-05 | 8.343e-05 | 8.597e-05 | 9.148e-05 | 9.148e-05 | 9.674e-05 | 0.00010705 | 0.00012079 | 0.00013456 | 0.00013662 | 0.00013662 | 0.00013947 | 0.00014193 | 0.00014752 | 0.00015844 | 0.00017437 | 0.00017943 | 0.00017943 | 0.00017638 | 0.00016828 | 0.00011757 | 0.00011757 | 0.00012126
CDP14 | SA | SESA | Shallow storage | 25 | 25 | 25 | 25 | 25 | 25 | 25 | 25 | 25 | 25 | 0 | 0 | 0 | 0 | 0 | 0 | 0 | 0 | 0 | 0 | 0 | 0 | 0 | 0 | 0 | 0 | 0 | 0
CDP14 | SA | SESA | Coordinated CER storage | 3.3861 | 4.937 | 6.7772 | 9.0289 | 11.4504 | 15.5243 | 19.3528 | 23.3068 | 27.7854 | 32.5165 | 37.7427 | 43.2457 | 48.4049 | 54.3512 | 60.736 | 66.566 | 72.4418 | 78.4237 | 84.6075 | 90.7743 | 97.3472 | 104.192 | 110.7301 | 117.4153 | 124.2681 | 130.7226 | 133.0831 | 135.4011
CDP14 | SA | SESA | Passive CER storage | 6.1348 | 7.745 | 9.4095 | 11.096 | 12.5395 | 14.4537 | 16.2059 | 17.8076 | 19.4189 | 20.8657 | 22.2424 | 23.5613 | 24.5435 | 25.6448 | 26.5845 | 27.2048 | 27.6042 | 27.9383 | 28.1166 | 28.1406 | 28.1323 | 28.1386 | 27.9294 | 27.7124 | 27.3473 | 26.8691 | 27.5755 | 28.2367
CDP14 | TAS | TAS | Deep storage | 0 | 0 | 0 | 0 | 0 | 0 | 7.326e-05 | 8.166e-05 | 0.00019317 | 0.00019317 | 118.1461 | 118.1461 | 118.1461 | 552.754 | 552.754 | 552.754 | 552.754 | 552.754 | 552.754 | 552.754 | 1121 | 1121 | 1121 | 1121 | 1121 | 1121 | 1121 | 1121
CDP14 | TAS | TAS | Medium storage | 0 | 0 | 0 | 1.254e-05 | 1.627e-05 | 2.915e-05 | 2.915e-05 | 3.255e-05 | 3.598e-05 | 3.701e-05 | 4.036e-05 | 4.036e-05 | 4.312e-05 | 4.567e-05 | 4.981e-05 | 5.104e-05 | 5.23e-05 | 5.23e-05 | 5.341e-05 | 6.004e-05 | 8.004e-05 | 8.329e-05 | 8.329e-05 | 7.075e-05 | 6.702e-05 | 5.515e-05 | 5.797e-05 | 0.00014844
CDP14 | TAS | TAS | Shallow storage | 0 | 0 | 0 | 0 | 0 | 0 | 0 | 0 | 0 | 0 | 0 | 0 | 0 | 0 | 0 | 0 | 0 | 0 | 0 | 0 | 0 | 0 | 0 | 0 | 0 | 0 | 0 | 0
CDP14 | TAS | TAS | Coordinated CER storage | 2.9822 | 6.2673 | 11.166 | 18.0198 | 26.9619 | 41.392 | 55.5531 | 71.9661 | 91.89 | 115.1864 | 141.9471 | 172.3112 | 203.2291 | 238.1673 | 277.8118 | 316.8638 | 355.0285 | 394.9862 | 437.3429 | 481.7266 | 529.1775 | 578.893 | 627.8378 | 678.8075 | 731.4537 | 782.1497 | 799.271 | 816.047
CDP14 | TAS | TAS | Passive CER storage | 25.505 | 35.1221 | 44.5721 | 54.1388 | 63.2622 | 76.3958 | 89.3942 | 101.3402 | 112.4712 | 122.8647 | 132.2722 | 140.8378 | 146.0978 | 150.8017 | 154.7421 | 155.5443 | 157.8064 | 159.0814 | 159.2334 | 158.3571 | 156.9785 | 155.0695 | 151.4279 | 147.4013 | 142.0732 | 135.6125 | 140.245 | 144.5517
CDP15 | NSW | NNSW | Snowy 2.0 | 0 | 0 | 0 | 0 | 0 | 0 | 0 | 0 | 0 | 0 | 0 | 0 | 0 | 0 | 0 | 0 | 0 | 0 | 0 | 0 | 0 | 0 | 0 | 0 | 0 | 0 | 0 | 0
CDP15 | NSW | NNSW | Deep storage | 0 | 0 | 0 | 0 | 0 | 0 | 500 | 500 | 500 | 500 | 500 | 500 | 500 | 500.0001 | 500.0002 | 500.0002 | 500.0002 | 500.0002 | 500.0002 | 500.0002 | 1000 | 1000 | 1000 | 1000 | 1000 | 1000 | 1000 | 1000
CDP15 | NSW | NNSW | Medium storage | 0 | 0 | 275 | 275 | 275 | 1202.6217 | 1202.6217 | 1202.6217 | 1202.6217 | 1202.6217 | 1202.6217 | 1202.6217 | 1202.6217 | 1202.6217 | 1202.6217 | 1202.6217 | 1202.6218 | 1202.6218 | 1202.6218 | 1202.6218 | 1202.6218 | 1202.6218 | 927.6218 | 927.6218 | 927.6218 | 422.118 | 422.118 | 422.1181
CDP15 | NSW | NNSW | Shallow storage | 0 | 30 | 230 | 430 | 430 | 430 | 430 | 430 | 430 | 400 | 400 | 400 | 400 | 400 | 400 | 400 | 400 | 400 | 400 | 400 | 400 | 400 | 0 | 0 | 0 | 0 | 0 | 0
CDP15 | NSW | NNSW | Coordinated CER storage | 24.6604 | 46.8236 | 74.5134 | 109.1676 | 149.3121 | 213.5606 | 270.1103 | 328.3881 | 392.5783 | 462.9644 | 543.687 | 629.8431 | 708.2131 | 792.3494 | 883.2847 | 962.9994 | 1043.9091 | 1124.7293 | 1209.4072 | 1296.1116 | 1388.617 | 1483.2815 | 1571.0861 | 1660.7023 | 1751.1106 | 1836.5477 | 1874.4539 | 1911.9732
CDP15 | NSW | NNSW | Passive CER storage | 54.2006 | 74.4714 | 93.2854 | 110.5949 | 124.5186 | 142.412 | 164.9259 | 185.555 | 205.7294 | 225.5553 | 246.1159 | 265.849 | 280.1896 | 293.8872 | 306.6884 | 314.61 | 320.0813 | 323.8868 | 326.2702 | 327.3039 | 328.3511 | 329.0516 | 326.6979 | 324.154 | 319.6319 | 313.4849 | 323.365 | 332.7108
CDP15 | NSW | CNSW | Snowy 2.0 | 0 | 0 | 0 | 0 | 0 | 0 | 0 | 0 | 0 | 0 | 0 | 0 | 0 | 0 | 0 | 0 | 0 | 0 | 0 | 0 | 0 | 0 | 0 | 0 | 0 | 0 | 0 | 0
CDP15 | NSW | CNSW | Deep storage | 247 | 247 | 247 | 247 | 247 | 247 | 247 | 247 | 247 | 247 | 247 | 247 | 247 | 247 | 247 | 247 | 247 | 247 | 247 | 247 | 247 | 247 | 247 | 247 | 247 | 247 | 247 | 247
CDP15 | NSW | CNSW | Medium storage | 0 | 549 | 549 | 917.46 | 917.46 | 975.5949 | 935.5749 | 975.5949 | 935.5749 | 935.5749 | 975.5949 | 935.5749 | 935.5749 | 975.5949 | 935.5749 | 935.5749 | 935.5749 | 935.5749 | 935.5749 | 975.5949 | 935.5749 | 426.5949 | 386.5749 | 386.5749 | 426.5949 | 376.7033 | 376.7033 | 416.7233
CDP15 | NSW | CNSW | Shallow storage | 0 | 20 | 707.5757 | 1134.1981 | 2373.0285 | 2373.0285 | 2373.0285 | 2373.0285 | 2373.0285 | 2373.0285 | 2373.0285 | 2373.0285 | 2373.0285 | 2373.0285 | 2373.0285 | 2373.0285 | 2373.0285 | 2373.0285 | 2373.0285 | 2373.0285 | 2373.0285 | 2353.0285 | 1665.4529 | 1238.8304 | 117.7277 | 117.7277 | 117.7277 | 117.7277
CDP15 | NSW | CNSW | Coordinated CER storage | 10.6116 | 20.2151 | 32.3436 | 47.8891 | 66.3199 | 95.8136 | 123.1789 | 152.5542 | 185.7137 | 222.9698 | 265.1671 | 310.6804 | 353.4267 | 399.6491 | 450.0592 | 495.7216 | 542.1407 | 589.4993 | 639.3013 | 690.8785 | 745.9207 | 803.019 | 857.2687 | 913.6393 | 970.2021 | 1023.7442 | 1046.7644 | 1069.3007
CDP15 | NSW | CNSW | Passive CER storage | 23.3231 | 32.1514 | 40.4919 | 48.5152 | 55.3074 | 63.8929 | 74.6802 | 85.0112 | 95.3887 | 105.9108 | 116.4899 | 126.7444 | 134.5842 | 142.157 | 149.4067 | 154.3123 | 157.8536 | 160.706 | 162.8171 | 164.2898 | 165.7319 | 167.0821 | 166.863 | 166.667 | 165.2186 | 162.8376 | 168.5946 | 174.0164
CDP15 | NSW | SNSW | Snowy 2.0 | 0 | 0 | 0 | 0 | 2200 | 2200 | 2200 | 2200 | 2200 | 2200 | 2200 | 2200 | 2200 | 2200 | 2200 | 2200 | 2200 | 2200 | 2200 | 2200 | 2200 | 2200 | 2200 | 2200 | 2200 | 2200 | 2200 | 2200
CDP15 | NSW | SNSW | Deep storage | 0 | 0 | 0 | 0 | 0 | 0 | 0 | 0 | 0 | 0 | 0 | 0 | 0 | 0 | 0 | 0 | 0 | 0 | 0 | 0 | 0 | 0 | 0 | 0 | 0 | 0 | 0 | 0
CDP15 | NSW | SNSW | Medium storage | 0 | 50 | 50 | 250 | 250 | 250.0002 | 250.0002 | 250.0002 | 250.0002 | 250.0002 | 250.0002 | 250.0002 | 250.0002 | 250.0002 | 250.0003 | 250.0003 | 250.0003 | 250.0003 | 250.0003 | 250.0003 | 250.0003 | 200.0003 | 200.0003 | 200.0003 | 200.0003 | 200.0002 | 200.0002 | 200.0002
CDP15 | NSW | SNSW | Shallow storage | 309.99 | 318.9 | 318.9 | 318.9 | 318.9 | 319.89 | 318.9 | 319.89 | 318.9 | 318.9 | 319.89 | 318.9 | 318.9 | 319.89 | 318.9 | 318.9 | 318.9 | 318.9 | 308.9 | 259.89 | 258.9 | 249.99 | 249 | 249 | 150 | 150 | 150 | 0
CDP15 | NSW | SNSW | Coordinated CER storage | 21.6356 | 42.1413 | 68.1575 | 101.0317 | 139.354 | 200.6015 | 254.3413 | 310.4191 | 373.0755 | 441.9144 | 520.3756 | 604.9017 | 683.3363 | 768.1348 | 859.9074 | 941.2188 | 1024.2632 | 1108.5923 | 1197.3366 | 1288.228 | 1384.2887 | 1483.0531 | 1577.144 | 1672.3917 | 1768.9984 | 1861.6827 | 1905.0323 | 1948.2056
CDP15 | NSW | SNSW | Passive CER storage | 47.5524 | 67.0244 | 85.3283 | 102.3526 | 116.2141 | 133.7702 | 155.3624 | 175.5582 | 195.5693 | 215.1855 | 235.1972 | 254.6763 | 269.4315 | 283.7254 | 297.1268 | 305.7829 | 312.1032 | 317.107 | 320.7424 | 322.9161 | 324.7886 | 326.3361 | 325.2835 | 323.7191 | 320.1814 | 315.1011 | 326.0488 | 336.5146
CDP15 | NSW | SNW | Snowy 2.0 | 0 | 0 | 0 | 0 | 0 | 0 | 0 | 0 | 0 | 0 | 0 | 0 | 0 | 0 | 0 | 0 | 0 | 0 | 0 | 0 | 0 | 0 | 0 | 0 | 0 | 0 | 0 | 0
CDP15 | NSW | SNW | Deep storage | 0 | 0 | 0 | 0 | 0 | 0 | 0 | 0 | 0 | 0 | 0 | 0 | 0 | 0 | 0 | 0 | 0 | 0 | 0 | 0 | 0 | 0 | 0 | 0 | 0 | 0 | 0 | 0
CDP15 | NSW | SNW | Medium storage | 0 | 723.167 | 723.167 | 723.167 | 723.167 | 1203.4301 | 1203.4301 | 1203.4301 | 1203.4301 | 1203.4301 | 1203.4301 | 1203.4301 | 1203.4301 | 1203.4301 | 1203.4301 | 1203.4301 | 1203.4301 | 1203.4301 | 1203.4301 | 1203.4301 | 1203.4301 | 480.2632 | 480.2632 | 480.2632 | 480.2632 | 218.5457 | 218.5457 | 218.5457
CDP15 | NSW | SNW | Shallow storage | 50 | 682.712 | 682.7243 | 733.5081 | 964.4325 | 1006.7685 | 1634.3205 | 1706.8965 | 1634.3205 | 1634.3205 | 1706.8965 | 1634.3205 | 1584.3205 | 1656.8965 | 1584.3205 | 1584.3205 | 1584.3205 | 1584.3205 | 1584.3205 | 1656.8965 | 1584.3205 | 1131.8965 | 1059.3082 | 1008.5244 | 872.121 | 799.545 | 799.545 | 872.121
CDP15 | NSW | SNW | Coordinated CER storage | 103.2903 | 201.6176 | 324.0049 | 477.3417 | 653.0308 | 933.5451 | 1184.8631 | 1449.0355 | 1743.6936 | 2066.4977 | 2430.5812 | 2823.5203 | 3192.353 | 3592.0137 | 4023.6006 | 4411.1529 | 4805.7093 | 5206.3623 | 5626.4102 | 6056.9793 | 6514.7883 | 6989.2565 | 7446.7666 | 7919.6056 | 8397.9699 | 8848.7606 | 9027.5297 | 9203.0437
CDP15 | NSW | SNW | Passive CER storage | 227.0193 | 320.6659 | 405.6307 | 483.5827 | 544.5943 | 622.5306 | 718.1842 | 806.8355 | 894.5801 | 979.7268 | 1064.7987 | 1147.6408 | 1210.1198 | 1270.822 | 1327.1667 | 1362.7323 | 1387.0162 | 1405.0787 | 1416.595 | 1421.6352 | 1426.4213 | 1430.6463 | 1423.944 | 1417.0804 | 1400.8516 | 1377.1429 | 1422.7439 | 1465.6949
CDP15 | QLD | NQ | Borumba | 0 | 0 | 0 | 0 | 0 | 0 | 0 | 0 | 0 | 0 | 0 | 0 | 0 | 0 | 0 | 0 | 0 | 0 | 0 | 0 | 0 | 0 | 0 | 0 | 0 | 0 | 0 | 0
CDP15 | QLD | NQ | Deep storage | 0 | 0 | 0 | 0 | 0 | 0 | 0 | 0 | 0 | 0 | 0 | 0 | 0 | 0 | 0 | 0 | 0 | 0 | 0 | 0 | 0 | 0 | 0 | 0 | 0 | 0 | 0 | 0
CDP15 | QLD | NQ | Medium storage | 250 | 250 | 250 | 250 | 250 | 250 | 250 | 250 | 250 | 250 | 250 | 250 | 250 | 250 | 250 | 250 | 250 | 250 | 250.0001 | 250.0001 | 250.0001 | 250.0001 | 250.0001 | 250.0001 | 250.0001 | 250.0001 | 250.0001 | 250.0001
CDP15 | QLD | NQ | Shallow storage | 0 | 0 | 300 | 300 | 300 | 300 | 300 | 300 | 300 | 300 | 300 | 300 | 300 | 300 | 300 | 300 | 300 | 300 | 300 | 300 | 300 | 300 | 0 | 0 | 0 | 0 | 0 | 0
CDP15 | QLD | NQ | Coordinated CER storage | 12.0739 | 25.4412 | 39.6089 | 58.1457 | 80.233 | 118.8295 | 153.4693 | 188.55 | 226.874 | 268.6409 | 312.6868 | 362.4455 | 405.7645 | 452.8813 | 504.4096 | 551.9565 | 601.4865 | 651.7553 | 704.0186 | 757.4465 | 813.1608 | 871.8073 | 927.7811 | 985.3694 | 1045.1778 | 1102.0184 | 1128.3007 | 1154.4688
CDP15 | QLD | NQ | Passive CER storage | 25.2616 | 38.7006 | 49.0951 | 59.4435 | 68.3016 | 80.8861 | 95.9628 | 109.6212 | 122.8496 | 135.7431 | 147.8631 | 160.4211 | 169.2461 | 177.9053 | 186.1739 | 192.1482 | 196.8046 | 200.6206 | 203.4593 | 205.3671 | 206.9543 | 208.6618 | 208.6753 | 208.5888 | 207.3896 | 205.0888 | 212.2226 | 219.0478
CDP15 | QLD | GG | Borumba | 0 | 0 | 0 | 0 | 0 | 0 | 0 | 0 | 0 | 0 | 0 | 0 | 0 | 0 | 0 | 0 | 0 | 0 | 0 | 0 | 0 | 0 | 0 | 0 | 0 | 0 | 0 | 0
CDP15 | QLD | GG | Deep storage | 0 | 0 | 0 | 0 | 0 | 0 | 0 | 0 | 0 | 0 | 0 | 0 | 0 | 0 | 0 | 0 | 0 | 0 | 0 | 0 | 0 | 0 | 0 | 0 | 0 | 0 | 0 | 0
CDP15 | QLD | GG | Medium storage | 0 | 0 | 0 | 2.67e-06 | 2.67e-06 | 6.05e-06 | 7.53e-06 | 9.13e-06 | 1.235e-05 | 1.574e-05 | 5.499e-05 | 5.499e-05 | 5.499e-05 | 5.733e-05 | 6.001e-05 | 6.47e-05 | 6.47e-05 | 6.752e-05 | 7.233e-05 | 7.763e-05 | 8.81e-05 | 9.627e-05 | 9.627e-05 | 9.36e-05 | 237.9629 | 237.9629 | 237.9629 | 237.9629
CDP15 | QLD | GG | Shallow storage | 0 | 400 | 400 | 400 | 400 | 400 | 400 | 400 | 400 | 400 | 400 | 400 | 400 | 400 | 400 | 400 | 400 | 400 | 400 | 400 | 400 | 0 | 0 | 0 | 0 | 0 | 0 | 0
CDP15 | QLD | GG | Coordinated CER storage | 0.67748 | 1.4426 | 2.2824 | 3.3967 | 4.7715 | 7.1653 | 9.4774 | 11.9489 | 14.6926 | 17.7579 | 21.062 | 24.809 | 28.2207 | 31.943 | 36.0435 | 39.951 | 44.0434 | 48.2493 | 52.6526 | 57.1887 | 61.9707 | 67.0185 | 71.9578 | 77.0342 | 82.3056 | 87.2999 | 89.2435 | 91.175
CDP15 | QLD | GG | Passive CER storage | 1.4175 | 2.1944 | 2.829 | 3.4725 | 4.0619 | 4.8773 | 5.8508 | 6.7757 | 7.6687 | 8.5579 | 9.4079 | 10.2871 | 10.9284 | 11.5555 | 12.1653 | 12.6225 | 12.9863 | 13.2921 | 13.5311 | 13.7029 | 13.8592 | 14.024 | 14.0746 | 14.1065 | 14.0568 | 13.9339 | 14.4341 | 14.9126
CDP15 | QLD | CQ | Borumba | 0 | 0 | 0 | 0 | 0 | 0 | 0 | 0 | 0 | 0 | 0 | 0 | 0 | 0 | 0 | 0 | 0 | 0 | 0 | 0 | 0 | 0 | 0 | 0 | 0 | 0 | 0 | 0
CDP15 | QLD | CQ | Deep storage | 0 | 0 | 0 | 0 | 0 | 0 | 71.674 | 71.674 | 71.674 | 71.674 | 71.674 | 71.674 | 71.674 | 71.674 | 71.674 | 71.674 | 71.674 | 71.674 | 71.674 | 71.674 | 71.674 | 71.674 | 71.674 | 71.674 | 71.674 | 71.674 | 71.674 | 77.7853
CDP15 | QLD | CQ | Medium storage | 0 | 0 | 0 | 3.22e-06 | 3.22e-06 | 1.387e-05 | 1.387e-05 | 1.533e-05 | 1.697e-05 | 1.697e-05 | 5.454e-05 | 5.454e-05 | 5.454e-05 | 5.683e-05 | 5.939e-05 | 6.205e-05 | 6.205e-05 | 6.513e-05 | 7.113e-05 | 9.856e-05 | 0.00010039 | 0.00012005 | 0.00012005 | 0.00011683 | 236.9883 | 236.9883 | 236.9883 | 236.9883
CDP15 | QLD | CQ | Shallow storage | 50 | 50 | 50 | 200 | 200 | 200 | 200 | 200 | 200 | 200 | 200 | 200 | 200 | 200 | 200 | 200 | 200 | 200 | 150 | 150 | 150 | 150 | 150 | 0 | 0 | 0 | 0 | 0
CDP15 | QLD | CQ | Coordinated CER storage | 11.2592 | 23.7604 | 37.2431 | 55.0581 | 76.5865 | 114.2258 | 148.7645 | 184.6325 | 223.9955 | 267.2537 | 313.3931 | 365.6051 | 411.4985 | 461.6354 | 516.6572 | 567.9329 | 621.5396 | 676.1484 | 732.7637 | 791.1598 | 852.2925 | 916.7471 | 978.5807 | 1042.3118 | 1108.294 | 1171.1645 | 1198.9778 | 1226.4898
CDP15 | QLD | CQ | Passive CER storage | 23.5569 | 36.1437 | 46.1628 | 56.287 | 65.1973 | 77.7524 | 92.7162 | 106.6577 | 120.1493 | 133.4046 | 146.0433 | 159.1408 | 168.4005 | 177.5583 | 186.3874 | 192.8781 | 198.049 | 202.3458 | 205.5393 | 207.8919 | 209.9407 | 212.1182 | 212.5006 | 212.7617 | 211.7996 | 209.7443 | 217.1822 | 224.2607
CDP15 | QLD | SQ | Borumba | 0 | 0 | 0 | 0 | 0 | 0 | 0 | 1998 | 1998 | 1998 | 1998 | 1998 | 1998 | 1998 | 1998 | 1998 | 1998 | 1998 | 1998 | 1998 | 1998 | 1998 | 1998 | 1998 | 1998 | 1998 | 1998 | 1998
CDP15 | QLD | SQ | Deep storage | 0 | 0 | 0 | 0 | 0 | 0 | 0 | 0 | 0 | 0 | 0 | 0 | 0 | 0 | 0 | 0 | 0 | 0 | 0 | 0 | 0 | 0 | 0 | 0 | 0 | 0 | 0 | 0
CDP15 | QLD | SQ | Medium storage | 570 | 570 | 570 | 570 | 570 | 574.1376 | 574.1376 | 574.1376 | 574.1376 | 574.1376 | 574.1376 | 574.1376 | 574.1376 | 574.1376 | 574.1376 | 574.1376 | 574.1376 | 574.1376 | 574.1376 | 574.1376 | 574.1376 | 574.1376 | 574.1376 | 574.1376 | 574.1376 | 571.229 | 571.229 | 571.2291
CDP15 | QLD | SQ | Shallow storage | 853.76 | 1159.76 | 1159.76 | 1159.76 | 1159.76 | 1159.76 | 1159.76 | 1159.76 | 1159.76 | 1159.76 | 1159.76 | 1159.76 | 1159.76 | 1159.76 | 1059.76 | 1059.76 | 1059.76 | 1059.76 | 1059.76 | 1059.76 | 759.76 | 509.76 | 509.76 | 509.76 | 254.96 | 254.96 | 254.96 | 154.96
CDP15 | QLD | SQ | Coordinated CER storage | 61.3886 | 132.6832 | 210.2867 | 313.723 | 440.0288 | 661.6766 | 865.8098 | 1076.5471 | 1308.8973 | 1563.8911 | 1835.9347 | 2145.749 | 2421.7447 | 2723.2185 | 3054.2797 | 3364.6119 | 3687.5584 | 4017.1889 | 4358.7745 | 4710.4268 | 5079.906 | 5468.7776 | 5846.6325 | 6237.577 | 6641.9553 | 7025.788 | 7188.074 | 7347.6619
CDP15 | QLD | SQ | Passive CER storage | 128.4401 | 201.8345 | 260.6501 | 320.7253 | 374.5924 | 450.3969 | 538.2607 | 618.9398 | 697.1348 | 773.4375 | 845.8648 | 921.7723 | 976.2397 | 1029.9665 | 1081.8124 | 1120.0131 | 1149.7439 | 1174.3543 | 1192.3277 | 1205.032 | 1216.5271 | 1228.3634 | 1230.7551 | 1232.7014 | 1227.3364 | 1215.5057 | 1258.6462 | 1299.4741
CDP15 | VIC | VIC | Deep storage | 0 | 0 | 0 | 0 | 0 | 0 | 6.61e-06 | 7.63e-06 | 1.098e-05 | 1.098e-05 | 103.4898 | 103.4898 | 103.4898 | 103.4898 | 103.4898 | 103.4898 | 103.4898 | 103.4898 | 103.4898 | 103.4898 | 103.4898 | 103.4898 | 103.4898 | 103.4898 | 103.4898 | 103.4898 | 103.4898 | 103.4898
CDP15 | VIC | VIC | Medium storage | 0 | 0 | 350 | 350 | 350 | 350 | 350 | 350 | 350 | 350 | 350.0002 | 350.0002 | 350.0002 | 350.0002 | 350.0002 | 350.0002 | 350.0002 | 350.0002 | 350.0002 | 350.0002 | 350.0002 | 350.0002 | 0.00021626 | 0.00020752 | 0.00020399 | 0.00018759 | 0.00019571 | 0.00019705
CDP15 | VIC | VIC | Shallow storage | 479.13 | 1990.64 | 2055.4404 | 3505.04 | 3497.34 | 3487.74 | 3495.04 | 3495.04 | 3745.04 | 3693.21 | 3693.21 | 3693.21 | 3699.81 | 3693.21 | 3688.21 | 3688.21 | 3688.21 | 3388.21 | 3388.21 | 3238.21 | 3044.81 | 2743.5 | 2354.9996 | 1144.6241 | 1144.6241 | 1124.6241 | 524.6241 | 524.6241
CDP15 | VIC | VIC | Coordinated CER storage | 120.358 | 225.6341 | 352.1433 | 506.8972 | 670.6038 | 931.2351 | 1175.0758 | 1436.6109 | 1729.672 | 2058.7058 | 2439.6038 | 2866.0197 | 3277.8366 | 3727.7887 | 4203.7329 | 4654.3691 | 5123.638 | 5607.4403 | 6115.0278 | 6644.465 | 7216.1038 | 7819.3539 | 8405.0054 | 9010.5506 | 9631.8922 | 10232.0999 | 10506.4118 | 10776.5868
CDP15 | VIC | VIC | Passive CER storage | 295.9399 | 408.1358 | 510.5509 | 606.5903 | 680.8939 | 776.1997 | 892.6094 | 1003.1023 | 1111.9034 | 1220.7168 | 1333.9216 | 1450.1388 | 1545.6481 | 1640.3589 | 1726.7109 | 1795.023 | 1849.957 | 1899.1816 | 1939.0748 | 1972.4416 | 2006.9009 | 2043.4048 | 2064.1197 | 2085.5488 | 2093.6174 | 2091.9255 | 2173.5936 | 2251.0957
CDP15 | SA | CSA | Deep storage | 0 | 0 | 0 | 0 | 0 | 0 | 2.22e-06 | 3.78e-06 | 3.78e-06 | 3.78e-06 | 5.12e-06 | 6.36e-06 | 6.36e-06 | 7.64e-06 | 8.95e-06 | 8.95e-06 | 8.95e-06 | 8.95e-06 | 8.95e-06 | 1.007e-05 | 1.875e-05 | 1.875e-05 | 1.875e-05 | 1.875e-05 | 2.013e-05 | 2.013e-05 | 2.013e-05 | 2.589e-05
CDP15 | SA | CSA | Medium storage | 0 | 0 | 0 | 1.498e-05 | 2.027e-05 | 7.48e-05 | 7.48e-05 | 7.913e-05 | 7.913e-05 | 7.913e-05 | 8.556e-05 | 0.00010659 | 0.00010659 | 0.00011214 | 0.00012046 | 0.00012046 | 0.00012223 | 0.00012647 | 0.00013527 | 0.00015017 | 311.8701 | 311.8701 | 311.8701 | 311.8701 | 311.8701 | 311.8701 | 311.8701 | 311.8702
CDP15 | SA | CSA | Shallow storage | 656.2 | 951.18 | 951.18 | 951.18 | 957.2 | 951.18 | 921.18 | 921.18 | 921.18 | 921.18 | 921.18 | 921.18 | 921.18 | 921.18 | 921.18 | 921.18 | 921.18 | 909.18 | 915.2 | 658.48 | 464.5 | 302.5 | 302.5 | 302.5 | 261 | 150 | 150 | 150
CDP15 | SA | CSA | Coordinated CER storage | 92.9667 | 134.1764 | 180.3137 | 237.4433 | 301.7924 | 410.3181 | 510.583 | 612.4963 | 723.4301 | 843.1906 | 977.3125 | 1115.6182 | 1243.3914 | 1385.3034 | 1543.1356 | 1686.7883 | 1828.9554 | 1969.0757 | 2114.4687 | 2261.3469 | 2418.1947 | 2578.8068 | 2731.129 | 2886.2718 | 3044.5782 | 3195.1662 | 3256.5591 | 3316.6432
CDP15 | SA | CSA | Passive CER storage | 168.434 | 210.4897 | 250.346 | 291.806 | 330.497 | 382.0214 | 429.0392 | 471.4109 | 511.5157 | 549.935 | 588.1047 | 623.3694 | 649.5628 | 675.9053 | 701.1288 | 718.6871 | 729.6014 | 737.1561 | 741.1994 | 742.4705 | 743.0807 | 743.1257 | 737.8295 | 732.3458 | 722.8997 | 710.7642 | 729.6143 | 747.2171
CDP15 | SA | SESA | Deep storage | 0 | 0 | 0 | 0 | 0 | 0 | 0 | 0 | 0 | 0 | 0 | 0 | 0 | 0 | 0 | 0 | 0 | 0 | 0 | 0 | 0 | 0 | 0 | 0 | 0 | 0 | 0 | 0
CDP15 | SA | SESA | Medium storage | 0 | 0 | 0 | 9.69e-06 | 1.327e-05 | 4.178e-05 | 4.178e-05 | 4.5e-05 | 4.617e-05 | 4.617e-05 | 4.862e-05 | 5.221e-05 | 5.221e-05 | 5.637e-05 | 6.103e-05 | 6.223e-05 | 6.556e-05 | 6.556e-05 | 7.251e-05 | 7.822e-05 | 0.00010746 | 0.00011173 | 0.00011942 | 0.00011134 | 0.00011159 | 8.308e-05 | 8.308e-05 | 7.987e-05
CDP15 | SA | SESA | Shallow storage | 25 | 25 | 25 | 25 | 25 | 25 | 25 | 25 | 25 | 25 | 0 | 0 | 0 | 0 | 0 | 0 | 0 | 0 | 0 | 0 | 0 | 0 | 0 | 0 | 0 | 0 | 0 | 0
CDP15 | SA | SESA | Coordinated CER storage | 3.3861 | 4.937 | 6.7772 | 9.0289 | 11.4504 | 15.5243 | 19.3528 | 23.3068 | 27.7854 | 32.5165 | 37.7427 | 43.2457 | 48.4049 | 54.3512 | 60.736 | 66.566 | 72.4418 | 78.4237 | 84.6075 | 90.7743 | 97.3472 | 104.192 | 110.7301 | 117.4153 | 124.2681 | 130.7226 | 133.0831 | 135.4011
CDP15 | SA | SESA | Passive CER storage | 6.1348 | 7.745 | 9.4095 | 11.096 | 12.5395 | 14.4537 | 16.2059 | 17.8076 | 19.4189 | 20.8657 | 22.2424 | 23.5613 | 24.5435 | 25.6448 | 26.5845 | 27.2048 | 27.6042 | 27.9383 | 28.1166 | 28.1406 | 28.1323 | 28.1386 | 27.9294 | 27.7124 | 27.3473 | 26.8691 | 27.5755 | 28.2367
CDP15 | TAS | TAS | Deep storage | 0 | 0 | 0 | 0 | 0 | 0 | 3.244e-05 | 3.928e-05 | 0.00012017 | 0.00012017 | 78.8602 | 78.8602 | 78.8602 | 78.8602 | 78.8602 | 78.8602 | 78.8602 | 78.8602 | 78.8602 | 78.8602 | 371.0002 | 371.0002 | 371.0002 | 371.0002 | 566.7077 | 566.7077 | 566.7077 | 566.7077
CDP15 | TAS | TAS | Medium storage | 0 | 0 | 0 | 5.92e-06 | 7.81e-06 | 1.408e-05 | 1.408e-05 | 1.647e-05 | 1.647e-05 | 1.647e-05 | 1.793e-05 | 2.074e-05 | 2.189e-05 | 2.189e-05 | 2.571e-05 | 2.571e-05 | 2.898e-05 | 3.023e-05 | 3.556e-05 | 4.117e-05 | 5.06e-05 | 5.26e-05 | 5.26e-05 | 5.527e-05 | 5.508e-05 | 5.024e-05 | 5.024e-05 | 5.414e-05
CDP15 | TAS | TAS | Shallow storage | 0 | 0 | 0 | 0 | 0 | 0 | 0 | 0 | 0 | 0 | 0 | 0 | 0 | 0 | 0 | 0 | 0 | 0 | 0 | 0 | 0 | 0 | 0 | 0 | 0 | 0 | 0 | 0
CDP15 | TAS | TAS | Coordinated CER storage | 2.9822 | 6.2673 | 11.166 | 18.0198 | 26.9619 | 41.392 | 55.5531 | 71.9661 | 91.89 | 115.1864 | 141.9471 | 172.3112 | 203.2291 | 238.1673 | 277.8118 | 316.8638 | 355.0285 | 394.9862 | 437.3429 | 481.7266 | 529.1775 | 578.893 | 627.8378 | 678.8075 | 731.4537 | 782.1497 | 799.271 | 816.047
CDP15 | TAS | TAS | Passive CER storage | 25.505 | 35.1221 | 44.5721 | 54.1388 | 63.2622 | 76.3958 | 89.3942 | 101.3402 | 112.4712 | 122.8647 | 132.2722 | 140.8378 | 146.0978 | 150.8017 | 154.7421 | 155.5443 | 157.8064 | 159.0814 | 159.2334 | 158.3571 | 156.9785 | 155.0695 | 151.4279 | 147.4013 | 142.0732 | 135.6125 | 140.245 | 144.5517
CDP16 | NSW | NNSW | Snowy 2.0 | 0 | 0 | 0 | 0 | 0 | 0 | 0 | 0 | 0 | 0 | 0 | 0 | 0 | 0 | 0 | 0 | 0 | 0 | 0 | 0 | 0 | 0 | 0 | 0 | 0 | 0 | 0 | 0
CDP16 | NSW | NNSW | Deep storage | 0 | 0 | 0 | 0 | 0 | 0 | 500 | 500 | 500 | 500 | 500 | 500.0001 | 500.0001 | 500.0008 | 500.0008 | 500.0008 | 500.0008 | 500.0008 | 500.0008 | 500.0008 | 1000 | 1000 | 1000 | 1000 | 1000 | 1000 | 1000 | 1000
CDP16 | NSW | NNSW | Medium storage | 0 | 0 | 275 | 275.0001 | 275.0001 | 1193.0354 | 1193.0354 | 1193.0354 | 1193.0354 | 1193.0354 | 1193.0355 | 1193.0355 | 1193.0355 | 1193.0355 | 1193.0355 | 1193.0355 | 1193.0355 | 1193.0355 | 1193.0355 | 1193.0355 | 1193.0355 | 1193.0355 | 918.0355 | 918.0355 | 918.0354 | 417.7554 | 417.7554 | 417.7555
CDP16 | NSW | NNSW | Shallow storage | 0 | 30 | 230 | 430 | 430 | 430 | 430 | 430 | 430 | 400 | 400 | 400 | 400 | 400 | 400 | 400 | 400 | 400 | 400 | 400 | 400 | 400 | 0 | 0 | 0 | 0 | 0 | 0
CDP16 | NSW | NNSW | Coordinated CER storage | 24.6604 | 46.8236 | 74.5134 | 109.1676 | 149.3121 | 213.5606 | 270.1103 | 328.3881 | 392.5783 | 462.9644 | 543.687 | 629.8431 | 708.2131 | 792.3494 | 883.2847 | 962.9994 | 1043.9091 | 1124.7293 | 1209.4072 | 1296.1116 | 1388.617 | 1483.2815 | 1571.0861 | 1660.7023 | 1751.1106 | 1836.5477 | 1874.4539 | 1911.9732
CDP16 | NSW | NNSW | Passive CER storage | 54.2006 | 74.4714 | 93.2854 | 110.5949 | 124.5186 | 142.412 | 164.9259 | 185.555 | 205.7294 | 225.5553 | 246.1159 | 265.849 | 280.1896 | 293.8872 | 306.6884 | 314.61 | 320.0813 | 323.8868 | 326.2702 | 327.3039 | 328.3511 | 329.0516 | 326.6979 | 324.154 | 319.6319 | 313.4849 | 323.365 | 332.7108
CDP16 | NSW | CNSW | Snowy 2.0 | 0 | 0 | 0 | 0 | 0 | 0 | 0 | 0 | 0 | 0 | 0 | 0 | 0 | 0 | 0 | 0 | 0 | 0 | 0 | 0 | 0 | 0 | 0 | 0 | 0 | 0 | 0 | 0
CDP16 | NSW | CNSW | Deep storage | 247 | 247 | 247 | 247 | 247 | 247 | 247 | 247 | 247 | 247 | 247 | 247 | 247 | 247 | 247 | 247 | 247 | 247 | 247 | 247 | 247 | 247 | 247 | 247 | 247 | 247 | 247 | 247
CDP16 | NSW | CNSW | Medium storage | 0 | 549 | 549 | 917.46 | 917.46 | 1071.2389 | 1031.2189 | 1071.2389 | 1031.2189 | 1031.2189 | 1071.2389 | 1031.2189 | 1031.2189 | 1071.2389 | 1031.2189 | 1031.2189 | 1031.2189 | 1031.2189 | 1031.2189 | 1071.2389 | 1031.2189 | 522.2389 | 482.2189 | 482.2189 | 522.2389 | 420.2264 | 420.2264 | 460.2464
CDP16 | NSW | CNSW | Shallow storage | 0 | 20 | 707.5255 | 1091.599 | 2408.6358 | 2408.6358 | 2408.6358 | 2408.6358 | 2408.6358 | 2408.6358 | 2408.6358 | 2408.6358 | 2408.6358 | 2408.6358 | 2408.6358 | 2408.6358 | 2408.6358 | 2408.6358 | 2408.6358 | 2408.6358 | 2408.6358 | 2388.6358 | 1701.1102 | 1317.0368 | 125.1596 | 125.1596 | 125.1596 | 125.1596
CDP16 | NSW | CNSW | Coordinated CER storage | 10.6116 | 20.2151 | 32.3436 | 47.8891 | 66.3199 | 95.8136 | 123.1789 | 152.5542 | 185.7137 | 222.9698 | 265.1671 | 310.6804 | 353.4267 | 399.6491 | 450.0592 | 495.7216 | 542.1407 | 589.4993 | 639.3013 | 690.8785 | 745.9207 | 803.019 | 857.2687 | 913.6393 | 970.2021 | 1023.7442 | 1046.7644 | 1069.3007
CDP16 | NSW | CNSW | Passive CER storage | 23.3231 | 32.1514 | 40.4919 | 48.5152 | 55.3074 | 63.8929 | 74.6802 | 85.0112 | 95.3887 | 105.9108 | 116.4899 | 126.7444 | 134.5842 | 142.157 | 149.4067 | 154.3123 | 157.8536 | 160.706 | 162.8171 | 164.2898 | 165.7319 | 167.0821 | 166.863 | 166.667 | 165.2186 | 162.8376 | 168.5946 | 174.0164
CDP16 | NSW | SNSW | Snowy 2.0 | 0 | 0 | 0 | 0 | 2200 | 2200 | 2200 | 2200 | 2200 | 2200 | 2200 | 2200 | 2200 | 2200 | 2200 | 2200 | 2200 | 2200 | 2200 | 2200 | 2200 | 2200 | 2200 | 2200 | 2200 | 2200 | 2200 | 2200
CDP16 | NSW | SNSW | Deep storage | 0 | 0 | 0 | 0 | 0 | 0 | 0 | 0 | 0 | 0 | 0 | 0 | 0 | 0 | 0 | 0 | 0 | 0 | 0 | 0 | 0 | 0 | 0 | 0 | 0 | 0 | 0 | 0
CDP16 | NSW | SNSW | Medium storage | 0 | 50 | 50 | 250 | 250.0001 | 250.0007 | 250.0007 | 250.0007 | 250.0007 | 250.0007 | 250.0007 | 250.0007 | 250.0007 | 250.0008 | 250.0008 | 250.0008 | 250.0009 | 250.0009 | 250.0009 | 250.0009 | 250.0009 | 200.0009 | 200.0009 | 200.0009 | 200.0009 | 200.0004 | 200.0004 | 200.0004
CDP16 | NSW | SNSW | Shallow storage | 309.99 | 318.9 | 318.9 | 318.9 | 318.9 | 319.89 | 318.9 | 319.89 | 318.9 | 318.9 | 319.89 | 318.9 | 318.9 | 319.89 | 318.9 | 318.9 | 318.9 | 318.9 | 308.9 | 259.89 | 258.9 | 249.99 | 249 | 249 | 150 | 150 | 150 | 0
CDP16 | NSW | SNSW | Coordinated CER storage | 21.6356 | 42.1413 | 68.1575 | 101.0317 | 139.354 | 200.6015 | 254.3413 | 310.4191 | 373.0755 | 441.9144 | 520.3756 | 604.9017 | 683.3363 | 768.1348 | 859.9074 | 941.2188 | 1024.2632 | 1108.5923 | 1197.3366 | 1288.228 | 1384.2887 | 1483.0531 | 1577.144 | 1672.3917 | 1768.9984 | 1861.6827 | 1905.0323 | 1948.2056
CDP16 | NSW | SNSW | Passive CER storage | 47.5524 | 67.0244 | 85.3283 | 102.3526 | 116.2141 | 133.7702 | 155.3624 | 175.5582 | 195.5693 | 215.1855 | 235.1972 | 254.6763 | 269.4315 | 283.7254 | 297.1268 | 305.7829 | 312.1032 | 317.107 | 320.7424 | 322.9161 | 324.7886 | 326.3361 | 325.2835 | 323.7191 | 320.1814 | 315.1011 | 326.0488 | 336.5146
CDP16 | NSW | SNW | Snowy 2.0 | 0 | 0 | 0 | 0 | 0 | 0 | 0 | 0 | 0 | 0 | 0 | 0 | 0 | 0 | 0 | 0 | 0 | 0 | 0 | 0 | 0 | 0 | 0 | 0 | 0 | 0 | 0 | 0
CDP16 | NSW | SNW | Deep storage | 0 | 0 | 0 | 0 | 0 | 0 | 0 | 0 | 0 | 0 | 0 | 0 | 0 | 0 | 0 | 0 | 0 | 0 | 0 | 0 | 0 | 0 | 0 | 0 | 0 | 0 | 0 | 0
CDP16 | NSW | SNW | Medium storage | 0 | 723.1914 | 723.1914 | 723.1914 | 723.1914 | 1117.3966 | 1117.3966 | 1117.3966 | 1117.3966 | 1117.3966 | 1117.3966 | 1117.3966 | 1117.3966 | 1117.3966 | 1117.3966 | 1117.3966 | 1117.3966 | 1117.3966 | 1117.3966 | 1117.3966 | 1117.3966 | 394.2052 | 394.2052 | 394.2052 | 394.2052 | 179.3844 | 179.3844 | 179.3844
CDP16 | NSW | SNW | Shallow storage | 50 | 682.712 | 682.7491 | 776.0729 | 928.7907 | 971.1267 | 1598.6787 | 1671.2547 | 1598.6787 | 1598.6787 | 1671.2547 | 1598.6787 | 1548.6787 | 1621.2547 | 1548.6787 | 1548.6787 | 1548.6787 | 1548.6787 | 1548.6787 | 1621.2547 | 1548.6787 | 1096.2547 | 1023.6416 | 930.3178 | 864.689 | 792.113 | 792.113 | 864.689
CDP16 | NSW | SNW | Coordinated CER storage | 103.2903 | 201.6176 | 324.0049 | 477.3417 | 653.0308 | 933.5451 | 1184.8631 | 1449.0355 | 1743.6936 | 2066.4977 | 2430.5812 | 2823.5203 | 3192.353 | 3592.0137 | 4023.6006 | 4411.1529 | 4805.7093 | 5206.3623 | 5626.4102 | 6056.9793 | 6514.7883 | 6989.2565 | 7446.7666 | 7919.6056 | 8397.9699 | 8848.7606 | 9027.5297 | 9203.0437
CDP16 | NSW | SNW | Passive CER storage | 227.0193 | 320.6659 | 405.6307 | 483.5827 | 544.5943 | 622.5306 | 718.1842 | 806.8355 | 894.5801 | 979.7268 | 1064.7987 | 1147.6408 | 1210.1198 | 1270.822 | 1327.1667 | 1362.7323 | 1387.0162 | 1405.0787 | 1416.595 | 1421.6352 | 1426.4213 | 1430.6463 | 1423.944 | 1417.0804 | 1400.8516 | 1377.1429 | 1422.7439 | 1465.6949
CDP16 | QLD | NQ | Borumba | 0 | 0 | 0 | 0 | 0 | 0 | 0 | 0 | 0 | 0 | 0 | 0 | 0 | 0 | 0 | 0 | 0 | 0 | 0 | 0 | 0 | 0 | 0 | 0 | 0 | 0 | 0 | 0
CDP16 | QLD | NQ | Deep storage | 0 | 0 | 0 | 0 | 0 | 0 | 0 | 0 | 0 | 0 | 0 | 0 | 0 | 0 | 0 | 0 | 0 | 0 | 0 | 0 | 0 | 0 | 0 | 0 | 0 | 0 | 0 | 0
CDP16 | QLD | NQ | Medium storage | 250 | 250 | 250 | 250 | 250 | 250.0001 | 250.0001 | 250.0001 | 250.0001 | 250.0001 | 250.0001 | 250.0001 | 250.0001 | 250.0001 | 250.0001 | 250.0001 | 250.0001 | 250.0001 | 250.0001 | 250.0001 | 250.0001 | 250.0001 | 250.0001 | 250.0001 | 250.0001 | 250.0001 | 250.0001 | 250.0001
CDP16 | QLD | NQ | Shallow storage | 0 | 0 | 300 | 300 | 300 | 300 | 300 | 300 | 300 | 300 | 300 | 300 | 300 | 300 | 300 | 300 | 300 | 300 | 300 | 300 | 300 | 300 | 0 | 0 | 0 | 0 | 0 | 0
CDP16 | QLD | NQ | Coordinated CER storage | 12.0739 | 25.4412 | 39.6089 | 58.1457 | 80.233 | 118.8295 | 153.4693 | 188.55 | 226.874 | 268.6409 | 312.6868 | 362.4455 | 405.7645 | 452.8813 | 504.4096 | 551.9565 | 601.4865 | 651.7553 | 704.0186 | 757.4465 | 813.1608 | 871.8073 | 927.7811 | 985.3694 | 1045.1778 | 1102.0184 | 1128.3007 | 1154.4688
CDP16 | QLD | NQ | Passive CER storage | 25.2616 | 38.7006 | 49.0951 | 59.4435 | 68.3016 | 80.8861 | 95.9628 | 109.6212 | 122.8496 | 135.7431 | 147.8631 | 160.4211 | 169.2461 | 177.9053 | 186.1739 | 192.1482 | 196.8046 | 200.6206 | 203.4593 | 205.3671 | 206.9543 | 208.6618 | 208.6753 | 208.5888 | 207.3896 | 205.0888 | 212.2226 | 219.0478
CDP16 | QLD | GG | Borumba | 0 | 0 | 0 | 0 | 0 | 0 | 0 | 0 | 0 | 0 | 0 | 0 | 0 | 0 | 0 | 0 | 0 | 0 | 0 | 0 | 0 | 0 | 0 | 0 | 0 | 0 | 0 | 0
CDP16 | QLD | GG | Deep storage | 0 | 0 | 0 | 0 | 0 | 0 | 0 | 0 | 0 | 0 | 0 | 0 | 0 | 0 | 0 | 0 | 0 | 0 | 0 | 0 | 0 | 0 | 0 | 0 | 0 | 0 | 0 | 0
CDP16 | QLD | GG | Medium storage | 0 | 0 | 0 | 8.05e-06 | 8.05e-06 | 1.798e-05 | 2.26e-05 | 2.551e-05 | 3.195e-05 | 4.186e-05 | 0.00010769 | 0.00010769 | 0.00010769 | 0.00012534 | 0.00012861 | 0.00013493 | 0.00013493 | 0.00013621 | 0.00013995 | 0.00014399 | 0.00015672 | 0.00017682 | 0.00017682 | 0.00016877 | 228.1635 | 228.1635 | 228.1635 | 228.1635
CDP16 | QLD | GG | Shallow storage | 0 | 400 | 400 | 400 | 400 | 400 | 400 | 400 | 400 | 400 | 400 | 400 | 400 | 400 | 400 | 400 | 400 | 400 | 400 | 400 | 400 | 0 | 0 | 0 | 0 | 0 | 0 | 0
CDP16 | QLD | GG | Coordinated CER storage | 0.67748 | 1.4426 | 2.2824 | 3.3967 | 4.7715 | 7.1653 | 9.4774 | 11.9489 | 14.6926 | 17.7579 | 21.062 | 24.809 | 28.2207 | 31.943 | 36.0435 | 39.951 | 44.0434 | 48.2493 | 52.6526 | 57.1887 | 61.9707 | 67.0185 | 71.9578 | 77.0342 | 82.3056 | 87.2999 | 89.2435 | 91.175
CDP16 | QLD | GG | Passive CER storage | 1.4175 | 2.1944 | 2.829 | 3.4725 | 4.0619 | 4.8773 | 5.8508 | 6.7757 | 7.6687 | 8.5579 | 9.4079 | 10.2871 | 10.9284 | 11.5555 | 12.1653 | 12.6225 | 12.9863 | 13.2921 | 13.5311 | 13.7029 | 13.8592 | 14.024 | 14.0746 | 14.1065 | 14.0568 | 13.9339 | 14.4341 | 14.9126
CDP16 | QLD | CQ | Borumba | 0 | 0 | 0 | 0 | 0 | 0 | 0 | 0 | 0 | 0 | 0 | 0 | 0 | 0 | 0 | 0 | 0 | 0 | 0 | 0 | 0 | 0 | 0 | 0 | 0 | 0 | 0 | 0
CDP16 | QLD | CQ | Deep storage | 0 | 0 | 0 | 0 | 0 | 0 | 82.8772 | 82.8772 | 82.8772 | 82.8772 | 82.8772 | 82.8772 | 82.8772 | 82.8772 | 82.8772 | 82.8772 | 82.8772 | 82.8772 | 82.8772 | 82.8772 | 82.8772 | 82.8772 | 82.8772 | 82.8772 | 82.8772 | 82.8772 | 82.8772 | 85.887
CDP16 | QLD | CQ | Medium storage | 0 | 0 | 0 | 9.71e-06 | 1.257e-05 | 4.555e-05 | 4.555e-05 | 4.88e-05 | 5.154e-05 | 7.26e-05 | 0.00010733 | 0.00010733 | 0.00010733 | 0.00012481 | 0.00012809 | 0.00013361 | 0.00013361 | 0.00013634 | 0.00014028 | 0.00014319 | 0.00015631 | 0.0001771 | 0.0001771 | 0.0001674 | 227.4398 | 227.4397 | 227.4397 | 227.4397
CDP16 | QLD | CQ | Shallow storage | 50 | 50 | 50 | 200 | 200 | 200 | 200 | 200 | 200 | 200 | 200 | 200 | 200 | 200 | 200 | 200 | 200 | 200 | 150 | 150 | 150 | 150 | 150 | 0 | 0 | 0 | 0 | 0
CDP16 | QLD | CQ | Coordinated CER storage | 11.2592 | 23.7604 | 37.2431 | 55.0581 | 76.5865 | 114.2258 | 148.7645 | 184.6325 | 223.9955 | 267.2537 | 313.3931 | 365.6051 | 411.4985 | 461.6354 | 516.6572 | 567.9329 | 621.5396 | 676.1484 | 732.7637 | 791.1598 | 852.2925 | 916.7471 | 978.5807 | 1042.3118 | 1108.294 | 1171.1645 | 1198.9778 | 1226.4898
CDP16 | QLD | CQ | Passive CER storage | 23.5569 | 36.1437 | 46.1628 | 56.287 | 65.1973 | 77.7524 | 92.7162 | 106.6577 | 120.1493 | 133.4046 | 146.0433 | 159.1408 | 168.4005 | 177.5583 | 186.3874 | 192.8781 | 198.049 | 202.3458 | 205.5393 | 207.8919 | 209.9407 | 212.1182 | 212.5006 | 212.7617 | 211.7996 | 209.7443 | 217.1822 | 224.2607
CDP16 | QLD | SQ | Borumba | 0 | 0 | 0 | 0 | 0 | 0 | 0 | 1998 | 1998 | 1998 | 1998 | 1998 | 1998 | 1998 | 1998 | 1998 | 1998 | 1998 | 1998 | 1998 | 1998 | 1998 | 1998 | 1998 | 1998 | 1998 | 1998 | 1998
CDP16 | QLD | SQ | Deep storage | 0 | 0 | 0 | 0 | 0 | 0 | 0 | 0 | 0 | 0 | 0 | 0 | 0 | 0 | 0 | 0 | 0 | 0 | 0 | 0 | 0 | 0 | 0 | 0 | 0 | 0 | 0 | 0
CDP16 | QLD | SQ | Medium storage | 570 | 570 | 570 | 570 | 570 | 574.1374 | 574.1374 | 574.1374 | 574.1374 | 574.1374 | 574.1374 | 574.1374 | 574.1374 | 574.1374 | 574.1374 | 574.1374 | 574.1374 | 574.1374 | 574.1374 | 574.1374 | 574.1374 | 574.1374 | 574.1374 | 574.1374 | 574.1373 | 571.229 | 571.229 | 571.229
CDP16 | QLD | SQ | Shallow storage | 853.76 | 1159.76 | 1159.76 | 1159.76 | 1159.76 | 1159.76 | 1159.76 | 1159.76 | 1159.76 | 1159.76 | 1159.76 | 1159.76 | 1159.76 | 1159.76 | 1059.76 | 1059.76 | 1059.76 | 1059.76 | 1059.76 | 1059.76 | 759.76 | 509.76 | 509.76 | 509.76 | 254.96 | 254.96 | 254.96 | 154.96
CDP16 | QLD | SQ | Coordinated CER storage | 61.3886 | 132.6832 | 210.2867 | 313.723 | 440.0288 | 661.6766 | 865.8098 | 1076.5471 | 1308.8973 | 1563.8911 | 1835.9347 | 2145.749 | 2421.7447 | 2723.2185 | 3054.2797 | 3364.6119 | 3687.5584 | 4017.1889 | 4358.7745 | 4710.4268 | 5079.906 | 5468.7776 | 5846.6325 | 6237.577 | 6641.9553 | 7025.788 | 7188.074 | 7347.6619
CDP16 | QLD | SQ | Passive CER storage | 128.4401 | 201.8345 | 260.6501 | 320.7253 | 374.5924 | 450.3969 | 538.2607 | 618.9398 | 697.1348 | 773.4375 | 845.8648 | 921.7723 | 976.2397 | 1029.9665 | 1081.8124 | 1120.0131 | 1149.7439 | 1174.3543 | 1192.3277 | 1205.032 | 1216.5271 | 1228.3634 | 1230.7551 | 1232.7014 | 1227.3364 | 1215.5057 | 1258.6462 | 1299.4741
CDP16 | VIC | VIC | Deep storage | 0 | 0 | 0 | 0 | 0 | 0 | 2.129e-05 | 2.368e-05 | 2.603e-05 | 2.603e-05 | 103.4896 | 103.4896 | 103.4896 | 103.4896 | 103.4896 | 103.4896 | 103.4896 | 103.4896 | 103.4896 | 103.4896 | 103.4896 | 103.4896 | 103.4896 | 103.4896 | 103.4896 | 103.4896 | 103.4896 | 103.4896
CDP16 | VIC | VIC | Medium storage | 0 | 0 | 350 | 350 | 350 | 350.0001 | 350.0001 | 350.0001 | 350.0001 | 350.0001 | 350.0004 | 350.0004 | 350.0004 | 350.0004 | 350.0004 | 350.0004 | 350.0004 | 350.0004 | 350.0004 | 350.0004 | 350.0004 | 350.0004 | 0.00041905 | 0.00039263 | 0.00038444 | 0.00033516 | 0.00033622 | 0.00035104
CDP16 | VIC | VIC | Shallow storage | 479.13 | 1990.64 | 2055.4412 | 3505.04 | 3497.34 | 3487.74 | 3495.04 | 3495.04 | 3745.04 | 3693.21 | 3693.21 | 3693.21 | 3699.81 | 3693.21 | 3688.21 | 3688.21 | 3688.21 | 3388.21 | 3388.21 | 3238.21 | 3044.81 | 2743.5 | 2354.9988 | 1144.6239 | 1144.6239 | 1124.6239 | 524.6239 | 524.6239
CDP16 | VIC | VIC | Coordinated CER storage | 120.358 | 225.6341 | 352.1433 | 506.8972 | 670.6038 | 931.2351 | 1175.0758 | 1436.6109 | 1729.672 | 2058.7058 | 2439.6038 | 2866.0197 | 3277.8366 | 3727.7887 | 4203.7329 | 4654.3691 | 5123.638 | 5607.4403 | 6115.0278 | 6644.465 | 7216.1038 | 7819.3539 | 8405.0054 | 9010.5506 | 9631.8922 | 10232.0999 | 10506.4118 | 10776.5868
CDP16 | VIC | VIC | Passive CER storage | 295.9399 | 408.1358 | 510.5509 | 606.5903 | 680.8939 | 776.1997 | 892.6094 | 1003.1023 | 1111.9034 | 1220.7168 | 1333.9216 | 1450.1388 | 1545.6481 | 1640.3589 | 1726.7109 | 1795.023 | 1849.957 | 1899.1816 | 1939.0748 | 1972.4416 | 2006.9009 | 2043.4048 | 2064.1197 | 2085.5488 | 2093.6174 | 2091.9255 | 2173.5936 | 2251.0957
CDP16 | SA | CSA | Deep storage | 0 | 0 | 0 | 0 | 0 | 0 | 6.65e-06 | 8.07e-06 | 9.71e-06 | 9.71e-06 | 1.24e-05 | 1.491e-05 | 1.491e-05 | 1.759e-05 | 1.908e-05 | 1.908e-05 | 1.908e-05 | 1.908e-05 | 2.042e-05 | 2.042e-05 | 2.042e-05 | 2.042e-05 | 2.042e-05 | 2.042e-05 | 2.285e-05 | 2.285e-05 | 2.285e-05 | 3.257e-05
CDP16 | SA | CSA | Medium storage | 0 | 0 | 0 | 4.488e-05 | 6.359e-05 | 0.00024914 | 0.00024914 | 0.00025512 | 0.00026768 | 0.00026768 | 0.00028442 | 0.00030089 | 0.00030089 | 0.0003165 | 0.00032354 | 0.00032354 | 0.00032833 | 0.00032961 | 0.0003362 | 0.00034961 | 332.7929 | 332.7929 | 332.7929 | 332.7929 | 332.7929 | 332.7927 | 332.7927 | 332.7927
CDP16 | SA | CSA | Shallow storage | 656.2 | 951.18 | 951.18 | 951.18 | 957.2 | 951.18 | 921.18 | 921.18 | 921.18 | 921.18 | 921.18 | 921.18 | 921.18 | 921.18 | 921.18 | 921.18 | 921.18 | 909.18 | 915.2 | 658.48 | 464.5 | 302.5 | 302.5 | 302.5 | 261 | 150 | 150 | 150
CDP16 | SA | CSA | Coordinated CER storage | 92.9667 | 134.1764 | 180.3137 | 237.4433 | 301.7924 | 410.3181 | 510.583 | 612.4963 | 723.4301 | 843.1906 | 977.3125 | 1115.6182 | 1243.3914 | 1385.3034 | 1543.1356 | 1686.7883 | 1828.9554 | 1969.0757 | 2114.4687 | 2261.3469 | 2418.1947 | 2578.8068 | 2731.129 | 2886.2718 | 3044.5782 | 3195.1662 | 3256.5591 | 3316.6432
CDP16 | SA | CSA | Passive CER storage | 168.434 | 210.4897 | 250.346 | 291.806 | 330.497 | 382.0214 | 429.0392 | 471.4109 | 511.5157 | 549.935 | 588.1047 | 623.3694 | 649.5628 | 675.9053 | 701.1288 | 718.6871 | 729.6014 | 737.1561 | 741.1994 | 742.4705 | 743.0807 | 743.1257 | 737.8295 | 732.3458 | 722.8997 | 710.7642 | 729.6143 | 747.2171
CDP16 | SA | SESA | Deep storage | 0 | 0 | 0 | 0 | 0 | 0 | 0 | 0 | 0 | 0 | 0 | 0 | 0 | 0 | 0 | 0 | 0 | 0 | 0 | 0 | 0 | 0 | 0 | 0 | 0 | 0 | 0 | 0
CDP16 | SA | SESA | Medium storage | 0 | 0 | 0 | 2.904e-05 | 4.239e-05 | 0.00012467 | 0.00012467 | 0.00012763 | 0.00012933 | 0.00012933 | 0.00013921 | 0.00014417 | 0.00014519 | 0.00014981 | 0.0001539 | 0.0001539 | 0.0001539 | 0.0001592 | 0.00016744 | 0.00017756 | 0.00019028 | 0.00019383 | 0.00019549 | 0.00018003 | 0.00018768 | 0.00011437 | 0.00011437 | 0.00011141
CDP16 | SA | SESA | Shallow storage | 25 | 25 | 25 | 25 | 25 | 25 | 25 | 25 | 25 | 25 | 0 | 0 | 0 | 0 | 0 | 0 | 0 | 0 | 0 | 0 | 0 | 0 | 0 | 0 | 0 | 0 | 0 | 0
CDP16 | SA | SESA | Coordinated CER storage | 3.3861 | 4.937 | 6.7772 | 9.0289 | 11.4504 | 15.5243 | 19.3528 | 23.3068 | 27.7854 | 32.5165 | 37.7427 | 43.2457 | 48.4049 | 54.3512 | 60.736 | 66.566 | 72.4418 | 78.4237 | 84.6075 | 90.7743 | 97.3472 | 104.192 | 110.7301 | 117.4153 | 124.2681 | 130.7226 | 133.0831 | 135.4011
CDP16 | SA | SESA | Passive CER storage | 6.1348 | 7.745 | 9.4095 | 11.096 | 12.5395 | 14.4537 | 16.2059 | 17.8076 | 19.4189 | 20.8657 | 22.2424 | 23.5613 | 24.5435 | 25.6448 | 26.5845 | 27.2048 | 27.6042 | 27.9383 | 28.1166 | 28.1406 | 28.1323 | 28.1386 | 27.9294 | 27.7124 | 27.3473 | 26.8691 | 27.5755 | 28.2367
CDP16 | TAS | TAS | Deep storage | 0 | 0 | 0 | 0 | 0 | 0 | 0.00011696 | 0.0001312 | 0.00027243 | 0.00027243 | 123.0614 | 123.0614 | 123.0614 | 147.7286 | 147.7286 | 147.7286 | 147.7286 | 147.7286 | 147.7286 | 147.7286 | 371.0003 | 371.0003 | 371.0003 | 371.0003 | 570.4288 | 570.4288 | 570.4288 | 570.4288
CDP16 | TAS | TAS | Medium storage | 0 | 0 | 0 | 1.784e-05 | 2.317e-05 | 4.246e-05 | 4.246e-05 | 4.551e-05 | 4.946e-05 | 4.946e-05 | 5.186e-05 | 5.31e-05 | 7.028e-05 | 8.691e-05 | 9.101e-05 | 9.101e-05 | 9.373e-05 | 9.478e-05 | 9.682e-05 | 9.846e-05 | 0.00010164 | 0.00010352 | 0.00010589 | 9.569e-05 | 9.282e-05 | 7.456e-05 | 7.642e-05 | 7.582e-05
CDP16 | TAS | TAS | Shallow storage | 0 | 0 | 0 | 0 | 0 | 0 | 0 | 0 | 0 | 0 | 0 | 0 | 0 | 0 | 0 | 0 | 0 | 0 | 0 | 0 | 0 | 0 | 0 | 0 | 0 | 0 | 0 | 0
CDP16 | TAS | TAS | Coordinated CER storage | 2.9822 | 6.2673 | 11.166 | 18.0198 | 26.9619 | 41.392 | 55.5531 | 71.9661 | 91.89 | 115.1864 | 141.9471 | 172.3112 | 203.2291 | 238.1673 | 277.8118 | 316.8638 | 355.0285 | 394.9862 | 437.3429 | 481.7266 | 529.1775 | 578.893 | 627.8378 | 678.8075 | 731.4537 | 782.1497 | 799.271 | 816.047
CDP16 | TAS | TAS | Passive CER storage | 25.505 | 35.1221 | 44.5721 | 54.1388 | 63.2622 | 76.3958 | 89.3942 | 101.3402 | 112.4712 | 122.8647 | 132.2722 | 140.8378 | 146.0978 | 150.8017 | 154.7421 | 155.5443 | 157.8064 | 159.0814 | 159.2334 | 158.3571 | 156.9785 | 155.0695 | 151.4279 | 147.4013 | 142.0732 | 135.6125 | 140.245 | 144.5517
CDP17 | NSW | NNSW | Snowy 2.0 | 0 | 0 | 0 | 0 | 0 | 0 | 0 | 0 | 0 | 0 | 0 | 0 | 0 | 0 | 0 | 0 | 0 | 0 | 0 | 0 | 0 | 0 | 0 | 0 | 0 | 0 | 0 | 0
CDP17 | NSW | NNSW | Deep storage | 0 | 0 | 0 | 0 | 0 | 0 | 500 | 500 | 500 | 500 | 500 | 500 | 500 | 500.0001 | 500.0001 | 500.0001 | 500.0001 | 500.0001 | 500.0001 | 500.0002 | 1000 | 1000 | 1000 | 1000 | 1000 | 1000 | 1000 | 1000
CDP17 | NSW | NNSW | Medium storage | 0 | 0 | 275 | 275.0001 | 275.0001 | 1199.0723 | 1199.0723 | 1199.0723 | 1199.0723 | 1199.0723 | 1199.0723 | 1199.0724 | 1199.0724 | 1199.0724 | 1199.0724 | 1199.0724 | 1199.0724 | 1199.0724 | 1199.0724 | 1199.0724 | 1199.0724 | 1199.0724 | 924.0724 | 924.0724 | 924.0724 | 420.5016 | 420.5016 | 420.5017
CDP17 | NSW | NNSW | Shallow storage | 0 | 30 | 230 | 430 | 430 | 430 | 430 | 430 | 430 | 400 | 400 | 400 | 400 | 400 | 400 | 400 | 400 | 400 | 400 | 400 | 400 | 400 | 0 | 0 | 0 | 0 | 0 | 0
CDP17 | NSW | NNSW | Coordinated CER storage | 24.6604 | 46.8236 | 74.5134 | 109.1676 | 149.3121 | 213.5606 | 270.1103 | 328.3881 | 392.5783 | 462.9644 | 543.687 | 629.8431 | 708.2131 | 792.3494 | 883.2847 | 962.9994 | 1043.9091 | 1124.7293 | 1209.4072 | 1296.1116 | 1388.617 | 1483.2815 | 1571.0861 | 1660.7023 | 1751.1106 | 1836.5477 | 1874.4539 | 1911.9732
CDP17 | NSW | NNSW | Passive CER storage | 54.2006 | 74.4714 | 93.2854 | 110.5949 | 124.5186 | 142.412 | 164.9259 | 185.555 | 205.7294 | 225.5553 | 246.1159 | 265.849 | 280.1896 | 293.8872 | 306.6884 | 314.61 | 320.0813 | 323.8868 | 326.2702 | 327.3039 | 328.3511 | 329.0516 | 326.6979 | 324.154 | 319.6319 | 313.4849 | 323.365 | 332.7108
CDP17 | NSW | CNSW | Snowy 2.0 | 0 | 0 | 0 | 0 | 0 | 0 | 0 | 0 | 0 | 0 | 0 | 0 | 0 | 0 | 0 | 0 | 0 | 0 | 0 | 0 | 0 | 0 | 0 | 0 | 0 | 0 | 0 | 0
CDP17 | NSW | CNSW | Deep storage | 247 | 247 | 247 | 247 | 247 | 247 | 247 | 247 | 247 | 247 | 247 | 247 | 247 | 247 | 247 | 247 | 247 | 247 | 247 | 247 | 247 | 247 | 247 | 247 | 247 | 247 | 247 | 247
CDP17 | NSW | CNSW | Medium storage | 0 | 549 | 549 | 917.46 | 917.46 | 957.7391 | 917.7191 | 957.7391 | 917.7191 | 917.7191 | 957.7391 | 917.7191 | 917.7191 | 957.7391 | 917.7191 | 917.7191 | 917.7191 | 917.7191 | 917.7191 | 957.7392 | 917.7192 | 408.7392 | 368.7192 | 368.7191 | 408.7391 | 368.5779 | 368.5779 | 408.5979
CDP17 | NSW | CNSW | Shallow storage | 0 | 20 | 707.5489 | 1124.4619 | 2322.0673 | 2322.0673 | 2322.0673 | 2322.0673 | 2322.0673 | 2322.0673 | 2322.0673 | 2322.0673 | 2322.0673 | 2322.0673 | 2322.0673 | 2322.0673 | 2322.0673 | 2322.0673 | 2322.0673 | 2322.0673 | 2322.0673 | 2302.0673 | 1614.5184 | 1197.6054 | 113.8096 | 113.8096 | 113.8096 | 113.8096
CDP17 | NSW | CNSW | Coordinated CER storage | 10.6116 | 20.2151 | 32.3436 | 47.8891 | 66.3199 | 95.8136 | 123.1789 | 152.5542 | 185.7137 | 222.9698 | 265.1671 | 310.6804 | 353.4267 | 399.6491 | 450.0592 | 495.7216 | 542.1407 | 589.4993 | 639.3013 | 690.8785 | 745.9207 | 803.019 | 857.2687 | 913.6393 | 970.2021 | 1023.7442 | 1046.7644 | 1069.3007
CDP17 | NSW | CNSW | Passive CER storage | 23.3231 | 32.1514 | 40.4919 | 48.5152 | 55.3074 | 63.8929 | 74.6802 | 85.0112 | 95.3887 | 105.9108 | 116.4899 | 126.7444 | 134.5842 | 142.157 | 149.4067 | 154.3123 | 157.8536 | 160.706 | 162.8171 | 164.2898 | 165.7319 | 167.0821 | 166.863 | 166.667 | 165.2186 | 162.8376 | 168.5946 | 174.0164
CDP17 | NSW | SNSW | Snowy 2.0 | 0 | 0 | 0 | 0 | 2200 | 2200 | 2200 | 2200 | 2200 | 2200 | 2200 | 2200 | 2200 | 2200 | 2200 | 2200 | 2200 | 2200 | 2200 | 2200 | 2200 | 2200 | 2200 | 2200 | 2200 | 2200 | 2200 | 2200
CDP17 | NSW | SNSW | Deep storage | 0 | 0 | 0 | 0 | 0 | 0 | 0 | 0 | 0 | 0 | 0 | 0 | 0 | 0 | 0 | 0 | 0 | 0 | 0 | 0 | 0 | 0 | 0 | 0 | 0 | 0 | 0 | 0
CDP17 | NSW | SNSW | Medium storage | 0 | 50 | 50 | 250 | 250 | 250.0005 | 250.0005 | 250.0005 | 250.0005 | 250.0005 | 250.0005 | 250.0005 | 250.0005 | 250.0005 | 250.0005 | 250.0005 | 250.0005 | 250.0005 | 250.0005 | 250.0005 | 250.0006 | 200.0006 | 200.0006 | 200.0005 | 200.0006 | 200.0003 | 200.0003 | 200.0003
CDP17 | NSW | SNSW | Shallow storage | 309.99 | 318.9 | 318.9 | 318.9 | 318.9 | 319.89 | 318.9 | 319.89 | 318.9 | 318.9 | 319.89 | 318.9 | 318.9 | 319.89 | 318.9 | 318.9 | 318.9 | 318.9 | 308.9 | 259.89 | 258.9 | 249.99 | 249 | 249 | 150 | 150 | 150 | 0
CDP17 | NSW | SNSW | Coordinated CER storage | 21.6356 | 42.1413 | 68.1575 | 101.0317 | 139.354 | 200.6015 | 254.3413 | 310.4191 | 373.0755 | 441.9144 | 520.3756 | 604.9017 | 683.3363 | 768.1348 | 859.9074 | 941.2188 | 1024.2632 | 1108.5923 | 1197.3366 | 1288.228 | 1384.2887 | 1483.0531 | 1577.144 | 1672.3917 | 1768.9984 | 1861.6827 | 1905.0323 | 1948.2056
CDP17 | NSW | SNSW | Passive CER storage | 47.5524 | 67.0244 | 85.3283 | 102.3526 | 116.2141 | 133.7702 | 155.3624 | 175.5582 | 195.5693 | 215.1855 | 235.1972 | 254.6763 | 269.4315 | 283.7254 | 297.1268 | 305.7829 | 312.1032 | 317.107 | 320.7424 | 322.9161 | 324.7886 | 326.3361 | 325.2835 | 323.7191 | 320.1814 | 315.1011 | 326.0488 | 336.5146
CDP17 | NSW | SNW | Snowy 2.0 | 0 | 0 | 0 | 0 | 0 | 0 | 0 | 0 | 0 | 0 | 0 | 0 | 0 | 0 | 0 | 0 | 0 | 0 | 0 | 0 | 0 | 0 | 0 | 0 | 0 | 0 | 0 | 0
CDP17 | NSW | SNW | Deep storage | 0 | 0 | 0 | 0 | 0 | 0 | 0 | 0 | 0 | 0 | 0 | 0 | 0 | 0 | 0 | 0 | 0 | 0 | 0 | 0 | 0 | 0 | 0 | 0 | 0 | 0 | 0 | 0
CDP17 | NSW | SNW | Medium storage | 0 | 723.1805 | 723.1805 | 723.1805 | 723.1805 | 1224.8487 | 1224.8487 | 1224.8487 | 1224.8487 | 1224.8487 | 1224.8487 | 1224.8487 | 1224.8487 | 1224.8487 | 1224.8487 | 1224.8487 | 1224.8487 | 1224.8487 | 1224.8487 | 1224.8487 | 1224.8487 | 501.6682 | 501.6682 | 501.6682 | 501.6682 | 228.2849 | 228.2849 | 228.2849
CDP17 | NSW | SNW | Shallow storage | 50 | 682.712 | 682.737 | 743.2245 | 1015.3738 | 1057.7098 | 1685.2618 | 1757.8378 | 1685.2618 | 1685.2618 | 1757.8378 | 1685.2618 | 1635.2618 | 1707.8378 | 1635.2618 | 1635.2618 | 1635.2618 | 1635.2618 | 1635.2618 | 1707.8378 | 1635.2618 | 1182.8378 | 1110.2368 | 1049.7493 | 876.0387 | 803.4627 | 803.4627 | 876.0387
CDP17 | NSW | SNW | Coordinated CER storage | 103.2903 | 201.6176 | 324.0049 | 477.3417 | 653.0308 | 933.5451 | 1184.8631 | 1449.0355 | 1743.6936 | 2066.4977 | 2430.5812 | 2823.5203 | 3192.353 | 3592.0137 | 4023.6006 | 4411.1529 | 4805.7093 | 5206.3623 | 5626.4102 | 6056.9793 | 6514.7883 | 6989.2565 | 7446.7666 | 7919.6056 | 8397.9699 | 8848.7606 | 9027.5297 | 9203.0437
CDP17 | NSW | SNW | Passive CER storage | 227.0193 | 320.6659 | 405.6307 | 483.5827 | 544.5943 | 622.5306 | 718.1842 | 806.8355 | 894.5801 | 979.7268 | 1064.7987 | 1147.6408 | 1210.1198 | 1270.822 | 1327.1667 | 1362.7323 | 1387.0162 | 1405.0787 | 1416.595 | 1421.6352 | 1426.4213 | 1430.6463 | 1423.944 | 1417.0804 | 1400.8516 | 1377.1429 | 1422.7439 | 1465.6949
CDP17 | QLD | NQ | Borumba | 0 | 0 | 0 | 0 | 0 | 0 | 0 | 0 | 0 | 0 | 0 | 0 | 0 | 0 | 0 | 0 | 0 | 0 | 0 | 0 | 0 | 0 | 0 | 0 | 0 | 0 | 0 | 0
CDP17 | QLD | NQ | Deep storage | 0 | 0 | 0 | 0 | 0 | 0 | 0 | 0 | 0 | 0 | 0 | 0 | 0 | 0 | 0 | 0 | 0 | 0 | 0 | 0 | 0 | 0 | 0 | 0 | 0 | 0 | 0 | 0
CDP17 | QLD | NQ | Medium storage | 250 | 250 | 250 | 250 | 250 | 250 | 250 | 250 | 250 | 250.0001 | 250.0001 | 250.0001 | 250.0001 | 250.0001 | 250.0001 | 250.0001 | 250.0001 | 250.0001 | 250.0001 | 250.0001 | 250.0002 | 250.0002 | 250.0002 | 250.0002 | 250.0002 | 250.0001 | 250.0001 | 250.0001
CDP17 | QLD | NQ | Shallow storage | 0 | 0 | 300 | 300 | 300 | 300 | 300 | 300 | 300 | 300 | 300 | 300 | 300 | 300 | 300 | 300 | 300 | 300 | 300 | 300 | 300 | 300 | 0 | 0 | 0 | 0 | 0 | 0
CDP17 | QLD | NQ | Coordinated CER storage | 12.0739 | 25.4412 | 39.6089 | 58.1457 | 80.233 | 118.8295 | 153.4693 | 188.55 | 226.874 | 268.6409 | 312.6868 | 362.4455 | 405.7645 | 452.8813 | 504.4096 | 551.9565 | 601.4865 | 651.7553 | 704.0186 | 757.4465 | 813.1608 | 871.8073 | 927.7811 | 985.3694 | 1045.1778 | 1102.0184 | 1128.3007 | 1154.4688
CDP17 | QLD | NQ | Passive CER storage | 25.2616 | 38.7006 | 49.0951 | 59.4435 | 68.3016 | 80.8861 | 95.9628 | 109.6212 | 122.8496 | 135.7431 | 147.8631 | 160.4211 | 169.2461 | 177.9053 | 186.1739 | 192.1482 | 196.8046 | 200.6206 | 203.4593 | 205.3671 | 206.9543 | 208.6618 | 208.6753 | 208.5888 | 207.3896 | 205.0888 | 212.2226 | 219.0478
CDP17 | QLD | GG | Borumba | 0 | 0 | 0 | 0 | 0 | 0 | 0 | 0 | 0 | 0 | 0 | 0 | 0 | 0 | 0 | 0 | 0 | 0 | 0 | 0 | 0 | 0 | 0 | 0 | 0 | 0 | 0 | 0
CDP17 | QLD | GG | Deep storage | 0 | 0 | 0 | 0 | 0 | 0 | 0 | 0 | 0 | 0 | 0 | 0 | 0 | 0 | 0 | 0 | 0 | 0 | 0 | 0 | 0 | 0 | 0 | 0 | 0 | 0 | 0 | 0
CDP17 | QLD | GG | Medium storage | 0 | 0 | 0 | 5.66e-06 | 5.66e-06 | 1.269e-05 | 1.593e-05 | 1.729e-05 | 1.967e-05 | 3.595e-05 | 4.733e-05 | 4.733e-05 | 4.733e-05 | 5.246e-05 | 5.653e-05 | 5.653e-05 | 5.866e-05 | 6.478e-05 | 7.1e-05 | 8.286e-05 | 9.918e-05 | 0.00011068 | 0.00011068 | 0.00010503 | 303.7676 | 303.7676 | 303.7676 | 303.7676
CDP17 | QLD | GG | Shallow storage | 0 | 400 | 400 | 400 | 400 | 400 | 400 | 400 | 400 | 400 | 400 | 400 | 400 | 400 | 400 | 400 | 400 | 400 | 400 | 400 | 400 | 0 | 0 | 0 | 0 | 0 | 0 | 0
CDP17 | QLD | GG | Coordinated CER storage | 0.67748 | 1.4426 | 2.2824 | 3.3967 | 4.7715 | 7.1653 | 9.4774 | 11.9489 | 14.6926 | 17.7579 | 21.062 | 24.809 | 28.2207 | 31.943 | 36.0435 | 39.951 | 44.0434 | 48.2493 | 52.6526 | 57.1887 | 61.9707 | 67.0185 | 71.9578 | 77.0342 | 82.3056 | 87.2999 | 89.2435 | 91.175
CDP17 | QLD | GG | Passive CER storage | 1.4175 | 2.1944 | 2.829 | 3.4725 | 4.0619 | 4.8773 | 5.8508 | 6.7757 | 7.6687 | 8.5579 | 9.4079 | 10.2871 | 10.9284 | 11.5555 | 12.1653 | 12.6225 | 12.9863 | 13.2921 | 13.5311 | 13.7029 | 13.8592 | 14.024 | 14.0746 | 14.1065 | 14.0568 | 13.9339 | 14.4341 | 14.9126
CDP17 | QLD | CQ | Borumba | 0 | 0 | 0 | 0 | 0 | 0 | 0 | 0 | 0 | 0 | 0 | 0 | 0 | 0 | 0 | 0 | 0 | 0 | 0 | 0 | 0 | 0 | 0 | 0 | 0 | 0 | 0 | 0
CDP17 | QLD | CQ | Deep storage | 0 | 0 | 0 | 0 | 0 | 0 | 80.6756 | 80.6756 | 80.6756 | 80.6756 | 80.6756 | 80.6756 | 80.6756 | 80.6756 | 80.6756 | 80.6756 | 80.6756 | 80.6756 | 80.6756 | 80.6756 | 80.6756 | 80.6756 | 80.6756 | 80.6756 | 80.6756 | 80.6756 | 80.6756 | 80.6756
CDP17 | QLD | CQ | Medium storage | 0 | 0 | 0 | 6.82e-06 | 8.81e-06 | 3.107e-05 | 3.107e-05 | 3.293e-05 | 3.421e-05 | 3.521e-05 | 4.719e-05 | 4.719e-05 | 4.719e-05 | 5.226e-05 | 5.627e-05 | 5.627e-05 | 5.833e-05 | 6.43e-05 | 7.048e-05 | 8.952e-05 | 9.88e-05 | 0.0001082 | 0.0001082 | 0.00010138 | 300.8787 | 300.8787 | 300.8787 | 300.8787
CDP17 | QLD | CQ | Shallow storage | 50 | 50 | 50 | 200 | 200 | 200 | 200 | 200 | 200 | 200 | 200 | 200 | 200 | 200 | 200 | 200 | 200 | 200 | 150 | 150 | 150 | 150 | 150 | 0 | 0 | 0 | 0 | 0
CDP17 | QLD | CQ | Coordinated CER storage | 11.2592 | 23.7604 | 37.2431 | 55.0581 | 76.5865 | 114.2258 | 148.7645 | 184.6325 | 223.9955 | 267.2537 | 313.3931 | 365.6051 | 411.4985 | 461.6354 | 516.6572 | 567.9329 | 621.5396 | 676.1484 | 732.7637 | 791.1598 | 852.2925 | 916.7471 | 978.5807 | 1042.3118 | 1108.294 | 1171.1645 | 1198.9778 | 1226.4898
CDP17 | QLD | CQ | Passive CER storage | 23.5569 | 36.1437 | 46.1628 | 56.287 | 65.1973 | 77.7524 | 92.7162 | 106.6577 | 120.1493 | 133.4046 | 146.0433 | 159.1408 | 168.4005 | 177.5583 | 186.3874 | 192.8781 | 198.049 | 202.3458 | 205.5393 | 207.8919 | 209.9407 | 212.1182 | 212.5006 | 212.7617 | 211.7996 | 209.7443 | 217.1822 | 224.2607
CDP17 | QLD | SQ | Borumba | 0 | 0 | 0 | 0 | 0 | 0 | 0 | 1998 | 1998 | 1998 | 1998 | 1998 | 1998 | 1998 | 1998 | 1998 | 1998 | 1998 | 1998 | 1998 | 1998 | 1998 | 1998 | 1998 | 1998 | 1998 | 1998 | 1998
CDP17 | QLD | SQ | Deep storage | 0 | 0 | 0 | 0 | 0 | 0 | 0 | 0 | 0 | 0 | 0 | 0 | 0 | 0 | 0 | 0 | 0 | 0 | 0 | 0 | 0 | 0 | 0 | 0 | 0 | 0 | 0 | 0
CDP17 | QLD | SQ | Medium storage | 570 | 570 | 570 | 570 | 570 | 574.1375 | 574.1375 | 574.1375 | 574.1375 | 574.1375 | 574.1375 | 574.1375 | 574.1375 | 574.1375 | 574.1375 | 574.1375 | 574.1375 | 574.1375 | 574.1375 | 574.1375 | 574.1375 | 574.1375 | 574.1375 | 574.1375 | 574.1375 | 571.229 | 571.229 | 571.229
CDP17 | QLD | SQ | Shallow storage | 853.76 | 1159.76 | 1159.76 | 1159.76 | 1159.76 | 1159.76 | 1159.76 | 1159.76 | 1159.76 | 1159.76 | 1159.76 | 1159.76 | 1159.76 | 1159.76 | 1059.76 | 1059.76 | 1059.76 | 1059.76 | 1059.76 | 1059.76 | 759.76 | 509.76 | 509.76 | 509.76 | 254.96 | 254.96 | 254.96 | 154.96
CDP17 | QLD | SQ | Coordinated CER storage | 61.3886 | 132.6832 | 210.2867 | 313.723 | 440.0288 | 661.6766 | 865.8098 | 1076.5471 | 1308.8973 | 1563.8911 | 1835.9347 | 2145.749 | 2421.7447 | 2723.2185 | 3054.2797 | 3364.6119 | 3687.5584 | 4017.1889 | 4358.7745 | 4710.4268 | 5079.906 | 5468.7776 | 5846.6325 | 6237.577 | 6641.9553 | 7025.788 | 7188.074 | 7347.6619
CDP17 | QLD | SQ | Passive CER storage | 128.4401 | 201.8345 | 260.6501 | 320.7253 | 374.5924 | 450.3969 | 538.2607 | 618.9398 | 697.1348 | 773.4375 | 845.8648 | 921.7723 | 976.2397 | 1029.9665 | 1081.8124 | 1120.0131 | 1149.7439 | 1174.3543 | 1192.3277 | 1205.032 | 1216.5271 | 1228.3634 | 1230.7551 | 1232.7014 | 1227.3364 | 1215.5057 | 1258.6462 | 1299.4741
CDP17 | VIC | VIC | Deep storage | 0 | 0 | 0 | 0 | 0 | 0 | 1.411e-05 | 1.552e-05 | 1.689e-05 | 1.689e-05 | 77.8995 | 77.8995 | 77.8995 | 77.8995 | 77.8995 | 77.8995 | 77.8995 | 77.8995 | 77.8995 | 77.8995 | 77.8995 | 77.8995 | 77.8995 | 77.8995 | 77.8995 | 77.8995 | 77.8995 | 77.8995
CDP17 | VIC | VIC | Medium storage | 0 | 0 | 350 | 350 | 350 | 350.0001 | 350.0001 | 350.0001 | 350.0001 | 350.0001 | 350.0003 | 350.0003 | 350.0003 | 350.0003 | 350.0003 | 350.0003 | 350.0003 | 350.0003 | 350.0003 | 350.0004 | 350.0004 | 350.0004 | 0.00036488 | 0.00034631 | 0.00033941 | 0.00030775 | 0.0003112 | 0.00041545
CDP17 | VIC | VIC | Shallow storage | 479.13 | 1990.64 | 2055.4408 | 3505.04 | 3497.34 | 3487.74 | 3495.04 | 3495.04 | 3745.04 | 3693.21 | 3718.8001 | 3718.8001 | 3725.4001 | 3718.8001 | 3713.8001 | 3713.8001 | 3713.8001 | 3413.8001 | 3413.8001 | 3263.8001 | 3070.4001 | 2769.0901 | 2380.5893 | 1144.6236 | 1144.6236 | 1124.6236 | 524.6236 | 524.6236
CDP17 | VIC | VIC | Coordinated CER storage | 120.358 | 225.6341 | 352.1433 | 506.8972 | 670.6038 | 931.2351 | 1175.0758 | 1436.6109 | 1729.672 | 2058.7058 | 2439.6038 | 2866.0197 | 3277.8366 | 3727.7887 | 4203.7329 | 4654.3691 | 5123.638 | 5607.4403 | 6115.0278 | 6644.465 | 7216.1038 | 7819.3539 | 8405.0054 | 9010.5506 | 9631.8922 | 10232.0999 | 10506.4118 | 10776.5868
CDP17 | VIC | VIC | Passive CER storage | 295.9399 | 408.1358 | 510.5509 | 606.5903 | 680.8939 | 776.1997 | 892.6094 | 1003.1023 | 1111.9034 | 1220.7168 | 1333.9216 | 1450.1388 | 1545.6481 | 1640.3589 | 1726.7109 | 1795.023 | 1849.957 | 1899.1816 | 1939.0748 | 1972.4416 | 2006.9009 | 2043.4048 | 2064.1197 | 2085.5488 | 2093.6174 | 2091.9255 | 2173.5936 | 2251.0957
CDP17 | SA | CSA | Deep storage | 0 | 0 | 0 | 0 | 0 | 0 | 4.69e-06 | 4.69e-06 | 4.69e-06 | 4.69e-06 | 6.13e-06 | 7.42e-06 | 7.42e-06 | 8.87e-06 | 1.027e-05 | 1.027e-05 | 1.027e-05 | 1.027e-05 | 1.027e-05 | 1.204e-05 | 2.185e-05 | 2.311e-05 | 2.311e-05 | 2.311e-05 | 2.551e-05 | 2.551e-05 | 2.551e-05 | 3.047e-05
CDP17 | SA | CSA | Medium storage | 0 | 0 | 0 | 3.186e-05 | 4.365e-05 | 0.00014875 | 0.00014875 | 0.00015163 | 0.00015661 | 0.00015661 | 0.0001657 | 0.00017147 | 0.00017147 | 0.00018536 | 0.00019112 | 0.0001952 | 0.00019869 | 0.00020301 | 0.00022473 | 0.00025102 | 394.968 | 394.968 | 394.968 | 394.968 | 394.968 | 394.9679 | 394.9679 | 394.9679
CDP17 | SA | CSA | Shallow storage | 656.2 | 951.18 | 951.18 | 951.18 | 957.2 | 951.18 | 921.18 | 921.18 | 921.18 | 921.18 | 921.18 | 921.18 | 921.18 | 921.18 | 921.18 | 921.18 | 921.18 | 909.18 | 915.2 | 658.48 | 464.5 | 302.5 | 302.5 | 302.5 | 261 | 150 | 150 | 150
CDP17 | SA | CSA | Coordinated CER storage | 92.9667 | 134.1764 | 180.3137 | 237.4433 | 301.7924 | 410.3181 | 510.583 | 612.4963 | 723.4301 | 843.1906 | 977.3125 | 1115.6182 | 1243.3914 | 1385.3034 | 1543.1356 | 1686.7883 | 1828.9554 | 1969.0757 | 2114.4687 | 2261.3469 | 2418.1947 | 2578.8068 | 2731.129 | 2886.2718 | 3044.5782 | 3195.1662 | 3256.5591 | 3316.6432
CDP17 | SA | CSA | Passive CER storage | 168.434 | 210.4897 | 250.346 | 291.806 | 330.497 | 382.0214 | 429.0392 | 471.4109 | 511.5157 | 549.935 | 588.1047 | 623.3694 | 649.5628 | 675.9053 | 701.1288 | 718.6871 | 729.6014 | 737.1561 | 741.1994 | 742.4705 | 743.0807 | 743.1257 | 737.8295 | 732.3458 | 722.8997 | 710.7642 | 729.6143 | 747.2171
CDP17 | SA | SESA | Deep storage | 0 | 0 | 0 | 0 | 0 | 0 | 0 | 0 | 0 | 0 | 0 | 0 | 0 | 0 | 0 | 0 | 0 | 0 | 0 | 0 | 0 | 0 | 0 | 0 | 0 | 0 | 0 | 0
CDP17 | SA | SESA | Medium storage | 0 | 0 | 0 | 2.058e-05 | 2.868e-05 | 8.343e-05 | 8.343e-05 | 8.343e-05 | 8.765e-05 | 8.765e-05 | 9.329e-05 | 9.52e-05 | 9.52e-05 | 9.838e-05 | 0.00010149 | 0.00010149 | 0.00010441 | 0.00010822 | 0.00011659 | 0.00015237 | 0.000161 | 0.00016635 | 0.00016895 | 0.00015584 | 0.00015879 | 0.00010626 | 0.00010626 | 0.00011416
CDP17 | SA | SESA | Shallow storage | 25 | 25 | 25 | 25 | 25 | 25 | 25 | 25 | 25 | 25 | 0 | 0 | 0 | 0 | 0 | 0 | 0 | 0 | 0 | 0 | 0 | 0 | 0 | 0 | 0 | 0 | 0 | 0
CDP17 | SA | SESA | Coordinated CER storage | 3.3861 | 4.937 | 6.7772 | 9.0289 | 11.4504 | 15.5243 | 19.3528 | 23.3068 | 27.7854 | 32.5165 | 37.7427 | 43.2457 | 48.4049 | 54.3512 | 60.736 | 66.566 | 72.4418 | 78.4237 | 84.6075 | 90.7743 | 97.3472 | 104.192 | 110.7301 | 117.4153 | 124.2681 | 130.7226 | 133.0831 | 135.4011
CDP17 | SA | SESA | Passive CER storage | 6.1348 | 7.745 | 9.4095 | 11.096 | 12.5395 | 14.4537 | 16.2059 | 17.8076 | 19.4189 | 20.8657 | 22.2424 | 23.5613 | 24.5435 | 25.6448 | 26.5845 | 27.2048 | 27.6042 | 27.9383 | 28.1166 | 28.1406 | 28.1323 | 28.1386 | 27.9294 | 27.7124 | 27.3473 | 26.8691 | 27.5755 | 28.2367
CDP17 | TAS | TAS | Deep storage | 0 | 0 | 0 | 0 | 0 | 0 | 7.326e-05 | 8.109e-05 | 0.00011 | 0.00011 | 98.6801 | 98.6801 | 98.6801 | 150.0293 | 150.0293 | 150.0293 | 150.0293 | 150.0293 | 150.0293 | 150.0293 | 371.0002 | 371.0002 | 371.0002 | 371.0002 | 566.0067 | 566.0067 | 566.0067 | 566.0067
CDP17 | TAS | TAS | Medium storage | 0 | 0 | 0 | 1.254e-05 | 1.627e-05 | 2.915e-05 | 2.915e-05 | 3.069e-05 | 3.27e-05 | 3.27e-05 | 3.423e-05 | 3.423e-05 | 4.021e-05 | 4.985e-05 | 5.373e-05 | 5.478e-05 | 5.617e-05 | 5.617e-05 | 6.114e-05 | 6.243e-05 | 6.918e-05 | 7.261e-05 | 7.564e-05 | 6.661e-05 | 6.699e-05 | 5.411e-05 | 5.79e-05 | 7.625e-05
CDP17 | TAS | TAS | Shallow storage | 0 | 0 | 0 | 0 | 0 | 0 | 0 | 0 | 0 | 0 | 0 | 0 | 0 | 0 | 0 | 0 | 0 | 0 | 0 | 0 | 0 | 0 | 0 | 0 | 0 | 0 | 0 | 0
CDP17 | TAS | TAS | Coordinated CER storage | 2.9822 | 6.2673 | 11.166 | 18.0198 | 26.9619 | 41.392 | 55.5531 | 71.9661 | 91.89 | 115.1864 | 141.9471 | 172.3112 | 203.2291 | 238.1673 | 277.8118 | 316.8638 | 355.0285 | 394.9862 | 437.3429 | 481.7266 | 529.1775 | 578.893 | 627.8378 | 678.8075 | 731.4537 | 782.1497 | 799.271 | 816.047
CDP17 | TAS | TAS | Passive CER storage | 25.505 | 35.1221 | 44.5721 | 54.1388 | 63.2622 | 76.3958 | 89.3942 | 101.3402 | 112.4712 | 122.8647 | 132.2722 | 140.8378 | 146.0978 | 150.8017 | 154.7421 | 155.5443 | 157.8064 | 159.0814 | 159.2334 | 158.3571 | 156.9785 | 155.0695 | 151.4279 | 147.4013 | 142.0732 | 135.6125 | 140.245 | 144.5517
CDP18 | NSW | NNSW | Snowy 2.0 | 0 | 0 | 0 | 0 | 0 | 0 | 0 | 0 | 0 | 0 | 0 | 0 | 0 | 0 | 0 | 0 | 0 | 0 | 0 | 0 | 0 | 0 | 0 | 0 | 0 | 0 | 0 | 0
CDP18 | NSW | NNSW | Deep storage | 0 | 0 | 0 | 0 | 0 | 0 | 500 | 500 | 500 | 500 | 500 | 500.0001 | 500.0001 | 527.0785 | 527.0785 | 527.0785 | 527.0785 | 527.0785 | 527.0785 | 527.0785 | 1000 | 1000 | 1000 | 1000 | 1000 | 1000 | 1000 | 1000
CDP18 | NSW | NNSW | Medium storage | 0 | 0 | 275 | 275.0001 | 275.0001 | 1199.0723 | 1199.0723 | 1199.0723 | 1199.0723 | 1199.0723 | 1199.0724 | 1199.0724 | 1199.0724 | 1199.0724 | 1199.0724 | 1199.0724 | 1199.0724 | 1199.0724 | 1199.0724 | 1199.0724 | 1199.0724 | 1199.0724 | 924.0725 | 924.0724 | 924.0724 | 420.5035 | 420.5035 | 420.5035
CDP18 | NSW | NNSW | Shallow storage | 0 | 30 | 230 | 430 | 430 | 430 | 430 | 430 | 430 | 400 | 400 | 400 | 400 | 400 | 400 | 400 | 400 | 400 | 400 | 400 | 400 | 400 | 0 | 0 | 0 | 0 | 0 | 0
CDP18 | NSW | NNSW | Coordinated CER storage | 24.6604 | 46.8236 | 74.5134 | 109.1676 | 149.3121 | 213.5606 | 270.1103 | 328.3881 | 392.5783 | 462.9644 | 543.687 | 629.8431 | 708.2131 | 792.3494 | 883.2847 | 962.9994 | 1043.9091 | 1124.7293 | 1209.4072 | 1296.1116 | 1388.617 | 1483.2815 | 1571.0861 | 1660.7023 | 1751.1106 | 1836.5477 | 1874.4539 | 1911.9732
CDP18 | NSW | NNSW | Passive CER storage | 54.2006 | 74.4714 | 93.2854 | 110.5949 | 124.5186 | 142.412 | 164.9259 | 185.555 | 205.7294 | 225.5553 | 246.1159 | 265.849 | 280.1896 | 293.8872 | 306.6884 | 314.61 | 320.0813 | 323.8868 | 326.2702 | 327.3039 | 328.3511 | 329.0516 | 326.6979 | 324.154 | 319.6319 | 313.4849 | 323.365 | 332.7108
CDP18 | NSW | CNSW | Snowy 2.0 | 0 | 0 | 0 | 0 | 0 | 0 | 0 | 0 | 0 | 0 | 0 | 0 | 0 | 0 | 0 | 0 | 0 | 0 | 0 | 0 | 0 | 0 | 0 | 0 | 0 | 0 | 0 | 0
CDP18 | NSW | CNSW | Deep storage | 247 | 247 | 247 | 247 | 247 | 247 | 247 | 247 | 247 | 247 | 247 | 247 | 247 | 247 | 247 | 247 | 247 | 247 | 247 | 247 | 247 | 247 | 247 | 247 | 247 | 247 | 247 | 247
CDP18 | NSW | CNSW | Medium storage | 0 | 549 | 549 | 917.46 | 917.46 | 957.7391 | 917.7191 | 957.7391 | 917.7191 | 917.7191 | 957.7391 | 917.7191 | 917.7191 | 957.7391 | 917.7191 | 917.7191 | 917.7191 | 917.7191 | 917.7191 | 957.7391 | 917.7192 | 408.7392 | 368.7192 | 368.7192 | 408.7392 | 368.5779 | 368.5779 | 408.598
CDP18 | NSW | CNSW | Shallow storage | 0 | 20 | 707.5489 | 1124.4619 | 2322.0673 | 2322.0673 | 2322.0673 | 2322.0673 | 2322.0673 | 2322.0673 | 2322.0673 | 2322.0673 | 2322.0673 | 2322.0673 | 2322.0673 | 2322.0673 | 2322.0673 | 2322.0673 | 2322.0673 | 2322.0673 | 2322.0673 | 2302.0673 | 1614.5184 | 1197.6054 | 113.8103 | 113.8103 | 113.8103 | 113.8103
CDP18 | NSW | CNSW | Coordinated CER storage | 10.6116 | 20.2151 | 32.3436 | 47.8891 | 66.3199 | 95.8136 | 123.1789 | 152.5542 | 185.7137 | 222.9698 | 265.1671 | 310.6804 | 353.4267 | 399.6491 | 450.0592 | 495.7216 | 542.1407 | 589.4993 | 639.3013 | 690.8785 | 745.9207 | 803.019 | 857.2687 | 913.6393 | 970.2021 | 1023.7442 | 1046.7644 | 1069.3007
CDP18 | NSW | CNSW | Passive CER storage | 23.3231 | 32.1514 | 40.4919 | 48.5152 | 55.3074 | 63.8929 | 74.6802 | 85.0112 | 95.3887 | 105.9108 | 116.4899 | 126.7444 | 134.5842 | 142.157 | 149.4067 | 154.3123 | 157.8536 | 160.706 | 162.8171 | 164.2898 | 165.7319 | 167.0821 | 166.863 | 166.667 | 165.2186 | 162.8376 | 168.5946 | 174.0164
CDP18 | NSW | SNSW | Snowy 2.0 | 0 | 0 | 0 | 0 | 2200 | 2200 | 2200 | 2200 | 2200 | 2200 | 2200 | 2200 | 2200 | 2200 | 2200 | 2200 | 2200 | 2200 | 2200 | 2200 | 2200 | 2200 | 2200 | 2200 | 2200 | 2200 | 2200 | 2200
CDP18 | NSW | SNSW | Deep storage | 0 | 0 | 0 | 0 | 0 | 0 | 0 | 0 | 0 | 0 | 0 | 0 | 0 | 0 | 0 | 0 | 0 | 0 | 0 | 0 | 0 | 0 | 0 | 0 | 0 | 0 | 0 | 0
CDP18 | NSW | SNSW | Medium storage | 0 | 50 | 50 | 250 | 250 | 250.0005 | 250.0005 | 250.0005 | 250.0005 | 250.0005 | 250.0005 | 250.0005 | 250.0005 | 250.0006 | 250.0006 | 250.0006 | 250.0006 | 250.0006 | 250.0006 | 250.0006 | 250.0006 | 200.0006 | 200.0006 | 200.0006 | 200.0006 | 200.0003 | 200.0003 | 200.0003
CDP18 | NSW | SNSW | Shallow storage | 309.99 | 318.9 | 318.9 | 318.9 | 318.9 | 319.89 | 318.9 | 319.89 | 318.9 | 318.9 | 319.89 | 318.9 | 318.9 | 319.89 | 318.9 | 318.9 | 318.9 | 318.9 | 308.9 | 259.89 | 258.9 | 249.99 | 249 | 249 | 150 | 150 | 150 | 0
CDP18 | NSW | SNSW | Coordinated CER storage | 21.6356 | 42.1413 | 68.1575 | 101.0317 | 139.354 | 200.6015 | 254.3413 | 310.4191 | 373.0755 | 441.9144 | 520.3756 | 604.9017 | 683.3363 | 768.1348 | 859.9074 | 941.2188 | 1024.2632 | 1108.5923 | 1197.3366 | 1288.228 | 1384.2887 | 1483.0531 | 1577.144 | 1672.3917 | 1768.9984 | 1861.6827 | 1905.0323 | 1948.2056
CDP18 | NSW | SNSW | Passive CER storage | 47.5524 | 67.0244 | 85.3283 | 102.3526 | 116.2141 | 133.7702 | 155.3624 | 175.5582 | 195.5693 | 215.1855 | 235.1972 | 254.6763 | 269.4315 | 283.7254 | 297.1268 | 305.7829 | 312.1032 | 317.107 | 320.7424 | 322.9161 | 324.7886 | 326.3361 | 325.2835 | 323.7191 | 320.1814 | 315.1011 | 326.0488 | 336.5146
CDP18 | NSW | SNW | Snowy 2.0 | 0 | 0 | 0 | 0 | 0 | 0 | 0 | 0 | 0 | 0 | 0 | 0 | 0 | 0 | 0 | 0 | 0 | 0 | 0 | 0 | 0 | 0 | 0 | 0 | 0 | 0 | 0 | 0
CDP18 | NSW | SNW | Deep storage | 0 | 0 | 0 | 0 | 0 | 0 | 0 | 0 | 0 | 0 | 0 | 0 | 0 | 0 | 0 | 0 | 0 | 0 | 0 | 0 | 0 | 0 | 0 | 0 | 0 | 0 | 0 | 0
CDP18 | NSW | SNW | Medium storage | 0 | 723.1805 | 723.1805 | 723.1805 | 723.1805 | 1224.8487 | 1224.8487 | 1224.8487 | 1224.8487 | 1224.8487 | 1224.8487 | 1224.8487 | 1224.8487 | 1224.8487 | 1224.8487 | 1224.8487 | 1224.8487 | 1224.8487 | 1224.8487 | 1224.8487 | 1224.8487 | 501.6682 | 501.6682 | 501.6682 | 501.6682 | 228.2871 | 228.2871 | 228.2871
CDP18 | NSW | SNW | Shallow storage | 50 | 682.712 | 682.737 | 743.2245 | 1015.3738 | 1057.7098 | 1685.2618 | 1757.8378 | 1685.2618 | 1685.2618 | 1757.8378 | 1685.2618 | 1635.2618 | 1707.8378 | 1635.2618 | 1635.2618 | 1635.2618 | 1635.2618 | 1635.2618 | 1707.8378 | 1635.2618 | 1182.8378 | 1110.2368 | 1049.7493 | 876.0387 | 803.4627 | 803.4627 | 876.0387
CDP18 | NSW | SNW | Coordinated CER storage | 103.2903 | 201.6176 | 324.0049 | 477.3417 | 653.0308 | 933.5451 | 1184.8631 | 1449.0355 | 1743.6936 | 2066.4977 | 2430.5812 | 2823.5203 | 3192.353 | 3592.0137 | 4023.6006 | 4411.1529 | 4805.7093 | 5206.3623 | 5626.4102 | 6056.9793 | 6514.7883 | 6989.2565 | 7446.7666 | 7919.6056 | 8397.9699 | 8848.7606 | 9027.5297 | 9203.0437
CDP18 | NSW | SNW | Passive CER storage | 227.0193 | 320.6659 | 405.6307 | 483.5827 | 544.5943 | 622.5306 | 718.1842 | 806.8355 | 894.5801 | 979.7268 | 1064.7987 | 1147.6408 | 1210.1198 | 1270.822 | 1327.1667 | 1362.7323 | 1387.0162 | 1405.0787 | 1416.595 | 1421.6352 | 1426.4213 | 1430.6463 | 1423.944 | 1417.0804 | 1400.8516 | 1377.1429 | 1422.7439 | 1465.6949
CDP18 | QLD | NQ | Borumba | 0 | 0 | 0 | 0 | 0 | 0 | 0 | 0 | 0 | 0 | 0 | 0 | 0 | 0 | 0 | 0 | 0 | 0 | 0 | 0 | 0 | 0 | 0 | 0 | 0 | 0 | 0 | 0
CDP18 | QLD | NQ | Deep storage | 0 | 0 | 0 | 0 | 0 | 0 | 0 | 0 | 0 | 0 | 0 | 0 | 0 | 0 | 0 | 0 | 0 | 0 | 0 | 0 | 0 | 0 | 0 | 0 | 0 | 0 | 0 | 0
CDP18 | QLD | NQ | Medium storage | 250 | 250 | 250 | 250 | 250 | 250 | 250 | 250.0001 | 250.0001 | 250.0001 | 250.0001 | 250.0001 | 250.0001 | 250.0001 | 250.0001 | 250.0001 | 250.0001 | 250.0001 | 250.0001 | 250.0001 | 250.0001 | 250.0001 | 250.0001 | 250.0001 | 250.0001 | 250.0001 | 250.0001 | 250.0001
CDP18 | QLD | NQ | Shallow storage | 0 | 0 | 300 | 300 | 300 | 300 | 300 | 300 | 300 | 300 | 300 | 300 | 300 | 300 | 300 | 300 | 300 | 300 | 300 | 300 | 300 | 300 | 0 | 0 | 0 | 0 | 0 | 0
CDP18 | QLD | NQ | Coordinated CER storage | 12.0739 | 25.4412 | 39.6089 | 58.1457 | 80.233 | 118.8295 | 153.4693 | 188.55 | 226.874 | 268.6409 | 312.6868 | 362.4455 | 405.7645 | 452.8813 | 504.4096 | 551.9565 | 601.4865 | 651.7553 | 704.0186 | 757.4465 | 813.1608 | 871.8073 | 927.7811 | 985.3694 | 1045.1778 | 1102.0184 | 1128.3007 | 1154.4688
CDP18 | QLD | NQ | Passive CER storage | 25.2616 | 38.7006 | 49.0951 | 59.4435 | 68.3016 | 80.8861 | 95.9628 | 109.6212 | 122.8496 | 135.7431 | 147.8631 | 160.4211 | 169.2461 | 177.9053 | 186.1739 | 192.1482 | 196.8046 | 200.6206 | 203.4593 | 205.3671 | 206.9543 | 208.6618 | 208.6753 | 208.5888 | 207.3896 | 205.0888 | 212.2226 | 219.0478
CDP18 | QLD | GG | Borumba | 0 | 0 | 0 | 0 | 0 | 0 | 0 | 0 | 0 | 0 | 0 | 0 | 0 | 0 | 0 | 0 | 0 | 0 | 0 | 0 | 0 | 0 | 0 | 0 | 0 | 0 | 0 | 0
CDP18 | QLD | GG | Deep storage | 0 | 0 | 0 | 0 | 0 | 0 | 0 | 0 | 0 | 0 | 0 | 0 | 0 | 0 | 0 | 0 | 0 | 0 | 0 | 0 | 0 | 0 | 0 | 0 | 0 | 0 | 0 | 0
CDP18 | QLD | GG | Medium storage | 0 | 0 | 0 | 5.66e-06 | 5.66e-06 | 1.269e-05 | 1.593e-05 | 3.029e-05 | 4.098e-05 | 4.098e-05 | 0.00011629 | 0.00011629 | 0.00011629 | 0.00012586 | 0.00012826 | 0.00013191 | 0.00013432 | 0.00013572 | 0.00013798 | 0.00014144 | 0.00015277 | 0.00016488 | 0.00016488 | 0.00015923 | 244.0551 | 244.055 | 244.055 | 244.055
CDP18 | QLD | GG | Shallow storage | 0 | 400 | 400 | 400 | 400 | 400 | 400 | 400 | 400 | 400 | 400 | 400 | 400 | 400 | 400 | 400 | 400 | 400 | 400 | 400 | 400 | 0 | 0 | 0 | 0 | 0 | 0 | 0
CDP18 | QLD | GG | Coordinated CER storage | 0.67748 | 1.4426 | 2.2824 | 3.3967 | 4.7715 | 7.1653 | 9.4774 | 11.9489 | 14.6926 | 17.7579 | 21.062 | 24.809 | 28.2207 | 31.943 | 36.0435 | 39.951 | 44.0434 | 48.2493 | 52.6526 | 57.1887 | 61.9707 | 67.0185 | 71.9578 | 77.0342 | 82.3056 | 87.2999 | 89.2435 | 91.175
CDP18 | QLD | GG | Passive CER storage | 1.4175 | 2.1944 | 2.829 | 3.4725 | 4.0619 | 4.8773 | 5.8508 | 6.7757 | 7.6687 | 8.5579 | 9.4079 | 10.2871 | 10.9284 | 11.5555 | 12.1653 | 12.6225 | 12.9863 | 13.2921 | 13.5311 | 13.7029 | 13.8592 | 14.024 | 14.0746 | 14.1065 | 14.0568 | 13.9339 | 14.4341 | 14.9126
CDP18 | QLD | CQ | Borumba | 0 | 0 | 0 | 0 | 0 | 0 | 0 | 0 | 0 | 0 | 0 | 0 | 0 | 0 | 0 | 0 | 0 | 0 | 0 | 0 | 0 | 0 | 0 | 0 | 0 | 0 | 0 | 0
CDP18 | QLD | CQ | Deep storage | 0 | 0 | 0 | 0 | 0 | 0 | 80.6756 | 80.6756 | 80.6756 | 80.6756 | 80.6756 | 80.6756 | 80.6756 | 80.6756 | 80.6756 | 80.6756 | 80.6756 | 80.6756 | 80.6756 | 80.6756 | 80.6756 | 80.6756 | 80.6756 | 80.6756 | 80.6756 | 80.6756 | 80.6756 | 80.6756
CDP18 | QLD | CQ | Medium storage | 0 | 0 | 0 | 6.82e-06 | 8.81e-06 | 3.107e-05 | 3.107e-05 | 3.676e-05 | 4.084e-05 | 4.084e-05 | 0.000116 | 0.000116 | 0.000116 | 0.00012545 | 0.00012782 | 0.00013097 | 0.00013281 | 0.00013593 | 0.0001418 | 0.0001418 | 0.00015156 | 0.00016325 | 0.00016325 | 0.00015643 | 241.8708 | 241.8707 | 241.8707 | 241.8707
CDP18 | QLD | CQ | Shallow storage | 50 | 50 | 50 | 200 | 200 | 200 | 200 | 200 | 200 | 200 | 200 | 200 | 200 | 200 | 200 | 200 | 200 | 200 | 150 | 150 | 150 | 150 | 150 | 0 | 0 | 0 | 0 | 0
CDP18 | QLD | CQ | Coordinated CER storage | 11.2592 | 23.7604 | 37.2431 | 55.0581 | 76.5865 | 114.2258 | 148.7645 | 184.6325 | 223.9955 | 267.2537 | 313.3931 | 365.6051 | 411.4985 | 461.6354 | 516.6572 | 567.9329 | 621.5396 | 676.1484 | 732.7637 | 791.1598 | 852.2925 | 916.7471 | 978.5807 | 1042.3118 | 1108.294 | 1171.1645 | 1198.9778 | 1226.4898
CDP18 | QLD | CQ | Passive CER storage | 23.5569 | 36.1437 | 46.1628 | 56.287 | 65.1973 | 77.7524 | 92.7162 | 106.6577 | 120.1493 | 133.4046 | 146.0433 | 159.1408 | 168.4005 | 177.5583 | 186.3874 | 192.8781 | 198.049 | 202.3458 | 205.5393 | 207.8919 | 209.9407 | 212.1182 | 212.5006 | 212.7617 | 211.7996 | 209.7443 | 217.1822 | 224.2607
CDP18 | QLD | SQ | Borumba | 0 | 0 | 0 | 0 | 0 | 0 | 0 | 1998 | 1998 | 1998 | 1998 | 1998 | 1998 | 1998 | 1998 | 1998 | 1998 | 1998 | 1998 | 1998 | 1998 | 1998 | 1998 | 1998 | 1998 | 1998 | 1998 | 1998
CDP18 | QLD | SQ | Deep storage | 0 | 0 | 0 | 0 | 0 | 0 | 0 | 0 | 0 | 0 | 0 | 0 | 0 | 0 | 0 | 0 | 0 | 0 | 0 | 0 | 0 | 0 | 0 | 0 | 0 | 0 | 0 | 0
CDP18 | QLD | SQ | Medium storage | 570 | 570 | 570 | 570 | 570 | 574.1375 | 574.1375 | 574.1375 | 574.1375 | 574.1375 | 574.1375 | 574.1375 | 574.1375 | 574.1375 | 574.1375 | 574.1375 | 574.1375 | 574.1375 | 574.1375 | 574.1375 | 574.1375 | 574.1375 | 574.1375 | 574.1375 | 574.1375 | 571.229 | 571.229 | 571.229
CDP18 | QLD | SQ | Shallow storage | 853.76 | 1159.76 | 1159.76 | 1159.76 | 1159.76 | 1159.76 | 1159.76 | 1159.76 | 1159.76 | 1159.76 | 1159.76 | 1159.76 | 1159.76 | 1159.76 | 1059.76 | 1059.76 | 1059.76 | 1059.76 | 1059.76 | 1059.76 | 759.76 | 509.76 | 509.76 | 509.76 | 254.96 | 254.96 | 254.96 | 154.96
CDP18 | QLD | SQ | Coordinated CER storage | 61.3886 | 132.6832 | 210.2867 | 313.723 | 440.0288 | 661.6766 | 865.8098 | 1076.5471 | 1308.8973 | 1563.8911 | 1835.9347 | 2145.749 | 2421.7447 | 2723.2185 | 3054.2797 | 3364.6119 | 3687.5584 | 4017.1889 | 4358.7745 | 4710.4268 | 5079.906 | 5468.7776 | 5846.6325 | 6237.577 | 6641.9553 | 7025.788 | 7188.074 | 7347.6619
CDP18 | QLD | SQ | Passive CER storage | 128.4401 | 201.8345 | 260.6501 | 320.7253 | 374.5924 | 450.3969 | 538.2607 | 618.9398 | 697.1348 | 773.4375 | 845.8648 | 921.7723 | 976.2397 | 1029.9665 | 1081.8124 | 1120.0131 | 1149.7439 | 1174.3543 | 1192.3277 | 1205.032 | 1216.5271 | 1228.3634 | 1230.7551 | 1232.7014 | 1227.3364 | 1215.5057 | 1258.6462 | 1299.4741
CDP18 | VIC | VIC | Deep storage | 0 | 0 | 0 | 0 | 0 | 0 | 1.411e-05 | 1.703e-05 | 2.435e-05 | 2.435e-05 | 103.4898 | 103.4898 | 103.4898 | 103.4898 | 103.4898 | 103.4898 | 103.4898 | 103.4898 | 103.4898 | 103.4898 | 103.4898 | 103.4898 | 103.4898 | 103.4898 | 103.4898 | 103.4898 | 103.4898 | 103.4898
CDP18 | VIC | VIC | Medium storage | 0 | 0 | 350 | 350 | 350 | 350.0001 | 350.0001 | 350.0001 | 350.0001 | 350.0001 | 350.0002 | 350.0002 | 350.0002 | 350.0002 | 350.0002 | 350.0002 | 350.0002 | 350.0002 | 350.0002 | 350.0002 | 350.0002 | 350.0002 | 0.00023224 | 0.00021879 | 0.00021088 | 0.00017923 | 0.00018672 | 0.00019369
CDP18 | VIC | VIC | Shallow storage | 479.13 | 1990.64 | 2055.4408 | 3505.04 | 3497.34 | 3487.74 | 3495.04 | 3495.04 | 3745.04 | 3693.21 | 3693.21 | 3693.21 | 3699.81 | 3693.21 | 3688.21 | 3688.21 | 3688.21 | 3388.21 | 3388.21 | 3238.21 | 3044.81 | 2743.5 | 2354.9992 | 1144.6244 | 1144.6244 | 1124.6244 | 524.6244 | 524.6244
CDP18 | VIC | VIC | Coordinated CER storage | 120.358 | 225.6341 | 352.1433 | 506.8972 | 670.6038 | 931.2351 | 1175.0758 | 1436.6109 | 1729.672 | 2058.7058 | 2439.6038 | 2866.0197 | 3277.8366 | 3727.7887 | 4203.7329 | 4654.3691 | 5123.638 | 5607.4403 | 6115.0278 | 6644.465 | 7216.1038 | 7819.3539 | 8405.0054 | 9010.5506 | 9631.8922 | 10232.0999 | 10506.4118 | 10776.5868
CDP18 | VIC | VIC | Passive CER storage | 295.9399 | 408.1358 | 510.5509 | 606.5903 | 680.8939 | 776.1997 | 892.6094 | 1003.1023 | 1111.9034 | 1220.7168 | 1333.9216 | 1450.1388 | 1545.6481 | 1640.3589 | 1726.7109 | 1795.023 | 1849.957 | 1899.1816 | 1939.0748 | 1972.4416 | 2006.9009 | 2043.4048 | 2064.1197 | 2085.5488 | 2093.6174 | 2091.9255 | 2173.5936 | 2251.0957
CDP18 | SA | CSA | Deep storage | 0 | 0 | 0 | 0 | 0 | 0 | 4.69e-06 | 7.96e-06 | 9.85e-06 | 9.85e-06 | 1.235e-05 | 1.516e-05 | 1.516e-05 | 1.756e-05 | 1.884e-05 | 1.884e-05 | 1.884e-05 | 1.884e-05 | 1.884e-05 | 1.884e-05 | 2.197e-05 | 2.374e-05 | 2.374e-05 | 2.374e-05 | 2.569e-05 | 2.569e-05 | 2.569e-05 | 2.781e-05
CDP18 | SA | CSA | Medium storage | 0 | 0 | 0 | 3.186e-05 | 4.365e-05 | 0.00014875 | 0.00014875 | 0.0001544 | 0.00016678 | 0.00016678 | 0.00019374 | 0.00023719 | 0.00023719 | 0.00024028 | 0.00024797 | 0.00024797 | 0.00024797 | 0.00024797 | 0.00025233 | 0.00026134 | 343.0397 | 343.0397 | 343.0397 | 343.0397 | 343.0397 | 343.0396 | 343.0396 | 343.0396
CDP18 | SA | CSA | Shallow storage | 656.2 | 951.18 | 951.18 | 951.18 | 957.2 | 951.18 | 921.18 | 921.18 | 921.18 | 921.18 | 921.18 | 921.18 | 921.18 | 921.18 | 921.18 | 921.18 | 921.18 | 909.18 | 915.2 | 658.48 | 464.5 | 302.5 | 302.5 | 302.5 | 261 | 150 | 150 | 150
CDP18 | SA | CSA | Coordinated CER storage | 92.9667 | 134.1764 | 180.3137 | 237.4433 | 301.7924 | 410.3181 | 510.583 | 612.4963 | 723.4301 | 843.1906 | 977.3125 | 1115.6182 | 1243.3914 | 1385.3034 | 1543.1356 | 1686.7883 | 1828.9554 | 1969.0757 | 2114.4687 | 2261.3469 | 2418.1947 | 2578.8068 | 2731.129 | 2886.2718 | 3044.5782 | 3195.1662 | 3256.5591 | 3316.6432
CDP18 | SA | CSA | Passive CER storage | 168.434 | 210.4897 | 250.346 | 291.806 | 330.497 | 382.0214 | 429.0392 | 471.4109 | 511.5157 | 549.935 | 588.1047 | 623.3694 | 649.5628 | 675.9053 | 701.1288 | 718.6871 | 729.6014 | 737.1561 | 741.1994 | 742.4705 | 743.0807 | 743.1257 | 737.8295 | 732.3458 | 722.8997 | 710.7642 | 729.6143 | 747.2171
CDP18 | SA | SESA | Deep storage | 0 | 0 | 0 | 0 | 0 | 0 | 0 | 0 | 0 | 0 | 0 | 0 | 0 | 0 | 0 | 0 | 0 | 0 | 0 | 0 | 0 | 0 | 0 | 0 | 0 | 0 | 0 | 0
CDP18 | SA | SESA | Medium storage | 0 | 0 | 0 | 2.058e-05 | 2.868e-05 | 8.343e-05 | 8.343e-05 | 8.65e-05 | 9.477e-05 | 9.477e-05 | 0.0001108 | 0.00011324 | 0.00011324 | 0.00011998 | 0.00012365 | 0.00012365 | 0.00012365 | 0.00012365 | 0.00012529 | 0.00013354 | 0.00015028 | 0.00015627 | 0.00015885 | 0.00013827 | 0.0001389 | 9.063e-05 | 9.063e-05 | 8.757e-05
CDP18 | SA | SESA | Shallow storage | 25 | 25 | 25 | 25 | 25 | 25 | 25 | 25 | 25 | 25 | 0 | 0 | 0 | 0 | 0 | 0 | 0 | 0 | 0 | 0 | 0 | 0 | 0 | 0 | 0 | 0 | 0 | 0
CDP18 | SA | SESA | Coordinated CER storage | 3.3861 | 4.937 | 6.7772 | 9.0289 | 11.4504 | 15.5243 | 19.3528 | 23.3068 | 27.7854 | 32.5165 | 37.7427 | 43.2457 | 48.4049 | 54.3512 | 60.736 | 66.566 | 72.4418 | 78.4237 | 84.6075 | 90.7743 | 97.3472 | 104.192 | 110.7301 | 117.4153 | 124.2681 | 130.7226 | 133.0831 | 135.4011
CDP18 | SA | SESA | Passive CER storage | 6.1348 | 7.745 | 9.4095 | 11.096 | 12.5395 | 14.4537 | 16.2059 | 17.8076 | 19.4189 | 20.8657 | 22.2424 | 23.5613 | 24.5435 | 25.6448 | 26.5845 | 27.2048 | 27.6042 | 27.9383 | 28.1166 | 28.1406 | 28.1323 | 28.1386 | 27.9294 | 27.7124 | 27.3473 | 26.8691 | 27.5755 | 28.2367
CDP18 | TAS | TAS | Deep storage | 0 | 0 | 0 | 0 | 0 | 0 | 7.326e-05 | 0.000106 | 0.0013519 | 0.0013519 | 145.0368 | 145.0368 | 145.0368 | 145.0368 | 145.0368 | 145.0368 | 145.0368 | 145.0368 | 145.0368 | 145.0368 | 371.0004 | 371.0004 | 371.0004 | 371.0004 | 570.1388 | 570.1388 | 570.1388 | 570.1388
CDP18 | TAS | TAS | Medium storage | 0 | 0 | 0 | 1.254e-05 | 1.627e-05 | 2.915e-05 | 2.915e-05 | 3.398e-05 | 3.621e-05 | 3.621e-05 | 3.621e-05 | 4.108e-05 | 4.25e-05 | 4.25e-05 | 4.442e-05 | 4.442e-05 | 4.442e-05 | 4.558e-05 | 4.691e-05 | 5.814e-05 | 6.377e-05 | 6.649e-05 | 6.797e-05 | 6.664e-05 | 6.437e-05 | 5.149e-05 | 5.514e-05 | 5.133e-05
CDP18 | TAS | TAS | Shallow storage | 0 | 0 | 0 | 0 | 0 | 0 | 0 | 0 | 0 | 0 | 0 | 0 | 0 | 0 | 0 | 0 | 0 | 0 | 0 | 0 | 0 | 0 | 0 | 0 | 0 | 0 | 0 | 0
CDP18 | TAS | TAS | Coordinated CER storage | 2.9822 | 6.2673 | 11.166 | 18.0198 | 26.9619 | 41.392 | 55.5531 | 71.9661 | 91.89 | 115.1864 | 141.9471 | 172.3112 | 203.2291 | 238.1673 | 277.8118 | 316.8638 | 355.0285 | 394.9862 | 437.3429 | 481.7266 | 529.1775 | 578.893 | 627.8378 | 678.8075 | 731.4537 | 782.1497 | 799.271 | 816.047
CDP18 | TAS | TAS | Passive CER storage | 25.505 | 35.1221 | 44.5721 | 54.1388 | 63.2622 | 76.3958 | 89.3942 | 101.3402 | 112.4712 | 122.8647 | 132.2722 | 140.8378 | 146.0978 | 150.8017 | 154.7421 | 155.5443 | 157.8064 | 159.0814 | 159.2334 | 158.3571 | 156.9785 | 155.0695 | 151.4279 | 147.4013 | 142.0732 | 135.6125 | 140.245 | 144.5517
CDP19 | NSW | NNSW | Snowy 2.0 | 0 | 0 | 0 | 0 | 0 | 0 | 0 | 0 | 0 | 0 | 0 | 0 | 0 | 0 | 0 | 0 | 0 | 0 | 0 | 0 | 0 | 0 | 0 | 0 | 0 | 0 | 0 | 0
CDP19 | NSW | NNSW | Deep storage | 0 | 0 | 0 | 0 | 0 | 0 | 500 | 500 | 500 | 500 | 500 | 500.0001 | 500.0001 | 542.8194 | 542.8194 | 542.8194 | 542.8194 | 542.8194 | 542.8194 | 542.8194 | 1000 | 1000 | 1000 | 1000 | 1000 | 1000 | 1000 | 1000
CDP19 | NSW | NNSW | Medium storage | 0 | 0 | 275 | 275 | 275 | 1198.9918 | 1198.9918 | 1198.9918 | 1198.9918 | 1198.9918 | 1198.9919 | 1198.9919 | 1198.9919 | 1198.9919 | 1198.9919 | 1198.9919 | 1198.9919 | 1198.9919 | 1198.9919 | 1198.992 | 1198.992 | 1198.992 | 923.992 | 923.992 | 923.992 | 420.4661 | 420.4661 | 420.4662
CDP19 | NSW | NNSW | Shallow storage | 0 | 30 | 230 | 430 | 430 | 430 | 430 | 430 | 430 | 400 | 400 | 400 | 400 | 400 | 400 | 400 | 400 | 400 | 400 | 400 | 400 | 400 | 0 | 0 | 0 | 0 | 0 | 0
CDP19 | NSW | NNSW | Coordinated CER storage | 24.6604 | 46.8236 | 74.5134 | 109.1676 | 149.3121 | 213.5606 | 270.1103 | 328.3881 | 392.5783 | 462.9644 | 543.687 | 629.8431 | 708.2131 | 792.3494 | 883.2847 | 962.9994 | 1043.9091 | 1124.7293 | 1209.4072 | 1296.1116 | 1388.617 | 1483.2815 | 1571.0861 | 1660.7023 | 1751.1106 | 1836.5477 | 1874.4539 | 1911.9732
CDP19 | NSW | NNSW | Passive CER storage | 54.2006 | 74.4714 | 93.2854 | 110.5949 | 124.5186 | 142.412 | 164.9259 | 185.555 | 205.7294 | 225.5553 | 246.1159 | 265.849 | 280.1896 | 293.8872 | 306.6884 | 314.61 | 320.0813 | 323.8868 | 326.2702 | 327.3039 | 328.3511 | 329.0516 | 326.6979 | 324.154 | 319.6319 | 313.4849 | 323.365 | 332.7108
CDP19 | NSW | CNSW | Snowy 2.0 | 0 | 0 | 0 | 0 | 0 | 0 | 0 | 0 | 0 | 0 | 0 | 0 | 0 | 0 | 0 | 0 | 0 | 0 | 0 | 0 | 0 | 0 | 0 | 0 | 0 | 0 | 0 | 0
CDP19 | NSW | CNSW | Deep storage | 247 | 247 | 247 | 247 | 247 | 247 | 247 | 247 | 247 | 247 | 247 | 247 | 247 | 247 | 247 | 247 | 247 | 247 | 247 | 247 | 247 | 247 | 247 | 247 | 247 | 247 | 247 | 247
CDP19 | NSW | CNSW | Medium storage | 0 | 549 | 549 | 917.46 | 917.46 | 957.5343 | 917.5143 | 957.5343 | 917.5143 | 917.5143 | 957.5343 | 917.5143 | 917.5143 | 957.5343 | 917.5143 | 917.5143 | 917.5143 | 917.5143 | 917.5143 | 957.5343 | 917.5143 | 408.5343 | 368.5143 | 368.5143 | 408.5343 | 368.4847 | 368.4847 | 408.5047
CDP19 | NSW | CNSW | Shallow storage | 0 | 20 | 707.5112 | 1090.5187 | 2368.9511 | 2368.9511 | 2368.9511 | 2368.9511 | 2368.9511 | 2368.9511 | 2368.9511 | 2368.9511 | 2368.9511 | 2368.9511 | 2368.9511 | 2368.9511 | 2368.9511 | 2368.9511 | 2368.9511 | 2368.9511 | 2368.9511 | 2348.9511 | 1661.4399 | 1278.4324 | 121.4912 | 121.4912 | 121.4912 | 121.4912
CDP19 | NSW | CNSW | Coordinated CER storage | 10.6116 | 20.2151 | 32.3436 | 47.8891 | 66.3199 | 95.8136 | 123.1789 | 152.5542 | 185.7137 | 222.9698 | 265.1671 | 310.6804 | 353.4267 | 399.6491 | 450.0592 | 495.7216 | 542.1407 | 589.4993 | 639.3013 | 690.8785 | 745.9207 | 803.019 | 857.2687 | 913.6393 | 970.2021 | 1023.7442 | 1046.7644 | 1069.3007
CDP19 | NSW | CNSW | Passive CER storage | 23.3231 | 32.1514 | 40.4919 | 48.5152 | 55.3074 | 63.8929 | 74.6802 | 85.0112 | 95.3887 | 105.9108 | 116.4899 | 126.7444 | 134.5842 | 142.157 | 149.4067 | 154.3123 | 157.8536 | 160.706 | 162.8171 | 164.2898 | 165.7319 | 167.0821 | 166.863 | 166.667 | 165.2186 | 162.8376 | 168.5946 | 174.0164
CDP19 | NSW | SNSW | Snowy 2.0 | 0 | 0 | 0 | 0 | 2200 | 2200 | 2200 | 2200 | 2200 | 2200 | 2200 | 2200 | 2200 | 2200 | 2200 | 2200 | 2200 | 2200 | 2200 | 2200 | 2200 | 2200 | 2200 | 2200 | 2200 | 2200 | 2200 | 2200
CDP19 | NSW | SNSW | Deep storage | 0 | 0 | 0 | 0 | 0 | 0 | 0 | 0 | 0 | 0 | 0 | 0 | 0 | 0 | 0 | 0 | 0 | 0 | 0 | 0 | 0 | 0 | 0 | 0 | 0 | 0 | 0 | 0
CDP19 | NSW | SNSW | Medium storage | 0 | 50 | 50 | 250 | 250 | 250.0003 | 250.0003 | 250.0003 | 250.0003 | 250.0003 | 250.0003 | 250.0003 | 250.0003 | 250.0003 | 250.0003 | 250.0003 | 250.0003 | 250.0003 | 250.0004 | 250.0004 | 250.0004 | 200.0004 | 200.0004 | 200.0004 | 200.0004 | 200.0002 | 200.0002 | 200.0002
CDP19 | NSW | SNSW | Shallow storage | 309.99 | 318.9 | 318.9 | 318.9 | 318.9 | 319.89 | 318.9 | 319.89 | 318.9 | 318.9 | 319.89 | 318.9 | 318.9 | 319.89 | 318.9 | 318.9 | 318.9 | 318.9 | 308.9 | 259.89 | 258.9 | 249.99 | 249 | 249 | 150 | 150 | 150 | 0
CDP19 | NSW | SNSW | Coordinated CER storage | 21.6356 | 42.1413 | 68.1575 | 101.0317 | 139.354 | 200.6015 | 254.3413 | 310.4191 | 373.0755 | 441.9144 | 520.3756 | 604.9017 | 683.3363 | 768.1348 | 859.9074 | 941.2188 | 1024.2632 | 1108.5923 | 1197.3366 | 1288.228 | 1384.2887 | 1483.0531 | 1577.144 | 1672.3917 | 1768.9984 | 1861.6827 | 1905.0323 | 1948.2056
CDP19 | NSW | SNSW | Passive CER storage | 47.5524 | 67.0244 | 85.3283 | 102.3526 | 116.2141 | 133.7702 | 155.3624 | 175.5582 | 195.5693 | 215.1855 | 235.1972 | 254.6763 | 269.4315 | 283.7254 | 297.1268 | 305.7829 | 312.1032 | 317.107 | 320.7424 | 322.9161 | 324.7886 | 326.3361 | 325.2835 | 323.7191 | 320.1814 | 315.1011 | 326.0488 | 336.5146
CDP19 | NSW | SNW | Snowy 2.0 | 0 | 0 | 0 | 0 | 0 | 0 | 0 | 0 | 0 | 0 | 0 | 0 | 0 | 0 | 0 | 0 | 0 | 0 | 0 | 0 | 0 | 0 | 0 | 0 | 0 | 0 | 0 | 0
CDP19 | NSW | SNW | Deep storage | 0 | 0 | 0 | 0 | 0 | 0 | 0 | 0 | 0 | 0 | 0 | 0 | 0 | 0 | 0 | 0 | 0 | 0 | 0 | 0 | 0 | 0 | 0 | 0 | 0 | 0 | 0 | 0
CDP19 | NSW | SNW | Medium storage | 0 | 723.2267 | 723.2267 | 723.2268 | 723.2268 | 1225.1804 | 1225.1804 | 1225.1804 | 1225.1804 | 1225.1804 | 1225.1804 | 1225.1804 | 1225.1804 | 1225.1804 | 1225.1804 | 1225.1804 | 1225.1804 | 1225.1804 | 1225.1804 | 1225.1804 | 1225.1804 | 501.9537 | 501.9537 | 501.9537 | 501.9537 | 228.4161 | 228.4161 | 228.4161
CDP19 | NSW | SNW | Shallow storage | 50 | 682.712 | 682.7289 | 777.1018 | 968.4241 | 1010.7601 | 1638.3121 | 1710.8881 | 1638.3121 | 1638.3121 | 1710.8881 | 1638.3121 | 1588.3121 | 1660.8881 | 1588.3121 | 1588.3121 | 1588.3121 | 1588.3121 | 1588.3121 | 1660.8881 | 1588.3121 | 1135.8881 | 1063.2952 | 968.9224 | 868.3576 | 795.7816 | 795.7816 | 868.3576
CDP19 | NSW | SNW | Coordinated CER storage | 103.2903 | 201.6176 | 324.0049 | 477.3417 | 653.0308 | 933.5451 | 1184.8631 | 1449.0355 | 1743.6936 | 2066.4977 | 2430.5812 | 2823.5203 | 3192.353 | 3592.0137 | 4023.6006 | 4411.1529 | 4805.7093 | 5206.3623 | 5626.4102 | 6056.9793 | 6514.7883 | 6989.2565 | 7446.7666 | 7919.6056 | 8397.9699 | 8848.7606 | 9027.5297 | 9203.0437
CDP19 | NSW | SNW | Passive CER storage | 227.0193 | 320.6659 | 405.6307 | 483.5827 | 544.5943 | 622.5306 | 718.1842 | 806.8355 | 894.5801 | 979.7268 | 1064.7987 | 1147.6408 | 1210.1198 | 1270.822 | 1327.1667 | 1362.7323 | 1387.0162 | 1405.0787 | 1416.595 | 1421.6352 | 1426.4213 | 1430.6463 | 1423.944 | 1417.0804 | 1400.8516 | 1377.1429 | 1422.7439 | 1465.6949
CDP19 | QLD | NQ | Borumba | 0 | 0 | 0 | 0 | 0 | 0 | 0 | 0 | 0 | 0 | 0 | 0 | 0 | 0 | 0 | 0 | 0 | 0 | 0 | 0 | 0 | 0 | 0 | 0 | 0 | 0 | 0 | 0
CDP19 | QLD | NQ | Deep storage | 0 | 0 | 0 | 0 | 0 | 0 | 0 | 0 | 0 | 0 | 0 | 0 | 0 | 0 | 0 | 0 | 0 | 0 | 0 | 0 | 0 | 0 | 0 | 0 | 0 | 0 | 0 | 0
CDP19 | QLD | NQ | Medium storage | 250 | 250 | 250 | 250 | 250 | 250 | 250 | 250 | 250 | 250 | 250.0001 | 250.0001 | 250.0001 | 250.0001 | 250.0001 | 250.0001 | 250.0001 | 250.0001 | 250.0001 | 250.0001 | 250.0001 | 250.0001 | 250.0001 | 250.0001 | 250.0001 | 250.0001 | 250.0001 | 250.0001
CDP19 | QLD | NQ | Shallow storage | 0 | 0 | 300 | 300 | 300 | 300 | 300 | 300 | 300 | 300 | 300 | 300 | 300 | 300 | 300 | 300 | 300 | 300 | 300 | 300 | 300 | 300 | 0 | 0 | 0 | 0 | 0 | 0
CDP19 | QLD | NQ | Coordinated CER storage | 12.0739 | 25.4412 | 39.6089 | 58.1457 | 80.233 | 118.8295 | 153.4693 | 188.55 | 226.874 | 268.6409 | 312.6868 | 362.4455 | 405.7645 | 452.8813 | 504.4096 | 551.9565 | 601.4865 | 651.7553 | 704.0186 | 757.4465 | 813.1608 | 871.8073 | 927.7811 | 985.3694 | 1045.1778 | 1102.0184 | 1128.3007 | 1154.4688
CDP19 | QLD | NQ | Passive CER storage | 25.2616 | 38.7006 | 49.0951 | 59.4435 | 68.3016 | 80.8861 | 95.9628 | 109.6212 | 122.8496 | 135.7431 | 147.8631 | 160.4211 | 169.2461 | 177.9053 | 186.1739 | 192.1482 | 196.8046 | 200.6206 | 203.4593 | 205.3671 | 206.9543 | 208.6618 | 208.6753 | 208.5888 | 207.3896 | 205.0888 | 212.2226 | 219.0478
CDP19 | QLD | GG | Borumba | 0 | 0 | 0 | 0 | 0 | 0 | 0 | 0 | 0 | 0 | 0 | 0 | 0 | 0 | 0 | 0 | 0 | 0 | 0 | 0 | 0 | 0 | 0 | 0 | 0 | 0 | 0 | 0
CDP19 | QLD | GG | Deep storage | 0 | 0 | 0 | 0 | 0 | 0 | 0 | 0 | 0 | 0 | 0 | 0 | 0 | 0 | 0 | 0 | 0 | 0 | 0 | 0 | 0 | 0 | 0 | 0 | 0 | 0 | 0 | 0
CDP19 | QLD | GG | Medium storage | 0 | 0 | 0 | 3.23e-06 | 3.23e-06 | 3.23e-06 | 3.23e-06 | 2.322e-05 | 3.587e-05 | 3.587e-05 | 0.00011294 | 0.00011294 | 0.00011294 | 0.00011294 | 0.00011643 | 0.00012358 | 0.00012358 | 0.00012531 | 0.00013297 | 0.00013584 | 0.0001514 | 0.00016424 | 0.00016424 | 0.00016101 | 294.1093 | 294.1093 | 294.1093 | 294.1093
CDP19 | QLD | GG | Shallow storage | 0 | 400 | 400 | 400 | 400 | 400 | 400 | 400 | 400 | 400 | 400 | 400 | 400 | 400 | 400 | 400 | 400 | 400 | 400 | 400 | 400 | 0 | 0 | 0 | 0 | 0 | 0 | 0
CDP19 | QLD | GG | Coordinated CER storage | 0.67748 | 1.4426 | 2.2824 | 3.3967 | 4.7715 | 7.1653 | 9.4774 | 11.9489 | 14.6926 | 17.7579 | 21.062 | 24.809 | 28.2207 | 31.943 | 36.0435 | 39.951 | 44.0434 | 48.2493 | 52.6526 | 57.1887 | 61.9707 | 67.0185 | 71.9578 | 77.0342 | 82.3056 | 87.2999 | 89.2435 | 91.175
CDP19 | QLD | GG | Passive CER storage | 1.4175 | 2.1944 | 2.829 | 3.4725 | 4.0619 | 4.8773 | 5.8508 | 6.7757 | 7.6687 | 8.5579 | 9.4079 | 10.2871 | 10.9284 | 11.5555 | 12.1653 | 12.6225 | 12.9863 | 13.2921 | 13.5311 | 13.7029 | 13.8592 | 14.024 | 14.0746 | 14.1065 | 14.0568 | 13.9339 | 14.4341 | 14.9126
CDP19 | QLD | CQ | Borumba | 0 | 0 | 0 | 0 | 0 | 0 | 0 | 0 | 0 | 0 | 0 | 0 | 0 | 0 | 0 | 0 | 0 | 0 | 0 | 0 | 0 | 0 | 0 | 0 | 0 | 0 | 0 | 0
CDP19 | QLD | CQ | Deep storage | 0 | 0 | 0 | 0 | 0 | 0 | 34.8835 | 34.8835 | 34.8835 | 34.8835 | 34.8835 | 34.8835 | 34.8835 | 34.8835 | 34.8835 | 34.8835 | 34.8835 | 34.8835 | 34.8835 | 34.8835 | 34.8835 | 34.8835 | 34.8835 | 34.8835 | 34.8835 | 34.8835 | 34.8835 | 34.8836
CDP19 | QLD | CQ | Medium storage | 0 | 0 | 0 | 3.9e-06 | 5.05e-06 | 1.764e-05 | 1.764e-05 | 2.321e-05 | 3.574e-05 | 3.574e-05 | 0.00011266 | 0.00011266 | 0.00011266 | 0.00011266 | 0.00011585 | 0.0001233 | 0.0001233 | 0.00012557 | 0.00013072 | 0.00013484 | 0.00015012 | 0.00016361 | 0.00016361 | 0.0001597 | 293.4347 | 293.4347 | 293.4347 | 293.4347
CDP19 | QLD | CQ | Shallow storage | 50 | 50 | 50 | 200 | 200 | 200 | 200 | 200 | 200 | 200 | 200 | 200 | 200 | 200 | 200 | 200 | 200 | 200 | 150 | 150 | 150 | 150 | 150 | 0 | 0 | 0 | 0 | 0
CDP19 | QLD | CQ | Coordinated CER storage | 11.2592 | 23.7604 | 37.2431 | 55.0581 | 76.5865 | 114.2258 | 148.7645 | 184.6325 | 223.9955 | 267.2537 | 313.3931 | 365.6051 | 411.4985 | 461.6354 | 516.6572 | 567.9329 | 621.5396 | 676.1484 | 732.7637 | 791.1598 | 852.2925 | 916.7471 | 978.5807 | 1042.3118 | 1108.294 | 1171.1645 | 1198.9778 | 1226.4898
CDP19 | QLD | CQ | Passive CER storage | 23.5569 | 36.1437 | 46.1628 | 56.287 | 65.1973 | 77.7524 | 92.7162 | 106.6577 | 120.1493 | 133.4046 | 146.0433 | 159.1408 | 168.4005 | 177.5583 | 186.3874 | 192.8781 | 198.049 | 202.3458 | 205.5393 | 207.8919 | 209.9407 | 212.1182 | 212.5006 | 212.7617 | 211.7996 | 209.7443 | 217.1822 | 224.2607
CDP19 | QLD | SQ | Borumba | 0 | 0 | 0 | 0 | 0 | 0 | 0 | 1998 | 1998 | 1998 | 1998 | 1998 | 1998 | 1998 | 1998 | 1998 | 1998 | 1998 | 1998 | 1998 | 1998 | 1998 | 1998 | 1998 | 1998 | 1998 | 1998 | 1998
CDP19 | QLD | SQ | Deep storage | 0 | 0 | 0 | 0 | 0 | 0 | 0 | 0 | 0 | 0 | 0 | 0 | 0 | 0 | 0 | 0 | 0 | 0 | 0 | 0 | 0 | 0 | 0 | 0 | 0 | 0 | 0 | 0
CDP19 | QLD | SQ | Medium storage | 570 | 570 | 570 | 570 | 570 | 574.1376 | 574.1376 | 574.1376 | 574.1376 | 574.1376 | 574.1376 | 574.1376 | 574.1376 | 574.1376 | 574.1376 | 574.1376 | 574.1376 | 574.1376 | 574.1376 | 574.1376 | 574.1376 | 574.1376 | 574.1376 | 574.1376 | 574.1376 | 571.229 | 571.229 | 571.229
CDP19 | QLD | SQ | Shallow storage | 853.76 | 1159.76 | 1159.76 | 1159.76 | 1159.76 | 1159.76 | 1159.76 | 1159.76 | 1159.76 | 1159.76 | 1159.76 | 1159.76 | 1159.76 | 1159.76 | 1059.76 | 1059.76 | 1059.76 | 1059.76 | 1059.76 | 1059.76 | 759.76 | 509.76 | 509.76 | 509.76 | 254.96 | 254.96 | 254.96 | 154.96
CDP19 | QLD | SQ | Coordinated CER storage | 61.3886 | 132.6832 | 210.2867 | 313.723 | 440.0288 | 661.6766 | 865.8098 | 1076.5471 | 1308.8973 | 1563.8911 | 1835.9347 | 2145.749 | 2421.7447 | 2723.2185 | 3054.2797 | 3364.6119 | 3687.5584 | 4017.1889 | 4358.7745 | 4710.4268 | 5079.906 | 5468.7776 | 5846.6325 | 6237.577 | 6641.9553 | 7025.788 | 7188.074 | 7347.6619
CDP19 | QLD | SQ | Passive CER storage | 128.4401 | 201.8345 | 260.6501 | 320.7253 | 374.5924 | 450.3969 | 538.2607 | 618.9398 | 697.1348 | 773.4375 | 845.8648 | 921.7723 | 976.2397 | 1029.9665 | 1081.8124 | 1120.0131 | 1149.7439 | 1174.3543 | 1192.3277 | 1205.032 | 1216.5271 | 1228.3634 | 1230.7551 | 1232.7014 | 1227.3364 | 1215.5057 | 1258.6462 | 1299.4741
CDP19 | VIC | VIC | Deep storage | 0 | 0 | 0 | 0 | 0 | 0 | 8.19e-06 | 1.403e-05 | 2.039e-05 | 2.039e-05 | 103.4898 | 103.4898 | 103.4898 | 103.4898 | 103.4898 | 103.4898 | 103.4898 | 103.4898 | 103.4898 | 103.4898 | 103.4898 | 103.4898 | 103.4898 | 103.4898 | 103.4898 | 103.4898 | 103.4898 | 103.4898
CDP19 | VIC | VIC | Medium storage | 0 | 0 | 350 | 350 | 350 | 350 | 350 | 350 | 350 | 350 | 350.0002 | 350.0002 | 350.0002 | 350.0002 | 350.0002 | 350.0002 | 350.0002 | 350.0002 | 350.0002 | 350.0002 | 350.0002 | 350.0002 | 0.00022378 | 0.00021886 | 0.00021712 | 0.00019867 | 0.00019867 | 0.00023063
CDP19 | VIC | VIC | Shallow storage | 479.13 | 1990.64 | 2055.4405 | 3505.04 | 3497.34 | 3487.74 | 3495.04 | 3495.04 | 3745.04 | 3693.21 | 3693.21 | 3693.21 | 3699.81 | 3693.21 | 3688.21 | 3688.21 | 3688.21 | 3388.21 | 3388.21 | 3238.21 | 3044.81 | 2743.5 | 2354.9995 | 1144.6242 | 1144.6242 | 1124.6242 | 524.6242 | 524.6242
CDP19 | VIC | VIC | Coordinated CER storage | 120.358 | 225.6341 | 352.1433 | 506.8972 | 670.6038 | 931.2351 | 1175.0758 | 1436.6109 | 1729.672 | 2058.7058 | 2439.6038 | 2866.0197 | 3277.8366 | 3727.7887 | 4203.7329 | 4654.3691 | 5123.638 | 5607.4403 | 6115.0278 | 6644.465 | 7216.1038 | 7819.3539 | 8405.0054 | 9010.5506 | 9631.8922 | 10232.0999 | 10506.4118 | 10776.5868
CDP19 | VIC | VIC | Passive CER storage | 295.9399 | 408.1358 | 510.5509 | 606.5903 | 680.8939 | 776.1997 | 892.6094 | 1003.1023 | 1111.9034 | 1220.7168 | 1333.9216 | 1450.1388 | 1545.6481 | 1640.3589 | 1726.7109 | 1795.023 | 1849.957 | 1899.1816 | 1939.0748 | 1972.4416 | 2006.9009 | 2043.4048 | 2064.1197 | 2085.5488 | 2093.6174 | 2091.9255 | 2173.5936 | 2251.0957
CDP19 | SA | CSA | Deep storage | 0 | 0 | 0 | 0 | 0 | 0 | 2.69e-06 | 6.64e-06 | 8.24e-06 | 8.24e-06 | 1.033e-05 | 1.271e-05 | 1.271e-05 | 1.467e-05 | 1.654e-05 | 1.654e-05 | 1.654e-05 | 1.654e-05 | 1.654e-05 | 2.107e-05 | 2.877e-05 | 3.05e-05 | 3.05e-05 | 3.05e-05 | 3.182e-05 | 3.182e-05 | 3.182e-05 | 3.458e-05
CDP19 | SA | CSA | Medium storage | 0 | 0 | 0 | 1.818e-05 | 2.512e-05 | 8.635e-05 | 8.635e-05 | 9.51e-05 | 0.00010658 | 0.00010658 | 0.00013843 | 0.00017319 | 0.00017319 | 0.00017613 | 0.00018747 | 0.00018857 | 0.00019703 | 0.00020251 | 0.00021374 | 0.00023154 | 338.2857 | 338.2857 | 338.2857 | 338.2857 | 338.2857 | 338.2856 | 338.2856 | 338.2856
CDP19 | SA | CSA | Shallow storage | 656.2 | 951.18 | 951.18 | 951.18 | 957.2 | 951.18 | 921.18 | 921.18 | 921.18 | 921.18 | 921.18 | 921.18 | 921.18 | 921.18 | 921.18 | 921.18 | 921.18 | 909.18 | 915.2 | 658.48 | 464.5 | 302.5 | 302.5 | 302.5 | 261 | 150 | 150 | 150
CDP19 | SA | CSA | Coordinated CER storage | 92.9667 | 134.1764 | 180.3137 | 237.4433 | 301.7924 | 410.3181 | 510.583 | 612.4963 | 723.4301 | 843.1906 | 977.3125 | 1115.6182 | 1243.3914 | 1385.3034 | 1543.1356 | 1686.7883 | 1828.9554 | 1969.0757 | 2114.4687 | 2261.3469 | 2418.1947 | 2578.8068 | 2731.129 | 2886.2718 | 3044.5782 | 3195.1662 | 3256.5591 | 3316.6432
CDP19 | SA | CSA | Passive CER storage | 168.434 | 210.4897 | 250.346 | 291.806 | 330.497 | 382.0214 | 429.0392 | 471.4109 | 511.5157 | 549.935 | 588.1047 | 623.3694 | 649.5628 | 675.9053 | 701.1288 | 718.6871 | 729.6014 | 737.1561 | 741.1994 | 742.4705 | 743.0807 | 743.1257 | 737.8295 | 732.3458 | 722.8997 | 710.7642 | 729.6143 | 747.2171
CDP19 | SA | SESA | Deep storage | 0 | 0 | 0 | 0 | 0 | 0 | 0 | 0 | 0 | 0 | 0 | 0 | 0 | 0 | 0 | 0 | 0 | 0 | 0 | 0 | 0 | 0 | 0 | 0 | 0 | 0 | 0 | 0
CDP19 | SA | SESA | Medium storage | 0 | 0 | 0 | 1.178e-05 | 1.646e-05 | 4.83e-05 | 4.83e-05 | 5.234e-05 | 6.023e-05 | 6.023e-05 | 7.43e-05 | 7.599e-05 | 7.599e-05 | 7.961e-05 | 8.599e-05 | 8.83e-05 | 8.83e-05 | 9.139e-05 | 9.43e-05 | 9.94e-05 | 0.00016159 | 0.00016896 | 0.00017053 | 0.00015875 | 0.00017221 | 0.00014038 | 0.00014038 | 0.00014771
CDP19 | SA | SESA | Shallow storage | 25 | 25 | 25 | 25 | 25 | 25 | 25 | 25 | 25 | 25 | 0 | 0 | 0 | 0 | 0 | 0 | 0 | 0 | 0 | 0 | 0 | 0 | 0 | 0 | 0 | 0 | 0 | 0
CDP19 | SA | SESA | Coordinated CER storage | 3.3861 | 4.937 | 6.7772 | 9.0289 | 11.4504 | 15.5243 | 19.3528 | 23.3068 | 27.7854 | 32.5165 | 37.7427 | 43.2457 | 48.4049 | 54.3512 | 60.736 | 66.566 | 72.4418 | 78.4237 | 84.6075 | 90.7743 | 97.3472 | 104.192 | 110.7301 | 117.4153 | 124.2681 | 130.7226 | 133.0831 | 135.4011
CDP19 | SA | SESA | Passive CER storage | 6.1348 | 7.745 | 9.4095 | 11.096 | 12.5395 | 14.4537 | 16.2059 | 17.8076 | 19.4189 | 20.8657 | 22.2424 | 23.5613 | 24.5435 | 25.6448 | 26.5845 | 27.2048 | 27.6042 | 27.9383 | 28.1166 | 28.1406 | 28.1323 | 28.1386 | 27.9294 | 27.7124 | 27.3473 | 26.8691 | 27.5755 | 28.2367
CDP19 | TAS | TAS | Deep storage | 0 | 0 | 0 | 0 | 0 | 0 | 4.372e-05 | 8.8e-05 | 0.0014171 | 0.0014171 | 145.4873 | 145.4873 | 145.4873 | 145.4873 | 145.4873 | 145.4873 | 145.4873 | 145.4873 | 145.4873 | 145.4873 | 371.0004 | 371.0004 | 371.0004 | 371.0004 | 568.4689 | 568.4689 | 568.4689 | 568.4689
CDP19 | TAS | TAS | Medium storage | 0 | 0 | 0 | 7.13e-06 | 9.27e-06 | 1.669e-05 | 1.669e-05 | 2.016e-05 | 2.583e-05 | 2.583e-05 | 3.03e-05 | 3.457e-05 | 3.57e-05 | 3.57e-05 | 4.155e-05 | 4.155e-05 | 4.432e-05 | 4.549e-05 | 5.219e-05 | 5.965e-05 | 7.607e-05 | 7.906e-05 | 8.304e-05 | 7.782e-05 | 7.831e-05 | 7.255e-05 | 7.255e-05 | 9.279e-05
CDP19 | TAS | TAS | Shallow storage | 0 | 0 | 0 | 0 | 0 | 0 | 0 | 0 | 0 | 0 | 0 | 0 | 0 | 0 | 0 | 0 | 0 | 0 | 0 | 0 | 0 | 0 | 0 | 0 | 0 | 0 | 0 | 0
CDP19 | TAS | TAS | Coordinated CER storage | 2.9822 | 6.2673 | 11.166 | 18.0198 | 26.9619 | 41.392 | 55.5531 | 71.9661 | 91.89 | 115.1864 | 141.9471 | 172.3112 | 203.2291 | 238.1673 | 277.8118 | 316.8638 | 355.0285 | 394.9862 | 437.3429 | 481.7266 | 529.1775 | 578.893 | 627.8378 | 678.8075 | 731.4537 | 782.1497 | 799.271 | 816.047
CDP19 | TAS | TAS | Passive CER storage | 25.505 | 35.1221 | 44.5721 | 54.1388 | 63.2622 | 76.3958 | 89.3942 | 101.3402 | 112.4712 | 122.8647 | 132.2722 | 140.8378 | 146.0978 | 150.8017 | 154.7421 | 155.5443 | 157.8064 | 159.0814 | 159.2334 | 158.3571 | 156.9785 | 155.0695 | 151.4279 | 147.4013 | 142.0732 | 135.6125 | 140.245 | 144.5517
CDP20 | NSW | NNSW | Snowy 2.0 | 0 | 0 | 0 | 0 | 0 | 0 | 0 | 0 | 0 | 0 | 0 | 0 | 0 | 0 | 0 | 0 | 0 | 0 | 0 | 0 | 0 | 0 | 0 | 0 | 0 | 0 | 0 | 0
CDP20 | NSW | NNSW | Deep storage | 0 | 0 | 0 | 0 | 0 | 0 | 500 | 500 | 500 | 500 | 500 | 500.0001 | 500.0001 | 526.5469 | 526.5469 | 526.5469 | 526.5469 | 526.5469 | 526.5469 | 526.5469 | 1000 | 1000 | 1000 | 1000 | 1000 | 1000 | 1000 | 1000
CDP20 | NSW | NNSW | Medium storage | 0 | 0 | 275 | 275.0001 | 275.0001 | 1197.3175 | 1197.3175 | 1197.3175 | 1197.3175 | 1197.3175 | 1197.3175 | 1197.3175 | 1197.3175 | 1197.3176 | 1197.3176 | 1197.3176 | 1197.3176 | 1197.3176 | 1197.3176 | 1197.3176 | 1197.3176 | 1197.3176 | 922.3176 | 922.3176 | 922.3176 | 419.7047 | 419.7047 | 419.7047
CDP20 | NSW | NNSW | Shallow storage | 0 | 30 | 230 | 430 | 430 | 430 | 430 | 430 | 430 | 400 | 400 | 400 | 400 | 400 | 400 | 400 | 400 | 400 | 400 | 400 | 400 | 400 | 0 | 0 | 0 | 0 | 0 | 0
CDP20 | NSW | NNSW | Coordinated CER storage | 24.6604 | 46.8236 | 74.5134 | 109.1676 | 149.3121 | 213.5606 | 270.1103 | 328.3881 | 392.5783 | 462.9644 | 543.687 | 629.8431 | 708.2131 | 792.3494 | 883.2847 | 962.9994 | 1043.9091 | 1124.7293 | 1209.4072 | 1296.1116 | 1388.617 | 1483.2815 | 1571.0861 | 1660.7023 | 1751.1106 | 1836.5477 | 1874.4539 | 1911.9732
CDP20 | NSW | NNSW | Passive CER storage | 54.2006 | 74.4714 | 93.2854 | 110.5949 | 124.5186 | 142.412 | 164.9259 | 185.555 | 205.7294 | 225.5553 | 246.1159 | 265.849 | 280.1896 | 293.8872 | 306.6884 | 314.61 | 320.0813 | 323.8868 | 326.2702 | 327.3039 | 328.3511 | 329.0516 | 326.6979 | 324.154 | 319.6319 | 313.4849 | 323.365 | 332.7108
CDP20 | NSW | CNSW | Snowy 2.0 | 0 | 0 | 0 | 0 | 0 | 0 | 0 | 0 | 0 | 0 | 0 | 0 | 0 | 0 | 0 | 0 | 0 | 0 | 0 | 0 | 0 | 0 | 0 | 0 | 0 | 0 | 0 | 0
CDP20 | NSW | CNSW | Deep storage | 247 | 247 | 247 | 247 | 247 | 247 | 247 | 247 | 247 | 247 | 247 | 247 | 247 | 247 | 247 | 247 | 247 | 247 | 247 | 247 | 247 | 247 | 247 | 247 | 247 | 247 | 247 | 247
CDP20 | NSW | CNSW | Medium storage | 0 | 549 | 549 | 917.46 | 917.46 | 1018.2049 | 978.1849 | 1018.2049 | 978.1849 | 978.1849 | 1018.2049 | 978.1849 | 978.1849 | 1018.2049 | 978.1849 | 978.1849 | 978.1849 | 978.1849 | 978.1849 | 1018.2049 | 978.1849 | 469.2049 | 429.1849 | 429.1848 | 469.2048 | 396.0931 | 396.0931 | 436.1131
CDP20 | NSW | CNSW | Shallow storage | 0 | 20 | 707.5599 | 1184.9555 | 2654.7102 | 2654.7102 | 2654.7102 | 2654.7102 | 2654.7102 | 2654.7102 | 2654.7102 | 2654.7102 | 2654.7102 | 2654.7102 | 2654.7102 | 2654.7102 | 2654.7102 | 2654.7102 | 2654.7102 | 2654.7102 | 2654.7102 | 2634.7102 | 1947.1503 | 1469.7547 | 139.6727 | 139.6727 | 139.6727 | 139.6727
CDP20 | NSW | CNSW | Coordinated CER storage | 10.6116 | 20.2151 | 32.3436 | 47.8891 | 66.3199 | 95.8136 | 123.1789 | 152.5542 | 185.7137 | 222.9698 | 265.1671 | 310.6804 | 353.4267 | 399.6491 | 450.0592 | 495.7216 | 542.1407 | 589.4993 | 639.3013 | 690.8785 | 745.9207 | 803.019 | 857.2687 | 913.6393 | 970.2021 | 1023.7442 | 1046.7644 | 1069.3007
CDP20 | NSW | CNSW | Passive CER storage | 23.3231 | 32.1514 | 40.4919 | 48.5152 | 55.3074 | 63.8929 | 74.6802 | 85.0112 | 95.3887 | 105.9108 | 116.4899 | 126.7444 | 134.5842 | 142.157 | 149.4067 | 154.3123 | 157.8536 | 160.706 | 162.8171 | 164.2898 | 165.7319 | 167.0821 | 166.863 | 166.667 | 165.2186 | 162.8376 | 168.5946 | 174.0164
CDP20 | NSW | SNSW | Snowy 2.0 | 0 | 0 | 0 | 0 | 2200 | 2200 | 2200 | 2200 | 2200 | 2200 | 2200 | 2200 | 2200 | 2200 | 2200 | 2200 | 2200 | 2200 | 2200 | 2200 | 2200 | 2200 | 2200 | 2200 | 2200 | 2200 | 2200 | 2200
CDP20 | NSW | SNSW | Deep storage | 0 | 0 | 0 | 0 | 0 | 0 | 0 | 0 | 0 | 0 | 0 | 0 | 0 | 0 | 0 | 0 | 0 | 0 | 0 | 0 | 0 | 0 | 0 | 0 | 0 | 0 | 0 | 0
CDP20 | NSW | SNSW | Medium storage | 0 | 50 | 50 | 250 | 250.0001 | 250.0005 | 250.0005 | 250.0005 | 250.0005 | 250.0005 | 250.0005 | 250.0005 | 250.0005 | 250.0006 | 250.0006 | 250.0006 | 250.0006 | 250.0006 | 250.0006 | 250.0006 | 250.0006 | 200.0006 | 200.0006 | 200.0006 | 200.0006 | 200.0003 | 200.0003 | 200.0004
CDP20 | NSW | SNSW | Shallow storage | 309.99 | 318.9 | 318.9 | 318.9 | 318.9 | 319.89 | 318.9 | 319.89 | 318.9 | 318.9 | 319.89 | 318.9 | 318.9 | 319.89 | 318.9 | 318.9 | 318.9 | 318.9 | 308.9 | 259.89 | 258.9 | 249.99 | 249 | 249 | 150 | 150 | 150 | 0
CDP20 | NSW | SNSW | Coordinated CER storage | 21.6356 | 42.1413 | 68.1575 | 101.0317 | 139.354 | 200.6015 | 254.3413 | 310.4191 | 373.0755 | 441.9144 | 520.3756 | 604.9017 | 683.3363 | 768.1348 | 859.9074 | 941.2188 | 1024.2632 | 1108.5923 | 1197.3366 | 1288.228 | 1384.2887 | 1483.0531 | 1577.144 | 1672.3917 | 1768.9984 | 1861.6827 | 1905.0323 | 1948.2056
CDP20 | NSW | SNSW | Passive CER storage | 47.5524 | 67.0244 | 85.3283 | 102.3526 | 116.2141 | 133.7702 | 155.3624 | 175.5582 | 195.5693 | 215.1855 | 235.1972 | 254.6763 | 269.4315 | 283.7254 | 297.1268 | 305.7829 | 312.1032 | 317.107 | 320.7424 | 322.9161 | 324.7886 | 326.3361 | 325.2835 | 323.7191 | 320.1814 | 315.1011 | 326.0488 | 336.5146
CDP20 | NSW | SNW | Snowy 2.0 | 0 | 0 | 0 | 0 | 0 | 0 | 0 | 0 | 0 | 0 | 0 | 0 | 0 | 0 | 0 | 0 | 0 | 0 | 0 | 0 | 0 | 0 | 0 | 0 | 0 | 0 | 0 | 0
CDP20 | NSW | SNW | Deep storage | 0 | 0 | 0 | 0 | 0 | 0 | 0 | 0 | 0 | 0 | 0 | 0 | 0 | 0 | 0 | 0 | 0 | 0 | 0 | 0 | 0 | 0 | 0 | 0 | 0 | 0 | 0 | 0
CDP20 | NSW | SNW | Medium storage | 0 | 723.1945 | 723.1945 | 723.1945 | 723.1945 | 1166.1517 | 1166.1517 | 1166.1517 | 1166.1517 | 1166.1517 | 1166.1517 | 1166.1517 | 1166.1517 | 1166.1517 | 1166.1517 | 1166.1517 | 1166.1517 | 1166.1517 | 1166.1517 | 1166.1517 | 1166.1517 | 442.9573 | 442.9573 | 442.9573 | 442.9573 | 201.5696 | 201.5696 | 201.5697
CDP20 | NSW | SNW | Shallow storage | 50 | 682.712 | 682.712 | 682.712 | 682.712 | 725.048 | 1352.6 | 1425.176 | 1352.6 | 1352.6 | 1425.176 | 1352.6 | 1302.6 | 1375.176 | 1302.6 | 1302.6 | 1302.6 | 1302.6 | 1302.6 | 1375.176 | 1302.6 | 850.176 | 777.6 | 777.6 | 850.176 | 777.6 | 777.6 | 850.176
CDP20 | NSW | SNW | Coordinated CER storage | 103.2903 | 201.6176 | 324.0049 | 477.3417 | 653.0308 | 933.5451 | 1184.8631 | 1449.0355 | 1743.6936 | 2066.4977 | 2430.5812 | 2823.5203 | 3192.353 | 3592.0137 | 4023.6006 | 4411.1529 | 4805.7093 | 5206.3623 | 5626.4102 | 6056.9793 | 6514.7883 | 6989.2565 | 7446.7666 | 7919.6056 | 8397.9699 | 8848.7606 | 9027.5297 | 9203.0437
CDP20 | NSW | SNW | Passive CER storage | 227.0193 | 320.6659 | 405.6307 | 483.5827 | 544.5943 | 622.5306 | 718.1842 | 806.8355 | 894.5801 | 979.7268 | 1064.7987 | 1147.6408 | 1210.1198 | 1270.822 | 1327.1667 | 1362.7323 | 1387.0162 | 1405.0787 | 1416.595 | 1421.6352 | 1426.4213 | 1430.6463 | 1423.944 | 1417.0804 | 1400.8516 | 1377.1429 | 1422.7439 | 1465.6949
CDP20 | QLD | NQ | Borumba | 0 | 0 | 0 | 0 | 0 | 0 | 0 | 0 | 0 | 0 | 0 | 0 | 0 | 0 | 0 | 0 | 0 | 0 | 0 | 0 | 0 | 0 | 0 | 0 | 0 | 0 | 0 | 0
CDP20 | QLD | NQ | Deep storage | 0 | 0 | 0 | 0 | 0 | 0 | 0 | 0 | 0 | 0 | 0 | 0 | 0 | 0 | 0 | 0 | 0 | 0 | 0 | 0 | 0 | 0 | 0 | 0 | 0 | 0 | 0 | 0
CDP20 | QLD | NQ | Medium storage | 250 | 250 | 250 | 250 | 250 | 250.0001 | 250.0001 | 250.0001 | 250.0001 | 250.0001 | 250.0001 | 250.0001 | 250.0001 | 250.0001 | 250.0001 | 250.0001 | 250.0001 | 250.0001 | 250.0001 | 250.0001 | 250.0001 | 250.0001 | 250.0001 | 250.0001 | 250.0001 | 250.0001 | 250.0001 | 250.0001
CDP20 | QLD | NQ | Shallow storage | 0 | 0 | 300 | 300 | 300 | 300 | 300 | 300 | 300 | 300 | 300 | 300 | 300 | 300 | 300 | 300 | 300 | 300 | 300 | 300 | 300 | 300 | 0 | 0 | 0 | 0 | 0 | 0
CDP20 | QLD | NQ | Coordinated CER storage | 12.0739 | 25.4412 | 39.6089 | 58.1457 | 80.233 | 118.8295 | 153.4693 | 188.55 | 226.874 | 268.6409 | 312.6868 | 362.4455 | 405.7645 | 452.8813 | 504.4096 | 551.9565 | 601.4865 | 651.7553 | 704.0186 | 757.4465 | 813.1608 | 871.8073 | 927.7811 | 985.3694 | 1045.1778 | 1102.0184 | 1128.3007 | 1154.4688
CDP20 | QLD | NQ | Passive CER storage | 25.2616 | 38.7006 | 49.0951 | 59.4435 | 68.3016 | 80.8861 | 95.9628 | 109.6212 | 122.8496 | 135.7431 | 147.8631 | 160.4211 | 169.2461 | 177.9053 | 186.1739 | 192.1482 | 196.8046 | 200.6206 | 203.4593 | 205.3671 | 206.9543 | 208.6618 | 208.6753 | 208.5888 | 207.3896 | 205.0888 | 212.2226 | 219.0478
CDP20 | QLD | GG | Borumba | 0 | 0 | 0 | 0 | 0 | 0 | 0 | 0 | 0 | 0 | 0 | 0 | 0 | 0 | 0 | 0 | 0 | 0 | 0 | 0 | 0 | 0 | 0 | 0 | 0 | 0 | 0 | 0
CDP20 | QLD | GG | Deep storage | 0 | 0 | 0 | 0 | 0 | 0 | 0 | 0 | 0 | 0 | 0 | 0 | 0 | 0 | 0 | 0 | 0 | 0 | 0 | 0 | 0 | 0 | 0 | 0 | 0 | 0 | 0 | 0
CDP20 | QLD | GG | Medium storage | 0 | 0 | 0 | 6.42e-06 | 6.42e-06 | 1.45e-05 | 1.809e-05 | 2.766e-05 | 3.766e-05 | 3.766e-05 | 0.000105 | 0.000105 | 0.000105 | 0.00011658 | 0.00012086 | 0.00012333 | 0.00012461 | 0.00012783 | 0.00013095 | 0.00013374 | 0.00014886 | 0.00015647 | 0.00015647 | 0.00015005 | 243.5047 | 243.5047 | 243.5047 | 243.5047
CDP20 | QLD | GG | Shallow storage | 0 | 400 | 400 | 400 | 400 | 400 | 400 | 400 | 400 | 400 | 400 | 400 | 400 | 400 | 400 | 400 | 400 | 400 | 400 | 400 | 400 | 0 | 0 | 0 | 0 | 0 | 0 | 0
CDP20 | QLD | GG | Coordinated CER storage | 0.67748 | 1.4426 | 2.2824 | 3.3967 | 4.7715 | 7.1653 | 9.4774 | 11.9489 | 14.6926 | 17.7579 | 21.062 | 24.809 | 28.2207 | 31.943 | 36.0435 | 39.951 | 44.0434 | 48.2493 | 52.6526 | 57.1887 | 61.9707 | 67.0185 | 71.9578 | 77.0342 | 82.3056 | 87.2999 | 89.2435 | 91.175
CDP20 | QLD | GG | Passive CER storage | 1.4175 | 2.1944 | 2.829 | 3.4725 | 4.0619 | 4.8773 | 5.8508 | 6.7757 | 7.6687 | 8.5579 | 9.4079 | 10.2871 | 10.9284 | 11.5555 | 12.1653 | 12.6225 | 12.9863 | 13.2921 | 13.5311 | 13.7029 | 13.8592 | 14.024 | 14.0746 | 14.1065 | 14.0568 | 13.9339 | 14.4341 | 14.9126
CDP20 | QLD | CQ | Borumba | 0 | 0 | 0 | 0 | 0 | 0 | 0 | 0 | 0 | 0 | 0 | 0 | 0 | 0 | 0 | 0 | 0 | 0 | 0 | 0 | 0 | 0 | 0 | 0 | 0 | 0 | 0 | 0
CDP20 | QLD | CQ | Deep storage | 0 | 0 | 0 | 0 | 0 | 0 | 80.9601 | 80.9601 | 80.9601 | 80.9601 | 80.9601 | 80.9601 | 80.9601 | 80.9601 | 80.9601 | 80.9601 | 80.9601 | 80.9601 | 80.9601 | 80.9601 | 80.9601 | 80.9601 | 80.9601 | 80.9601 | 80.9601 | 80.9601 | 80.9601 | 80.9601
CDP20 | QLD | CQ | Medium storage | 0 | 0 | 0 | 7.75e-06 | 9.99e-06 | 3.542e-05 | 3.542e-05 | 3.9e-05 | 5.842e-05 | 5.842e-05 | 0.00010476 | 0.00010476 | 0.00010476 | 0.00011626 | 0.00012047 | 0.00012286 | 0.00012412 | 0.00012726 | 0.00013052 | 0.00013313 | 0.00014819 | 0.00015544 | 0.00015544 | 0.00014769 | 242.5676 | 242.5676 | 242.5676 | 242.5676
CDP20 | QLD | CQ | Shallow storage | 50 | 50 | 50 | 200 | 200 | 200 | 200 | 200 | 200 | 200 | 200 | 200 | 200 | 200 | 200 | 200 | 200 | 200 | 150 | 150 | 150 | 150 | 150 | 0 | 0 | 0 | 0 | 0
CDP20 | QLD | CQ | Coordinated CER storage | 11.2592 | 23.7604 | 37.2431 | 55.0581 | 76.5865 | 114.2258 | 148.7645 | 184.6325 | 223.9955 | 267.2537 | 313.3931 | 365.6051 | 411.4985 | 461.6354 | 516.6572 | 567.9329 | 621.5396 | 676.1484 | 732.7637 | 791.1598 | 852.2925 | 916.7471 | 978.5807 | 1042.3118 | 1108.294 | 1171.1645 | 1198.9778 | 1226.4898
CDP20 | QLD | CQ | Passive CER storage | 23.5569 | 36.1437 | 46.1628 | 56.287 | 65.1973 | 77.7524 | 92.7162 | 106.6577 | 120.1493 | 133.4046 | 146.0433 | 159.1408 | 168.4005 | 177.5583 | 186.3874 | 192.8781 | 198.049 | 202.3458 | 205.5393 | 207.8919 | 209.9407 | 212.1182 | 212.5006 | 212.7617 | 211.7996 | 209.7443 | 217.1822 | 224.2607
CDP20 | QLD | SQ | Borumba | 0 | 0 | 0 | 0 | 0 | 0 | 0 | 1998 | 1998 | 1998 | 1998 | 1998 | 1998 | 1998 | 1998 | 1998 | 1998 | 1998 | 1998 | 1998 | 1998 | 1998 | 1998 | 1998 | 1998 | 1998 | 1998 | 1998
CDP20 | QLD | SQ | Deep storage | 0 | 0 | 0 | 0 | 0 | 0 | 0 | 0 | 0 | 0 | 0 | 0 | 0 | 0 | 0 | 0 | 0 | 0 | 0 | 0 | 0 | 0 | 0 | 0 | 0 | 0 | 0 | 0
CDP20 | QLD | SQ | Medium storage | 570 | 570 | 570 | 570 | 570 | 574.1375 | 574.1375 | 574.1375 | 574.1375 | 574.1375 | 574.1375 | 574.1375 | 574.1375 | 574.1375 | 574.1375 | 574.1375 | 574.1375 | 574.1375 | 574.1375 | 574.1375 | 574.1375 | 574.1375 | 574.1375 | 574.1375 | 574.1374 | 571.229 | 571.229 | 571.229
CDP20 | QLD | SQ | Shallow storage | 853.76 | 1159.76 | 1159.76 | 1159.76 | 1159.76 | 1159.76 | 1159.76 | 1159.76 | 1159.76 | 1159.76 | 1159.76 | 1159.76 | 1159.76 | 1159.76 | 1059.76 | 1059.76 | 1059.76 | 1059.76 | 1059.76 | 1059.76 | 759.76 | 509.76 | 509.76 | 509.76 | 254.96 | 254.96 | 254.96 | 154.96
CDP20 | QLD | SQ | Coordinated CER storage | 61.3886 | 132.6832 | 210.2867 | 313.723 | 440.0288 | 661.6766 | 865.8098 | 1076.5471 | 1308.8973 | 1563.8911 | 1835.9347 | 2145.749 | 2421.7447 | 2723.2185 | 3054.2797 | 3364.6119 | 3687.5584 | 4017.1889 | 4358.7745 | 4710.4268 | 5079.906 | 5468.7776 | 5846.6325 | 6237.577 | 6641.9553 | 7025.788 | 7188.074 | 7347.6619
CDP20 | QLD | SQ | Passive CER storage | 128.4401 | 201.8345 | 260.6501 | 320.7253 | 374.5924 | 450.3969 | 538.2607 | 618.9398 | 697.1348 | 773.4375 | 845.8648 | 921.7723 | 976.2397 | 1029.9665 | 1081.8124 | 1120.0131 | 1149.7439 | 1174.3543 | 1192.3277 | 1205.032 | 1216.5271 | 1228.3634 | 1230.7551 | 1232.7014 | 1227.3364 | 1215.5057 | 1258.6462 | 1299.4741
CDP20 | VIC | VIC | Deep storage | 0 | 0 | 0 | 0 | 0 | 0 | 1.599e-05 | 1.861e-05 | 2.222e-05 | 2.222e-05 | 103.4898 | 103.4898 | 103.4898 | 103.4898 | 103.4898 | 103.4898 | 103.4898 | 103.4898 | 103.4898 | 103.4898 | 103.4898 | 103.4898 | 103.4898 | 103.4898 | 103.4898 | 103.4898 | 103.4898 | 103.4898
CDP20 | VIC | VIC | Medium storage | 0 | 0 | 350 | 350 | 350 | 350.0001 | 350.0001 | 350.0001 | 350.0001 | 350.0001 | 350.0002 | 350.0002 | 350.0002 | 350.0002 | 350.0002 | 350.0002 | 350.0002 | 350.0002 | 350.0002 | 350.0002 | 350.0002 | 350.0002 | 0.0002331 | 0.00021197 | 0.0002046 | 0.00017037 | 0.00017154 | 0.00017333
CDP20 | VIC | VIC | Shallow storage | 479.13 | 1990.64 | 2055.4409 | 3505.04 | 3497.34 | 3487.74 | 3495.04 | 3495.04 | 3745.04 | 3693.21 | 3693.21 | 3693.21 | 3699.81 | 3693.21 | 3688.21 | 3688.21 | 3688.21 | 3388.21 | 3388.21 | 3238.21 | 3044.81 | 2743.5 | 2354.9991 | 1144.6241 | 1144.6241 | 1124.6241 | 524.6241 | 524.6241
CDP20 | VIC | VIC | Coordinated CER storage | 120.358 | 225.6341 | 352.1433 | 506.8972 | 670.6038 | 931.2351 | 1175.0758 | 1436.6109 | 1729.672 | 2058.7058 | 2439.6038 | 2866.0197 | 3277.8366 | 3727.7887 | 4203.7329 | 4654.3691 | 5123.638 | 5607.4403 | 6115.0278 | 6644.465 | 7216.1038 | 7819.3539 | 8405.0054 | 9010.5506 | 9631.8922 | 10232.0999 | 10506.4118 | 10776.5868
CDP20 | VIC | VIC | Passive CER storage | 295.9399 | 408.1358 | 510.5509 | 606.5903 | 680.8939 | 776.1997 | 892.6094 | 1003.1023 | 1111.9034 | 1220.7168 | 1333.9216 | 1450.1388 | 1545.6481 | 1640.3589 | 1726.7109 | 1795.023 | 1849.957 | 1899.1816 | 1939.0748 | 1972.4416 | 2006.9009 | 2043.4048 | 2064.1197 | 2085.5488 | 2093.6174 | 2091.9255 | 2173.5936 | 2251.0957
CDP20 | SA | CSA | Deep storage | 0 | 0 | 0 | 0 | 0 | 0 | 5.33e-06 | 7.29e-06 | 9.01e-06 | 9.01e-06 | 1.131e-05 | 1.389e-05 | 1.389e-05 | 1.608e-05 | 1.792e-05 | 1.792e-05 | 1.792e-05 | 1.792e-05 | 1.792e-05 | 1.915e-05 | 2.386e-05 | 2.386e-05 | 2.386e-05 | 2.386e-05 | 2.75e-05 | 2.75e-05 | 2.75e-05 | 2.75e-05
CDP20 | SA | CSA | Medium storage | 0 | 0 | 0 | 3.632e-05 | 4.914e-05 | 0.00017011 | 0.00017011 | 0.00017806 | 0.00018875 | 0.00018875 | 0.00020751 | 0.00024337 | 0.00024337 | 0.00024753 | 0.0002577 | 0.00025919 | 0.00026506 | 0.00026738 | 0.00027751 | 0.00029753 | 342.078 | 342.078 | 342.078 | 342.078 | 342.078 | 342.0778 | 342.0778 | 342.0778
CDP20 | SA | CSA | Shallow storage | 656.2 | 951.18 | 951.18 | 951.18 | 957.2 | 951.18 | 921.18 | 921.18 | 921.18 | 921.18 | 921.18 | 921.18 | 921.18 | 921.18 | 921.18 | 921.18 | 921.18 | 909.18 | 915.2 | 658.48 | 464.5 | 302.5 | 302.5 | 302.5 | 261 | 150 | 150 | 150
CDP20 | SA | CSA | Coordinated CER storage | 92.9667 | 134.1764 | 180.3137 | 237.4433 | 301.7924 | 410.3181 | 510.583 | 612.4963 | 723.4301 | 843.1906 | 977.3125 | 1115.6182 | 1243.3914 | 1385.3034 | 1543.1356 | 1686.7883 | 1828.9554 | 1969.0757 | 2114.4687 | 2261.3469 | 2418.1947 | 2578.8068 | 2731.129 | 2886.2718 | 3044.5782 | 3195.1662 | 3256.5591 | 3316.6432
CDP20 | SA | CSA | Passive CER storage | 168.434 | 210.4897 | 250.346 | 291.806 | 330.497 | 382.0214 | 429.0392 | 471.4109 | 511.5157 | 549.935 | 588.1047 | 623.3694 | 649.5628 | 675.9053 | 701.1288 | 718.6871 | 729.6014 | 737.1561 | 741.1994 | 742.4705 | 743.0807 | 743.1257 | 737.8295 | 732.3458 | 722.8997 | 710.7642 | 729.6143 | 747.2171
CDP20 | SA | SESA | Deep storage | 0 | 0 | 0 | 0 | 0 | 0 | 0 | 0 | 0 | 0 | 0 | 0 | 0 | 0 | 0 | 0 | 0 | 0 | 0 | 0 | 0 | 0 | 0 | 0 | 0 | 0 | 0 | 0
CDP20 | SA | SESA | Medium storage | 0 | 0 | 0 | 2.343e-05 | 3.229e-05 | 9.542e-05 | 9.542e-05 | 9.859e-05 | 0.00010549 | 0.00010549 | 0.0001181 | 0.00012288 | 0.00012288 | 0.00014314 | 0.00014914 | 0.00015033 | 0.00015033 | 0.00015609 | 0.00016328 | 0.00019113 | 0.00020419 | 0.00020549 | 0.00020692 | 0.00018468 | 0.00018067 | 0.00011883 | 0.00011883 | 0.00014303
CDP20 | SA | SESA | Shallow storage | 25 | 25 | 25 | 25 | 25 | 25 | 25 | 25 | 25 | 25 | 0 | 0 | 0 | 0 | 0 | 0 | 0 | 0 | 0 | 0 | 0 | 0 | 0 | 0 | 0 | 0 | 0 | 0
CDP20 | SA | SESA | Coordinated CER storage | 3.3861 | 4.937 | 6.7772 | 9.0289 | 11.4504 | 15.5243 | 19.3528 | 23.3068 | 27.7854 | 32.5165 | 37.7427 | 43.2457 | 48.4049 | 54.3512 | 60.736 | 66.566 | 72.4418 | 78.4237 | 84.6075 | 90.7743 | 97.3472 | 104.192 | 110.7301 | 117.4153 | 124.2681 | 130.7226 | 133.0831 | 135.4011
CDP20 | SA | SESA | Passive CER storage | 6.1348 | 7.745 | 9.4095 | 11.096 | 12.5395 | 14.4537 | 16.2059 | 17.8076 | 19.4189 | 20.8657 | 22.2424 | 23.5613 | 24.5435 | 25.6448 | 26.5845 | 27.2048 | 27.6042 | 27.9383 | 28.1166 | 28.1406 | 28.1323 | 28.1386 | 27.9294 | 27.7124 | 27.3473 | 26.8691 | 27.5755 | 28.2367
CDP20 | TAS | TAS | Deep storage | 0 | 0 | 0 | 0 | 0 | 0 | 8.291e-05 | 0.00011052 | 0.0011075 | 0.0011075 | 144.1524 | 144.1524 | 144.1524 | 144.1524 | 144.1524 | 144.1524 | 144.1524 | 144.1524 | 144.1525 | 144.1525 | 371.0004 | 371.0004 | 371.0004 | 371.0004 | 567.9449 | 567.9449 | 567.9449 | 567.9449
CDP20 | TAS | TAS | Medium storage | 0 | 0 | 0 | 1.425e-05 | 1.839e-05 | 3.324e-05 | 3.324e-05 | 3.698e-05 | 4.146e-05 | 4.146e-05 | 4.433e-05 | 4.549e-05 | 4.886e-05 | 5.147e-05 | 5.625e-05 | 5.625e-05 | 5.739e-05 | 5.739e-05 | 6.134e-05 | 6.54e-05 | 0.00013545 | 0.00013779 | 0.00013779 | 0.00012646 | 0.00012393 | 0.00010908 | 0.00010908 | 0.00011473
CDP20 | TAS | TAS | Shallow storage | 0 | 0 | 0 | 0 | 0 | 0 | 0 | 0 | 0 | 0 | 0 | 0 | 0 | 0 | 0 | 0 | 0 | 0 | 0 | 0 | 0 | 0 | 0 | 0 | 0 | 0 | 0 | 0
CDP20 | TAS | TAS | Coordinated CER storage | 2.9822 | 6.2673 | 11.166 | 18.0198 | 26.9619 | 41.392 | 55.5531 | 71.9661 | 91.89 | 115.1864 | 141.9471 | 172.3112 | 203.2291 | 238.1673 | 277.8118 | 316.8638 | 355.0285 | 394.9862 | 437.3429 | 481.7266 | 529.1775 | 578.893 | 627.8378 | 678.8075 | 731.4537 | 782.1497 | 799.271 | 816.047
CDP20 | TAS | TAS | Passive CER storage | 25.505 | 35.1221 | 44.5721 | 54.1388 | 63.2622 | 76.3958 | 89.3942 | 101.3402 | 112.4712 | 122.8647 | 132.2722 | 140.8378 | 146.0978 | 150.8017 | 154.7421 | 155.5443 | 157.8064 | 159.0814 | 159.2334 | 158.3571 | 156.9785 | 155.0695 | 151.4279 | 147.4013 | 142.0732 | 135.6125 | 140.245 | 144.5517
CDP21 | NSW | NNSW | Snowy 2.0 | 0 | 0 | 0 | 0 | 0 | 0 | 0 | 0 | 0 | 0 | 0 | 0 | 0 | 0 | 0 | 0 | 0 | 0 | 0 | 0 | 0 | 0 | 0 | 0 | 0 | 0 | 0 | 0
CDP21 | NSW | NNSW | Deep storage | 0 | 0 | 0 | 0 | 0 | 0 | 500 | 500 | 500 | 500 | 500 | 500.0001 | 500.0001 | 500.0002 | 500.0002 | 500.0002 | 500.0002 | 500.0002 | 500.0002 | 500.0002 | 1000 | 1000 | 1000 | 1000 | 1000 | 1000 | 1000 | 1000
CDP21 | NSW | NNSW | Medium storage | 0 | 0 | 275 | 275.0001 | 275.0001 | 1197.3175 | 1197.3175 | 1197.3175 | 1197.3175 | 1197.3175 | 1197.3175 | 1197.3175 | 1197.3176 | 1197.3176 | 1197.3176 | 1197.3176 | 1197.3176 | 1197.3176 | 1197.3176 | 1197.3176 | 1197.3176 | 1197.3176 | 922.3176 | 922.3176 | 922.3176 | 419.7024 | 419.7024 | 419.7025
CDP21 | NSW | NNSW | Shallow storage | 0 | 30 | 230 | 430 | 430 | 430 | 430 | 430 | 430 | 400 | 400 | 400 | 400 | 400 | 400 | 400 | 400 | 400 | 400 | 400 | 400 | 400 | 0 | 0 | 0 | 0 | 0 | 0
CDP21 | NSW | NNSW | Coordinated CER storage | 24.6604 | 46.8236 | 74.5134 | 109.1676 | 149.3121 | 213.5606 | 270.1103 | 328.3881 | 392.5783 | 462.9644 | 543.687 | 629.8431 | 708.2131 | 792.3494 | 883.2847 | 962.9994 | 1043.9091 | 1124.7293 | 1209.4072 | 1296.1116 | 1388.617 | 1483.2815 | 1571.0861 | 1660.7023 | 1751.1106 | 1836.5477 | 1874.4539 | 1911.9732
CDP21 | NSW | NNSW | Passive CER storage | 54.2006 | 74.4714 | 93.2854 | 110.5949 | 124.5186 | 142.412 | 164.9259 | 185.555 | 205.7294 | 225.5553 | 246.1159 | 265.849 | 280.1896 | 293.8872 | 306.6884 | 314.61 | 320.0813 | 323.8868 | 326.2702 | 327.3039 | 328.3511 | 329.0516 | 326.6979 | 324.154 | 319.6319 | 313.4849 | 323.365 | 332.7108
CDP21 | NSW | CNSW | Snowy 2.0 | 0 | 0 | 0 | 0 | 0 | 0 | 0 | 0 | 0 | 0 | 0 | 0 | 0 | 0 | 0 | 0 | 0 | 0 | 0 | 0 | 0 | 0 | 0 | 0 | 0 | 0 | 0 | 0
CDP21 | NSW | CNSW | Deep storage | 247 | 247 | 247 | 247 | 247 | 247 | 247 | 247 | 247 | 247 | 247 | 247 | 247 | 247 | 247 | 247 | 247 | 247 | 247 | 247 | 247 | 247 | 247 | 247 | 247 | 247 | 247 | 247
CDP21 | NSW | CNSW | Medium storage | 0 | 549 | 549 | 917.46 | 917.46 | 1018.2049 | 978.1849 | 1018.2049 | 978.1849 | 978.1849 | 1018.2049 | 978.1849 | 978.1849 | 1018.2049 | 978.1849 | 978.1849 | 978.1849 | 978.1849 | 978.1849 | 1018.2049 | 978.1849 | 469.2049 | 429.1849 | 429.1848 | 469.2048 | 396.0931 | 396.0931 | 436.1131
CDP21 | NSW | CNSW | Shallow storage | 0 | 20 | 707.5599 | 1184.9555 | 2654.7102 | 2654.7102 | 2654.7102 | 2654.7102 | 2654.7102 | 2654.7102 | 2654.7102 | 2654.7102 | 2654.7102 | 2654.7102 | 2654.7102 | 2654.7102 | 2654.7102 | 2654.7102 | 2654.7102 | 2654.7102 | 2654.7102 | 2634.7102 | 1947.1503 | 1469.7547 | 139.6719 | 139.6719 | 139.6719 | 139.6719
CDP21 | NSW | CNSW | Coordinated CER storage | 10.6116 | 20.2151 | 32.3436 | 47.8891 | 66.3199 | 95.8136 | 123.1789 | 152.5542 | 185.7137 | 222.9698 | 265.1671 | 310.6804 | 353.4267 | 399.6491 | 450.0592 | 495.7216 | 542.1407 | 589.4993 | 639.3013 | 690.8785 | 745.9207 | 803.019 | 857.2687 | 913.6393 | 970.2021 | 1023.7442 | 1046.7644 | 1069.3007
CDP21 | NSW | CNSW | Passive CER storage | 23.3231 | 32.1514 | 40.4919 | 48.5152 | 55.3074 | 63.8929 | 74.6802 | 85.0112 | 95.3887 | 105.9108 | 116.4899 | 126.7444 | 134.5842 | 142.157 | 149.4067 | 154.3123 | 157.8536 | 160.706 | 162.8171 | 164.2898 | 165.7319 | 167.0821 | 166.863 | 166.667 | 165.2186 | 162.8376 | 168.5946 | 174.0164
CDP21 | NSW | SNSW | Snowy 2.0 | 0 | 0 | 0 | 0 | 2200 | 2200 | 2200 | 2200 | 2200 | 2200 | 2200 | 2200 | 2200 | 2200 | 2200 | 2200 | 2200 | 2200 | 2200 | 2200 | 2200 | 2200 | 2200 | 2200 | 2200 | 2200 | 2200 | 2200
CDP21 | NSW | SNSW | Deep storage | 0 | 0 | 0 | 0 | 0 | 0 | 0 | 0 | 0 | 0 | 0 | 0 | 0 | 0 | 0 | 0 | 0 | 0 | 0 | 0 | 0 | 0 | 0 | 0 | 0 | 0 | 0 | 0
CDP21 | NSW | SNSW | Medium storage | 0 | 50 | 50 | 250 | 250.0001 | 250.0005 | 250.0005 | 250.0005 | 250.0005 | 250.0005 | 250.0005 | 250.0005 | 250.0005 | 250.0005 | 250.0006 | 250.0006 | 250.0006 | 250.0006 | 250.0006 | 250.0006 | 250.0006 | 200.0006 | 200.0006 | 200.0006 | 200.0006 | 200.0003 | 200.0003 | 200.0003
CDP21 | NSW | SNSW | Shallow storage | 309.99 | 318.9 | 318.9 | 318.9 | 318.9 | 319.89 | 318.9 | 319.89 | 318.9 | 318.9 | 319.89 | 318.9 | 318.9 | 319.89 | 318.9 | 318.9 | 318.9 | 318.9 | 308.9 | 259.89 | 258.9 | 249.99 | 249 | 249 | 150 | 150 | 150 | 0
CDP21 | NSW | SNSW | Coordinated CER storage | 21.6356 | 42.1413 | 68.1575 | 101.0317 | 139.354 | 200.6015 | 254.3413 | 310.4191 | 373.0755 | 441.9144 | 520.3756 | 604.9017 | 683.3363 | 768.1348 | 859.9074 | 941.2188 | 1024.2632 | 1108.5923 | 1197.3366 | 1288.228 | 1384.2887 | 1483.0531 | 1577.144 | 1672.3917 | 1768.9984 | 1861.6827 | 1905.0323 | 1948.2056
CDP21 | NSW | SNSW | Passive CER storage | 47.5524 | 67.0244 | 85.3283 | 102.3526 | 116.2141 | 133.7702 | 155.3624 | 175.5582 | 195.5693 | 215.1855 | 235.1972 | 254.6763 | 269.4315 | 283.7254 | 297.1268 | 305.7829 | 312.1032 | 317.107 | 320.7424 | 322.9161 | 324.7886 | 326.3361 | 325.2835 | 323.7191 | 320.1814 | 315.1011 | 326.0488 | 336.5146
CDP21 | NSW | SNW | Snowy 2.0 | 0 | 0 | 0 | 0 | 0 | 0 | 0 | 0 | 0 | 0 | 0 | 0 | 0 | 0 | 0 | 0 | 0 | 0 | 0 | 0 | 0 | 0 | 0 | 0 | 0 | 0 | 0 | 0
CDP21 | NSW | SNW | Deep storage | 0 | 0 | 0 | 0 | 0 | 0 | 0 | 0 | 0 | 0 | 0 | 0 | 0 | 0 | 0 | 0 | 0 | 0 | 0 | 0 | 0 | 0 | 0 | 0 | 0 | 0 | 0 | 0
CDP21 | NSW | SNW | Medium storage | 0 | 723.1945 | 723.1945 | 723.1945 | 723.1945 | 1166.1517 | 1166.1517 | 1166.1517 | 1166.1517 | 1166.1517 | 1166.1517 | 1166.1517 | 1166.1517 | 1166.1517 | 1166.1517 | 1166.1517 | 1166.1517 | 1166.1517 | 1166.1517 | 1166.1517 | 1166.1517 | 442.9573 | 442.9573 | 442.9573 | 442.9573 | 201.5678 | 201.5678 | 201.5678
CDP21 | NSW | SNW | Shallow storage | 50 | 682.712 | 682.712 | 682.712 | 682.712 | 725.048 | 1352.6 | 1425.176 | 1352.6 | 1352.6 | 1425.176 | 1352.6 | 1302.6 | 1375.176 | 1302.6 | 1302.6 | 1302.6 | 1302.6 | 1302.6 | 1375.176 | 1302.6 | 850.176 | 777.6 | 777.6 | 850.176 | 777.6 | 777.6 | 850.176
CDP21 | NSW | SNW | Coordinated CER storage | 103.2903 | 201.6176 | 324.0049 | 477.3417 | 653.0308 | 933.5451 | 1184.8631 | 1449.0355 | 1743.6936 | 2066.4977 | 2430.5812 | 2823.5203 | 3192.353 | 3592.0137 | 4023.6006 | 4411.1529 | 4805.7093 | 5206.3623 | 5626.4102 | 6056.9793 | 6514.7883 | 6989.2565 | 7446.7666 | 7919.6056 | 8397.9699 | 8848.7606 | 9027.5297 | 9203.0437
CDP21 | NSW | SNW | Passive CER storage | 227.0193 | 320.6659 | 405.6307 | 483.5827 | 544.5943 | 622.5306 | 718.1842 | 806.8355 | 894.5801 | 979.7268 | 1064.7987 | 1147.6408 | 1210.1198 | 1270.822 | 1327.1667 | 1362.7323 | 1387.0162 | 1405.0787 | 1416.595 | 1421.6352 | 1426.4213 | 1430.6463 | 1423.944 | 1417.0804 | 1400.8516 | 1377.1429 | 1422.7439 | 1465.6949
CDP21 | QLD | NQ | Borumba | 0 | 0 | 0 | 0 | 0 | 0 | 0 | 0 | 0 | 0 | 0 | 0 | 0 | 0 | 0 | 0 | 0 | 0 | 0 | 0 | 0 | 0 | 0 | 0 | 0 | 0 | 0 | 0
CDP21 | QLD | NQ | Deep storage | 0 | 0 | 0 | 0 | 0 | 0 | 0 | 0 | 0 | 0 | 0 | 0 | 0 | 0 | 0 | 0 | 0 | 0 | 0 | 0 | 0 | 0 | 0 | 0 | 0 | 0 | 0 | 0
CDP21 | QLD | NQ | Medium storage | 250 | 250 | 250 | 250 | 250 | 250.0001 | 250.0001 | 250.0001 | 250.0001 | 250.0001 | 250.0001 | 250.0001 | 250.0001 | 250.0001 | 250.0001 | 250.0001 | 250.0001 | 250.0001 | 250.0001 | 250.0001 | 250.0001 | 250.0001 | 250.0001 | 250.0001 | 250.0001 | 250.0001 | 250.0001 | 250.0001
CDP21 | QLD | NQ | Shallow storage | 0 | 0 | 300 | 300 | 300 | 300 | 300 | 300 | 300 | 300 | 300 | 300 | 300 | 300 | 300 | 300 | 300 | 300 | 300 | 300 | 300 | 300 | 0 | 0 | 0 | 0 | 0 | 0
CDP21 | QLD | NQ | Coordinated CER storage | 12.0739 | 25.4412 | 39.6089 | 58.1457 | 80.233 | 118.8295 | 153.4693 | 188.55 | 226.874 | 268.6409 | 312.6868 | 362.4455 | 405.7645 | 452.8813 | 504.4096 | 551.9565 | 601.4865 | 651.7553 | 704.0186 | 757.4465 | 813.1608 | 871.8073 | 927.7811 | 985.3694 | 1045.1778 | 1102.0184 | 1128.3007 | 1154.4688
CDP21 | QLD | NQ | Passive CER storage | 25.2616 | 38.7006 | 49.0951 | 59.4435 | 68.3016 | 80.8861 | 95.9628 | 109.6212 | 122.8496 | 135.7431 | 147.8631 | 160.4211 | 169.2461 | 177.9053 | 186.1739 | 192.1482 | 196.8046 | 200.6206 | 203.4593 | 205.3671 | 206.9543 | 208.6618 | 208.6753 | 208.5888 | 207.3896 | 205.0888 | 212.2226 | 219.0478
CDP21 | QLD | GG | Borumba | 0 | 0 | 0 | 0 | 0 | 0 | 0 | 0 | 0 | 0 | 0 | 0 | 0 | 0 | 0 | 0 | 0 | 0 | 0 | 0 | 0 | 0 | 0 | 0 | 0 | 0 | 0 | 0
CDP21 | QLD | GG | Deep storage | 0 | 0 | 0 | 0 | 0 | 0 | 0 | 0 | 0 | 0 | 0 | 0 | 0 | 0 | 0 | 0 | 0 | 0 | 0 | 0 | 0 | 0 | 0 | 0 | 0 | 0 | 0 | 0
CDP21 | QLD | GG | Medium storage | 0 | 0 | 0 | 6.42e-06 | 6.42e-06 | 1.45e-05 | 1.809e-05 | 2.216e-05 | 2.513e-05 | 3.193e-05 | 0.00010861 | 0.00010861 | 0.00010861 | 0.0001167 | 0.0001167 | 0.0001189 | 0.0001189 | 0.00012117 | 0.00012429 | 0.00012731 | 0.00013553 | 0.00014942 | 0.00014942 | 0.000143 | 235.6186 | 235.6185 | 235.6185 | 235.6185
CDP21 | QLD | GG | Shallow storage | 0 | 400 | 400 | 400 | 400 | 400 | 400 | 400 | 400 | 400 | 400 | 400 | 400 | 400 | 400 | 400 | 400 | 400 | 400 | 400 | 400 | 0 | 0 | 0 | 0 | 0 | 0 | 0
CDP21 | QLD | GG | Coordinated CER storage | 0.67748 | 1.4426 | 2.2824 | 3.3967 | 4.7715 | 7.1653 | 9.4774 | 11.9489 | 14.6926 | 17.7579 | 21.062 | 24.809 | 28.2207 | 31.943 | 36.0435 | 39.951 | 44.0434 | 48.2493 | 52.6526 | 57.1887 | 61.9707 | 67.0185 | 71.9578 | 77.0342 | 82.3056 | 87.2999 | 89.2435 | 91.175
CDP21 | QLD | GG | Passive CER storage | 1.4175 | 2.1944 | 2.829 | 3.4725 | 4.0619 | 4.8773 | 5.8508 | 6.7757 | 7.6687 | 8.5579 | 9.4079 | 10.2871 | 10.9284 | 11.5555 | 12.1653 | 12.6225 | 12.9863 | 13.2921 | 13.5311 | 13.7029 | 13.8592 | 14.024 | 14.0746 | 14.1065 | 14.0568 | 13.9339 | 14.4341 | 14.9126
CDP21 | QLD | CQ | Borumba | 0 | 0 | 0 | 0 | 0 | 0 | 0 | 0 | 0 | 0 | 0 | 0 | 0 | 0 | 0 | 0 | 0 | 0 | 0 | 0 | 0 | 0 | 0 | 0 | 0 | 0 | 0 | 0
CDP21 | QLD | CQ | Deep storage | 0 | 0 | 0 | 0 | 0 | 0 | 80.9601 | 80.9601 | 80.9601 | 80.9601 | 80.9601 | 80.9601 | 80.9601 | 80.9601 | 80.9601 | 80.9601 | 80.9601 | 80.9601 | 80.9601 | 80.9601 | 80.9601 | 80.9601 | 80.9601 | 80.9601 | 80.9601 | 80.9601 | 80.9601 | 80.9601
CDP21 | QLD | CQ | Medium storage | 0 | 0 | 0 | 7.75e-06 | 9.99e-06 | 3.542e-05 | 3.542e-05 | 3.888e-05 | 4.087e-05 | 4.966e-05 | 0.00010827 | 0.00010827 | 0.00010827 | 0.00011626 | 0.00011626 | 0.00011896 | 0.00011896 | 0.00012299 | 0.00012574 | 0.00012905 | 0.00013843 | 0.00014825 | 0.00014825 | 0.00014051 | 233.7717 | 233.7717 | 233.7717 | 233.7717
CDP21 | QLD | CQ | Shallow storage | 50 | 50 | 50 | 200 | 200 | 200 | 200 | 200 | 200 | 200 | 200 | 200 | 200 | 200 | 200 | 200 | 200 | 200 | 150 | 150 | 150 | 150 | 150 | 0 | 0 | 0 | 0 | 0
CDP21 | QLD | CQ | Coordinated CER storage | 11.2592 | 23.7604 | 37.2431 | 55.0581 | 76.5865 | 114.2258 | 148.7645 | 184.6325 | 223.9955 | 267.2537 | 313.3931 | 365.6051 | 411.4985 | 461.6354 | 516.6572 | 567.9329 | 621.5396 | 676.1484 | 732.7637 | 791.1598 | 852.2925 | 916.7471 | 978.5807 | 1042.3118 | 1108.294 | 1171.1645 | 1198.9778 | 1226.4898
CDP21 | QLD | CQ | Passive CER storage | 23.5569 | 36.1437 | 46.1628 | 56.287 | 65.1973 | 77.7524 | 92.7162 | 106.6577 | 120.1493 | 133.4046 | 146.0433 | 159.1408 | 168.4005 | 177.5583 | 186.3874 | 192.8781 | 198.049 | 202.3458 | 205.5393 | 207.8919 | 209.9407 | 212.1182 | 212.5006 | 212.7617 | 211.7996 | 209.7443 | 217.1822 | 224.2607
CDP21 | QLD | SQ | Borumba | 0 | 0 | 0 | 0 | 0 | 0 | 0 | 1998 | 1998 | 1998 | 1998 | 1998 | 1998 | 1998 | 1998 | 1998 | 1998 | 1998 | 1998 | 1998 | 1998 | 1998 | 1998 | 1998 | 1998 | 1998 | 1998 | 1998
CDP21 | QLD | SQ | Deep storage | 0 | 0 | 0 | 0 | 0 | 0 | 0 | 0 | 0 | 0 | 0 | 0 | 0 | 0 | 0 | 0 | 0 | 0 | 0 | 0 | 0 | 0 | 0 | 0 | 0 | 0 | 0 | 0
CDP21 | QLD | SQ | Medium storage | 570 | 570 | 570 | 570 | 570 | 574.1375 | 574.1375 | 574.1375 | 574.1375 | 574.1375 | 574.1375 | 574.1375 | 574.1375 | 574.1375 | 574.1375 | 574.1375 | 574.1375 | 574.1375 | 574.1375 | 574.1375 | 574.1375 | 574.1375 | 574.1375 | 574.1375 | 574.1375 | 571.229 | 571.229 | 571.229
CDP21 | QLD | SQ | Shallow storage | 853.76 | 1159.76 | 1159.76 | 1159.76 | 1159.76 | 1159.76 | 1159.76 | 1159.76 | 1159.76 | 1159.76 | 1159.76 | 1159.76 | 1159.76 | 1159.76 | 1059.76 | 1059.76 | 1059.76 | 1059.76 | 1059.76 | 1059.76 | 759.76 | 509.76 | 509.76 | 509.76 | 254.96 | 254.96 | 254.96 | 154.96
CDP21 | QLD | SQ | Coordinated CER storage | 61.3886 | 132.6832 | 210.2867 | 313.723 | 440.0288 | 661.6766 | 865.8098 | 1076.5471 | 1308.8973 | 1563.8911 | 1835.9347 | 2145.749 | 2421.7447 | 2723.2185 | 3054.2797 | 3364.6119 | 3687.5584 | 4017.1889 | 4358.7745 | 4710.4268 | 5079.906 | 5468.7776 | 5846.6325 | 6237.577 | 6641.9553 | 7025.788 | 7188.074 | 7347.6619
CDP21 | QLD | SQ | Passive CER storage | 128.4401 | 201.8345 | 260.6501 | 320.7253 | 374.5924 | 450.3969 | 538.2607 | 618.9398 | 697.1348 | 773.4375 | 845.8648 | 921.7723 | 976.2397 | 1029.9665 | 1081.8124 | 1120.0131 | 1149.7439 | 1174.3543 | 1192.3277 | 1205.032 | 1216.5271 | 1228.3634 | 1230.7551 | 1232.7014 | 1227.3364 | 1215.5057 | 1258.6462 | 1299.4741
CDP21 | VIC | VIC | Deep storage | 0 | 0 | 0 | 0 | 0 | 0 | 1.599e-05 | 1.896e-05 | 2.267e-05 | 2.267e-05 | 29.6149 | 29.6149 | 29.6149 | 29.6149 | 29.6149 | 29.6149 | 29.6149 | 29.6149 | 29.6149 | 29.6149 | 29.6149 | 29.6149 | 29.6149 | 29.6149 | 29.6149 | 29.6149 | 29.6149 | 29.6149
CDP21 | VIC | VIC | Medium storage | 0 | 0 | 350 | 350 | 350 | 350.0001 | 350.0001 | 350.0001 | 350.0001 | 350.0001 | 350.0006 | 350.0006 | 350.0006 | 350.0006 | 350.0006 | 350.0006 | 350.0006 | 350.0006 | 350.0006 | 350.0006 | 350.0006 | 350.0006 | 0.00057705 | 0.0005598 | 0.00055366 | 0.00051712 | 0.00052201 | 0.00056986
CDP21 | VIC | VIC | Shallow storage | 479.13 | 1990.64 | 2055.4409 | 3505.04 | 3497.34 | 3487.74 | 3495.04 | 3495.04 | 3745.04 | 3693.21 | 3767.0845 | 3767.0845 | 3773.6845 | 3767.0845 | 3762.0845 | 3762.0845 | 3762.0845 | 3462.0845 | 3462.0845 | 3312.0845 | 3118.6845 | 2817.3745 | 2428.8736 | 1144.6234 | 1144.6234 | 1124.6234 | 524.6234 | 524.6234
CDP21 | VIC | VIC | Coordinated CER storage | 120.358 | 225.6341 | 352.1433 | 506.8972 | 670.6038 | 931.2351 | 1175.0758 | 1436.6109 | 1729.672 | 2058.7058 | 2439.6038 | 2866.0197 | 3277.8366 | 3727.7887 | 4203.7329 | 4654.3691 | 5123.638 | 5607.4403 | 6115.0278 | 6644.465 | 7216.1038 | 7819.3539 | 8405.0054 | 9010.5506 | 9631.8922 | 10232.0999 | 10506.4118 | 10776.5868
CDP21 | VIC | VIC | Passive CER storage | 295.9399 | 408.1358 | 510.5509 | 606.5903 | 680.8939 | 776.1997 | 892.6094 | 1003.1023 | 1111.9034 | 1220.7168 | 1333.9216 | 1450.1388 | 1545.6481 | 1640.3589 | 1726.7109 | 1795.023 | 1849.957 | 1899.1816 | 1939.0748 | 1972.4416 | 2006.9009 | 2043.4048 | 2064.1197 | 2085.5488 | 2093.6174 | 2091.9255 | 2173.5936 | 2251.0957
CDP21 | SA | CSA | Deep storage | 0 | 0 | 0 | 0 | 0 | 0 | 5.33e-06 | 7.86e-06 | 9.59e-06 | 9.59e-06 | 1.233e-05 | 1.502e-05 | 1.502e-05 | 1.502e-05 | 1.61e-05 | 1.61e-05 | 1.61e-05 | 1.61e-05 | 1.61e-05 | 1.61e-05 | 1.61e-05 | 1.61e-05 | 1.61e-05 | 1.61e-05 | 2.102e-05 | 2.102e-05 | 2.102e-05 | 2.316e-05
CDP21 | SA | CSA | Medium storage | 0 | 0 | 0 | 3.632e-05 | 4.914e-05 | 0.00017011 | 0.00017011 | 0.00017836 | 0.00018757 | 0.00018757 | 0.00020128 | 0.00024222 | 0.00024222 | 0.00024222 | 0.00024482 | 0.00024817 | 0.00024817 | 0.00025401 | 0.00026027 | 0.00026919 | 227.1831 | 227.1831 | 227.1831 | 227.183 | 227.183 | 227.1829 | 227.1829 | 227.183
CDP21 | SA | CSA | Shallow storage | 656.2 | 951.18 | 951.18 | 951.18 | 957.2 | 951.18 | 921.18 | 921.18 | 921.18 | 921.18 | 921.18 | 921.18 | 921.18 | 921.18 | 921.18 | 921.18 | 921.18 | 909.18 | 915.2 | 658.48 | 464.5 | 302.5 | 302.5 | 302.5 | 261 | 150 | 150 | 150
CDP21 | SA | CSA | Coordinated CER storage | 92.9667 | 134.1764 | 180.3137 | 237.4433 | 301.7924 | 410.3181 | 510.583 | 612.4963 | 723.4301 | 843.1906 | 977.3125 | 1115.6182 | 1243.3914 | 1385.3034 | 1543.1356 | 1686.7883 | 1828.9554 | 1969.0757 | 2114.4687 | 2261.3469 | 2418.1947 | 2578.8068 | 2731.129 | 2886.2718 | 3044.5782 | 3195.1662 | 3256.5591 | 3316.6432
CDP21 | SA | CSA | Passive CER storage | 168.434 | 210.4897 | 250.346 | 291.806 | 330.497 | 382.0214 | 429.0392 | 471.4109 | 511.5157 | 549.935 | 588.1047 | 623.3694 | 649.5628 | 675.9053 | 701.1288 | 718.6871 | 729.6014 | 737.1561 | 741.1994 | 742.4705 | 743.0807 | 743.1257 | 737.8295 | 732.3458 | 722.8997 | 710.7642 | 729.6143 | 747.2171
CDP21 | SA | SESA | Deep storage | 0 | 0 | 0 | 0 | 0 | 0 | 0 | 0 | 0 | 0 | 0 | 0 | 0 | 0 | 0 | 0 | 0 | 0 | 0 | 0 | 0 | 0 | 0 | 0 | 0 | 0 | 0 | 0
CDP21 | SA | SESA | Medium storage | 0 | 0 | 0 | 2.343e-05 | 3.229e-05 | 9.542e-05 | 9.542e-05 | 9.876e-05 | 0.00010745 | 0.00010745 | 0.00012 | 0.00012345 | 0.00012345 | 0.00012345 | 0.0001267 | 0.0001267 | 0.0001267 | 0.0001267 | 0.00013231 | 0.00014045 | 0.00015684 | 0.00015873 | 0.00015873 | 0.00014395 | 0.00014323 | 8.807e-05 | 8.807e-05 | 8.938e-05
CDP21 | SA | SESA | Shallow storage | 25 | 25 | 25 | 25 | 25 | 25 | 25 | 25 | 25 | 25 | 0 | 0 | 0 | 0 | 0 | 0 | 0 | 0 | 0 | 0 | 0 | 0 | 0 | 0 | 0 | 0 | 0 | 0
CDP21 | SA | SESA | Coordinated CER storage | 3.3861 | 4.937 | 6.7772 | 9.0289 | 11.4504 | 15.5243 | 19.3528 | 23.3068 | 27.7854 | 32.5165 | 37.7427 | 43.2457 | 48.4049 | 54.3512 | 60.736 | 66.566 | 72.4418 | 78.4237 | 84.6075 | 90.7743 | 97.3472 | 104.192 | 110.7301 | 117.4153 | 124.2681 | 130.7226 | 133.0831 | 135.4011
CDP21 | SA | SESA | Passive CER storage | 6.1348 | 7.745 | 9.4095 | 11.096 | 12.5395 | 14.4537 | 16.2059 | 17.8076 | 19.4189 | 20.8657 | 22.2424 | 23.5613 | 24.5435 | 25.6448 | 26.5845 | 27.2048 | 27.6042 | 27.9383 | 28.1166 | 28.1406 | 28.1323 | 28.1386 | 27.9294 | 27.7124 | 27.3473 | 26.8691 | 27.5755 | 28.2367
CDP21 | TAS | TAS | Deep storage | 0 | 0 | 0 | 0 | 0 | 0 | 8.291e-05 | 0.00010037 | 0.00025488 | 0.00025488 | 117.1505 | 117.1505 | 117.1505 | 557.6167 | 557.6167 | 557.6167 | 557.6167 | 557.6167 | 557.6167 | 557.6167 | 1121 | 1121 | 1121 | 1121 | 1121 | 1121 | 1121 | 1121
CDP21 | TAS | TAS | Medium storage | 0 | 0 | 0 | 1.425e-05 | 1.839e-05 | 3.324e-05 | 3.324e-05 | 3.601e-05 | 4.077e-05 | 4.077e-05 | 4.628e-05 | 4.762e-05 | 5.024e-05 | 5.024e-05 | 5.317e-05 | 5.516e-05 | 5.516e-05 | 5.516e-05 | 5.905e-05 | 5.905e-05 | 6.474e-05 | 6.695e-05 | 6.97e-05 | 6.202e-05 | 6.194e-05 | 4.71e-05 | 4.71e-05 | 4.566e-05
CDP21 | TAS | TAS | Shallow storage | 0 | 0 | 0 | 0 | 0 | 0 | 0 | 0 | 0 | 0 | 0 | 0 | 0 | 0 | 0 | 0 | 0 | 0 | 0 | 0 | 0 | 0 | 0 | 0 | 0 | 0 | 0 | 0
CDP21 | TAS | TAS | Coordinated CER storage | 2.9822 | 6.2673 | 11.166 | 18.0198 | 26.9619 | 41.392 | 55.5531 | 71.9661 | 91.89 | 115.1864 | 141.9471 | 172.3112 | 203.2291 | 238.1673 | 277.8118 | 316.8638 | 355.0285 | 394.9862 | 437.3429 | 481.7266 | 529.1775 | 578.893 | 627.8378 | 678.8075 | 731.4537 | 782.1497 | 799.271 | 816.047
CDP21 | TAS | TAS | Passive CER storage | 25.505 | 35.1221 | 44.5721 | 54.1388 | 63.2622 | 76.3958 | 89.3942 | 101.3402 | 112.4712 | 122.8647 | 132.2722 | 140.8378 | 146.0978 | 150.8017 | 154.7421 | 155.5443 | 157.8064 | 159.0814 | 159.2334 | 158.3571 | 156.9785 | 155.0695 | 151.4279 | 147.4013 | 142.0732 | 135.6125 | 140.245 | 144.5517
CDP22 | NSW | NNSW | Snowy 2.0 | 0 | 0 | 0 | 0 | 0 | 0 | 0 | 0 | 0 | 0 | 0 | 0 | 0 | 0 | 0 | 0 | 0 | 0 | 0 | 0 | 0 | 0 | 0 | 0 | 0 | 0 | 0 | 0
CDP22 | NSW | NNSW | Deep storage | 0 | 0 | 0 | 0 | 0 | 0 | 500 | 500 | 500 | 500 | 500 | 500 | 500.0001 | 500.0003 | 500.0003 | 500.0003 | 500.0003 | 500.0003 | 500.0003 | 500.0003 | 1000 | 1000 | 1000 | 1000 | 1000 | 1000 | 1000 | 1000
CDP22 | NSW | NNSW | Medium storage | 0 | 0 | 275 | 275 | 275 | 1199.0452 | 1199.0452 | 1199.0453 | 1199.0453 | 1199.0453 | 1199.0453 | 1199.0453 | 1199.0453 | 1199.0453 | 1199.0453 | 1199.0453 | 1199.0453 | 1199.0453 | 1199.0453 | 1199.0453 | 1199.0454 | 1199.0454 | 924.0454 | 924.0454 | 924.0454 | 420.4908 | 420.4908 | 420.4908
CDP22 | NSW | NNSW | Shallow storage | 0 | 30 | 230 | 430 | 430 | 430 | 430 | 430 | 430 | 400 | 400 | 400 | 400 | 400 | 400 | 400 | 400 | 400 | 400 | 400 | 400 | 400 | 0 | 0 | 0 | 0 | 0 | 0
CDP22 | NSW | NNSW | Coordinated CER storage | 24.6604 | 46.8236 | 74.5134 | 109.1676 | 149.3121 | 213.5606 | 270.1103 | 328.3881 | 392.5783 | 462.9644 | 543.687 | 629.8431 | 708.2131 | 792.3494 | 883.2847 | 962.9994 | 1043.9091 | 1124.7293 | 1209.4072 | 1296.1116 | 1388.617 | 1483.2815 | 1571.0861 | 1660.7023 | 1751.1106 | 1836.5477 | 1874.4539 | 1911.9732
CDP22 | NSW | NNSW | Passive CER storage | 54.2006 | 74.4714 | 93.2854 | 110.5949 | 124.5186 | 142.412 | 164.9259 | 185.555 | 205.7294 | 225.5553 | 246.1159 | 265.849 | 280.1896 | 293.8872 | 306.6884 | 314.61 | 320.0813 | 323.8868 | 326.2702 | 327.3039 | 328.3511 | 329.0516 | 326.6979 | 324.154 | 319.6319 | 313.4849 | 323.365 | 332.7108
CDP22 | NSW | CNSW | Snowy 2.0 | 0 | 0 | 0 | 0 | 0 | 0 | 0 | 0 | 0 | 0 | 0 | 0 | 0 | 0 | 0 | 0 | 0 | 0 | 0 | 0 | 0 | 0 | 0 | 0 | 0 | 0 | 0 | 0
CDP22 | NSW | CNSW | Deep storage | 247 | 247 | 247 | 247 | 247 | 247 | 247 | 247 | 247 | 247 | 247 | 247 | 247 | 247 | 247 | 247 | 247 | 247 | 247 | 247 | 247 | 247 | 247 | 247 | 247 | 247 | 247 | 247
CDP22 | NSW | CNSW | Medium storage | 0 | 549 | 549 | 917.46 | 917.46 | 957.6742 | 917.6542 | 957.6742 | 917.6542 | 917.6542 | 957.6742 | 917.6542 | 917.6542 | 957.6742 | 917.6542 | 917.6542 | 917.6542 | 917.6542 | 917.6542 | 957.6742 | 917.6542 | 408.6742 | 368.6542 | 368.6542 | 408.6742 | 368.5484 | 368.5484 | 408.5684
CDP22 | NSW | CNSW | Shallow storage | 0 | 20 | 707.5629 | 1124.4662 | 2321.4416 | 2321.4416 | 2321.4416 | 2321.4416 | 2321.4416 | 2321.4416 | 2321.4416 | 2321.4416 | 2321.4416 | 2321.4416 | 2321.4416 | 2321.4416 | 2321.4416 | 2321.4416 | 2321.4416 | 2321.4416 | 2321.4416 | 2301.4416 | 1613.8787 | 1196.9755 | 113.7502 | 113.7502 | 113.7502 | 113.7502
CDP22 | NSW | CNSW | Coordinated CER storage | 10.6116 | 20.2151 | 32.3436 | 47.8891 | 66.3199 | 95.8136 | 123.1789 | 152.5542 | 185.7137 | 222.9698 | 265.1671 | 310.6804 | 353.4267 | 399.6491 | 450.0592 | 495.7216 | 542.1407 | 589.4993 | 639.3013 | 690.8785 | 745.9207 | 803.019 | 857.2687 | 913.6393 | 970.2021 | 1023.7442 | 1046.7644 | 1069.3007
CDP22 | NSW | CNSW | Passive CER storage | 23.3231 | 32.1514 | 40.4919 | 48.5152 | 55.3074 | 63.8929 | 74.6802 | 85.0112 | 95.3887 | 105.9108 | 116.4899 | 126.7444 | 134.5842 | 142.157 | 149.4067 | 154.3123 | 157.8536 | 160.706 | 162.8171 | 164.2898 | 165.7319 | 167.0821 | 166.863 | 166.667 | 165.2186 | 162.8376 | 168.5946 | 174.0164
CDP22 | NSW | SNSW | Snowy 2.0 | 0 | 0 | 0 | 0 | 2200 | 2200 | 2200 | 2200 | 2200 | 2200 | 2200 | 2200 | 2200 | 2200 | 2200 | 2200 | 2200 | 2200 | 2200 | 2200 | 2200 | 2200 | 2200 | 2200 | 2200 | 2200 | 2200 | 2200
CDP22 | NSW | SNSW | Deep storage | 0 | 0 | 0 | 0 | 0 | 0 | 0 | 0 | 0 | 0 | 0 | 0 | 0 | 0 | 0 | 0 | 0 | 0 | 0 | 0 | 0 | 0 | 0 | 0 | 0 | 0 | 0 | 0
CDP22 | NSW | SNSW | Medium storage | 0 | 50 | 50 | 250 | 250 | 250.0003 | 250.0003 | 250.0003 | 250.0003 | 250.0003 | 250.0003 | 250.0003 | 250.0003 | 250.0003 | 250.0003 | 250.0004 | 250.0004 | 250.0004 | 250.0004 | 250.0004 | 250.0005 | 200.0005 | 200.0005 | 200.0004 | 200.0005 | 200.0002 | 200.0002 | 200.0002
CDP22 | NSW | SNSW | Shallow storage | 309.99 | 318.9 | 318.9 | 318.9 | 318.9 | 319.89 | 318.9 | 319.89 | 318.9 | 318.9 | 319.89 | 318.9 | 318.9 | 319.89 | 318.9 | 318.9 | 318.9 | 318.9 | 308.9 | 259.89 | 258.9 | 249.99 | 249 | 249 | 150 | 150 | 150 | 0
CDP22 | NSW | SNSW | Coordinated CER storage | 21.6356 | 42.1413 | 68.1575 | 101.0317 | 139.354 | 200.6015 | 254.3413 | 310.4191 | 373.0755 | 441.9144 | 520.3756 | 604.9017 | 683.3363 | 768.1348 | 859.9074 | 941.2188 | 1024.2632 | 1108.5923 | 1197.3366 | 1288.228 | 1384.2887 | 1483.0531 | 1577.144 | 1672.3917 | 1768.9984 | 1861.6827 | 1905.0323 | 1948.2056
CDP22 | NSW | SNSW | Passive CER storage | 47.5524 | 67.0244 | 85.3283 | 102.3526 | 116.2141 | 133.7702 | 155.3624 | 175.5582 | 195.5693 | 215.1855 | 235.1972 | 254.6763 | 269.4315 | 283.7254 | 297.1268 | 305.7829 | 312.1032 | 317.107 | 320.7424 | 322.9161 | 324.7886 | 326.3361 | 325.2835 | 323.7191 | 320.1814 | 315.1011 | 326.0488 | 336.5146
CDP22 | NSW | SNW | Snowy 2.0 | 0 | 0 | 0 | 0 | 0 | 0 | 0 | 0 | 0 | 0 | 0 | 0 | 0 | 0 | 0 | 0 | 0 | 0 | 0 | 0 | 0 | 0 | 0 | 0 | 0 | 0 | 0 | 0
CDP22 | NSW | SNW | Deep storage | 0 | 0 | 0 | 0 | 0 | 0 | 0 | 0 | 0 | 0 | 0 | 0 | 0 | 0 | 0 | 0 | 0 | 0 | 0 | 0 | 0 | 0 | 0 | 0 | 0 | 0 | 0 | 0
CDP22 | NSW | SNW | Medium storage | 0 | 723.177 | 723.177 | 723.177 | 723.177 | 1224.9373 | 1224.9373 | 1224.9373 | 1224.9373 | 1224.9373 | 1224.9373 | 1224.9373 | 1224.9373 | 1224.9373 | 1224.9373 | 1224.9373 | 1224.9373 | 1224.9373 | 1224.9373 | 1224.9373 | 1224.9373 | 501.7604 | 501.7604 | 501.7604 | 501.7604 | 228.3281 | 228.3281 | 228.3281
CDP22 | NSW | SNW | Shallow storage | 50 | 682.712 | 682.7269 | 743.2255 | 1016.0047 | 1058.3407 | 1685.8927 | 1758.4687 | 1685.8927 | 1685.8927 | 1758.4687 | 1685.8927 | 1635.8927 | 1708.4687 | 1635.8927 | 1635.8927 | 1635.8927 | 1635.8927 | 1635.8927 | 1708.4687 | 1635.8927 | 1183.4687 | 1110.8778 | 1050.3793 | 876.0986 | 803.5226 | 803.5226 | 876.0986
CDP22 | NSW | SNW | Coordinated CER storage | 103.2903 | 201.6176 | 324.0049 | 477.3417 | 653.0308 | 933.5451 | 1184.8631 | 1449.0355 | 1743.6936 | 2066.4977 | 2430.5812 | 2823.5203 | 3192.353 | 3592.0137 | 4023.6006 | 4411.1529 | 4805.7093 | 5206.3623 | 5626.4102 | 6056.9793 | 6514.7883 | 6989.2565 | 7446.7666 | 7919.6056 | 8397.9699 | 8848.7606 | 9027.5297 | 9203.0437
CDP22 | NSW | SNW | Passive CER storage | 227.0193 | 320.6659 | 405.6307 | 483.5827 | 544.5943 | 622.5306 | 718.1842 | 806.8355 | 894.5801 | 979.7268 | 1064.7987 | 1147.6408 | 1210.1198 | 1270.822 | 1327.1667 | 1362.7323 | 1387.0162 | 1405.0787 | 1416.595 | 1421.6352 | 1426.4213 | 1430.6463 | 1423.944 | 1417.0804 | 1400.8516 | 1377.1429 | 1422.7439 | 1465.6949
CDP22 | QLD | NQ | Borumba | 0 | 0 | 0 | 0 | 0 | 0 | 0 | 0 | 0 | 0 | 0 | 0 | 0 | 0 | 0 | 0 | 0 | 0 | 0 | 0 | 0 | 0 | 0 | 0 | 0 | 0 | 0 | 0
CDP22 | QLD | NQ | Deep storage | 0 | 0 | 0 | 0 | 0 | 0 | 3.228e-05 | 3.359e-05 | 3.566e-05 | 4.147e-05 | 0.0002254 | 0.0002254 | 0.0002254 | 0.0002254 | 0.00022679 | 0.00022858 | 0.0002308 | 0.0002308 | 0.0002308 | 0.00023627 | 0.00024578 | 0.00024784 | 0.00024784 | 0.00024784 | 0.00024784 | 0.00027561 | 0.00027561 | 0.00027561
CDP22 | QLD | NQ | Medium storage | 250 | 250 | 250 | 250 | 250 | 250 | 250 | 250 | 250 | 250 | 250.0001 | 250.0001 | 250.0001 | 250.0001 | 250.0001 | 250.0001 | 250.0001 | 250.0001 | 250.0001 | 250.0001 | 250.0001 | 250.0001 | 250.0001 | 250.0001 | 250.0001 | 250.0001 | 250.0001 | 250.0001
CDP22 | QLD | NQ | Shallow storage | 0 | 0 | 300 | 300 | 300 | 300 | 300 | 300 | 300 | 300 | 300 | 300 | 300 | 300 | 300 | 300 | 300 | 300 | 300 | 300 | 300 | 300 | 0 | 0 | 0 | 0 | 0 | 0
CDP22 | QLD | NQ | Coordinated CER storage | 12.0739 | 25.4412 | 39.6089 | 58.1457 | 80.233 | 118.8295 | 153.4693 | 188.55 | 226.874 | 268.6409 | 312.6868 | 362.4455 | 405.7645 | 452.8813 | 504.4096 | 551.9565 | 601.4865 | 651.7553 | 704.0186 | 757.4465 | 813.1608 | 871.8073 | 927.7811 | 985.3694 | 1045.1778 | 1102.0184 | 1128.3007 | 1154.4688
CDP22 | QLD | NQ | Passive CER storage | 25.2616 | 38.7006 | 49.0951 | 59.4435 | 68.3016 | 80.8861 | 95.9628 | 109.6212 | 122.8496 | 135.7431 | 147.8631 | 160.4211 | 169.2461 | 177.9053 | 186.1739 | 192.1482 | 196.8046 | 200.6206 | 203.4593 | 205.3671 | 206.9543 | 208.6618 | 208.6753 | 208.5888 | 207.3896 | 205.0888 | 212.2226 | 219.0478
CDP22 | QLD | GG | Borumba | 0 | 0 | 0 | 0 | 0 | 0 | 0 | 0 | 0 | 0 | 0 | 0 | 0 | 0 | 0 | 0 | 0 | 0 | 0 | 0 | 0 | 0 | 0 | 0 | 0 | 0 | 0 | 0
CDP22 | QLD | GG | Deep storage | 0 | 0 | 0 | 0 | 0 | 0 | 0 | 0 | 0 | 0 | 0 | 0 | 0 | 0 | 0 | 0 | 0 | 0 | 0 | 0 | 0 | 0 | 0 | 0 | 0 | 0 | 0 | 0
CDP22 | QLD | GG | Medium storage | 0 | 0 | 0 | 3.27e-06 | 3.27e-06 | 7.4e-06 | 9.22e-06 | 1.518e-05 | 2.025e-05 | 2.607e-05 | 165.6838 | 165.6838 | 165.6838 | 165.6838 | 165.6838 | 165.6838 | 165.6838 | 165.6838 | 165.6838 | 165.6838 | 165.6838 | 165.6838 | 165.6838 | 165.6838 | 165.6838 | 165.6838 | 165.6838 | 165.6838
CDP22 | QLD | GG | Shallow storage | 0 | 400 | 400 | 400 | 400 | 400 | 400 | 400 | 400 | 400 | 400 | 400 | 400 | 400 | 400 | 400 | 400 | 400 | 400 | 400 | 400 | 0 | 0 | 0 | 0 | 0 | 0 | 0
CDP22 | QLD | GG | Coordinated CER storage | 0.67748 | 1.4426 | 2.2824 | 3.3967 | 4.7715 | 7.1653 | 9.4774 | 11.9489 | 14.6926 | 17.7579 | 21.062 | 24.809 | 28.2207 | 31.943 | 36.0435 | 39.951 | 44.0434 | 48.2493 | 52.6526 | 57.1887 | 61.9707 | 67.0185 | 71.9578 | 77.0342 | 82.3056 | 87.2999 | 89.2435 | 91.175
CDP22 | QLD | GG | Passive CER storage | 1.4175 | 2.1944 | 2.829 | 3.4725 | 4.0619 | 4.8773 | 5.8508 | 6.7757 | 7.6687 | 8.5579 | 9.4079 | 10.2871 | 10.9284 | 11.5555 | 12.1653 | 12.6225 | 12.9863 | 13.2921 | 13.5311 | 13.7029 | 13.8592 | 14.024 | 14.0746 | 14.1065 | 14.0568 | 13.9339 | 14.4341 | 14.9126
CDP22 | QLD | CQ | Borumba | 0 | 0 | 0 | 0 | 0 | 0 | 0 | 0 | 0 | 0 | 0 | 0 | 0 | 0 | 0 | 0 | 0 | 0 | 0 | 0 | 0 | 0 | 0 | 0 | 0 | 0 | 0 | 0
CDP22 | QLD | CQ | Deep storage | 0 | 0 | 0 | 0 | 0 | 0 | 80.6652 | 80.6652 | 80.6652 | 80.6652 | 296.1783 | 296.1783 | 296.1783 | 296.1783 | 296.1783 | 296.1783 | 296.1783 | 296.1783 | 296.1783 | 296.1783 | 296.1783 | 296.1783 | 296.1783 | 296.1783 | 296.1783 | 296.1783 | 296.1783 | 296.1783
CDP22 | QLD | CQ | Medium storage | 0 | 0 | 0 | 3.94e-06 | 5.08e-06 | 1.81e-05 | 1.81e-05 | 2.108e-05 | 2.315e-05 | 2.599e-05 | 429.3022 | 429.3022 | 429.3022 | 429.3022 | 429.3022 | 429.3022 | 429.3022 | 429.3022 | 429.3022 | 429.3022 | 429.3022 | 429.3022 | 429.3022 | 429.3022 | 429.3022 | 429.3022 | 429.3022 | 429.3022
CDP22 | QLD | CQ | Shallow storage | 50 | 50 | 50 | 200 | 200 | 200 | 200 | 200 | 200 | 200 | 200 | 200 | 200 | 200 | 200 | 200 | 200 | 200 | 150 | 150 | 150 | 150 | 150 | 0 | 0 | 0 | 0 | 0
CDP22 | QLD | CQ | Coordinated CER storage | 11.2592 | 23.7604 | 37.2431 | 55.0581 | 76.5865 | 114.2258 | 148.7645 | 184.6325 | 223.9955 | 267.2537 | 313.3931 | 365.6051 | 411.4985 | 461.6354 | 516.6572 | 567.9329 | 621.5396 | 676.1484 | 732.7637 | 791.1598 | 852.2925 | 916.7471 | 978.5807 | 1042.3118 | 1108.294 | 1171.1645 | 1198.9778 | 1226.4898
CDP22 | QLD | CQ | Passive CER storage | 23.5569 | 36.1437 | 46.1628 | 56.287 | 65.1973 | 77.7524 | 92.7162 | 106.6577 | 120.1493 | 133.4046 | 146.0433 | 159.1408 | 168.4005 | 177.5583 | 186.3874 | 192.8781 | 198.049 | 202.3458 | 205.5393 | 207.8919 | 209.9407 | 212.1182 | 212.5006 | 212.7617 | 211.7996 | 209.7443 | 217.1822 | 224.2607
CDP22 | QLD | SQ | Borumba | 0 | 0 | 0 | 0 | 0 | 0 | 0 | 1998 | 1998 | 1998 | 1998 | 1998 | 1998 | 1998 | 1998 | 1998 | 1998 | 1998 | 1998 | 1998 | 1998 | 1998 | 1998 | 1998 | 1998 | 1998 | 1998 | 1998
CDP22 | QLD | SQ | Deep storage | 0 | 0 | 0 | 0 | 0 | 0 | 0 | 0 | 0 | 0 | 0 | 0 | 0 | 0 | 0 | 0 | 0 | 0 | 0 | 0 | 0 | 0 | 0 | 0 | 0 | 0 | 0 | 0
CDP22 | QLD | SQ | Medium storage | 570 | 570 | 570 | 570 | 570 | 574.1376 | 574.1376 | 574.1376 | 574.1376 | 574.1376 | 574.1376 | 574.1376 | 574.1376 | 574.1376 | 574.1376 | 574.1376 | 574.1376 | 574.1376 | 574.1376 | 574.1376 | 574.1376 | 574.1376 | 574.1376 | 574.1376 | 574.1376 | 571.229 | 571.229 | 571.229
CDP22 | QLD | SQ | Shallow storage | 853.76 | 1159.76 | 1159.76 | 1159.76 | 1159.76 | 1159.76 | 1159.76 | 1159.76 | 1159.76 | 1159.76 | 1159.76 | 1159.76 | 1159.76 | 1159.76 | 1059.76 | 1059.76 | 1059.76 | 1059.76 | 1059.76 | 1059.76 | 759.76 | 509.76 | 509.76 | 509.76 | 254.96 | 254.96 | 254.96 | 154.96
CDP22 | QLD | SQ | Coordinated CER storage | 61.3886 | 132.6832 | 210.2867 | 313.723 | 440.0288 | 661.6766 | 865.8098 | 1076.5471 | 1308.8973 | 1563.8911 | 1835.9347 | 2145.749 | 2421.7447 | 2723.2185 | 3054.2797 | 3364.6119 | 3687.5584 | 4017.1889 | 4358.7745 | 4710.4268 | 5079.906 | 5468.7776 | 5846.6325 | 6237.577 | 6641.9553 | 7025.788 | 7188.074 | 7347.6619
CDP22 | QLD | SQ | Passive CER storage | 128.4401 | 201.8345 | 260.6501 | 320.7253 | 374.5924 | 450.3969 | 538.2607 | 618.9398 | 697.1348 | 773.4375 | 845.8648 | 921.7723 | 976.2397 | 1029.9665 | 1081.8124 | 1120.0131 | 1149.7439 | 1174.3543 | 1192.3277 | 1205.032 | 1216.5271 | 1228.3634 | 1230.7551 | 1232.7014 | 1227.3364 | 1215.5057 | 1258.6462 | 1299.4741
CDP22 | VIC | VIC | Deep storage | 0 | 0 | 0 | 0 | 0 | 0 | 8.16e-06 | 1.263e-05 | 1.827e-05 | 1.827e-05 | 103.4896 | 103.4896 | 103.4896 | 103.4896 | 103.4896 | 103.4896 | 103.4896 | 103.4896 | 103.4896 | 103.4896 | 103.4896 | 103.4896 | 103.4896 | 103.4896 | 103.4896 | 103.4896 | 103.4896 | 103.4896
CDP22 | VIC | VIC | Medium storage | 0 | 0 | 350 | 350 | 350 | 350 | 350 | 350 | 350 | 350 | 350.0004 | 350.0004 | 350.0004 | 350.0004 | 350.0004 | 350.0004 | 350.0004 | 350.0004 | 350.0004 | 350.0004 | 350.0004 | 350.0004 | 0.00043727 | 0.00042652 | 0.0004236 | 0.00040472 | 0.00040472 | 0.00047832
CDP22 | VIC | VIC | Shallow storage | 479.13 | 1990.64 | 2055.4405 | 3505.04 | 3497.34 | 3487.74 | 3495.04 | 3495.04 | 3745.04 | 3693.21 | 3693.21 | 3693.21 | 3699.81 | 3693.21 | 3688.21 | 3688.21 | 3688.21 | 3388.21 | 3388.21 | 3238.21 | 3044.81 | 2743.5 | 2354.9995 | 1144.6241 | 1144.6241 | 1124.6241 | 524.6241 | 524.6241
CDP22 | VIC | VIC | Coordinated CER storage | 120.358 | 225.6341 | 352.1433 | 506.8972 | 670.6038 | 931.2351 | 1175.0758 | 1436.6109 | 1729.672 | 2058.7058 | 2439.6038 | 2866.0197 | 3277.8366 | 3727.7887 | 4203.7329 | 4654.3691 | 5123.638 | 5607.4403 | 6115.0278 | 6644.465 | 7216.1038 | 7819.3539 | 8405.0054 | 9010.5506 | 9631.8922 | 10232.0999 | 10506.4118 | 10776.5868
CDP22 | VIC | VIC | Passive CER storage | 295.9399 | 408.1358 | 510.5509 | 606.5903 | 680.8939 | 776.1997 | 892.6094 | 1003.1023 | 1111.9034 | 1220.7168 | 1333.9216 | 1450.1388 | 1545.6481 | 1640.3589 | 1726.7109 | 1795.023 | 1849.957 | 1899.1816 | 1939.0748 | 1972.4416 | 2006.9009 | 2043.4048 | 2064.1197 | 2085.5488 | 2093.6174 | 2091.9255 | 2173.5936 | 2251.0957
CDP22 | SA | CSA | Deep storage | 0 | 0 | 0 | 0 | 0 | 0 | 2.71e-06 | 6.33e-06 | 7.76e-06 | 7.76e-06 | 9.84e-06 | 1.189e-05 | 1.189e-05 | 1.401e-05 | 1.634e-05 | 1.634e-05 | 1.634e-05 | 1.634e-05 | 1.634e-05 | 1.754e-05 | 2.773e-05 | 2.902e-05 | 2.902e-05 | 2.902e-05 | 3.007e-05 | 3.007e-05 | 3.007e-05 | 3.313e-05
CDP22 | SA | CSA | Medium storage | 0 | 0 | 0 | 1.843e-05 | 2.486e-05 | 8.743e-05 | 8.743e-05 | 9.182e-05 | 0.00010038 | 0.00010038 | 0.00012254 | 0.00015971 | 0.00015971 | 0.00020188 | 0.00021231 | 0.00021231 | 0.0002159 | 0.00023179 | 0.00023774 | 0.00026566 | 367.064 | 367.064 | 367.0641 | 367.064 | 367.064 | 367.064 | 367.064 | 367.064
CDP22 | SA | CSA | Shallow storage | 656.2 | 951.18 | 951.18 | 951.18 | 957.2 | 951.18 | 921.18 | 921.18 | 921.18 | 921.18 | 921.18 | 921.18 | 921.18 | 921.18 | 921.18 | 921.18 | 921.18 | 909.18 | 915.2 | 658.48 | 464.5 | 302.5 | 302.5 | 302.5 | 261 | 150 | 150 | 150
CDP22 | SA | CSA | Coordinated CER storage | 92.9667 | 134.1764 | 180.3137 | 237.4433 | 301.7924 | 410.3181 | 510.583 | 612.4963 | 723.4301 | 843.1906 | 977.3125 | 1115.6182 | 1243.3914 | 1385.3034 | 1543.1356 | 1686.7883 | 1828.9554 | 1969.0757 | 2114.4687 | 2261.3469 | 2418.1947 | 2578.8068 | 2731.129 | 2886.2718 | 3044.5782 | 3195.1662 | 3256.5591 | 3316.6432
CDP22 | SA | CSA | Passive CER storage | 168.434 | 210.4897 | 250.346 | 291.806 | 330.497 | 382.0214 | 429.0392 | 471.4109 | 511.5157 | 549.935 | 588.1047 | 623.3694 | 649.5628 | 675.9053 | 701.1288 | 718.6871 | 729.6014 | 737.1561 | 741.1994 | 742.4705 | 743.0807 | 743.1257 | 737.8295 | 732.3458 | 722.8997 | 710.7642 | 729.6143 | 747.2171
CDP22 | SA | SESA | Deep storage | 0 | 0 | 0 | 0 | 0 | 0 | 0 | 0 | 0 | 0 | 0 | 0 | 0 | 0 | 0 | 0 | 0 | 0 | 0 | 0 | 0 | 0 | 0 | 0 | 0 | 0 | 0 | 0
CDP22 | SA | SESA | Medium storage | 0 | 0 | 0 | 1.191e-05 | 1.632e-05 | 4.897e-05 | 4.897e-05 | 5.144e-05 | 5.471e-05 | 5.471e-05 | 5.699e-05 | 5.865e-05 | 5.865e-05 | 6.706e-05 | 7.411e-05 | 7.592e-05 | 7.851e-05 | 7.851e-05 | 8.388e-05 | 9.544e-05 | 0.00015625 | 0.0001624 | 0.00016408 | 0.00015217 | 0.00016263 | 0.00012998 | 0.00012998 | 0.00013155
CDP22 | SA | SESA | Shallow storage | 25 | 25 | 25 | 25 | 25 | 25 | 25 | 25 | 25 | 25 | 0 | 0 | 0 | 0 | 0 | 0 | 0 | 0 | 0 | 0 | 0 | 0 | 0 | 0 | 0 | 0 | 0 | 0
CDP22 | SA | SESA | Coordinated CER storage | 3.3861 | 4.937 | 6.7772 | 9.0289 | 11.4504 | 15.5243 | 19.3528 | 23.3068 | 27.7854 | 32.5165 | 37.7427 | 43.2457 | 48.4049 | 54.3512 | 60.736 | 66.566 | 72.4418 | 78.4237 | 84.6075 | 90.7743 | 97.3472 | 104.192 | 110.7301 | 117.4153 | 124.2681 | 130.7226 | 133.0831 | 135.4011
CDP22 | SA | SESA | Passive CER storage | 6.1348 | 7.745 | 9.4095 | 11.096 | 12.5395 | 14.4537 | 16.2059 | 17.8076 | 19.4189 | 20.8657 | 22.2424 | 23.5613 | 24.5435 | 25.6448 | 26.5845 | 27.2048 | 27.6042 | 27.9383 | 28.1166 | 28.1406 | 28.1323 | 28.1386 | 27.9294 | 27.7124 | 27.3473 | 26.8691 | 27.5755 | 28.2367
CDP22 | TAS | TAS | Deep storage | 0 | 0 | 0 | 0 | 0 | 0 | 4.251e-05 | 6.44e-05 | 0.00020667 | 0.00020667 | 131.0342 | 131.0342 | 131.0342 | 154.0456 | 154.0456 | 154.0456 | 154.0456 | 154.0456 | 154.0456 | 154.0457 | 371.0003 | 371.0003 | 371.0003 | 371.0003 | 567.9619 | 567.9619 | 567.9619 | 567.9619
CDP22 | TAS | TAS | Medium storage | 0 | 0 | 0 | 7.25e-06 | 9.34e-06 | 1.696e-05 | 1.696e-05 | 1.977e-05 | 2.516e-05 | 2.516e-05 | 2.999e-05 | 3.442e-05 | 3.61e-05 | 3.748e-05 | 4.445e-05 | 4.562e-05 | 4.955e-05 | 5.237e-05 | 5.355e-05 | 5.845e-05 | 7.436e-05 | 7.748e-05 | 8.026e-05 | 7.301e-05 | 7.408e-05 | 6.646e-05 | 6.851e-05 | 0.00010901
CDP22 | TAS | TAS | Shallow storage | 0 | 0 | 0 | 0 | 0 | 0 | 0 | 0 | 0 | 0 | 0 | 0 | 0 | 0 | 0 | 0 | 0 | 0 | 0 | 0 | 0 | 0 | 0 | 0 | 0 | 0 | 0 | 0
CDP22 | TAS | TAS | Coordinated CER storage | 2.9822 | 6.2673 | 11.166 | 18.0198 | 26.9619 | 41.392 | 55.5531 | 71.9661 | 91.89 | 115.1864 | 141.9471 | 172.3112 | 203.2291 | 238.1673 | 277.8118 | 316.8638 | 355.0285 | 394.9862 | 437.3429 | 481.7266 | 529.1775 | 578.893 | 627.8378 | 678.8075 | 731.4537 | 782.1497 | 799.271 | 816.047
CDP22 | TAS | TAS | Passive CER storage | 25.505 | 35.1221 | 44.5721 | 54.1388 | 63.2622 | 76.3958 | 89.3942 | 101.3402 | 112.4712 | 122.8647 | 132.2722 | 140.8378 | 146.0978 | 150.8017 | 154.7421 | 155.5443 | 157.8064 | 159.0814 | 159.2334 | 158.3571 | 156.9785 | 155.0695 | 151.4279 | 147.4013 | 142.0732 | 135.6125 | 140.245 | 144.5517
CDP23 | NSW | NNSW | Snowy 2.0 | 0 | 0 | 0 | 0 | 0 | 0 | 0 | 0 | 0 | 0 | 0 | 0 | 0 | 0 | 0 | 0 | 0 | 0 | 0 | 0 | 0 | 0 | 0 | 0 | 0 | 0 | 0 | 0
CDP23 | NSW | NNSW | Deep storage | 0 | 0 | 0 | 0 | 0 | 0 | 500 | 500 | 500 | 500 | 500 | 500.0001 | 500.0001 | 500.0001 | 500.0001 | 500.0001 | 500.0001 | 500.0001 | 500.0001 | 500.0001 | 1000 | 1000 | 1000 | 1000 | 1000 | 1000 | 1000 | 1000
CDP23 | NSW | NNSW | Medium storage | 0 | 0 | 275 | 275 | 275 | 1199.0452 | 1199.0452 | 1199.0453 | 1199.0453 | 1199.0453 | 1199.0453 | 1199.0453 | 1199.0453 | 1199.0454 | 1199.0454 | 1199.0454 | 1199.0454 | 1199.0454 | 1199.0454 | 1199.0454 | 1199.0454 | 1199.0454 | 924.0454 | 924.0454 | 924.0454 | 420.4903 | 420.4903 | 420.4903
CDP23 | NSW | NNSW | Shallow storage | 0 | 30 | 230 | 430 | 430 | 430 | 430 | 430 | 430 | 400 | 400 | 400 | 400 | 400 | 400 | 400 | 400 | 400 | 400 | 400 | 400 | 400 | 0 | 0 | 0 | 0 | 0 | 0
CDP23 | NSW | NNSW | Coordinated CER storage | 24.6604 | 46.8236 | 74.5134 | 109.1676 | 149.3121 | 213.5606 | 270.1103 | 328.3881 | 392.5783 | 462.9644 | 543.687 | 629.8431 | 708.2131 | 792.3494 | 883.2847 | 962.9994 | 1043.9091 | 1124.7293 | 1209.4072 | 1296.1116 | 1388.617 | 1483.2815 | 1571.0861 | 1660.7023 | 1751.1106 | 1836.5477 | 1874.4539 | 1911.9732
CDP23 | NSW | NNSW | Passive CER storage | 54.2006 | 74.4714 | 93.2854 | 110.5949 | 124.5186 | 142.412 | 164.9259 | 185.555 | 205.7294 | 225.5553 | 246.1159 | 265.849 | 280.1896 | 293.8872 | 306.6884 | 314.61 | 320.0813 | 323.8868 | 326.2702 | 327.3039 | 328.3511 | 329.0516 | 326.6979 | 324.154 | 319.6319 | 313.4849 | 323.365 | 332.7108
CDP23 | NSW | CNSW | Snowy 2.0 | 0 | 0 | 0 | 0 | 0 | 0 | 0 | 0 | 0 | 0 | 0 | 0 | 0 | 0 | 0 | 0 | 0 | 0 | 0 | 0 | 0 | 0 | 0 | 0 | 0 | 0 | 0 | 0
CDP23 | NSW | CNSW | Deep storage | 247 | 247 | 247 | 247 | 247 | 247 | 247 | 247 | 247 | 247 | 247 | 247 | 247 | 247 | 247 | 247 | 247 | 247 | 247 | 247 | 247 | 247 | 247 | 247 | 247 | 247 | 247 | 247
CDP23 | NSW | CNSW | Medium storage | 0 | 549 | 549 | 917.46 | 917.46 | 957.6742 | 917.6542 | 957.6742 | 917.6542 | 917.6542 | 957.6742 | 917.6542 | 917.6542 | 957.6742 | 917.6542 | 917.6542 | 917.6542 | 917.6542 | 917.6542 | 957.6742 | 917.6542 | 408.6742 | 368.6542 | 368.6542 | 408.6742 | 368.5484 | 368.5484 | 408.5684
CDP23 | NSW | CNSW | Shallow storage | 0 | 20 | 707.5629 | 1124.4662 | 2321.4416 | 2321.4416 | 2321.4416 | 2321.4416 | 2321.4416 | 2321.4416 | 2321.4416 | 2321.4416 | 2321.4416 | 2321.4416 | 2321.4416 | 2321.4416 | 2321.4416 | 2321.4416 | 2321.4416 | 2321.4416 | 2321.4416 | 2301.4416 | 1613.8787 | 1196.9755 | 113.7502 | 113.7502 | 113.7502 | 113.7502
CDP23 | NSW | CNSW | Coordinated CER storage | 10.6116 | 20.2151 | 32.3436 | 47.8891 | 66.3199 | 95.8136 | 123.1789 | 152.5542 | 185.7137 | 222.9698 | 265.1671 | 310.6804 | 353.4267 | 399.6491 | 450.0592 | 495.7216 | 542.1407 | 589.4993 | 639.3013 | 690.8785 | 745.9207 | 803.019 | 857.2687 | 913.6393 | 970.2021 | 1023.7442 | 1046.7644 | 1069.3007
CDP23 | NSW | CNSW | Passive CER storage | 23.3231 | 32.1514 | 40.4919 | 48.5152 | 55.3074 | 63.8929 | 74.6802 | 85.0112 | 95.3887 | 105.9108 | 116.4899 | 126.7444 | 134.5842 | 142.157 | 149.4067 | 154.3123 | 157.8536 | 160.706 | 162.8171 | 164.2898 | 165.7319 | 167.0821 | 166.863 | 166.667 | 165.2186 | 162.8376 | 168.5946 | 174.0164
CDP23 | NSW | SNSW | Snowy 2.0 | 0 | 0 | 0 | 0 | 2200 | 2200 | 2200 | 2200 | 2200 | 2200 | 2200 | 2200 | 2200 | 2200 | 2200 | 2200 | 2200 | 2200 | 2200 | 2200 | 2200 | 2200 | 2200 | 2200 | 2200 | 2200 | 2200 | 2200
CDP23 | NSW | SNSW | Deep storage | 0 | 0 | 0 | 0 | 0 | 0 | 0 | 0 | 0 | 0 | 0 | 0 | 0 | 0 | 0 | 0 | 0 | 0 | 0 | 0 | 0 | 0 | 0 | 0 | 0 | 0 | 0 | 0
CDP23 | NSW | SNSW | Medium storage | 0 | 50 | 50 | 250 | 250 | 250.0003 | 250.0003 | 250.0003 | 250.0003 | 250.0003 | 250.0003 | 250.0003 | 250.0003 | 250.0003 | 250.0003 | 250.0003 | 250.0003 | 250.0003 | 250.0003 | 250.0003 | 250.0004 | 200.0004 | 200.0004 | 200.0004 | 200.0004 | 200.0002 | 200.0002 | 200.0004
CDP23 | NSW | SNSW | Shallow storage | 309.99 | 318.9 | 318.9 | 318.9 | 318.9 | 319.89 | 318.9 | 319.89 | 318.9 | 318.9 | 319.89 | 318.9 | 318.9 | 319.89 | 318.9 | 318.9 | 318.9 | 318.9 | 308.9 | 259.89 | 258.9 | 249.99 | 249 | 249 | 150 | 150 | 150 | 0
CDP23 | NSW | SNSW | Coordinated CER storage | 21.6356 | 42.1413 | 68.1575 | 101.0317 | 139.354 | 200.6015 | 254.3413 | 310.4191 | 373.0755 | 441.9144 | 520.3756 | 604.9017 | 683.3363 | 768.1348 | 859.9074 | 941.2188 | 1024.2632 | 1108.5923 | 1197.3366 | 1288.228 | 1384.2887 | 1483.0531 | 1577.144 | 1672.3917 | 1768.9984 | 1861.6827 | 1905.0323 | 1948.2056
CDP23 | NSW | SNSW | Passive CER storage | 47.5524 | 67.0244 | 85.3283 | 102.3526 | 116.2141 | 133.7702 | 155.3624 | 175.5582 | 195.5693 | 215.1855 | 235.1972 | 254.6763 | 269.4315 | 283.7254 | 297.1268 | 305.7829 | 312.1032 | 317.107 | 320.7424 | 322.9161 | 324.7886 | 326.3361 | 325.2835 | 323.7191 | 320.1814 | 315.1011 | 326.0488 | 336.5146
CDP23 | NSW | SNW | Snowy 2.0 | 0 | 0 | 0 | 0 | 0 | 0 | 0 | 0 | 0 | 0 | 0 | 0 | 0 | 0 | 0 | 0 | 0 | 0 | 0 | 0 | 0 | 0 | 0 | 0 | 0 | 0 | 0 | 0
CDP23 | NSW | SNW | Deep storage | 0 | 0 | 0 | 0 | 0 | 0 | 0 | 0 | 0 | 0 | 0 | 0 | 0 | 0 | 0 | 0 | 0 | 0 | 0 | 0 | 0 | 0 | 0 | 0 | 0 | 0 | 0 | 0
CDP23 | NSW | SNW | Medium storage | 0 | 723.177 | 723.177 | 723.177 | 723.177 | 1224.9373 | 1224.9373 | 1224.9373 | 1224.9373 | 1224.9373 | 1224.9373 | 1224.9373 | 1224.9373 | 1224.9373 | 1224.9373 | 1224.9373 | 1224.9373 | 1224.9373 | 1224.9373 | 1224.9373 | 1224.9373 | 501.7604 | 501.7604 | 501.7604 | 501.7604 | 228.3279 | 228.3279 | 228.328
CDP23 | NSW | SNW | Shallow storage | 50 | 682.712 | 682.7269 | 743.2255 | 1016.0047 | 1058.3407 | 1685.8927 | 1758.4687 | 1685.8927 | 1685.8927 | 1758.4687 | 1685.8927 | 1635.8927 | 1708.4687 | 1635.8927 | 1635.8927 | 1635.8927 | 1635.8927 | 1635.8927 | 1708.4687 | 1635.8927 | 1183.4687 | 1110.8778 | 1050.3793 | 876.0986 | 803.5226 | 803.5226 | 876.0986
CDP23 | NSW | SNW | Coordinated CER storage | 103.2903 | 201.6176 | 324.0049 | 477.3417 | 653.0308 | 933.5451 | 1184.8631 | 1449.0355 | 1743.6936 | 2066.4977 | 2430.5812 | 2823.5203 | 3192.353 | 3592.0137 | 4023.6006 | 4411.1529 | 4805.7093 | 5206.3623 | 5626.4102 | 6056.9793 | 6514.7883 | 6989.2565 | 7446.7666 | 7919.6056 | 8397.9699 | 8848.7606 | 9027.5297 | 9203.0437
CDP23 | NSW | SNW | Passive CER storage | 227.0193 | 320.6659 | 405.6307 | 483.5827 | 544.5943 | 622.5306 | 718.1842 | 806.8355 | 894.5801 | 979.7268 | 1064.7987 | 1147.6408 | 1210.1198 | 1270.822 | 1327.1667 | 1362.7323 | 1387.0162 | 1405.0787 | 1416.595 | 1421.6352 | 1426.4213 | 1430.6463 | 1423.944 | 1417.0804 | 1400.8516 | 1377.1429 | 1422.7439 | 1465.6949
CDP23 | QLD | NQ | Borumba | 0 | 0 | 0 | 0 | 0 | 0 | 0 | 0 | 0 | 0 | 0 | 0 | 0 | 0 | 0 | 0 | 0 | 0 | 0 | 0 | 0 | 0 | 0 | 0 | 0 | 0 | 0 | 0
CDP23 | QLD | NQ | Deep storage | 0 | 0 | 0 | 0 | 0 | 0 | 3.228e-05 | 3.481e-05 | 3.597e-05 | 4.378e-05 | 0.00026255 | 0.00026255 | 0.00026255 | 0.00026255 | 0.00026452 | 0.00026452 | 0.00026579 | 0.00026579 | 0.00026733 | 0.00026955 | 0.00027727 | 0.00028351 | 0.00028351 | 0.00028351 | 0.00028801 | 0.00030525 | 0.00030525 | 0.00030525
CDP23 | QLD | NQ | Medium storage | 250 | 250 | 250 | 250 | 250 | 250 | 250 | 250 | 250 | 250 | 250.0001 | 250.0001 | 250.0001 | 250.0001 | 250.0001 | 250.0001 | 250.0001 | 250.0001 | 250.0001 | 250.0001 | 250.0001 | 250.0001 | 250.0001 | 250.0001 | 250.0001 | 250.0001 | 250.0001 | 250.0001
CDP23 | QLD | NQ | Shallow storage | 0 | 0 | 300 | 300 | 300 | 300 | 300 | 300 | 300 | 300 | 300 | 300 | 300 | 300 | 300 | 300 | 300 | 300 | 300 | 300 | 300 | 300 | 0 | 0 | 0 | 0 | 0 | 0
CDP23 | QLD | NQ | Coordinated CER storage | 12.0739 | 25.4412 | 39.6089 | 58.1457 | 80.233 | 118.8295 | 153.4693 | 188.55 | 226.874 | 268.6409 | 312.6868 | 362.4455 | 405.7645 | 452.8813 | 504.4096 | 551.9565 | 601.4865 | 651.7553 | 704.0186 | 757.4465 | 813.1608 | 871.8073 | 927.7811 | 985.3694 | 1045.1778 | 1102.0184 | 1128.3007 | 1154.4688
CDP23 | QLD | NQ | Passive CER storage | 25.2616 | 38.7006 | 49.0951 | 59.4435 | 68.3016 | 80.8861 | 95.9628 | 109.6212 | 122.8496 | 135.7431 | 147.8631 | 160.4211 | 169.2461 | 177.9053 | 186.1739 | 192.1482 | 196.8046 | 200.6206 | 203.4593 | 205.3671 | 206.9543 | 208.6618 | 208.6753 | 208.5888 | 207.3896 | 205.0888 | 212.2226 | 219.0478
CDP23 | QLD | GG | Borumba | 0 | 0 | 0 | 0 | 0 | 0 | 0 | 0 | 0 | 0 | 0 | 0 | 0 | 0 | 0 | 0 | 0 | 0 | 0 | 0 | 0 | 0 | 0 | 0 | 0 | 0 | 0 | 0
CDP23 | QLD | GG | Deep storage | 0 | 0 | 0 | 0 | 0 | 0 | 0 | 0 | 0 | 0 | 0 | 0 | 0 | 0 | 0 | 0 | 0 | 0 | 0 | 0 | 0 | 0 | 0 | 0 | 0 | 0 | 0 | 0
CDP23 | QLD | GG | Medium storage | 0 | 0 | 0 | 3.27e-06 | 3.27e-06 | 7.4e-06 | 9.22e-06 | 1.681e-05 | 2.244e-05 | 2.893e-05 | 329.9477 | 329.9477 | 329.9477 | 329.9477 | 329.9477 | 329.9477 | 329.9477 | 329.9477 | 329.9477 | 329.9477 | 329.9477 | 329.9477 | 329.9477 | 329.9477 | 329.9477 | 329.9476 | 329.9476 | 329.9476
CDP23 | QLD | GG | Shallow storage | 0 | 400 | 400 | 400 | 400 | 400 | 400 | 400 | 400 | 400 | 400 | 400 | 400 | 400 | 400 | 400 | 400 | 400 | 400 | 400 | 400 | 0 | 0 | 0 | 0 | 0 | 0 | 0
CDP23 | QLD | GG | Coordinated CER storage | 0.67748 | 1.4426 | 2.2824 | 3.3967 | 4.7715 | 7.1653 | 9.4774 | 11.9489 | 14.6926 | 17.7579 | 21.062 | 24.809 | 28.2207 | 31.943 | 36.0435 | 39.951 | 44.0434 | 48.2493 | 52.6526 | 57.1887 | 61.9707 | 67.0185 | 71.9578 | 77.0342 | 82.3056 | 87.2999 | 89.2435 | 91.175
CDP23 | QLD | GG | Passive CER storage | 1.4175 | 2.1944 | 2.829 | 3.4725 | 4.0619 | 4.8773 | 5.8508 | 6.7757 | 7.6687 | 8.5579 | 9.4079 | 10.2871 | 10.9284 | 11.5555 | 12.1653 | 12.6225 | 12.9863 | 13.2921 | 13.5311 | 13.7029 | 13.8592 | 14.024 | 14.0746 | 14.1065 | 14.0568 | 13.9339 | 14.4341 | 14.9126
CDP23 | QLD | CQ | Borumba | 0 | 0 | 0 | 0 | 0 | 0 | 0 | 0 | 0 | 0 | 0 | 0 | 0 | 0 | 0 | 0 | 0 | 0 | 0 | 0 | 0 | 0 | 0 | 0 | 0 | 0 | 0 | 0
CDP23 | QLD | CQ | Deep storage | 0 | 0 | 0 | 0 | 0 | 0 | 80.6652 | 80.6652 | 80.6652 | 80.6652 | 246.0097 | 246.0097 | 246.0097 | 246.0097 | 246.0097 | 246.0097 | 246.0097 | 246.0097 | 246.0097 | 246.0097 | 246.0097 | 246.0097 | 246.0097 | 246.0097 | 246.0097 | 246.0097 | 246.0097 | 246.0097
CDP23 | QLD | CQ | Medium storage | 0 | 0 | 0 | 3.94e-06 | 5.08e-06 | 1.81e-05 | 1.81e-05 | 2.152e-05 | 2.152e-05 | 2.793e-05 | 326.372 | 326.372 | 326.372 | 326.372 | 326.372 | 326.372 | 326.372 | 326.372 | 326.372 | 326.372 | 326.372 | 326.372 | 326.372 | 326.372 | 326.372 | 326.372 | 326.372 | 326.3719
CDP23 | QLD | CQ | Shallow storage | 50 | 50 | 50 | 200 | 200 | 200 | 200 | 200 | 200 | 200 | 200 | 200 | 200 | 200 | 200 | 200 | 200 | 200 | 150 | 150 | 150 | 150 | 150 | 0 | 0 | 0 | 0 | 0
CDP23 | QLD | CQ | Coordinated CER storage | 11.2592 | 23.7604 | 37.2431 | 55.0581 | 76.5865 | 114.2258 | 148.7645 | 184.6325 | 223.9955 | 267.2537 | 313.3931 | 365.6051 | 411.4985 | 461.6354 | 516.6572 | 567.9329 | 621.5396 | 676.1484 | 732.7637 | 791.1598 | 852.2925 | 916.7471 | 978.5807 | 1042.3118 | 1108.294 | 1171.1645 | 1198.9778 | 1226.4898
CDP23 | QLD | CQ | Passive CER storage | 23.5569 | 36.1437 | 46.1628 | 56.287 | 65.1973 | 77.7524 | 92.7162 | 106.6577 | 120.1493 | 133.4046 | 146.0433 | 159.1408 | 168.4005 | 177.5583 | 186.3874 | 192.8781 | 198.049 | 202.3458 | 205.5393 | 207.8919 | 209.9407 | 212.1182 | 212.5006 | 212.7617 | 211.7996 | 209.7443 | 217.1822 | 224.2607
CDP23 | QLD | SQ | Borumba | 0 | 0 | 0 | 0 | 0 | 0 | 0 | 1998 | 1998 | 1998 | 1998 | 1998 | 1998 | 1998 | 1998 | 1998 | 1998 | 1998 | 1998 | 1998 | 1998 | 1998 | 1998 | 1998 | 1998 | 1998 | 1998 | 1998
CDP23 | QLD | SQ | Deep storage | 0 | 0 | 0 | 0 | 0 | 0 | 0 | 0 | 0 | 0 | 0 | 0 | 0 | 0 | 0 | 0 | 0 | 0 | 0 | 0 | 0 | 0 | 0 | 0 | 0 | 0 | 0 | 0
CDP23 | QLD | SQ | Medium storage | 570 | 570 | 570 | 570 | 570 | 574.1376 | 574.1376 | 574.1376 | 574.1376 | 574.1376 | 574.1376 | 574.1376 | 574.1376 | 574.1376 | 574.1376 | 574.1376 | 574.1376 | 574.1376 | 574.1376 | 574.1376 | 574.1376 | 574.1376 | 574.1376 | 574.1376 | 574.1376 | 571.229 | 571.229 | 571.229
CDP23 | QLD | SQ | Shallow storage | 853.76 | 1159.76 | 1159.76 | 1159.76 | 1159.76 | 1159.76 | 1159.76 | 1159.76 | 1159.76 | 1159.76 | 1159.76 | 1159.76 | 1159.76 | 1159.76 | 1059.76 | 1059.76 | 1059.76 | 1059.76 | 1059.76 | 1059.76 | 759.76 | 509.76 | 509.76 | 509.76 | 254.96 | 254.96 | 254.96 | 154.96
CDP23 | QLD | SQ | Coordinated CER storage | 61.3886 | 132.6832 | 210.2867 | 313.723 | 440.0288 | 661.6766 | 865.8098 | 1076.5471 | 1308.8973 | 1563.8911 | 1835.9347 | 2145.749 | 2421.7447 | 2723.2185 | 3054.2797 | 3364.6119 | 3687.5584 | 4017.1889 | 4358.7745 | 4710.4268 | 5079.906 | 5468.7776 | 5846.6325 | 6237.577 | 6641.9553 | 7025.788 | 7188.074 | 7347.6619
CDP23 | QLD | SQ | Passive CER storage | 128.4401 | 201.8345 | 260.6501 | 320.7253 | 374.5924 | 450.3969 | 538.2607 | 618.9398 | 697.1348 | 773.4375 | 845.8648 | 921.7723 | 976.2397 | 1029.9665 | 1081.8124 | 1120.0131 | 1149.7439 | 1174.3543 | 1192.3277 | 1205.032 | 1216.5271 | 1228.3634 | 1230.7551 | 1232.7014 | 1227.3364 | 1215.5057 | 1258.6462 | 1299.4741
CDP23 | VIC | VIC | Deep storage | 0 | 0 | 0 | 0 | 0 | 0 | 8.16e-06 | 1.398e-05 | 2.021e-05 | 2.021e-05 | 0.0012965 | 0.0012965 | 0.0012965 | 0.0012965 | 0.0012965 | 0.0012982 | 0.0012982 | 0.0012982 | 0.0013 | 0.0013029 | 0.0013166 | 0.0013166 | 0.0013233 | 0.0013233 | 0.0013249 | 0.0013249 | 0.0013249 | 0.0013361
CDP23 | VIC | VIC | Medium storage | 0 | 0 | 350 | 350 | 350 | 350 | 350 | 350 | 350 | 350 | 350.0004 | 350.0004 | 350.0004 | 350.0004 | 350.0004 | 350.0004 | 350.0004 | 350.0004 | 350.0004 | 350.0005 | 350.0005 | 350.0005 | 0.00046991 | 0.00046431 | 0.00045995 | 0.00044106 | 0.00044616 | 0.0004664
CDP23 | VIC | VIC | Shallow storage | 479.13 | 1990.64 | 2055.4405 | 3505.04 | 3497.34 | 3487.74 | 3495.04 | 3495.04 | 3745.04 | 3693.21 | 3796.6983 | 3796.6983 | 3803.2983 | 3796.6983 | 3791.6983 | 3791.6983 | 3791.6983 | 3491.6983 | 3491.6983 | 3341.6983 | 3148.2983 | 2846.9883 | 2458.4878 | 1158.4883 | 1158.4883 | 1138.4883 | 538.4883 | 538.4883
CDP23 | VIC | VIC | Coordinated CER storage | 120.358 | 225.6341 | 352.1433 | 506.8972 | 670.6038 | 931.2351 | 1175.0758 | 1436.6109 | 1729.672 | 2058.7058 | 2439.6038 | 2866.0197 | 3277.8366 | 3727.7887 | 4203.7329 | 4654.3691 | 5123.638 | 5607.4403 | 6115.0278 | 6644.465 | 7216.1038 | 7819.3539 | 8405.0054 | 9010.5506 | 9631.8922 | 10232.0999 | 10506.4118 | 10776.5868
CDP23 | VIC | VIC | Passive CER storage | 295.9399 | 408.1358 | 510.5509 | 606.5903 | 680.8939 | 776.1997 | 892.6094 | 1003.1023 | 1111.9034 | 1220.7168 | 1333.9216 | 1450.1388 | 1545.6481 | 1640.3589 | 1726.7109 | 1795.023 | 1849.957 | 1899.1816 | 1939.0748 | 1972.4416 | 2006.9009 | 2043.4048 | 2064.1197 | 2085.5488 | 2093.6174 | 2091.9255 | 2173.5936 | 2251.0957
CDP23 | SA | CSA | Deep storage | 0 | 0 | 0 | 0 | 0 | 0 | 2.71e-06 | 7.02e-06 | 8.59e-06 | 8.59e-06 | 1.105e-05 | 1.335e-05 | 1.335e-05 | 1.335e-05 | 1.527e-05 | 1.527e-05 | 1.527e-05 | 1.527e-05 | 1.527e-05 | 1.527e-05 | 2.153e-05 | 2.257e-05 | 2.257e-05 | 2.257e-05 | 2.419e-05 | 2.419e-05 | 2.419e-05 | 2.694e-05
CDP23 | SA | CSA | Medium storage | 0 | 0 | 0 | 1.843e-05 | 2.486e-05 | 8.743e-05 | 8.743e-05 | 9.492e-05 | 0.00010513 | 0.00010513 | 0.00013447 | 0.0001663 | 0.0001663 | 0.00016731 | 0.00017626 | 0.00017738 | 0.00017738 | 0.0001836 | 0.00019582 | 0.0002057 | 252.4549 | 252.4549 | 252.4549 | 252.4549 | 252.4549 | 252.4549 | 252.4549 | 252.4548
CDP23 | SA | CSA | Shallow storage | 656.2 | 951.18 | 951.18 | 951.18 | 957.2 | 951.18 | 921.18 | 921.18 | 921.18 | 921.18 | 921.18 | 921.18 | 921.18 | 921.18 | 921.18 | 921.18 | 921.18 | 909.18 | 915.2 | 658.48 | 464.5 | 302.5 | 302.5 | 302.5 | 261 | 150 | 150 | 150
CDP23 | SA | CSA | Coordinated CER storage | 92.9667 | 134.1764 | 180.3137 | 237.4433 | 301.7924 | 410.3181 | 510.583 | 612.4963 | 723.4301 | 843.1906 | 977.3125 | 1115.6182 | 1243.3914 | 1385.3034 | 1543.1356 | 1686.7883 | 1828.9554 | 1969.0757 | 2114.4687 | 2261.3469 | 2418.1947 | 2578.8068 | 2731.129 | 2886.2718 | 3044.5782 | 3195.1662 | 3256.5591 | 3316.6432
CDP23 | SA | CSA | Passive CER storage | 168.434 | 210.4897 | 250.346 | 291.806 | 330.497 | 382.0214 | 429.0392 | 471.4109 | 511.5157 | 549.935 | 588.1047 | 623.3694 | 649.5628 | 675.9053 | 701.1288 | 718.6871 | 729.6014 | 737.1561 | 741.1994 | 742.4705 | 743.0807 | 743.1257 | 737.8295 | 732.3458 | 722.8997 | 710.7642 | 729.6143 | 747.2171
CDP23 | SA | SESA | Deep storage | 0 | 0 | 0 | 0 | 0 | 0 | 0 | 0 | 0 | 0 | 0 | 0 | 0 | 0 | 0 | 0 | 0 | 0 | 0 | 0 | 0 | 0 | 0 | 0 | 0 | 0 | 0 | 0
CDP23 | SA | SESA | Medium storage | 0 | 0 | 0 | 1.191e-05 | 1.632e-05 | 4.897e-05 | 4.897e-05 | 5.205e-05 | 5.996e-05 | 5.996e-05 | 7.327e-05 | 7.574e-05 | 7.574e-05 | 7.574e-05 | 8.202e-05 | 8.431e-05 | 8.548e-05 | 8.95e-05 | 9.242e-05 | 0.00010492 | 0.00012751 | 0.00013402 | 0.00013402 | 0.00012436 | 0.00012396 | 0.00010104 | 0.00010104 | 0.00010548
CDP23 | SA | SESA | Shallow storage | 25 | 25 | 25 | 25 | 25 | 25 | 25 | 25 | 25 | 25 | 0 | 0 | 0 | 0 | 0 | 0 | 0 | 0 | 0 | 0 | 0 | 0 | 0 | 0 | 0 | 0 | 0 | 0
CDP23 | SA | SESA | Coordinated CER storage | 3.3861 | 4.937 | 6.7772 | 9.0289 | 11.4504 | 15.5243 | 19.3528 | 23.3068 | 27.7854 | 32.5165 | 37.7427 | 43.2457 | 48.4049 | 54.3512 | 60.736 | 66.566 | 72.4418 | 78.4237 | 84.6075 | 90.7743 | 97.3472 | 104.192 | 110.7301 | 117.4153 | 124.2681 | 130.7226 | 133.0831 | 135.4011
CDP23 | SA | SESA | Passive CER storage | 6.1348 | 7.745 | 9.4095 | 11.096 | 12.5395 | 14.4537 | 16.2059 | 17.8076 | 19.4189 | 20.8657 | 22.2424 | 23.5613 | 24.5435 | 25.6448 | 26.5845 | 27.2048 | 27.6042 | 27.9383 | 28.1166 | 28.1406 | 28.1323 | 28.1386 | 27.9294 | 27.7124 | 27.3473 | 26.8691 | 27.5755 | 28.2367
CDP23 | TAS | TAS | Deep storage | 0 | 0 | 0 | 0 | 0 | 0 | 4.251e-05 | 6.95e-05 | 0.00021928 | 0.00021928 | 129.9635 | 129.9635 | 129.9635 | 552.7498 | 552.7498 | 552.7498 | 552.7498 | 552.7498 | 552.7498 | 552.7498 | 1121 | 1121 | 1121 | 1121 | 1121 | 1121 | 1121 | 1121
CDP23 | TAS | TAS | Medium storage | 0 | 0 | 0 | 7.25e-06 | 9.34e-06 | 1.696e-05 | 1.696e-05 | 2.166e-05 | 2.786e-05 | 2.786e-05 | 3.337e-05 | 3.853e-05 | 4.052e-05 | 4.506e-05 | 5.079e-05 | 5.079e-05 | 5.18e-05 | 5.283e-05 | 5.888e-05 | 6.39e-05 | 6.497e-05 | 6.84e-05 | 7.133e-05 | 6.408e-05 | 6.2e-05 | 5.437e-05 | 5.592e-05 | 5.964e-05
CDP23 | TAS | TAS | Shallow storage | 0 | 0 | 0 | 0 | 0 | 0 | 0 | 0 | 0 | 0 | 0 | 0 | 0 | 0 | 0 | 0 | 0 | 0 | 0 | 0 | 0 | 0 | 0 | 0 | 0 | 0 | 0 | 0
CDP23 | TAS | TAS | Coordinated CER storage | 2.9822 | 6.2673 | 11.166 | 18.0198 | 26.9619 | 41.392 | 55.5531 | 71.9661 | 91.89 | 115.1864 | 141.9471 | 172.3112 | 203.2291 | 238.1673 | 277.8118 | 316.8638 | 355.0285 | 394.9862 | 437.3429 | 481.7266 | 529.1775 | 578.893 | 627.8378 | 678.8075 | 731.4537 | 782.1497 | 799.271 | 816.047
CDP23 | TAS | TAS | Passive CER storage | 25.505 | 35.1221 | 44.5721 | 54.1388 | 63.2622 | 76.3958 | 89.3942 | 101.3402 | 112.4712 | 122.8647 | 132.2722 | 140.8378 | 146.0978 | 150.8017 | 154.7421 | 155.5443 | 157.8064 | 159.0814 | 159.2334 | 158.3571 | 156.9785 | 155.0695 | 151.4279 | 147.4013 | 142.0732 | 135.6125 | 140.245 | 144.5517
CDP24 | NSW | NNSW | Snowy 2.0 | 0 | 0 | 0 | 0 | 0 | 0 | 0 | 0 | 0 | 0 | 0 | 0 | 0 | 0 | 0 | 0 | 0 | 0 | 0 | 0 | 0 | 0 | 0 | 0 | 0 | 0 | 0 | 0
CDP24 | NSW | NNSW | Deep storage | 0 | 0 | 0 | 0 | 0 | 0 | 500 | 500 | 500.0001 | 500.0001 | 500.0001 | 500.0003 | 500.0003 | 500.0005 | 500.0005 | 500.0005 | 500.0005 | 500.0005 | 500.0005 | 500.0005 | 1000 | 1000 | 1000 | 1000 | 1000 | 1000 | 1000 | 1000
CDP24 | NSW | NNSW | Medium storage | 0 | 0 | 275 | 275.0001 | 275.0001 | 1199.0723 | 1199.0723 | 1199.0723 | 1199.0724 | 1199.0724 | 1199.0724 | 1199.0725 | 1199.0725 | 1199.0725 | 1199.0725 | 1199.0725 | 1199.0725 | 1199.0725 | 1199.0725 | 1199.0725 | 1199.0726 | 1199.0726 | 924.0726 | 924.0725 | 924.0725 | 420.5032 | 420.5032 | 420.5033
CDP24 | NSW | NNSW | Shallow storage | 0 | 30 | 230 | 430 | 430 | 430 | 430 | 430 | 430 | 400 | 400 | 400 | 400 | 400 | 400 | 400 | 400 | 400 | 400 | 400 | 400 | 400 | 0 | 0 | 0 | 0 | 0 | 0
CDP24 | NSW | NNSW | Coordinated CER storage | 24.6604 | 46.8236 | 74.5134 | 109.1676 | 149.3121 | 213.5606 | 270.1103 | 328.3881 | 392.5783 | 462.9644 | 543.687 | 629.8431 | 708.2131 | 792.3494 | 883.2847 | 962.9994 | 1043.9091 | 1124.7293 | 1209.4072 | 1296.1116 | 1388.617 | 1483.2815 | 1571.0861 | 1660.7023 | 1751.1106 | 1836.5477 | 1874.4539 | 1911.9732
CDP24 | NSW | NNSW | Passive CER storage | 54.2006 | 74.4714 | 93.2854 | 110.5949 | 124.5186 | 142.412 | 164.9259 | 185.555 | 205.7294 | 225.5553 | 246.1159 | 265.849 | 280.1896 | 293.8872 | 306.6884 | 314.61 | 320.0813 | 323.8868 | 326.2702 | 327.3039 | 328.3511 | 329.0516 | 326.6979 | 324.154 | 319.6319 | 313.4849 | 323.365 | 332.7108
CDP24 | NSW | CNSW | Snowy 2.0 | 0 | 0 | 0 | 0 | 0 | 0 | 0 | 0 | 0 | 0 | 0 | 0 | 0 | 0 | 0 | 0 | 0 | 0 | 0 | 0 | 0 | 0 | 0 | 0 | 0 | 0 | 0 | 0
CDP24 | NSW | CNSW | Deep storage | 247 | 247 | 247 | 247 | 247 | 247 | 247 | 247 | 247 | 247 | 247 | 247 | 247 | 247 | 247 | 247 | 247 | 247 | 247 | 247 | 247 | 247 | 247 | 247 | 247 | 247 | 247 | 247
CDP24 | NSW | CNSW | Medium storage | 0 | 549 | 549 | 917.46 | 917.46 | 957.7391 | 917.7191 | 957.7391 | 917.7191 | 917.7191 | 957.7391 | 917.7192 | 917.7192 | 957.7392 | 917.7192 | 917.7192 | 917.7192 | 917.7192 | 917.7192 | 957.7392 | 917.7192 | 408.7392 | 368.7192 | 368.7191 | 408.7391 | 368.5779 | 368.5779 | 408.5979
CDP24 | NSW | CNSW | Shallow storage | 0 | 20 | 707.5489 | 1124.4619 | 2322.0673 | 2322.0673 | 2322.0673 | 2322.0673 | 2322.0673 | 2322.0673 | 2322.0673 | 2322.0673 | 2322.0673 | 2322.0673 | 2322.0673 | 2322.0673 | 2322.0673 | 2322.0673 | 2322.0673 | 2322.0673 | 2322.0673 | 2302.0673 | 1614.5184 | 1197.6054 | 113.8101 | 113.8101 | 113.8101 | 113.8101
CDP24 | NSW | CNSW | Coordinated CER storage | 10.6116 | 20.2151 | 32.3436 | 47.8891 | 66.3199 | 95.8136 | 123.1789 | 152.5542 | 185.7137 | 222.9698 | 265.1671 | 310.6804 | 353.4267 | 399.6491 | 450.0592 | 495.7216 | 542.1407 | 589.4993 | 639.3013 | 690.8785 | 745.9207 | 803.019 | 857.2687 | 913.6393 | 970.2021 | 1023.7442 | 1046.7644 | 1069.3007
CDP24 | NSW | CNSW | Passive CER storage | 23.3231 | 32.1514 | 40.4919 | 48.5152 | 55.3074 | 63.8929 | 74.6802 | 85.0112 | 95.3887 | 105.9108 | 116.4899 | 126.7444 | 134.5842 | 142.157 | 149.4067 | 154.3123 | 157.8536 | 160.706 | 162.8171 | 164.2898 | 165.7319 | 167.0821 | 166.863 | 166.667 | 165.2186 | 162.8376 | 168.5946 | 174.0164
CDP24 | NSW | SNSW | Snowy 2.0 | 0 | 0 | 0 | 0 | 2200 | 2200 | 2200 | 2200 | 2200 | 2200 | 2200 | 2200 | 2200 | 2200 | 2200 | 2200 | 2200 | 2200 | 2200 | 2200 | 2200 | 2200 | 2200 | 2200 | 2200 | 2200 | 2200 | 2200
CDP24 | NSW | SNSW | Deep storage | 0 | 0 | 0 | 0 | 0 | 0 | 0 | 0 | 0 | 0 | 0 | 0 | 0 | 0 | 0 | 0 | 0 | 0 | 0 | 0 | 0 | 0 | 0 | 0 | 0 | 0 | 0 | 0
CDP24 | NSW | SNSW | Medium storage | 0 | 50 | 50 | 250 | 250 | 250.0005 | 250.0005 | 250.0005 | 250.0005 | 250.0005 | 250.0005 | 250.0006 | 250.0006 | 250.0006 | 250.0006 | 250.0006 | 250.0006 | 250.0006 | 250.0006 | 250.0006 | 250.0007 | 200.0007 | 200.0007 | 200.0007 | 200.0007 | 200.0004 | 200.0004 | 200.0004
CDP24 | NSW | SNSW | Shallow storage | 309.99 | 318.9 | 318.9 | 318.9 | 318.9 | 319.89 | 318.9 | 319.89 | 318.9 | 318.9 | 319.89 | 318.9 | 318.9 | 319.89 | 318.9 | 318.9 | 318.9 | 318.9 | 308.9 | 259.89 | 258.9 | 249.99 | 249 | 249 | 150 | 150 | 150 | 0
CDP24 | NSW | SNSW | Coordinated CER storage | 21.6356 | 42.1413 | 68.1575 | 101.0317 | 139.354 | 200.6015 | 254.3413 | 310.4191 | 373.0755 | 441.9144 | 520.3756 | 604.9017 | 683.3363 | 768.1348 | 859.9074 | 941.2188 | 1024.2632 | 1108.5923 | 1197.3366 | 1288.228 | 1384.2887 | 1483.0531 | 1577.144 | 1672.3917 | 1768.9984 | 1861.6827 | 1905.0323 | 1948.2056
CDP24 | NSW | SNSW | Passive CER storage | 47.5524 | 67.0244 | 85.3283 | 102.3526 | 116.2141 | 133.7702 | 155.3624 | 175.5582 | 195.5693 | 215.1855 | 235.1972 | 254.6763 | 269.4315 | 283.7254 | 297.1268 | 305.7829 | 312.1032 | 317.107 | 320.7424 | 322.9161 | 324.7886 | 326.3361 | 325.2835 | 323.7191 | 320.1814 | 315.1011 | 326.0488 | 336.5146
CDP24 | NSW | SNW | Snowy 2.0 | 0 | 0 | 0 | 0 | 0 | 0 | 0 | 0 | 0 | 0 | 0 | 0 | 0 | 0 | 0 | 0 | 0 | 0 | 0 | 0 | 0 | 0 | 0 | 0 | 0 | 0 | 0 | 0
CDP24 | NSW | SNW | Deep storage | 0 | 0 | 0 | 0 | 0 | 0 | 0 | 0 | 0 | 0 | 0 | 0 | 0 | 0 | 0 | 0 | 0 | 0 | 0 | 0 | 0 | 0 | 0 | 0 | 0 | 0 | 0 | 0
CDP24 | NSW | SNW | Medium storage | 0 | 723.1805 | 723.1805 | 723.1805 | 723.1805 | 1224.8487 | 1224.8487 | 1224.8487 | 1224.8487 | 1224.8487 | 1224.8487 | 1224.8487 | 1224.8487 | 1224.8487 | 1224.8487 | 1224.8487 | 1224.8487 | 1224.8487 | 1224.8487 | 1224.8487 | 1224.8487 | 501.6682 | 501.6682 | 501.6682 | 501.6682 | 228.2862 | 228.2862 | 228.2862
CDP24 | NSW | SNW | Shallow storage | 50 | 682.712 | 682.737 | 743.2245 | 1015.3738 | 1057.7098 | 1685.2618 | 1757.8378 | 1685.2618 | 1685.2618 | 1757.8378 | 1685.2618 | 1635.2618 | 1707.8378 | 1635.2618 | 1635.2618 | 1635.2618 | 1635.2618 | 1635.2618 | 1707.8378 | 1635.2618 | 1182.8378 | 1110.2368 | 1049.7493 | 876.0387 | 803.4627 | 803.4627 | 876.0387
CDP24 | NSW | SNW | Coordinated CER storage | 103.2903 | 201.6176 | 324.0049 | 477.3417 | 653.0308 | 933.5451 | 1184.8631 | 1449.0355 | 1743.6936 | 2066.4977 | 2430.5812 | 2823.5203 | 3192.353 | 3592.0137 | 4023.6006 | 4411.1529 | 4805.7093 | 5206.3623 | 5626.4102 | 6056.9793 | 6514.7883 | 6989.2565 | 7446.7666 | 7919.6056 | 8397.9699 | 8848.7606 | 9027.5297 | 9203.0437
CDP24 | NSW | SNW | Passive CER storage | 227.0193 | 320.6659 | 405.6307 | 483.5827 | 544.5943 | 622.5306 | 718.1842 | 806.8355 | 894.5801 | 979.7268 | 1064.7987 | 1147.6408 | 1210.1198 | 1270.822 | 1327.1667 | 1362.7323 | 1387.0162 | 1405.0787 | 1416.595 | 1421.6352 | 1426.4213 | 1430.6463 | 1423.944 | 1417.0804 | 1400.8516 | 1377.1429 | 1422.7439 | 1465.6949
CDP24 | QLD | NQ | Borumba | 0 | 0 | 0 | 0 | 0 | 0 | 0 | 0 | 0 | 0 | 0 | 0 | 0 | 0 | 0 | 0 | 0 | 0 | 0 | 0 | 0 | 0 | 0 | 0 | 0 | 0 | 0 | 0
CDP24 | QLD | NQ | Deep storage | 0 | 0 | 0 | 0 | 0 | 0 | 0 | 0 | 0 | 0 | 0 | 0 | 0 | 0 | 0 | 0 | 0 | 0 | 0 | 0 | 0 | 0 | 0 | 0 | 0 | 0 | 0 | 0
CDP24 | QLD | NQ | Medium storage | 250 | 250 | 250 | 250 | 250 | 250 | 250 | 250.0001 | 250.0001 | 250.0001 | 250.0001 | 250.0001 | 250.0001 | 250.0001 | 250.0002 | 250.0002 | 250.0002 | 250.0002 | 250.0002 | 250.0002 | 250.0002 | 250.0002 | 250.0002 | 250.0002 | 250.0002 | 250.0001 | 250.0001 | 250.0002
CDP24 | QLD | NQ | Shallow storage | 0 | 0 | 300 | 300 | 300 | 300 | 300 | 300 | 300 | 300 | 300 | 300 | 300 | 300 | 300 | 300 | 300 | 300 | 300 | 300 | 300 | 300 | 0 | 0 | 0 | 0 | 0 | 0
CDP24 | QLD | NQ | Coordinated CER storage | 12.0739 | 25.4412 | 39.6089 | 58.1457 | 80.233 | 118.8295 | 153.4693 | 188.55 | 226.874 | 268.6409 | 312.6868 | 362.4455 | 405.7645 | 452.8813 | 504.4096 | 551.9565 | 601.4865 | 651.7553 | 704.0186 | 757.4465 | 813.1608 | 871.8073 | 927.7811 | 985.3694 | 1045.1778 | 1102.0184 | 1128.3007 | 1154.4688
CDP24 | QLD | NQ | Passive CER storage | 25.2616 | 38.7006 | 49.0951 | 59.4435 | 68.3016 | 80.8861 | 95.9628 | 109.6212 | 122.8496 | 135.7431 | 147.8631 | 160.4211 | 169.2461 | 177.9053 | 186.1739 | 192.1482 | 196.8046 | 200.6206 | 203.4593 | 205.3671 | 206.9543 | 208.6618 | 208.6753 | 208.5888 | 207.3896 | 205.0888 | 212.2226 | 219.0478
CDP24 | QLD | GG | Borumba | 0 | 0 | 0 | 0 | 0 | 0 | 0 | 0 | 0 | 0 | 0 | 0 | 0 | 0 | 0 | 0 | 0 | 0 | 0 | 0 | 0 | 0 | 0 | 0 | 0 | 0 | 0 | 0
CDP24 | QLD | GG | Deep storage | 0 | 0 | 0 | 0 | 0 | 0 | 0 | 0 | 0 | 0 | 0 | 0 | 0 | 0 | 0 | 0 | 0 | 0 | 0 | 0 | 0 | 0 | 0 | 0 | 0 | 0 | 0 | 0
CDP24 | QLD | GG | Medium storage | 0 | 0 | 0 | 5.66e-06 | 5.66e-06 | 1.269e-05 | 1.593e-05 | 7.027e-05 | 9.514e-05 | 9.514e-05 | 0.0002681 | 0.0002681 | 0.0002681 | 0.00027663 | 0.00027663 | 0.00027896 | 0.00027896 | 0.00027896 | 0.00028203 | 0.00028392 | 0.00029106 | 0.00030304 | 0.00030304 | 0.00029738 | 255.1001 | 255.1001 | 255.1001 | 255.1001
CDP24 | QLD | GG | Shallow storage | 0 | 400 | 400 | 400 | 400 | 400 | 400 | 400 | 400 | 400 | 400 | 400 | 400 | 400 | 400 | 400 | 400 | 400 | 400 | 400 | 400 | 0 | 0 | 0 | 0 | 0 | 0 | 0
CDP24 | QLD | GG | Coordinated CER storage | 0.67748 | 1.4426 | 2.2824 | 3.3967 | 4.7715 | 7.1653 | 9.4774 | 11.9489 | 14.6926 | 17.7579 | 21.062 | 24.809 | 28.2207 | 31.943 | 36.0435 | 39.951 | 44.0434 | 48.2493 | 52.6526 | 57.1887 | 61.9707 | 67.0185 | 71.9578 | 77.0342 | 82.3056 | 87.2999 | 89.2435 | 91.175
CDP24 | QLD | GG | Passive CER storage | 1.4175 | 2.1944 | 2.829 | 3.4725 | 4.0619 | 4.8773 | 5.8508 | 6.7757 | 7.6687 | 8.5579 | 9.4079 | 10.2871 | 10.9284 | 11.5555 | 12.1653 | 12.6225 | 12.9863 | 13.2921 | 13.5311 | 13.7029 | 13.8592 | 14.024 | 14.0746 | 14.1065 | 14.0568 | 13.9339 | 14.4341 | 14.9126
CDP24 | QLD | CQ | Borumba | 0 | 0 | 0 | 0 | 0 | 0 | 0 | 0 | 0 | 0 | 0 | 0 | 0 | 0 | 0 | 0 | 0 | 0 | 0 | 0 | 0 | 0 | 0 | 0 | 0 | 0 | 0 | 0
CDP24 | QLD | CQ | Deep storage | 0 | 0 | 0 | 0 | 0 | 0 | 80.6756 | 80.6756 | 80.6756 | 80.6756 | 80.6756 | 80.6756 | 80.6756 | 80.6756 | 80.6756 | 80.6756 | 80.6756 | 80.6756 | 80.6756 | 80.6756 | 80.6756 | 80.6756 | 80.6756 | 80.6756 | 80.6756 | 80.6756 | 80.6756 | 80.6756
CDP24 | QLD | CQ | Medium storage | 0 | 0 | 0 | 6.82e-06 | 8.81e-06 | 3.107e-05 | 3.107e-05 | 7.013e-05 | 9.492e-05 | 9.492e-05 | 0.00026765 | 0.00026765 | 0.00026765 | 0.00027603 | 0.00027603 | 0.0002778 | 0.0002778 | 0.0002794 | 0.00028096 | 0.00028381 | 0.00029079 | 0.00030275 | 0.00030275 | 0.00029593 | 253.9858 | 253.9858 | 253.9858 | 253.9857
CDP24 | QLD | CQ | Shallow storage | 50 | 50 | 50 | 200 | 200 | 200 | 200 | 200 | 200 | 200 | 200 | 200 | 200 | 200 | 200 | 200 | 200 | 200 | 150 | 150 | 150 | 150 | 150 | 0 | 0 | 0 | 0 | 0
CDP24 | QLD | CQ | Coordinated CER storage | 11.2592 | 23.7604 | 37.2431 | 55.0581 | 76.5865 | 114.2258 | 148.7645 | 184.6325 | 223.9955 | 267.2537 | 313.3931 | 365.6051 | 411.4985 | 461.6354 | 516.6572 | 567.9329 | 621.5396 | 676.1484 | 732.7637 | 791.1598 | 852.2925 | 916.7471 | 978.5807 | 1042.3118 | 1108.294 | 1171.1645 | 1198.9778 | 1226.4898
CDP24 | QLD | CQ | Passive CER storage | 23.5569 | 36.1437 | 46.1628 | 56.287 | 65.1973 | 77.7524 | 92.7162 | 106.6577 | 120.1493 | 133.4046 | 146.0433 | 159.1408 | 168.4005 | 177.5583 | 186.3874 | 192.8781 | 198.049 | 202.3458 | 205.5393 | 207.8919 | 209.9407 | 212.1182 | 212.5006 | 212.7617 | 211.7996 | 209.7443 | 217.1822 | 224.2607
CDP24 | QLD | SQ | Borumba | 0 | 0 | 0 | 0 | 0 | 0 | 0 | 1998 | 1998 | 1998 | 1998 | 1998 | 1998 | 1998 | 1998 | 1998 | 1998 | 1998 | 1998 | 1998 | 1998 | 1998 | 1998 | 1998 | 1998 | 1998 | 1998 | 1998
CDP24 | QLD | SQ | Deep storage | 0 | 0 | 0 | 0 | 0 | 0 | 0 | 0 | 0 | 0 | 0 | 0 | 0 | 0 | 0 | 0 | 0 | 0 | 0 | 0 | 0 | 0 | 0 | 0 | 0 | 0 | 0 | 0
CDP24 | QLD | SQ | Medium storage | 570 | 570 | 570 | 570 | 570 | 574.1375 | 574.1375 | 574.1375 | 574.1375 | 574.1375 | 574.1375 | 574.1375 | 574.1375 | 574.1375 | 574.1375 | 574.1375 | 574.1375 | 574.1375 | 574.1375 | 574.1375 | 574.1375 | 574.1375 | 574.1375 | 574.1375 | 574.1375 | 571.229 | 571.229 | 571.229
CDP24 | QLD | SQ | Shallow storage | 853.76 | 1159.76 | 1159.76 | 1159.76 | 1159.76 | 1159.76 | 1159.76 | 1159.76 | 1159.76 | 1159.76 | 1159.76 | 1159.76 | 1159.76 | 1159.76 | 1059.76 | 1059.76 | 1059.76 | 1059.76 | 1059.76 | 1059.76 | 759.76 | 509.76 | 509.76 | 509.76 | 254.96 | 254.96 | 254.96 | 154.96
CDP24 | QLD | SQ | Coordinated CER storage | 61.3886 | 132.6832 | 210.2867 | 313.723 | 440.0288 | 661.6766 | 865.8098 | 1076.5471 | 1308.8973 | 1563.8911 | 1835.9347 | 2145.749 | 2421.7447 | 2723.2185 | 3054.2797 | 3364.6119 | 3687.5584 | 4017.1889 | 4358.7745 | 4710.4268 | 5079.906 | 5468.7776 | 5846.6325 | 6237.577 | 6641.9553 | 7025.788 | 7188.074 | 7347.6619
CDP24 | QLD | SQ | Passive CER storage | 128.4401 | 201.8345 | 260.6501 | 320.7253 | 374.5924 | 450.3969 | 538.2607 | 618.9398 | 697.1348 | 773.4375 | 845.8648 | 921.7723 | 976.2397 | 1029.9665 | 1081.8124 | 1120.0131 | 1149.7439 | 1174.3543 | 1192.3277 | 1205.032 | 1216.5271 | 1228.3634 | 1230.7551 | 1232.7014 | 1227.3364 | 1215.5057 | 1258.6462 | 1299.4741
CDP24 | VIC | VIC | Deep storage | 0 | 0 | 0 | 0 | 0 | 0 | 1.411e-05 | 3.917e-05 | 5.669e-05 | 5.669e-05 | 103.4892 | 103.4892 | 103.4892 | 103.4892 | 103.4892 | 103.4892 | 103.4892 | 103.4892 | 103.4892 | 103.4892 | 103.4892 | 103.4892 | 103.4892 | 103.4892 | 103.4892 | 103.4892 | 103.4892 | 103.4892
CDP24 | VIC | VIC | Medium storage | 0 | 0 | 350 | 350 | 350 | 350.0001 | 350.0001 | 350.0001 | 350.0001 | 350.0001 | 350.0008 | 350.0008 | 350.0008 | 350.0008 | 350.0008 | 350.0008 | 350.0008 | 350.0008 | 350.0008 | 350.0008 | 350.0009 | 350.0009 | 0.00085803 | 0.00083946 | 0.00083275 | 0.00080222 | 0.00080672 | 0.0008616
CDP24 | VIC | VIC | Shallow storage | 479.13 | 1990.64 | 2055.4408 | 3505.04 | 3497.34 | 3487.74 | 3495.04 | 3495.04 | 3745.04 | 3693.21 | 3693.21 | 3693.21 | 3699.81 | 3693.21 | 3688.21 | 3688.21 | 3688.21 | 3388.21 | 3388.21 | 3238.21 | 3044.81 | 2743.5 | 2354.9992 | 1144.6242 | 1144.6242 | 1124.6242 | 524.6242 | 524.6242
CDP24 | VIC | VIC | Coordinated CER storage | 120.358 | 225.6341 | 352.1433 | 506.8972 | 670.6038 | 931.2351 | 1175.0758 | 1436.6109 | 1729.672 | 2058.7058 | 2439.6038 | 2866.0197 | 3277.8366 | 3727.7887 | 4203.7329 | 4654.3691 | 5123.638 | 5607.4403 | 6115.0278 | 6644.465 | 7216.1038 | 7819.3539 | 8405.0054 | 9010.5506 | 9631.8922 | 10232.0999 | 10506.4118 | 10776.5868
CDP24 | VIC | VIC | Passive CER storage | 295.9399 | 408.1358 | 510.5509 | 606.5903 | 680.8939 | 776.1997 | 892.6094 | 1003.1023 | 1111.9034 | 1220.7168 | 1333.9216 | 1450.1388 | 1545.6481 | 1640.3589 | 1726.7109 | 1795.023 | 1849.957 | 1899.1816 | 1939.0748 | 1972.4416 | 2006.9009 | 2043.4048 | 2064.1197 | 2085.5488 | 2093.6174 | 2091.9255 | 2173.5936 | 2251.0957
CDP24 | SA | CSA | Deep storage | 0 | 0 | 0 | 0 | 0 | 0 | 4.69e-06 | 1.851e-05 | 2.288e-05 | 2.288e-05 | 2.857e-05 | 3.505e-05 | 3.505e-05 | 3.632e-05 | 3.632e-05 | 3.632e-05 | 3.632e-05 | 3.632e-05 | 3.632e-05 | 3.632e-05 | 3.785e-05 | 3.886e-05 | 3.886e-05 | 3.886e-05 | 4.053e-05 | 4.053e-05 | 4.053e-05 | 4.395e-05
CDP24 | SA | CSA | Medium storage | 0 | 0 | 0 | 3.186e-05 | 4.365e-05 | 0.00014875 | 0.00014875 | 0.0001769 | 0.0002243 | 0.0002243 | 0.0002752 | 0.00037125 | 0.00037125 | 0.00037125 | 0.00037528 | 0.00037528 | 0.00037723 | 0.00037831 | 0.0003819 | 0.000388 | 208.9276 | 208.9276 | 208.9276 | 208.9276 | 208.9276 | 208.9275 | 208.9275 | 208.9275
CDP24 | SA | CSA | Shallow storage | 656.2 | 951.18 | 951.18 | 951.18 | 957.2 | 951.18 | 921.18 | 921.18 | 921.18 | 921.18 | 921.18 | 921.18 | 921.18 | 921.18 | 921.18 | 921.18 | 921.18 | 909.18 | 915.2 | 658.48 | 464.5 | 302.5 | 302.5 | 302.5 | 261 | 150 | 150 | 150
CDP24 | SA | CSA | Coordinated CER storage | 92.9667 | 134.1764 | 180.3137 | 237.4433 | 301.7924 | 410.3181 | 510.583 | 612.4963 | 723.4301 | 843.1906 | 977.3125 | 1115.6182 | 1243.3914 | 1385.3034 | 1543.1356 | 1686.7883 | 1828.9554 | 1969.0757 | 2114.4687 | 2261.3469 | 2418.1947 | 2578.8068 | 2731.129 | 2886.2718 | 3044.5782 | 3195.1662 | 3256.5591 | 3316.6432
CDP24 | SA | CSA | Passive CER storage | 168.434 | 210.4897 | 250.346 | 291.806 | 330.497 | 382.0214 | 429.0392 | 471.4109 | 511.5157 | 549.935 | 588.1047 | 623.3694 | 649.5628 | 675.9053 | 701.1288 | 718.6871 | 729.6014 | 737.1561 | 741.1994 | 742.4705 | 743.0807 | 743.1257 | 737.8295 | 732.3458 | 722.8997 | 710.7642 | 729.6143 | 747.2171
CDP24 | SA | SESA | Deep storage | 0 | 0 | 0 | 0 | 0 | 0 | 0 | 0 | 0 | 0 | 0 | 0 | 0 | 0 | 0 | 0 | 0 | 0 | 0 | 0 | 0 | 0 | 0 | 0 | 0 | 0 | 0 | 0
CDP24 | SA | SESA | Medium storage | 0 | 0 | 0 | 2.058e-05 | 2.868e-05 | 8.343e-05 | 8.343e-05 | 9.391e-05 | 0.00011673 | 0.00011673 | 0.00016285 | 0.00016544 | 0.00016544 | 0.00016544 | 0.000168 | 0.000168 | 0.000168 | 0.000168 | 0.0001701 | 0.00017376 | 0.00020726 | 0.00021209 | 0.00021209 | 0.00019298 | 0.00019403 | 0.00014173 | 0.00014173 | 0.0001366
CDP24 | SA | SESA | Shallow storage | 25 | 25 | 25 | 25 | 25 | 25 | 25 | 25 | 25 | 25 | 0 | 0 | 0 | 0 | 0 | 0 | 0 | 0 | 0 | 0 | 0 | 0 | 0 | 0 | 0 | 0 | 0 | 0
CDP24 | SA | SESA | Coordinated CER storage | 3.3861 | 4.937 | 6.7772 | 9.0289 | 11.4504 | 15.5243 | 19.3528 | 23.3068 | 27.7854 | 32.5165 | 37.7427 | 43.2457 | 48.4049 | 54.3512 | 60.736 | 66.566 | 72.4418 | 78.4237 | 84.6075 | 90.7743 | 97.3472 | 104.192 | 110.7301 | 117.4153 | 124.2681 | 130.7226 | 133.0831 | 135.4011
CDP24 | SA | SESA | Passive CER storage | 6.1348 | 7.745 | 9.4095 | 11.096 | 12.5395 | 14.4537 | 16.2059 | 17.8076 | 19.4189 | 20.8657 | 22.2424 | 23.5613 | 24.5435 | 25.6448 | 26.5845 | 27.2048 | 27.6042 | 27.9383 | 28.1166 | 28.1406 | 28.1323 | 28.1386 | 27.9294 | 27.7124 | 27.3473 | 26.8691 | 27.5755 | 28.2367
CDP24 | TAS | TAS | Deep storage | 0 | 0 | 0 | 0 | 0 | 0 | 7.326e-05 | 0.00024241 | 0.0036339 | 0.0036339 | 134.1965 | 134.1965 | 134.1965 | 517.3049 | 517.3049 | 517.3049 | 517.3049 | 517.3049 | 517.3049 | 517.3049 | 1121 | 1121 | 1121 | 1121 | 1121 | 1121 | 1121 | 1121
CDP24 | TAS | TAS | Medium storage | 0 | 0 | 0 | 1.254e-05 | 1.627e-05 | 2.915e-05 | 2.915e-05 | 5.496e-05 | 7.207e-05 | 7.207e-05 | 8.407e-05 | 9.66e-05 | 9.944e-05 | 0.00011077 | 0.00011334 | 0.00011334 | 0.00011496 | 0.00011496 | 0.00011681 | 0.00011865 | 0.00012484 | 0.00012722 | 0.00012872 | 0.00012178 | 0.00011804 | 0.00010516 | 0.00010516 | 9.356e-05
CDP24 | TAS | TAS | Shallow storage | 0 | 0 | 0 | 0 | 0 | 0 | 0 | 0 | 0 | 0 | 0 | 0 | 0 | 0 | 0 | 0 | 0 | 0 | 0 | 0 | 0 | 0 | 0 | 0 | 0 | 0 | 0 | 0
CDP24 | TAS | TAS | Coordinated CER storage | 2.9822 | 6.2673 | 11.166 | 18.0198 | 26.9619 | 41.392 | 55.5531 | 71.9661 | 91.89 | 115.1864 | 141.9471 | 172.3112 | 203.2291 | 238.1673 | 277.8118 | 316.8638 | 355.0285 | 394.9862 | 437.3429 | 481.7266 | 529.1775 | 578.893 | 627.8378 | 678.8075 | 731.4537 | 782.1497 | 799.271 | 816.047
CDP24 | TAS | TAS | Passive CER storage | 25.505 | 35.1221 | 44.5721 | 54.1388 | 63.2622 | 76.3958 | 89.3942 | 101.3402 | 112.4712 | 122.8647 | 132.2722 | 140.8378 | 146.0978 | 150.8017 | 154.7421 | 155.5443 | 157.8064 | 159.0814 | 159.2334 | 158.3571 | 156.9785 | 155.0695 | 151.4279 | 147.4013 | 142.0732 | 135.6125 | 140.245 | 144.5517
CDP25 | NSW | NNSW | Snowy 2.0 | 0 | 0 | 0 | 0 | 0 | 0 | 0 | 0 | 0 | 0 | 0 | 0 | 0 | 0 | 0 | 0 | 0 | 0 | 0 | 0 | 0 | 0 | 0 | 0 | 0 | 0 | 0 | 0
CDP25 | NSW | NNSW | Deep storage | 0 | 0 | 0 | 0 | 0 | 0 | 500 | 500 | 500 | 500 | 500 | 500.0001 | 500.0001 | 500.0001 | 500.0001 | 500.0001 | 500.0001 | 500.0001 | 500.0001 | 500.0001 | 500.0002 | 500.0002 | 500.0002 | 500.0002 | 500.0002 | 500.0002 | 500.0002 | 500.0002
CDP25 | NSW | NNSW | Medium storage | 0 | 0 | 275 | 630.6532 | 679.863 | 695.9191 | 695.9191 | 695.9191 | 695.9191 | 695.9191 | 695.9191 | 695.9191 | 695.9191 | 695.9192 | 695.9192 | 695.9192 | 695.9192 | 695.9192 | 695.9192 | 695.9192 | 695.9192 | 695.9192 | 420.9192 | 144.8225 | 95.6127 | 79.5566 | 79.5566 | 79.5566
CDP25 | NSW | NNSW | Shallow storage | 0 | 30 | 230 | 430 | 430 | 430 | 430 | 430 | 430 | 400 | 400 | 400 | 400 | 400 | 400 | 400 | 400 | 400 | 400 | 400 | 400 | 400 | 0 | 0 | 0 | 0 | 0 | 0
CDP25 | NSW | NNSW | Coordinated CER storage | 24.6604 | 46.8236 | 74.5134 | 109.1676 | 149.3121 | 213.5606 | 270.1103 | 328.3881 | 392.5783 | 462.9644 | 543.687 | 629.8431 | 708.2131 | 792.3494 | 883.2847 | 962.9994 | 1043.9091 | 1124.7293 | 1209.4072 | 1296.1116 | 1388.617 | 1483.2815 | 1571.0861 | 1660.7023 | 1751.1106 | 1836.5477 | 1874.4539 | 1911.9732
CDP25 | NSW | NNSW | Passive CER storage | 54.2006 | 74.4714 | 93.2854 | 110.5949 | 124.5186 | 142.412 | 164.9259 | 185.555 | 205.7294 | 225.5553 | 246.1159 | 265.849 | 280.1896 | 293.8872 | 306.6884 | 314.61 | 320.0813 | 323.8868 | 326.2702 | 327.3039 | 328.3511 | 329.0516 | 326.6979 | 324.154 | 319.6319 | 313.4849 | 323.365 | 332.7108
CDP25 | NSW | CNSW | Snowy 2.0 | 0 | 0 | 0 | 0 | 0 | 0 | 0 | 0 | 0 | 0 | 0 | 0 | 0 | 0 | 0 | 0 | 0 | 0 | 0 | 0 | 0 | 0 | 0 | 0 | 0 | 0 | 0 | 0
CDP25 | NSW | CNSW | Deep storage | 247 | 247 | 247 | 247 | 247 | 247 | 247 | 247 | 247 | 247 | 247 | 247 | 247 | 247 | 247 | 247 | 247 | 247 | 247 | 247 | 247 | 247 | 247 | 247 | 247 | 247 | 247 | 247
CDP25 | NSW | CNSW | Medium storage | 0 | 549 | 549 | 1858.5296 | 3183.3339 | 4089.7328 | 4294.9899 | 4335.0099 | 4294.9899 | 4294.9899 | 4335.0099 | 4294.9899 | 4294.9899 | 4335.0099 | 4294.9899 | 4294.9899 | 4294.9899 | 4294.9899 | 4294.9899 | 4335.0099 | 4294.9899 | 3786.0099 | 3745.9899 | 2804.9202 | 1721.9372 | 877.2662 | 677.9627 | 717.9827
CDP25 | NSW | CNSW | Shallow storage | 0 | 20 | 20 | 20 | 20 | 20 | 20 | 20 | 20 | 20 | 20 | 20 | 20 | 20 | 20 | 20 | 20 | 20 | 20 | 20 | 20 | 0 | 0 | 0 | 0 | 0 | 0 | 0
CDP25 | NSW | CNSW | Coordinated CER storage | 10.6116 | 20.2151 | 32.3436 | 47.8891 | 66.3199 | 95.8136 | 123.1789 | 152.5542 | 185.7137 | 222.9698 | 265.1671 | 310.6804 | 353.4267 | 399.6491 | 450.0592 | 495.7216 | 542.1407 | 589.4993 | 639.3013 | 690.8785 | 745.9207 | 803.019 | 857.2687 | 913.6393 | 970.2021 | 1023.7442 | 1046.7644 | 1069.3007
CDP25 | NSW | CNSW | Passive CER storage | 23.3231 | 32.1514 | 40.4919 | 48.5152 | 55.3074 | 63.8929 | 74.6802 | 85.0112 | 95.3887 | 105.9108 | 116.4899 | 126.7444 | 134.5842 | 142.157 | 149.4067 | 154.3123 | 157.8536 | 160.706 | 162.8171 | 164.2898 | 165.7319 | 167.0821 | 166.863 | 166.667 | 165.2186 | 162.8376 | 168.5946 | 174.0164
CDP25 | NSW | SNSW | Snowy 2.0 | 0 | 0 | 0 | 0 | 2200 | 2200 | 2200 | 2200 | 2200 | 2200 | 2200 | 2200 | 2200 | 2200 | 2200 | 2200 | 2200 | 2200 | 2200 | 2200 | 2200 | 2200 | 2200 | 2200 | 2200 | 2200 | 2200 | 2200
CDP25 | NSW | SNSW | Deep storage | 0 | 0 | 0 | 0 | 0 | 0 | 0 | 0 | 0 | 0 | 0 | 0 | 0 | 0 | 0 | 0 | 0 | 0 | 0 | 0 | 0 | 0 | 0 | 0 | 0 | 0 | 0 | 0
CDP25 | NSW | SNSW | Medium storage | 0 | 50 | 50 | 250 | 250 | 250.0001 | 250.0001 | 250.0001 | 250.0001 | 250.0001 | 250.0001 | 250.0001 | 250.0001 | 250.0001 | 250.0001 | 250.0001 | 250.0001 | 250.0001 | 250.0001 | 250.0001 | 250.0001 | 200.0001 | 200.0001 | 200.0001 | 200.0001 | 200.0001 | 200.0001 | 200
CDP25 | NSW | SNSW | Shallow storage | 309.99 | 318.9 | 318.9 | 318.9 | 318.9 | 319.89 | 318.9 | 319.89 | 318.9 | 318.9 | 319.89 | 318.9 | 318.9 | 319.89 | 318.9 | 318.9 | 318.9 | 318.9 | 308.9 | 259.89 | 258.9 | 249.99 | 249 | 249 | 150 | 150 | 150 | 0
CDP25 | NSW | SNSW | Coordinated CER storage | 21.6356 | 42.1413 | 68.1575 | 101.0317 | 139.354 | 200.6015 | 254.3413 | 310.4191 | 373.0755 | 441.9144 | 520.3756 | 604.9017 | 683.3363 | 768.1348 | 859.9074 | 941.2188 | 1024.2632 | 1108.5923 | 1197.3366 | 1288.228 | 1384.2887 | 1483.0531 | 1577.144 | 1672.3917 | 1768.9984 | 1861.6827 | 1905.0323 | 1948.2056
CDP25 | NSW | SNSW | Passive CER storage | 47.5524 | 67.0244 | 85.3283 | 102.3526 | 116.2141 | 133.7702 | 155.3624 | 175.5582 | 195.5693 | 215.1855 | 235.1972 | 254.6763 | 269.4315 | 283.7254 | 297.1268 | 305.7829 | 312.1032 | 317.107 | 320.7424 | 322.9161 | 324.7886 | 326.3361 | 325.2835 | 323.7191 | 320.1814 | 315.1011 | 326.0488 | 336.5146
CDP25 | NSW | SNW | Snowy 2.0 | 0 | 0 | 0 | 0 | 0 | 0 | 0 | 0 | 0 | 0 | 0 | 0 | 0 | 0 | 0 | 0 | 0 | 0 | 0 | 0 | 0 | 0 | 0 | 0 | 0 | 0 | 0 | 0
CDP25 | NSW | SNW | Deep storage | 0 | 0 | 0 | 0 | 0 | 0 | 0 | 0 | 0 | 0 | 0 | 0 | 0 | 0 | 0 | 0 | 0 | 0 | 0 | 0 | 0 | 0 | 0 | 0 | 0 | 0 | 0 | 0
CDP25 | NSW | SNW | Medium storage | 0 | 772.3056 | 1410.7553 | 1591.4331 | 1687.1739 | 2107.6189 | 2107.6189 | 2107.6189 | 2107.6189 | 2107.6189 | 2107.6189 | 2107.6189 | 2107.6189 | 2107.6189 | 2107.6189 | 2107.6189 | 2107.6189 | 2107.6189 | 2107.6189 | 2107.6189 | 2107.6189 | 1335.3133 | 954.9018 | 774.224 | 678.4832 | 441.6308 | 441.6308 | 441.6308
CDP25 | NSW | SNW | Shallow storage | 50 | 682.712 | 682.712 | 682.712 | 682.712 | 725.048 | 1352.6 | 1425.176 | 1352.6 | 1352.6 | 1425.176 | 1352.6 | 1302.6 | 1375.176 | 1302.6 | 1302.6 | 1302.6 | 1302.6 | 1302.6 | 1375.176 | 1302.6 | 850.176 | 777.6 | 777.6 | 850.176 | 777.6 | 777.6 | 850.176
CDP25 | NSW | SNW | Coordinated CER storage | 103.2903 | 201.6176 | 324.0049 | 477.3417 | 653.0308 | 933.5451 | 1184.8631 | 1449.0355 | 1743.6936 | 2066.4977 | 2430.5812 | 2823.5203 | 3192.353 | 3592.0137 | 4023.6006 | 4411.1529 | 4805.7093 | 5206.3623 | 5626.4102 | 6056.9793 | 6514.7883 | 6989.2565 | 7446.7666 | 7919.6056 | 8397.9699 | 8848.7606 | 9027.5297 | 9203.0437
CDP25 | NSW | SNW | Passive CER storage | 227.0193 | 320.6659 | 405.6307 | 483.5827 | 544.5943 | 622.5306 | 718.1842 | 806.8355 | 894.5801 | 979.7268 | 1064.7987 | 1147.6408 | 1210.1198 | 1270.822 | 1327.1667 | 1362.7323 | 1387.0162 | 1405.0787 | 1416.595 | 1421.6352 | 1426.4213 | 1430.6463 | 1423.944 | 1417.0804 | 1400.8516 | 1377.1429 | 1422.7439 | 1465.6949
CDP25 | QLD | NQ | Borumba | 0 | 0 | 0 | 0 | 0 | 0 | 0 | 0 | 0 | 0 | 0 | 0 | 0 | 0 | 0 | 0 | 0 | 0 | 0 | 0 | 0 | 0 | 0 | 0 | 0 | 0 | 0 | 0
CDP25 | QLD | NQ | Deep storage | 0 | 0 | 0 | 0 | 0 | 0 | 0.00010481 | 0.00018651 | 0.00018651 | 0.00018651 | 0.00078919 | 0.00078919 | 0.00078919 | 0.00078919 | 0.00079037 | 0.00079037 | 0.00079037 | 0.00079037 | 0.00079816 | 0.00079958 | 0.0008401 | 0.00084248 | 0.00084248 | 0.00084248 | 0.00085023 | 0.00087752 | 0.00087752 | 0.00087752
CDP25 | QLD | NQ | Medium storage | 250 | 250 | 250 | 250.0003 | 250.0003 | 250.0003 | 250.0003 | 250.0003 | 250.0003 | 250.0003 | 250.0003 | 250.0003 | 250.0003 | 250.0003 | 250.0003 | 250.0003 | 250.0003 | 250.0003 | 250.0003 | 250.0003 | 250.0004 | 250.0004 | 250.0004 | 250.0001 | 250.0001 | 250.0001 | 250.0001 | 250.0001
CDP25 | QLD | NQ | Shallow storage | 0 | 0 | 300 | 300 | 300 | 300 | 300 | 300 | 300 | 300 | 300 | 300 | 300 | 300 | 300 | 300 | 300 | 300 | 300 | 300 | 300 | 300 | 0 | 0 | 0 | 0 | 0 | 0
CDP25 | QLD | NQ | Coordinated CER storage | 12.0739 | 25.4412 | 39.6089 | 58.1457 | 80.233 | 118.8295 | 153.4693 | 188.55 | 226.874 | 268.6409 | 312.6868 | 362.4455 | 405.7645 | 452.8813 | 504.4096 | 551.9565 | 601.4865 | 651.7553 | 704.0186 | 757.4465 | 813.1608 | 871.8073 | 927.7811 | 985.3694 | 1045.1778 | 1102.0184 | 1128.3007 | 1154.4688
CDP25 | QLD | NQ | Passive CER storage | 25.2616 | 38.7006 | 49.0951 | 59.4435 | 68.3016 | 80.8861 | 95.9628 | 109.6212 | 122.8496 | 135.7431 | 147.8631 | 160.4211 | 169.2461 | 177.9053 | 186.1739 | 192.1482 | 196.8046 | 200.6206 | 203.4593 | 205.3671 | 206.9543 | 208.6618 | 208.6753 | 208.5888 | 207.3896 | 205.0888 | 212.2226 | 219.0478
CDP25 | QLD | GG | Borumba | 0 | 0 | 0 | 0 | 0 | 0 | 0 | 0 | 0 | 0 | 0 | 0 | 0 | 0 | 0 | 0 | 0 | 0 | 0 | 0 | 0 | 0 | 0 | 0 | 0 | 0 | 0 | 0
CDP25 | QLD | GG | Deep storage | 0 | 0 | 0 | 0 | 0 | 0 | 0 | 0 | 0 | 0 | 0 | 0 | 0 | 0 | 0 | 0 | 0 | 0 | 0 | 0 | 0 | 0 | 0 | 0 | 0 | 0 | 0 | 0
CDP25 | QLD | GG | Medium storage | 0 | 0 | 0 | 1.159e-05 | 1.159e-05 | 1.159e-05 | 1.159e-05 | 2.22e-05 | 9.888e-05 | 9.888e-05 | 282.7366 | 282.7366 | 282.7366 | 282.7366 | 282.7366 | 282.7366 | 282.7366 | 282.7366 | 282.7366 | 282.7366 | 282.7366 | 282.7366 | 282.7366 | 282.7366 | 282.7366 | 282.7366 | 282.7366 | 282.7366
CDP25 | QLD | GG | Shallow storage | 0 | 400 | 400 | 400 | 400 | 400 | 400 | 400 | 400 | 400 | 400 | 400 | 400 | 400 | 400 | 400 | 400 | 400 | 400 | 400 | 400 | 0 | 0 | 0 | 0 | 0 | 0 | 0
CDP25 | QLD | GG | Coordinated CER storage | 0.67748 | 1.4426 | 2.2824 | 3.3967 | 4.7715 | 7.1653 | 9.4774 | 11.9489 | 14.6926 | 17.7579 | 21.062 | 24.809 | 28.2207 | 31.943 | 36.0435 | 39.951 | 44.0434 | 48.2493 | 52.6526 | 57.1887 | 61.9707 | 67.0185 | 71.9578 | 77.0342 | 82.3056 | 87.2999 | 89.2435 | 91.175
CDP25 | QLD | GG | Passive CER storage | 1.4175 | 2.1944 | 2.829 | 3.4725 | 4.0619 | 4.8773 | 5.8508 | 6.7757 | 7.6687 | 8.5579 | 9.4079 | 10.2871 | 10.9284 | 11.5555 | 12.1653 | 12.6225 | 12.9863 | 13.2921 | 13.5311 | 13.7029 | 13.8592 | 14.024 | 14.0746 | 14.1065 | 14.0568 | 13.9339 | 14.4341 | 14.9126
CDP25 | QLD | CQ | Borumba | 0 | 0 | 0 | 0 | 0 | 0 | 0 | 0 | 0 | 0 | 0 | 0 | 0 | 0 | 0 | 0 | 0 | 0 | 0 | 0 | 0 | 0 | 0 | 0 | 0 | 0 | 0 | 0
CDP25 | QLD | CQ | Deep storage | 0 | 0 | 0 | 0 | 0 | 0 | 72.4564 | 82.3421 | 82.3421 | 82.3421 | 400 | 400 | 400 | 400 | 400 | 400 | 400 | 400 | 400 | 400 | 400 | 400 | 400 | 400 | 400 | 400 | 400 | 400
CDP25 | QLD | CQ | Medium storage | 0 | 0 | 0 | 1.829e-05 | 2.005e-05 | 7.468e-05 | 7.468e-05 | 8.813e-05 | 9.854e-05 | 9.854e-05 | 278.9532 | 278.9532 | 278.9532 | 278.9532 | 278.9532 | 278.9532 | 278.9532 | 278.9532 | 278.9532 | 278.9532 | 278.9532 | 278.9532 | 278.9532 | 278.9532 | 278.9532 | 278.9532 | 278.9532 | 278.9532
CDP25 | QLD | CQ | Shallow storage | 50 | 50 | 50 | 200 | 200 | 200 | 200 | 200 | 200 | 200 | 200 | 200 | 200 | 200 | 200 | 200 | 200 | 200 | 150 | 150 | 150 | 150 | 150 | 0 | 0 | 0 | 0 | 0
CDP25 | QLD | CQ | Coordinated CER storage | 11.2592 | 23.7604 | 37.2431 | 55.0581 | 76.5865 | 114.2258 | 148.7645 | 184.6325 | 223.9955 | 267.2537 | 313.3931 | 365.6051 | 411.4985 | 461.6354 | 516.6572 | 567.9329 | 621.5396 | 676.1484 | 732.7637 | 791.1598 | 852.2925 | 916.7471 | 978.5807 | 1042.3118 | 1108.294 | 1171.1645 | 1198.9778 | 1226.4898
CDP25 | QLD | CQ | Passive CER storage | 23.5569 | 36.1437 | 46.1628 | 56.287 | 65.1973 | 77.7524 | 92.7162 | 106.6577 | 120.1493 | 133.4046 | 146.0433 | 159.1408 | 168.4005 | 177.5583 | 186.3874 | 192.8781 | 198.049 | 202.3458 | 205.5393 | 207.8919 | 209.9407 | 212.1182 | 212.5006 | 212.7617 | 211.7996 | 209.7443 | 217.1822 | 224.2607
CDP25 | QLD | SQ | Borumba | 0 | 0 | 0 | 0 | 0 | 0 | 0 | 1998 | 1998 | 1998 | 1998 | 1998 | 1998 | 1998 | 1998 | 1998 | 1998 | 1998 | 1998 | 1998 | 1998 | 1998 | 1998 | 1998 | 1998 | 1998 | 1998 | 1998
CDP25 | QLD | SQ | Deep storage | 0 | 0 | 0 | 0 | 0 | 0 | 0 | 0 | 0 | 0 | 0 | 0 | 0 | 0 | 0 | 0 | 0 | 0 | 0 | 0 | 0 | 0 | 0 | 0 | 0 | 0 | 0 | 0
CDP25 | QLD | SQ | Medium storage | 570 | 570 | 570 | 570 | 570 | 570.0001 | 570.0001 | 570.0001 | 570.0001 | 570.0001 | 570.0024 | 570.0024 | 570.0024 | 570.0024 | 570.0024 | 570.0024 | 570.0024 | 570.0024 | 570.0024 | 570.0024 | 570.0025 | 570.0025 | 570.0025 | 570.0024 | 570.0024 | 570.0024 | 570.0024 | 570.0024
CDP25 | QLD | SQ | Shallow storage | 853.76 | 1159.76 | 1159.76 | 1159.76 | 1159.76 | 1159.76 | 1159.76 | 1159.76 | 1159.76 | 1159.76 | 1159.76 | 1159.76 | 1159.76 | 1159.76 | 1059.76 | 1059.76 | 1059.76 | 1059.76 | 1059.76 | 1059.76 | 759.76 | 509.76 | 509.76 | 509.76 | 254.96 | 254.96 | 254.96 | 154.96
CDP25 | QLD | SQ | Coordinated CER storage | 61.3886 | 132.6832 | 210.2867 | 313.723 | 440.0288 | 661.6766 | 865.8098 | 1076.5471 | 1308.8973 | 1563.8911 | 1835.9347 | 2145.749 | 2421.7447 | 2723.2185 | 3054.2797 | 3364.6119 | 3687.5584 | 4017.1889 | 4358.7745 | 4710.4268 | 5079.906 | 5468.7776 | 5846.6325 | 6237.577 | 6641.9553 | 7025.788 | 7188.074 | 7347.6619
CDP25 | QLD | SQ | Passive CER storage | 128.4401 | 201.8345 | 260.6501 | 320.7253 | 374.5924 | 450.3969 | 538.2607 | 618.9398 | 697.1348 | 773.4375 | 845.8648 | 921.7723 | 976.2397 | 1029.9665 | 1081.8124 | 1120.0131 | 1149.7439 | 1174.3543 | 1192.3277 | 1205.032 | 1216.5271 | 1228.3634 | 1230.7551 | 1232.7014 | 1227.3364 | 1215.5057 | 1258.6462 | 1299.4741
CDP25 | VIC | VIC | Deep storage | 0 | 0 | 0 | 0 | 0 | 0 | 323.3528 | 323.3529 | 323.3529 | 790.9419 | 1073.3551 | 1073.3551 | 1073.3551 | 1073.3551 | 1073.3551 | 1073.3551 | 1073.3551 | 1073.3551 | 1073.3551 | 1073.3551 | 1073.3551 | 1073.3551 | 1073.3551 | 1073.3551 | 1073.3551 | 1073.3551 | 1073.3551 | 1073.3551
CDP25 | VIC | VIC | Medium storage | 0 | 0 | 350 | 350 | 350 | 350.0001 | 350.0002 | 350.0002 | 350.0003 | 350.0105 | 380.1348 | 380.1348 | 380.1348 | 380.1348 | 380.1348 | 380.1348 | 380.1348 | 380.1348 | 380.1348 | 380.1348 | 380.1349 | 380.1349 | 30.1349 | 30.1348 | 30.1348 | 30.1347 | 30.1347 | 30.1347
CDP25 | VIC | VIC | Shallow storage | 479.13 | 1990.64 | 2055.44 | 2505.04 | 2497.34 | 2487.74 | 2495.04 | 2495.04 | 2745.04 | 2693.21 | 2693.21 | 2693.21 | 2699.81 | 2693.21 | 2688.21 | 2688.21 | 2688.21 | 2388.21 | 2388.21 | 2238.21 | 2044.81 | 1743.5 | 1355 | 1055 | 1055 | 1035 | 435 | 435
CDP25 | VIC | VIC | Coordinated CER storage | 120.358 | 225.6341 | 352.1433 | 506.8972 | 670.6038 | 931.2351 | 1175.0758 | 1436.6109 | 1729.672 | 2058.7058 | 2439.6038 | 2866.0197 | 3277.8366 | 3727.7887 | 4203.7329 | 4654.3691 | 5123.638 | 5607.4403 | 6115.0278 | 6644.465 | 7216.1038 | 7819.3539 | 8405.0054 | 9010.5506 | 9631.8922 | 10232.0999 | 10506.4118 | 10776.5868
CDP25 | VIC | VIC | Passive CER storage | 295.9399 | 408.1358 | 510.5509 | 606.5903 | 680.8939 | 776.1997 | 892.6094 | 1003.1023 | 1111.9034 | 1220.7168 | 1333.9216 | 1450.1388 | 1545.6481 | 1640.3589 | 1726.7109 | 1795.023 | 1849.957 | 1899.1816 | 1939.0748 | 1972.4416 | 2006.9009 | 2043.4048 | 2064.1197 | 2085.5488 | 2093.6174 | 2091.9255 | 2173.5936 | 2251.0957
CDP25 | SA | CSA | Deep storage | 0 | 0 | 0 | 0 | 0 | 0 | 8.29e-06 | 2.241e-05 | 2.572e-05 | 2.572e-05 | 2.853e-05 | 2.853e-05 | 2.853e-05 | 2.853e-05 | 2.99e-05 | 2.99e-05 | 2.99e-05 | 2.99e-05 | 2.99e-05 | 2.99e-05 | 3.438e-05 | 3.588e-05 | 3.588e-05 | 3.588e-05 | 3.588e-05 | 3.588e-05 | 3.588e-05 | 3.955e-05
CDP25 | SA | CSA | Medium storage | 0 | 0 | 0 | 3.459e-05 | 3.459e-05 | 127.2573 | 127.2573 | 127.2573 | 127.2573 | 127.2573 | 127.2573 | 127.2573 | 127.2573 | 127.2573 | 127.2573 | 127.2573 | 127.2573 | 127.2573 | 127.2573 | 127.2573 | 127.2573 | 127.2573 | 127.2573 | 127.2572 | 127.2572 | 57.9089 | 57.9089 | 57.9089
CDP25 | SA | CSA | Shallow storage | 656.2 | 951.18 | 951.18 | 951.18 | 957.2 | 951.18 | 921.18 | 921.18 | 921.18 | 921.18 | 921.18 | 921.18 | 921.18 | 921.18 | 921.18 | 921.18 | 921.18 | 909.18 | 915.2 | 658.48 | 464.5 | 302.5 | 302.5 | 302.5 | 261 | 150 | 150 | 150
CDP25 | SA | CSA | Coordinated CER storage | 92.9667 | 134.1764 | 180.3137 | 237.4433 | 301.7924 | 410.3181 | 510.583 | 612.4963 | 723.4301 | 843.1906 | 977.3125 | 1115.6182 | 1243.3914 | 1385.3034 | 1543.1356 | 1686.7883 | 1828.9554 | 1969.0757 | 2114.4687 | 2261.3469 | 2418.1947 | 2578.8068 | 2731.129 | 2886.2718 | 3044.5782 | 3195.1662 | 3256.5591 | 3316.6432
CDP25 | SA | CSA | Passive CER storage | 168.434 | 210.4897 | 250.346 | 291.806 | 330.497 | 382.0214 | 429.0392 | 471.4109 | 511.5157 | 549.935 | 588.1047 | 623.3694 | 649.5628 | 675.9053 | 701.1288 | 718.6871 | 729.6014 | 737.1561 | 741.1994 | 742.4705 | 743.0807 | 743.1257 | 737.8295 | 732.3458 | 722.8997 | 710.7642 | 729.6143 | 747.2171
CDP25 | SA | SESA | Deep storage | 0 | 0 | 0 | 0 | 0 | 0 | 0 | 0 | 0 | 0 | 0 | 0 | 0 | 0 | 0 | 0 | 0 | 0 | 0 | 0 | 0 | 0 | 0 | 0 | 0 | 0 | 0 | 0
CDP25 | SA | SESA | Medium storage | 0 | 0 | 0 | 2.943e-05 | 2.943e-05 | 0.00011868 | 0.00011868 | 0.00012731 | 0.00013551 | 0.00013551 | 0.00014167 | 0.00014167 | 0.00014167 | 0.00014167 | 0.00014359 | 0.00014359 | 0.00014528 | 0.00014528 | 0.00014885 | 0.00015084 | 0.00028499 | 0.00028847 | 0.00028847 | 0.00025903 | 0.00026687 | 0.00018271 | 0.00018398 | 0.00019087
CDP25 | SA | SESA | Shallow storage | 25 | 25 | 25 | 25 | 25 | 25 | 25 | 25 | 25 | 25 | 0 | 0 | 0 | 0 | 0 | 0 | 0 | 0 | 0 | 0 | 0 | 0 | 0 | 0 | 0 | 0 | 0 | 0
CDP25 | SA | SESA | Coordinated CER storage | 3.3861 | 4.937 | 6.7772 | 9.0289 | 11.4504 | 15.5243 | 19.3528 | 23.3068 | 27.7854 | 32.5165 | 37.7427 | 43.2457 | 48.4049 | 54.3512 | 60.736 | 66.566 | 72.4418 | 78.4237 | 84.6075 | 90.7743 | 97.3472 | 104.192 | 110.7301 | 117.4153 | 124.2681 | 130.7226 | 133.0831 | 135.4011
CDP25 | SA | SESA | Passive CER storage | 6.1348 | 7.745 | 9.4095 | 11.096 | 12.5395 | 14.4537 | 16.2059 | 17.8076 | 19.4189 | 20.8657 | 22.2424 | 23.5613 | 24.5435 | 25.6448 | 26.5845 | 27.2048 | 27.6042 | 27.9383 | 28.1166 | 28.1406 | 28.1323 | 28.1386 | 27.9294 | 27.7124 | 27.3473 | 26.8691 | 27.5755 | 28.2367
CDP25 | TAS | TAS | Deep storage | 0 | 0 | 0 | 0 | 0 | 0 | 3.189e-05 | 6.613e-05 | 0.00015447 | 0.00015447 | 0.00015447 | 0.00015447 | 0.00026064 | 0.00058034 | 0.00058707 | 0.00058707 | 0.00058707 | 0.00059095 | 0.00059397 | 0.00061916 | 371.0003 | 371.0003 | 371.0003 | 371.0003 | 371.0003 | 371.0003 | 371.0003 | 371.0003
CDP25 | TAS | TAS | Medium storage | 0 | 0 | 0 | 6.824e-05 | 6.824e-05 | 6.824e-05 | 6.824e-05 | 7.534e-05 | 8.329e-05 | 8.329e-05 | 8.329e-05 | 8.329e-05 | 8.329e-05 | 8.766e-05 | 9.221e-05 | 9.221e-05 | 9.221e-05 | 9.492e-05 | 9.711e-05 | 9.711e-05 | 0.0001272 | 0.0001292 | 0.00013208 | 6.831e-05 | 7.13e-05 | 7.13e-05 | 7.13e-05 | 0.00013615
CDP25 | TAS | TAS | Shallow storage | 0 | 0 | 0 | 0 | 0 | 0 | 0 | 0 | 0 | 0 | 0 | 0 | 0 | 0 | 0 | 0 | 0 | 0 | 0 | 0 | 0 | 0 | 0 | 0 | 0 | 0 | 0 | 0
CDP25 | TAS | TAS | Coordinated CER storage | 2.9822 | 6.2673 | 11.166 | 18.0198 | 26.9619 | 41.392 | 55.5531 | 71.9661 | 91.89 | 115.1864 | 141.9471 | 172.3112 | 203.2291 | 238.1673 | 277.8118 | 316.8638 | 355.0285 | 394.9862 | 437.3429 | 481.7266 | 529.1775 | 578.893 | 627.8378 | 678.8075 | 731.4537 | 782.1497 | 799.271 | 816.047
CDP25 | TAS | TAS | Passive CER storage | 25.505 | 35.1221 | 44.5721 | 54.1388 | 63.2622 | 76.3958 | 89.3942 | 101.3402 | 112.4712 | 122.8647 | 132.2722 | 140.8378 | 146.0978 | 150.8017 | 154.7421 | 155.5443 | 157.8064 | 159.0814 | 159.2334 | 158.3571 | 156.9785 | 155.0695 | 151.4279 | 147.4013 | 142.0732 | 135.6125 | 140.245 | 144.5517
Counterfactual | NSW | NNSW | Snowy 2.0 | 0 | 0 | 0 | 0 | 0 | 0 | 0 | 0 | 0 | 0 | 0 | 0 | 0 | 0 | 0 | 0 | 0 | 0 | 0 | 0 | 0 | 0 | 0 | 0 | 0 | 0 | 0 | 0
Counterfactual | NSW | NNSW | Deep storage | 0 | 0 | 0 | 0 | 0 | 0 | 500 | 500 | 500 | 500 | 500 | 500 | 500 | 500 | 500 | 500 | 500 | 500 | 500 | 500 | 500 | 500 | 500 | 500 | 500 | 500 | 500 | 500
Counterfactual | NSW | NNSW | Medium storage | 0 | 0 | 275 | 522.6264 | 563.4472 | 654.7604 | 654.7604 | 654.7604 | 654.7604 | 654.7604 | 654.7605 | 654.7605 | 654.7605 | 654.7605 | 654.7605 | 654.7605 | 654.7605 | 654.7605 | 654.7605 | 654.7605 | 654.7605 | 654.7605 | 379.7605 | 199.8118 | 215.8718 | 291.2779 | 291.2779 | 291.2779
Counterfactual | NSW | NNSW | Shallow storage | 0 | 30 | 230 | 430 | 430 | 430 | 430 | 430 | 430 | 400 | 400 | 400 | 400 | 400 | 400 | 400 | 400 | 400 | 400 | 400 | 400 | 400 | 0 | 0 | 0 | 0 | 0 | 0
Counterfactual | NSW | NNSW | Coordinated CER storage | 24.6604 | 46.8236 | 74.5134 | 109.1676 | 149.3121 | 213.5606 | 270.1103 | 328.3881 | 392.5783 | 462.9644 | 543.687 | 629.8431 | 708.2131 | 792.3494 | 883.2847 | 962.9994 | 1043.9091 | 1124.7293 | 1209.4072 | 1296.1116 | 1388.617 | 1483.2815 | 1571.0861 | 1660.7023 | 1751.1106 | 1836.5477 | 1874.4539 | 1911.9732
Counterfactual | NSW | NNSW | Passive CER storage | 54.2006 | 74.4714 | 93.2854 | 110.5949 | 124.5186 | 142.412 | 164.9259 | 185.555 | 205.7294 | 225.5553 | 246.1159 | 265.849 | 280.1896 | 293.8872 | 306.6884 | 314.61 | 320.0813 | 323.8868 | 326.2702 | 327.3039 | 328.3511 | 329.0516 | 326.6979 | 324.154 | 319.6319 | 313.4849 | 323.365 | 332.7108
Counterfactual | NSW | CNSW | Snowy 2.0 | 0 | 0 | 0 | 0 | 0 | 0 | 0 | 0 | 0 | 0 | 0 | 0 | 0 | 0 | 0 | 0 | 0 | 0 | 0 | 0 | 0 | 0 | 0 | 0 | 0 | 0 | 0 | 0
Counterfactual | NSW | CNSW | Deep storage | 247 | 247 | 247 | 247 | 247 | 247 | 247 | 247 | 247 | 247 | 247 | 247 | 247 | 247 | 247 | 247 | 247 | 247 | 247 | 247 | 247 | 247 | 247 | 247 | 247 | 247 | 247 | 247
Counterfactual | NSW | CNSW | Medium storage | 0 | 549 | 549 | 917.4601 | 917.4601 | 1575.9093 | 2332.8774 | 2372.8974 | 2332.8774 | 2332.8774 | 2372.8974 | 2332.8774 | 2332.8774 | 2372.8974 | 2332.8774 | 2332.8774 | 2332.8774 | 2332.8774 | 2332.8774 | 2372.8974 | 2332.8774 | 1823.8974 | 1783.8774 | 1783.8774 | 1823.8974 | 1446.8669 | 876.0212 | 916.0412
Counterfactual | NSW | CNSW | Shallow storage | 0 | 20 | 20 | 20 | 20 | 20 | 20 | 20 | 20 | 20 | 20 | 20 | 20 | 20 | 20 | 20 | 20 | 20 | 20 | 20 | 20 | 0 | 0 | 0 | 0 | 0 | 0 | 0
Counterfactual | NSW | CNSW | Coordinated CER storage | 10.6116 | 20.2151 | 32.3436 | 47.8891 | 66.3199 | 95.8136 | 123.1789 | 152.5542 | 185.7137 | 222.9698 | 265.1671 | 310.6804 | 353.4267 | 399.6491 | 450.0592 | 495.7216 | 542.1407 | 589.4993 | 639.3013 | 690.8785 | 745.9207 | 803.019 | 857.2687 | 913.6393 | 970.2021 | 1023.7442 | 1046.7644 | 1069.3007
Counterfactual | NSW | CNSW | Passive CER storage | 23.3231 | 32.1514 | 40.4919 | 48.5152 | 55.3074 | 63.8929 | 74.6802 | 85.0112 | 95.3887 | 105.9108 | 116.4899 | 126.7444 | 134.5842 | 142.157 | 149.4067 | 154.3123 | 157.8536 | 160.706 | 162.8171 | 164.2898 | 165.7319 | 167.0821 | 166.863 | 166.667 | 165.2186 | 162.8376 | 168.5946 | 174.0164
Counterfactual | NSW | SNSW | Snowy 2.0 | 0 | 0 | 0 | 0 | 2200 | 2200 | 2200 | 2200 | 2200 | 2200 | 2200 | 2200 | 2200 | 2200 | 2200 | 2200 | 2200 | 2200 | 2200 | 2200 | 2200 | 2200 | 2200 | 2200 | 2200 | 2200 | 2200 | 2200
Counterfactual | NSW | SNSW | Deep storage | 0 | 0 | 0 | 0 | 0 | 0 | 0 | 0 | 0 | 0 | 0 | 0 | 0 | 0 | 0 | 0 | 0 | 0 | 0 | 0 | 0 | 0 | 0 | 0 | 0 | 0 | 0 | 0
Counterfactual | NSW | SNSW | Medium storage | 0 | 50 | 50 | 250 | 250 | 250 | 250 | 250 | 250 | 250.0001 | 250.0001 | 250.0001 | 250.0001 | 250.0001 | 250.0001 | 250.0001 | 250.0001 | 250.0001 | 250.0001 | 250.0001 | 250.0001 | 200.0001 | 200.0001 | 200.0001 | 200.0001 | 200.0001 | 200.0001 | 200.0001
Counterfactual | NSW | SNSW | Shallow storage | 309.99 | 318.9 | 318.9 | 318.9 | 318.9 | 319.89 | 318.9 | 319.89 | 318.9 | 318.9 | 319.89 | 318.9 | 318.9 | 319.89 | 318.9 | 318.9 | 318.9 | 318.9 | 308.9 | 259.89 | 258.9 | 249.99 | 249 | 249 | 150 | 150 | 150 | 0
Counterfactual | NSW | SNSW | Coordinated CER storage | 21.6356 | 42.1413 | 68.1575 | 101.0317 | 139.354 | 200.6015 | 254.3413 | 310.4191 | 373.0755 | 441.9144 | 520.3756 | 604.9017 | 683.3363 | 768.1348 | 859.9074 | 941.2188 | 1024.2632 | 1108.5923 | 1197.3366 | 1288.228 | 1384.2887 | 1483.0531 | 1577.144 | 1672.3917 | 1768.9984 | 1861.6827 | 1905.0323 | 1948.2056
Counterfactual | NSW | SNSW | Passive CER storage | 47.5524 | 67.0244 | 85.3283 | 102.3526 | 116.2141 | 133.7702 | 155.3624 | 175.5582 | 195.5693 | 215.1855 | 235.1972 | 254.6763 | 269.4315 | 283.7254 | 297.1268 | 305.7829 | 312.1032 | 317.107 | 320.7424 | 322.9161 | 324.7886 | 326.3361 | 325.2835 | 323.7191 | 320.1814 | 315.1011 | 326.0488 | 336.5146
Counterfactual | NSW | SNW | Snowy 2.0 | 0 | 0 | 0 | 0 | 0 | 0 | 0 | 0 | 0 | 0 | 0 | 0 | 0 | 0 | 0 | 0 | 0 | 0 | 0 | 0 | 0 | 0 | 0 | 0 | 0 | 0 | 0 | 0
Counterfactual | NSW | SNW | Deep storage | 0 | 0 | 0 | 0 | 0 | 0 | 0 | 0 | 0 | 0 | 0 | 0 | 0 | 0 | 0 | 0 | 0 | 0 | 0 | 0 | 0 | 0 | 0 | 0 | 0 | 0 | 0 | 0
Counterfactual | NSW | SNW | Medium storage | 0 | 772.3132 | 1410.7553 | 1410.7553 | 1410.7553 | 1838.5656 | 2109.1638 | 2109.1638 | 2109.1638 | 2109.1638 | 2109.1638 | 2109.1638 | 2109.1638 | 2109.1638 | 2109.1638 | 2109.1638 | 2109.1638 | 2109.1638 | 2109.1638 | 2109.1638 | 2109.1638 | 1336.8506 | 1249.851 | 1249.851 | 1249.851 | 822.0407 | 670.2626 | 670.2626
Counterfactual | NSW | SNW | Shallow storage | 50 | 682.712 | 682.712 | 682.712 | 682.712 | 725.048 | 1352.6 | 1425.176 | 1352.6 | 1352.6 | 1425.176 | 1352.6 | 1302.6 | 1375.176 | 1302.6 | 1302.6 | 1302.6 | 1302.6 | 1302.6 | 1375.176 | 1302.6 | 850.176 | 777.6 | 777.6 | 850.176 | 777.6 | 777.6 | 850.176
Counterfactual | NSW | SNW | Coordinated CER storage | 103.2903 | 201.6176 | 324.0049 | 477.3417 | 653.0308 | 933.5451 | 1184.8631 | 1449.0355 | 1743.6936 | 2066.4977 | 2430.5812 | 2823.5203 | 3192.353 | 3592.0137 | 4023.6006 | 4411.1529 | 4805.7093 | 5206.3623 | 5626.4102 | 6056.9793 | 6514.7883 | 6989.2565 | 7446.7666 | 7919.6056 | 8397.9699 | 8848.7606 | 9027.5297 | 9203.0437
Counterfactual | NSW | SNW | Passive CER storage | 227.0193 | 320.6659 | 405.6307 | 483.5827 | 544.5943 | 622.5306 | 718.1842 | 806.8355 | 894.5801 | 979.7268 | 1064.7987 | 1147.6408 | 1210.1198 | 1270.822 | 1327.1667 | 1362.7323 | 1387.0162 | 1405.0787 | 1416.595 | 1421.6352 | 1426.4213 | 1430.6463 | 1423.944 | 1417.0804 | 1400.8516 | 1377.1429 | 1422.7439 | 1465.6949
Counterfactual | QLD | NQ | Borumba | 0 | 0 | 0 | 0 | 0 | 0 | 0 | 0 | 0 | 0 | 0 | 0 | 0 | 0 | 0 | 0 | 0 | 0 | 0 | 0 | 0 | 0 | 0 | 0 | 0 | 0 | 0 | 0
Counterfactual | QLD | NQ | Deep storage | 0 | 0 | 0 | 0 | 0 | 0 | 0.00013115 | 0.00014042 | 0.00014202 | 0.00014202 | 284.1962 | 284.1962 | 284.1962 | 284.1962 | 284.1962 | 784.024 | 784.024 | 784.024 | 784.024 | 784.024 | 784.024 | 784.024 | 784.024 | 784.024 | 784.024 | 784.024 | 784.024 | 784.024
Counterfactual | QLD | NQ | Medium storage | 250 | 250 | 250 | 250.0001 | 250.0001 | 250.0001 | 250.0001 | 250.0001 | 250.0001 | 250.0001 | 250.0002 | 250.0002 | 250.0002 | 250.0002 | 250.0002 | 250.0002 | 250.0002 | 250.0002 | 250.0002 | 250.0002 | 250.0002 | 250.0002 | 250.0002 | 250.0001 | 250.0001 | 250.0001 | 250.0002 | 250.0002
Counterfactual | QLD | NQ | Shallow storage | 0 | 0 | 300 | 300 | 300 | 300 | 300 | 300 | 300 | 300 | 300 | 300 | 300 | 300 | 300 | 300 | 300 | 300 | 300 | 300 | 300 | 300 | 0 | 0 | 0 | 0 | 0 | 0
Counterfactual | QLD | NQ | Coordinated CER storage | 12.0739 | 25.4412 | 39.6089 | 58.1457 | 80.233 | 118.8295 | 153.4693 | 188.55 | 226.874 | 268.6409 | 312.6868 | 362.4455 | 405.7645 | 452.8813 | 504.4096 | 551.9565 | 601.4865 | 651.7553 | 704.0186 | 757.4465 | 813.1608 | 871.8073 | 927.7811 | 985.3694 | 1045.1778 | 1102.0184 | 1128.3007 | 1154.4688
Counterfactual | QLD | NQ | Passive CER storage | 25.2616 | 38.7006 | 49.0951 | 59.4435 | 68.3016 | 80.8861 | 95.9628 | 109.6212 | 122.8496 | 135.7431 | 147.8631 | 160.4211 | 169.2461 | 177.9053 | 186.1739 | 192.1482 | 196.8046 | 200.6206 | 203.4593 | 205.3671 | 206.9543 | 208.6618 | 208.6753 | 208.5888 | 207.3896 | 205.0888 | 212.2226 | 219.0478
Counterfactual | QLD | GG | Borumba | 0 | 0 | 0 | 0 | 0 | 0 | 0 | 0 | 0 | 0 | 0 | 0 | 0 | 0 | 0 | 0 | 0 | 0 | 0 | 0 | 0 | 0 | 0 | 0 | 0 | 0 | 0 | 0
Counterfactual | QLD | GG | Deep storage | 0 | 0 | 0 | 0 | 0 | 0 | 0 | 0 | 0 | 0 | 0 | 0 | 0 | 0 | 0 | 0 | 0 | 0 | 0 | 0 | 0 | 0 | 0 | 0 | 0 | 0 | 0 | 0
Counterfactual | QLD | GG | Medium storage | 0 | 0 | 0 | 4.418e-05 | 4.418e-05 | 4.418e-05 | 4.418e-05 | 5.466e-05 | 5.631e-05 | 5.738e-05 | 8.329e-05 | 8.329e-05 | 8.329e-05 | 8.329e-05 | 8.552e-05 | 9.36e-05 | 9.36e-05 | 9.36e-05 | 9.36e-05 | 9.36e-05 | 9.36e-05 | 0.00010444 | 0.000109 | 7.057e-05 | 7.165e-05 | 7.314e-05 | 9.377e-05 | 8.478e-05
Counterfactual | QLD | GG | Shallow storage | 0 | 400 | 400 | 400 | 400 | 400 | 400 | 400 | 400 | 400 | 400 | 400 | 400 | 400 | 400 | 400 | 400 | 400 | 400 | 400 | 400 | 0 | 0 | 0 | 0 | 0 | 0 | 0
Counterfactual | QLD | GG | Coordinated CER storage | 0.67748 | 1.4426 | 2.2824 | 3.3967 | 4.7715 | 7.1653 | 9.4774 | 11.9489 | 14.6926 | 17.7579 | 21.062 | 24.809 | 28.2207 | 31.943 | 36.0435 | 39.951 | 44.0434 | 48.2493 | 52.6526 | 57.1887 | 61.9707 | 67.0185 | 71.9578 | 77.0342 | 82.3056 | 87.2999 | 89.2435 | 91.175
Counterfactual | QLD | GG | Passive CER storage | 1.4175 | 2.1944 | 2.829 | 3.4725 | 4.0619 | 4.8773 | 5.8508 | 6.7757 | 7.6687 | 8.5579 | 9.4079 | 10.2871 | 10.9284 | 11.5555 | 12.1653 | 12.6225 | 12.9863 | 13.2921 | 13.5311 | 13.7029 | 13.8592 | 14.024 | 14.0746 | 14.1065 | 14.0568 | 13.9339 | 14.4341 | 14.9126
Counterfactual | QLD | CQ | Borumba | 0 | 0 | 0 | 0 | 0 | 0 | 0 | 0 | 0 | 0 | 0 | 0 | 0 | 0 | 0 | 0 | 0 | 0 | 0 | 0 | 0 | 0 | 0 | 0 | 0 | 0 | 0 | 0
Counterfactual | QLD | CQ | Deep storage | 0 | 0 | 0 | 0 | 0 | 0 | 400 | 400 | 400 | 400 | 400 | 400 | 400 | 400 | 400 | 400 | 400 | 400 | 400 | 400 | 400 | 400 | 400 | 400 | 400 | 400 | 400 | 400
Counterfactual | QLD | CQ | Medium storage | 0 | 0 | 0 | 1.095e-05 | 1.932e-05 | 1.932e-05 | 736.0478 | 736.0479 | 736.0479 | 736.0479 | 736.0483 | 736.0483 | 736.0483 | 736.0483 | 736.0483 | 1037.8116 | 1037.8116 | 1037.8116 | 1037.8116 | 1037.8116 | 1037.8116 | 1037.8116 | 1037.8116 | 1037.8116 | 1037.8115 | 1037.8115 | 1037.8115 | 1037.8115
Counterfactual | QLD | CQ | Shallow storage | 50 | 50 | 50 | 200 | 200 | 200 | 200 | 200 | 200 | 200 | 200 | 200 | 200 | 200 | 200 | 200 | 200 | 200 | 150 | 150 | 150 | 150 | 150 | 0 | 0 | 0 | 0 | 0
Counterfactual | QLD | CQ | Coordinated CER storage | 11.2592 | 23.7604 | 37.2431 | 55.0581 | 76.5865 | 114.2258 | 148.7645 | 184.6325 | 223.9955 | 267.2537 | 313.3931 | 365.6051 | 411.4985 | 461.6354 | 516.6572 | 567.9329 | 621.5396 | 676.1484 | 732.7637 | 791.1598 | 852.2925 | 916.7471 | 978.5807 | 1042.3118 | 1108.294 | 1171.1645 | 1198.9778 | 1226.4898
Counterfactual | QLD | CQ | Passive CER storage | 23.5569 | 36.1437 | 46.1628 | 56.287 | 65.1973 | 77.7524 | 92.7162 | 106.6577 | 120.1493 | 133.4046 | 146.0433 | 159.1408 | 168.4005 | 177.5583 | 186.3874 | 192.8781 | 198.049 | 202.3458 | 205.5393 | 207.8919 | 209.9407 | 212.1182 | 212.5006 | 212.7617 | 211.7996 | 209.7443 | 217.1822 | 224.2607
Counterfactual | QLD | SQ | Borumba | 0 | 0 | 0 | 0 | 0 | 0 | 0 | 1998 | 1998 | 1998 | 1998 | 1998 | 1998 | 1998 | 1998 | 1998 | 1998 | 1998 | 1998 | 1998 | 1998 | 1998 | 1998 | 1998 | 1998 | 1998 | 1998 | 1998
Counterfactual | QLD | SQ | Deep storage | 0 | 0 | 0 | 0 | 0 | 0 | 0 | 0 | 0 | 0 | 0 | 0 | 0 | 0 | 0 | 0 | 0 | 0 | 0 | 0 | 0 | 0 | 0 | 0 | 0 | 0 | 0 | 0
Counterfactual | QLD | SQ | Medium storage | 570 | 570 | 570 | 570.0017 | 1231.4332 | 1231.4332 | 1516.4647 | 1516.4647 | 1516.4647 | 1516.4647 | 1702.424 | 1702.424 | 1702.424 | 1702.424 | 1702.424 | 1860.2263 | 1860.2263 | 1860.2263 | 1860.2263 | 1860.2263 | 1860.2263 | 1860.2263 | 1860.2263 | 1860.2246 | 1395.2672 | 1395.2672 | 1110.2357 | 1110.2357
Counterfactual | QLD | SQ | Shallow storage | 853.76 | 1159.76 | 1159.76 | 1159.76 | 1159.76 | 1159.76 | 1159.76 | 1159.76 | 1159.76 | 1159.76 | 1159.76 | 1159.76 | 1159.76 | 1159.76 | 1059.76 | 1059.76 | 1059.76 | 1059.76 | 1059.76 | 1059.76 | 759.76 | 509.76 | 509.76 | 509.76 | 254.96 | 254.96 | 254.96 | 154.96
Counterfactual | QLD | SQ | Coordinated CER storage | 61.3886 | 132.6832 | 210.2867 | 313.723 | 440.0288 | 661.6766 | 865.8098 | 1076.5471 | 1308.8973 | 1563.8911 | 1835.9347 | 2145.749 | 2421.7447 | 2723.2185 | 3054.2797 | 3364.6119 | 3687.5584 | 4017.1889 | 4358.7745 | 4710.4268 | 5079.906 | 5468.7776 | 5846.6325 | 6237.577 | 6641.9553 | 7025.788 | 7188.074 | 7347.6619
Counterfactual | QLD | SQ | Passive CER storage | 128.4401 | 201.8345 | 260.6501 | 320.7253 | 374.5924 | 450.3969 | 538.2607 | 618.9398 | 697.1348 | 773.4375 | 845.8648 | 921.7723 | 976.2397 | 1029.9665 | 1081.8124 | 1120.0131 | 1149.7439 | 1174.3543 | 1192.3277 | 1205.032 | 1216.5271 | 1228.3634 | 1230.7551 | 1232.7014 | 1227.3364 | 1215.5057 | 1258.6462 | 1299.4741
Counterfactual | VIC | VIC | Deep storage | 0 | 0 | 0 | 0 | 0 | 0 | 46.8651 | 46.8651 | 46.8651 | 46.8651 | 46.8651 | 46.8651 | 46.8651 | 1022.185 | 1022.185 | 1022.185 | 1022.185 | 1022.185 | 1022.185 | 1022.185 | 1022.185 | 1022.185 | 1022.185 | 1022.185 | 1022.185 | 1022.185 | 1022.185 | 1022.185
Counterfactual | VIC | VIC | Medium storage | 0 | 0 | 350 | 1524.0806 | 2291.583 | 2483.3634 | 2483.3634 | 2483.3635 | 2483.3635 | 2483.3635 | 2483.3635 | 2483.3635 | 2483.3635 | 2483.3636 | 2483.3636 | 2483.3636 | 2483.3636 | 2483.3636 | 2483.3636 | 2483.3636 | 2483.3636 | 2483.3636 | 2133.3636 | 959.283 | 227.982 | 56.9674 | 56.9674 | 56.9674
Counterfactual | VIC | VIC | Shallow storage | 479.13 | 1990.64 | 2055.44 | 2505.04 | 2497.34 | 2487.74 | 2495.04 | 2495.04 | 2745.04 | 2693.21 | 2693.21 | 2693.21 | 2699.81 | 2693.21 | 2688.21 | 2688.21 | 2688.21 | 2388.21 | 2388.21 | 2238.21 | 2044.81 | 1743.5 | 1355 | 1055 | 1055 | 1035 | 435 | 435
Counterfactual | VIC | VIC | Coordinated CER storage | 120.358 | 225.6341 | 352.1433 | 506.8972 | 670.6038 | 931.2351 | 1175.0758 | 1436.6109 | 1729.672 | 2058.7058 | 2439.6038 | 2866.0197 | 3277.8366 | 3727.7887 | 4203.7329 | 4654.3691 | 5123.638 | 5607.4403 | 6115.0278 | 6644.465 | 7216.1038 | 7819.3539 | 8405.0054 | 9010.5506 | 9631.8922 | 10232.0999 | 10506.4118 | 10776.5868
Counterfactual | VIC | VIC | Passive CER storage | 295.9399 | 408.1358 | 510.5509 | 606.5903 | 680.8939 | 776.1997 | 892.6094 | 1003.1023 | 1111.9034 | 1220.7168 | 1333.9216 | 1450.1388 | 1545.6481 | 1640.3589 | 1726.7109 | 1795.023 | 1849.957 | 1899.1816 | 1939.0748 | 1972.4416 | 2006.9009 | 2043.4048 | 2064.1197 | 2085.5488 | 2093.6174 | 2091.9255 | 2173.5936 | 2251.0957
Counterfactual | SA | CSA | Deep storage | 0 | 0 | 0 | 0 | 0 | 0 | 6.39e-06 | 1.38e-05 | 1.484e-05 | 1.613e-05 | 2.004e-05 | 2.004e-05 | 2.114e-05 | 4.688e-05 | 4.789e-05 | 4.789e-05 | 4.789e-05 | 4.789e-05 | 4.789e-05 | 4.789e-05 | 4.789e-05 | 5.05e-05 | 5.05e-05 | 5.05e-05 | 5.05e-05 | 5.05e-05 | 5.277e-05 | 5.43e-05
Counterfactual | SA | CSA | Medium storage | 0 | 0 | 0 | 0.0005929 | 0.0005949 | 211.4855 | 211.4855 | 211.4855 | 211.4855 | 211.4856 | 211.4856 | 211.4856 | 211.4856 | 1547.8496 | 1547.8496 | 1547.8496 | 1547.8496 | 1547.8496 | 1547.8496 | 1547.8496 | 1547.8496 | 1547.8496 | 1547.8496 | 1547.8491 | 1547.8491 | 1336.3641 | 1336.3641 | 1336.3641
Counterfactual | SA | CSA | Shallow storage | 656.2 | 951.18 | 951.18 | 951.18 | 957.2 | 951.18 | 921.18 | 921.18 | 921.18 | 921.18 | 921.18 | 921.18 | 921.18 | 921.18 | 921.18 | 921.18 | 921.18 | 909.18 | 915.2 | 658.48 | 464.5 | 302.5 | 302.5 | 302.5 | 261 | 150 | 150 | 150
Counterfactual | SA | CSA | Coordinated CER storage | 92.9667 | 134.1764 | 180.3137 | 237.4433 | 301.7924 | 410.3181 | 510.583 | 612.4963 | 723.4301 | 843.1906 | 977.3125 | 1115.6182 | 1243.3914 | 1385.3034 | 1543.1356 | 1686.7883 | 1828.9554 | 1969.0757 | 2114.4687 | 2261.3469 | 2418.1947 | 2578.8068 | 2731.129 | 2886.2718 | 3044.5782 | 3195.1662 | 3256.5591 | 3316.6432
Counterfactual | SA | CSA | Passive CER storage | 168.434 | 210.4897 | 250.346 | 291.806 | 330.497 | 382.0214 | 429.0392 | 471.4109 | 511.5157 | 549.935 | 588.1047 | 623.3694 | 649.5628 | 675.9053 | 701.1288 | 718.6871 | 729.6014 | 737.1561 | 741.1994 | 742.4705 | 743.0807 | 743.1257 | 737.8295 | 732.3458 | 722.8997 | 710.7642 | 729.6143 | 747.2171
Counterfactual | SA | SESA | Deep storage | 0 | 0 | 0 | 0 | 0 | 0 | 0 | 0 | 0 | 0 | 0 | 0 | 0 | 0 | 0 | 0 | 0 | 0 | 0 | 0 | 0 | 0 | 0 | 0 | 0 | 0 | 0 | 0
Counterfactual | SA | SESA | Medium storage | 0 | 0 | 0 | 55.6917 | 55.6917 | 55.6917 | 55.6917 | 55.6917 | 55.6917 | 55.6917 | 55.6917 | 55.6917 | 55.6917 | 55.6917 | 55.6917 | 55.6917 | 55.6917 | 55.6917 | 55.6917 | 55.6917 | 55.6917 | 55.6917 | 55.6917 | 15.8023 | 15.8023 | 15.8023 | 15.8023 | 15.8023
Counterfactual | SA | SESA | Shallow storage | 25 | 25 | 25 | 25 | 25 | 25 | 25 | 25 | 25 | 25 | 0 | 0 | 0 | 0 | 0 | 0 | 0 | 0 | 0 | 0 | 0 | 0 | 0 | 0 | 0 | 0 | 0 | 0
Counterfactual | SA | SESA | Coordinated CER storage | 3.3861 | 4.937 | 6.7772 | 9.0289 | 11.4504 | 15.5243 | 19.3528 | 23.3068 | 27.7854 | 32.5165 | 37.7427 | 43.2457 | 48.4049 | 54.3512 | 60.736 | 66.566 | 72.4418 | 78.4237 | 84.6075 | 90.7743 | 97.3472 | 104.192 | 110.7301 | 117.4153 | 124.2681 | 130.7226 | 133.0831 | 135.4011
Counterfactual | SA | SESA | Passive CER storage | 6.1348 | 7.745 | 9.4095 | 11.096 | 12.5395 | 14.4537 | 16.2059 | 17.8076 | 19.4189 | 20.8657 | 22.2424 | 23.5613 | 24.5435 | 25.6448 | 26.5845 | 27.2048 | 27.6042 | 27.9383 | 28.1166 | 28.1406 | 28.1323 | 28.1386 | 27.9294 | 27.7124 | 27.3473 | 26.8691 | 27.5755 | 28.2367
Counterfactual | TAS | TAS | Deep storage | 0 | 0 | 0 | 0 | 0 | 0 | 2.399e-05 | 6.629e-05 | 8.989e-05 | 8.989e-05 | 0.00010168 | 0.00010168 | 0.00010168 | 0.00027945 | 0.00028401 | 0.00028401 | 0.00028401 | 0.00028401 | 0.00028661 | 0.00029074 | 0.00029074 | 0.00030161 | 0.00030476 | 0.00030476 | 0.00030899 | 0.00030899 | 0.00031289 | 0.00032214
Counterfactual | TAS | TAS | Medium storage | 0 | 0 | 0 | 2.788e-05 | 2.788e-05 | 2.788e-05 | 2.788e-05 | 3.99e-05 | 4.84e-05 | 4.84e-05 | 5.98e-05 | 5.98e-05 | 6.377e-05 | 0.00010731 | 0.00011056 | 0.00011178 | 0.00011311 | 0.00011435 | 0.00011583 | 0.00011583 | 0.00014069 | 0.00014805 | 0.00015619 | 0.0001335 | 0.00013505 | 0.00013505 | 0.0001402 | 0.00015154
Counterfactual | TAS | TAS | Shallow storage | 0 | 0 | 0 | 0 | 0 | 0 | 0 | 0 | 0 | 0 | 0 | 0 | 0 | 0 | 0 | 0 | 0 | 0 | 0 | 0 | 0 | 0 | 0 | 0 | 0 | 0 | 0 | 0
Counterfactual | TAS | TAS | Coordinated CER storage | 2.9822 | 6.2673 | 11.166 | 18.0198 | 26.9619 | 41.392 | 55.5531 | 71.9661 | 91.89 | 115.1864 | 141.9471 | 172.3112 | 203.2291 | 238.1673 | 277.8118 | 316.8638 | 355.0285 | 394.9862 | 437.3429 | 481.7266 | 529.1775 | 578.893 | 627.8378 | 678.8075 | 731.4537 | 782.1497 | 799.271 | 816.047
Counterfactual | TAS | TAS | Passive CER storage | 25.505 | 35.1221 | 44.5721 | 54.1388 | 63.2622 | 76.3958 | 89.3942 | 101.3402 | 112.4712 | 122.8647 | 132.2722 | 140.8378 | 146.0978 | 150.8017 | 154.7421 | 155.5443 | 157.8064 | 159.0814 | 159.2334 | 158.3571 | 156.9785 | 155.0695 | 151.4279 | 147.4013 | 142.0732 | 135.6125 | 140.245 | 144.5517

## Storage Energy (hidden)
Installed energy of Storage (GWh)
Storage energy calculated on 1 July. Existing and new storages are grouped according to depth. For storage depth classifications, please refer to the final 2024 ISP report.
CDP | Region | Subregion | Technology | 2024-25 | 2025-26 | 2026-27 | 2027-28 | 2028-29 | 2029-30 | 2030-31 | 2031-32 | 2032-33 | 2033-34 | 2034-35 | 2035-36 | 2036-37 | 2037-38 | 2038-39 | 2039-40 | 2040-41 | 2041-42 | 2042-43 | 2043-44 | 2044-45 | 2045-46 | 2046-47 | 2047-48 | 2048-49 | 2049-50 | 2050-51 | 2051-52
CDP1 | NSW | NNSW | Snowy 2.0 | 0 | 0 | 0 | 0 | 0 | 0 | 0 | 0 | 0 | 0 | 0 | 0 | 0 | 0 | 0 | 0 | 0 | 0 | 0 | 0 | 0 | 0 | 0 | 0 | 0 | 0 | 0 | 0
CDP1 | NSW | NNSW | Deep storage | 0 | 0 | 0 | 0 | 0 | 0 | 24 | 24 | 24 | 24 | 24 | 24 | 24 | 24 | 24 | 24 | 24 | 24 | 24 | 24 | 36 | 36 | 36 | 36 | 36 | 36 | 36 | 36
CDP1 | NSW | NNSW | Medium storage | 0 | 0 | 2.2 | 2.2 | 2.2 | 9.6215 | 9.6215 | 9.6215 | 9.6215 | 9.6215 | 9.6215 | 9.6215 | 9.6215 | 9.6215 | 9.6215 | 9.6215 | 9.6215 | 9.6215 | 9.6215 | 9.6215 | 9.6215 | 9.6215 | 7.4215 | 7.4215 | 7.4215 | 3.3772 | 3.3772 | 3.3772
CDP1 | NSW | NNSW | Shallow storage | 0 | 0.039 | 0.439 | 0.639 | 0.639 | 0.639 | 0.639 | 0.639 | 0.639 | 0.6 | 0.6 | 0.6 | 0.6 | 0.6 | 0.6 | 0.6 | 0.6 | 0.6 | 0.6 | 0.6 | 0.6 | 0.6 | 0 | 0 | 0 | 0 | 0 | 0
CDP1 | NSW | NNSW | Coordinated CER storage | 0.049321 | 0.093647 | 0.14903 | 0.21834 | 0.29862 | 0.42712 | 0.56608 | 0.72078 | 0.89887 | 1.1012 | 1.3359 | 1.5933 | 1.847 | 2.1239 | 2.4262 | 2.7179 | 3.0237 | 3.3411 | 3.678 | 4.0307 | 4.4072 | 4.7993 | 5.1895 | 5.5951 | 6.014 | 6.4038 | 6.4951 | 6.5855
CDP1 | NSW | NNSW | Passive CER storage | 0.11933 | 0.16696 | 0.20927 | 0.2469 | 0.2746 | 0.31277 | 0.35777 | 0.39641 | 0.43281 | 0.46733 | 0.50884 | 0.55079 | 0.57819 | 0.60448 | 0.62741 | 0.64356 | 0.65129 | 0.65387 | 0.65385 | 0.65116 | 0.65396 | 0.65821 | 0.65185 | 0.64615 | 0.63607 | 0.62343 | 0.64056 | 0.65514
CDP1 | NSW | CNSW | Snowy 2.0 | 0 | 0 | 0 | 0 | 0 | 0 | 0 | 0 | 0 | 0 | 0 | 0 | 0 | 0 | 0 | 0 | 0 | 0 | 0 | 0 | 0 | 0 | 0 | 0 | 0 | 0 | 0 | 0
CDP1 | NSW | CNSW | Deep storage | 6.271 | 6.271 | 6.271 | 6.271 | 6.271 | 6.271 | 6.271 | 6.271 | 6.271 | 6.271 | 6.271 | 6.271 | 6.271 | 6.271 | 6.271 | 6.271 | 6.271 | 6.271 | 6.271 | 6.271 | 6.271 | 6.271 | 6.271 | 6.271 | 6.271 | 6.271 | 6.271 | 6.271
CDP1 | NSW | CNSW | Medium storage | 0 | 2.392 | 2.392 | 3.8658 | 3.8658 | 4.0266 | 3.8665 | 4.0266 | 3.8665 | 3.8665 | 4.0266 | 3.8665 | 3.8665 | 4.0266 | 3.8665 | 3.8665 | 3.8665 | 3.8665 | 3.8665 | 4.0266 | 3.8665 | 1.6346 | 1.4745 | 1.4745 | 1.6346 | 1.4742 | 1.4742 | 1.6342
CDP1 | NSW | CNSW | Shallow storage | 0 | 0.028 | 0.71552 | 1.1325 | 2.3331 | 2.3331 | 2.3331 | 2.3331 | 2.3331 | 2.3331 | 2.3331 | 2.3331 | 2.3331 | 2.3331 | 2.3331 | 2.3331 | 2.3331 | 2.3331 | 2.3331 | 2.3331 | 2.3331 | 2.3051 | 1.6175 | 1.2006 | 0.11409 | 0.11409 | 0.11409 | 0.11409
CDP1 | NSW | CNSW | Coordinated CER storage | 0.021223 | 0.04043 | 0.064687 | 0.095778 | 0.13264 | 0.19163 | 0.26372 | 0.34811 | 0.44814 | 0.5645 | 0.69889 | 0.84803 | 0.99978 | 1.1666 | 1.3499 | 1.5318 | 1.7234 | 1.925 | 2.1395 | 2.3657 | 2.6072 | 2.8607 | 3.1166 | 3.3848 | 3.6616 | 3.9194 | 3.9769 | 4.0333
CDP1 | NSW | CNSW | Passive CER storage | 0.05135 | 0.072081 | 0.090836 | 0.10831 | 0.12197 | 0.14032 | 0.162 | 0.18161 | 0.20068 | 0.21944 | 0.24084 | 0.26259 | 0.27773 | 0.2924 | 0.30565 | 0.31566 | 0.32119 | 0.32444 | 0.32629 | 0.32685 | 0.33008 | 0.33422 | 0.33294 | 0.33222 | 0.32878 | 0.32384 | 0.33397 | 0.34266
CDP1 | NSW | SNSW | Snowy 2.0 | 0 | 0 | 0 | 0 | 349.8 | 349.8 | 349.8 | 349.8 | 349.8 | 349.8 | 349.8 | 349.8 | 349.8 | 349.8 | 349.8 | 349.8 | 349.8 | 349.8 | 349.8 | 349.8 | 349.8 | 349.8 | 349.8 | 349.8 | 349.8 | 349.8 | 349.8 | 349.8
CDP1 | NSW | SNSW | Deep storage | 0 | 0 | 0 | 0 | 0 | 0 | 0 | 0 | 0 | 0 | 0 | 0 | 0 | 0 | 0 | 0 | 0 | 0 | 0 | 0 | 0 | 0 | 0 | 0 | 0 | 0 | 0 | 0
CDP1 | NSW | SNSW | Medium storage | 0 | 0.4 | 0.4 | 2 | 2 | 2 | 2 | 2 | 2 | 2 | 2 | 2 | 2 | 2 | 2 | 2 | 2 | 2 | 2 | 2 | 2 | 1.6 | 1.6 | 1.6 | 1.6 | 1.6 | 1.6 | 1.6
CDP1 | NSW | SNSW | Shallow storage | 0.56998 | 0.5878 | 0.5878 | 0.5878 | 0.5878 | 0.58978 | 0.5878 | 0.58978 | 0.5878 | 0.5878 | 0.58978 | 0.5878 | 0.5878 | 0.58978 | 0.5878 | 0.5878 | 0.5878 | 0.5878 | 0.5678 | 0.51978 | 0.5178 | 0.49998 | 0.498 | 0.498 | 0.3 | 0.3 | 0.3 | 0
CDP1 | NSW | SNSW | Coordinated CER storage | 0.043271 | 0.084283 | 0.13632 | 0.20206 | 0.27871 | 0.4012 | 0.53236 | 0.6796 | 0.8535 | 1.0525 | 1.2835 | 1.5394 | 1.7957 | 2.0775 | 2.386 | 2.6862 | 3.0025 | 3.3341 | 3.6872 | 4.0573 | 4.4506 | 4.8618 | 5.2764 | 5.7059 | 6.1508 | 6.57 | 6.6767 | 6.7829
CDP1 | NSW | SNSW | Passive CER storage | 0.1047 | 0.15026 | 0.19142 | 0.2285 | 0.25629 | 0.29379 | 0.33702 | 0.37506 | 0.41143 | 0.44584 | 0.48626 | 0.52764 | 0.55599 | 0.58358 | 0.60785 | 0.6255 | 0.63506 | 0.64019 | 0.64277 | 0.64243 | 0.64687 | 0.65278 | 0.64903 | 0.64528 | 0.63716 | 0.62665 | 0.64588 | 0.66263
CDP1 | NSW | SNW | Snowy 2.0 | 0 | 0 | 0 | 0 | 0 | 0 | 0 | 0 | 0 | 0 | 0 | 0 | 0 | 0 | 0 | 0 | 0 | 0 | 0 | 0 | 0 | 0 | 0 | 0 | 0 | 0 | 0 | 0
CDP1 | NSW | SNW | Deep storage | 0 | 0 | 0 | 0 | 0 | 0 | 0 | 0 | 0 | 0 | 0 | 0 | 0 | 0 | 0 | 0 | 0 | 0 | 0 | 0 | 0 | 0 | 0 | 0 | 0 | 0 | 0 | 0
CDP1 | NSW | SNW | Medium storage | 0 | 2.8928 | 2.8928 | 2.8928 | 2.8928 | 6.8786 | 6.8786 | 6.8786 | 6.8786 | 6.8786 | 6.8786 | 6.8786 | 6.8786 | 6.8786 | 6.8786 | 6.8786 | 6.8786 | 6.8786 | 6.8786 | 6.8786 | 6.8786 | 3.9858 | 3.9858 | 3.9858 | 3.9858 | 1.8138 | 1.8138 | 1.8138
CDP1 | NSW | SNW | Shallow storage | 0.075 | 1.3404 | 1.3405 | 1.4009 | 1.6701 | 1.7589 | 3.014 | 3.1592 | 3.014 | 3.014 | 3.1592 | 3.014 | 2.939 | 3.0842 | 2.939 | 2.939 | 2.939 | 2.939 | 2.939 | 3.0842 | 2.939 | 2.0342 | 1.889 | 1.8285 | 1.7259 | 1.5766 | 1.5766 | 1.7218
CDP1 | NSW | SNW | Coordinated CER storage | 0.20658 | 0.40324 | 0.64801 | 0.95468 | 1.3061 | 1.8671 | 2.5385 | 3.3137 | 4.22 | 5.2552 | 6.4458 | 7.767 | 9.1128 | 10.5931 | 12.2101 | 13.8119 | 15.5007 | 17.2746 | 19.1601 | 21.1396 | 23.2456 | 25.4587 | 27.7108 | 30.0665 | 32.5062 | 34.7686 | 35.2098 | 35.6428
CDP1 | NSW | SNW | Passive CER storage | 0.49983 | 0.71891 | 0.90995 | 1.0796 | 1.201 | 1.3672 | 1.5579 | 1.7237 | 1.882 | 2.0299 | 2.2014 | 2.3777 | 2.4972 | 2.6139 | 2.7151 | 2.7876 | 2.8223 | 2.8366 | 2.8389 | 2.8283 | 2.8409 | 2.8617 | 2.8411 | 2.8247 | 2.7877 | 2.7387 | 2.8183 | 2.8861
CDP1 | QLD | NQ | Borumba | 0 | 0 | 0 | 0 | 0 | 0 | 0 | 0 | 0 | 0 | 0 | 0 | 0 | 0 | 0 | 0 | 0 | 0 | 0 | 0 | 0 | 0 | 0 | 0 | 0 | 0 | 0 | 0
CDP1 | QLD | NQ | Deep storage | 0 | 0 | 0 | 0 | 0 | 0 | 0 | 0 | 0 | 0 | 0 | 0 | 0 | 0 | 0 | 0 | 0 | 0 | 0 | 0 | 0 | 0 | 0 | 0 | 0 | 0 | 0 | 0
CDP1 | QLD | NQ | Medium storage | 2 | 2 | 2 | 2 | 2 | 2 | 2 | 2 | 2 | 2 | 2 | 2 | 2 | 2 | 2 | 2 | 2 | 2 | 2 | 2 | 2 | 2 | 2 | 2 | 2 | 2 | 2 | 2
CDP1 | QLD | NQ | Shallow storage | 0 | 0 | 0.6 | 0.6 | 0.6 | 0.6 | 0.6 | 0.6 | 0.6 | 0.6 | 0.6 | 0.6 | 0.6 | 0.6 | 0.6 | 0.6 | 0.6 | 0.6 | 0.6 | 0.6 | 0.6 | 0.6 | 0 | 0 | 0 | 0 | 0 | 0
CDP1 | QLD | NQ | Coordinated CER storage | 0.024148 | 0.050882 | 0.079218 | 0.11629 | 0.16047 | 0.23766 | 0.32145 | 0.41314 | 0.51947 | 0.64047 | 0.7738 | 0.92634 | 1.0738 | 1.2366 | 1.4159 | 1.5951 | 1.786 | 1.9862 | 2.1981 | 2.4201 | 2.6547 | 2.9027 | 3.153 | 3.4144 | 3.6879 | 3.9427 | 4.0086 | 4.0741
CDP1 | QLD | NQ | Passive CER storage | 0.055496 | 0.08742 | 0.11031 | 0.13266 | 0.15071 | 0.17846 | 0.20953 | 0.23594 | 0.26034 | 0.2832 | 0.30587 | 0.33278 | 0.34799 | 0.36356 | 0.37827 | 0.39174 | 0.4006 | 0.40631 | 0.40962 | 0.41091 | 0.41286 | 0.41834 | 0.41583 | 0.41415 | 0.41076 | 0.40686 | 0.42038 | 0.43219
CDP1 | QLD | GG | Borumba | 0 | 0 | 0 | 0 | 0 | 0 | 0 | 0 | 0 | 0 | 0 | 0 | 0 | 0 | 0 | 0 | 0 | 0 | 0 | 0 | 0 | 0 | 0 | 0 | 0 | 0 | 0 | 0
CDP1 | QLD | GG | Deep storage | 0 | 0 | 0 | 0 | 0 | 0 | 0 | 0 | 0 | 0 | 0 | 0 | 0 | 0 | 0 | 0 | 0 | 0 | 0 | 0 | 0 | 0 | 0 | 0 | 0 | 0 | 0 | 0
CDP1 | QLD | GG | Medium storage | 0 | 0 | 0 | 7.504e-08 | 7.504e-08 | 1.784e-07 | 2.02e-07 | 2.2152e-07 | 2.3208e-07 | 3.5144e-07 | 6.2936e-07 | 6.2936e-07 | 6.2936e-07 | 6.756e-07 | 6.9824e-07 | 7.0832e-07 | 7.1888e-07 | 7.5368e-07 | 7.8296e-07 | 7.9688e-07 | 9.5552e-07 | 1.0588e-06 | 1.0588e-06 | 9.8368e-07 | 2.3087 | 2.3087 | 2.3087 | 2.3087
CDP1 | QLD | GG | Shallow storage | 0 | 0.4 | 0.4 | 0.4 | 0.4 | 0.4 | 0.4 | 0.4 | 0.4 | 0.4 | 0.4 | 0.4 | 0.4 | 0.4 | 0.4 | 0.4 | 0.4 | 0.4 | 0.4 | 0.4 | 0.4 | 0 | 0 | 0 | 0 | 0 | 0 | 0
CDP1 | QLD | GG | Coordinated CER storage | 0.001355 | 0.0028851 | 0.0045647 | 0.0067934 | 0.009543 | 0.014331 | 0.020622 | 0.028041 | 0.036934 | 0.047361 | 0.059154 | 0.072721 | 0.086505 | 0.1018 | 0.11873 | 0.13617 | 0.15486 | 0.17467 | 0.19575 | 0.21799 | 0.24166 | 0.2667 | 0.2924 | 0.31927 | 0.34741 | 0.37351 | 0.37892 | 0.38429
CDP1 | QLD | GG | Passive CER storage | 0.003114 | 0.0049569 | 0.0063566 | 0.0077496 | 0.0089627 | 0.010761 | 0.012775 | 0.014583 | 0.016251 | 0.017854 | 0.019461 | 0.02134 | 0.02247 | 0.023614 | 0.024718 | 0.025734 | 0.026434 | 0.02692 | 0.027242 | 0.027417 | 0.027648 | 0.028116 | 0.028047 | 0.028008 | 0.027841 | 0.027642 | 0.028592 | 0.029423
CDP1 | QLD | CQ | Borumba | 0 | 0 | 0 | 0 | 0 | 0 | 0 | 0 | 0 | 0 | 0 | 0 | 0 | 0 | 0 | 0 | 0 | 0 | 0 | 0 | 0 | 0 | 0 | 0 | 0 | 0 | 0 | 0
CDP1 | QLD | CQ | Deep storage | 0 | 0 | 0 | 0 | 0 | 0 | 1.4364 | 1.4364 | 1.4364 | 1.4364 | 1.4364 | 1.4364 | 1.4364 | 1.4364 | 1.4364 | 1.4364 | 1.4364 | 1.4364 | 1.4364 | 1.4364 | 1.4364 | 1.4364 | 1.4364 | 1.4364 | 1.4364 | 2.6416 | 2.6416 | 2.6416
CDP1 | QLD | CQ | Medium storage | 0 | 0 | 0 | 9.056e-08 | 1.1464e-07 | 4.196e-07 | 4.196e-07 | 4.3824e-07 | 4.66e-07 | 4.8928e-07 | 6.2696e-07 | 6.2696e-07 | 6.2696e-07 | 6.7232e-07 | 6.9496e-07 | 7.0464e-07 | 7.1488e-07 | 7.4856e-07 | 7.7912e-07 | 7.94e-07 | 9.5824e-07 | 1.0592e-06 | 1.0592e-06 | 9.6864e-07 | 2.2765 | 2.2765 | 2.2765 | 2.2765
CDP1 | QLD | CQ | Shallow storage | 0.1 | 0.1 | 0.1 | 0.4 | 0.4 | 0.4 | 0.4 | 0.4 | 0.4 | 0.4 | 0.4 | 0.4 | 0.4 | 0.4 | 0.4 | 0.4 | 0.4 | 0.4 | 0.3 | 0.3 | 0.3 | 0.3 | 0.3 | 0 | 0 | 0 | 0 | 0
CDP1 | QLD | CQ | Coordinated CER storage | 0.022518 | 0.047521 | 0.074486 | 0.11012 | 0.15317 | 0.22845 | 0.31472 | 0.412 | 0.52597 | 0.65698 | 0.80299 | 0.97039 | 1.1344 | 1.3161 | 1.5168 | 1.7192 | 1.9355 | 2.163 | 2.4037 | 2.6572 | 2.9259 | 3.21 | 3.4981 | 3.7991 | 4.1139 | 4.4073 | 4.4789 | 4.5498
CDP1 | QLD | CQ | Passive CER storage | 0.051752 | 0.081644 | 0.10373 | 0.12562 | 0.14386 | 0.17155 | 0.20245 | 0.22956 | 0.25462 | 0.27832 | 0.30211 | 0.33012 | 0.34625 | 0.36285 | 0.3787 | 0.39323 | 0.40313 | 0.4098 | 0.41381 | 0.41596 | 0.41882 | 0.42527 | 0.42346 | 0.42243 | 0.4195 | 0.41609 | 0.4302 | 0.44247
CDP1 | QLD | SQ | Borumba | 0 | 0 | 0 | 0 | 0 | 0 | 0 | 47.952 | 47.952 | 47.952 | 47.952 | 47.952 | 47.952 | 47.952 | 47.952 | 47.952 | 47.952 | 47.952 | 47.952 | 47.952 | 47.952 | 47.952 | 47.952 | 47.952 | 47.952 | 47.952 | 47.952 | 47.952
CDP1 | QLD | SQ | Deep storage | 0 | 0 | 0 | 0 | 0 | 0 | 0 | 0 | 0 | 0 | 0 | 0 | 0 | 0 | 0 | 0 | 0 | 0 | 0 | 0 | 0 | 0 | 0 | 0 | 0 | 0 | 0 | 0
CDP1 | QLD | SQ | Medium storage | 5.7 | 5.7 | 5.7 | 5.7 | 5.7 | 5.7 | 5.7 | 5.7 | 5.7 | 5.7 | 5.7 | 5.7 | 5.7 | 5.7 | 5.7 | 5.7 | 5.7 | 5.7 | 5.7 | 5.7 | 5.7 | 5.7 | 5.7 | 5.7 | 5.7 | 5.7 | 5.7 | 5.7
CDP1 | QLD | SQ | Shallow storage | 1.2581 | 1.8421 | 1.8421 | 1.8421 | 1.8421 | 1.8421 | 1.8421 | 1.8421 | 1.8421 | 1.8421 | 1.8421 | 1.8421 | 1.8421 | 1.8421 | 1.6421 | 1.6421 | 1.6421 | 1.6421 | 1.6421 | 1.6421 | 1.3421 | 0.84212 | 0.84212 | 0.84212 | 0.45992 | 0.45992 | 0.45992 | 0.30992
CDP1 | QLD | SQ | Coordinated CER storage | 0.12278 | 0.26537 | 0.42057 | 0.62745 | 0.88006 | 1.3234 | 1.8455 | 2.4344 | 3.1302 | 3.9317 | 4.8276 | 5.8595 | 6.8841 | 8.02 | 9.2755 | 10.55 | 11.9101 | 13.3439 | 14.8621 | 16.4608 | 18.1547 | 19.9485 | 21.7808 | 23.6997 | 25.7059 | 27.5701 | 27.9933 | 28.4102
CDP1 | QLD | SQ | Passive CER storage | 0.28217 | 0.45592 | 0.58567 | 0.71576 | 0.82654 | 0.99374 | 1.1753 | 1.3322 | 1.4774 | 1.6136 | 1.7498 | 1.9121 | 2.0072 | 2.1048 | 2.198 | 2.2834 | 2.3403 | 2.3784 | 2.4005 | 2.4111 | 2.4269 | 2.4627 | 2.4526 | 2.4475 | 2.4309 | 2.4113 | 2.4932 | 2.5639
CDP1 | VIC | VIC | Deep storage | 0 | 0 | 0 | 0 | 0 | 0 | 5.6712e-07 | 6.288e-07 | 6.672e-07 | 6.672e-07 | 1.7777e-05 | 1.7813e-05 | 1.7813e-05 | 1.7813e-05 | 1.7813e-05 | 1.7839e-05 | 1.7839e-05 | 1.7839e-05 | 1.7874e-05 | 1.7874e-05 | 1.8022e-05 | 1.8022e-05 | 1.8217e-05 | 1.8217e-05 | 1.8217e-05 | 1.8217e-05 | 1.8217e-05 | 1.8537e-05
CDP1 | VIC | VIC | Medium storage | 0 | 0 | 1.4 | 1.4 | 1.4 | 1.4 | 1.4 | 1.4 | 1.4 | 1.4 | 1.4 | 1.4 | 1.4 | 1.4 | 1.4 | 1.4 | 1.4 | 1.4 | 1.4 | 1.4 | 1.4 | 1.4 | 1.8277e-06 | 1.7314e-06 | 1.6902e-06 | 1.4592e-06 | 1.4592e-06 | 1.5e-06
CDP1 | VIC | VIC | Shallow storage | 0.71096 | 4.051 | 4.1158 | 6.0139 | 5.9996 | 5.99 | 6.0039 | 6.0039 | 6.3789 | 6.2951 | 6.3986 | 6.3986 | 6.4118 | 6.3986 | 6.3886 | 6.3886 | 6.3886 | 5.9386 | 5.9386 | 5.8261 | 5.4393 | 4.9865 | 4.2095 | 2.6095 | 2.6095 | 2.5755 | 0.97349 | 0.97349
CDP1 | VIC | VIC | Coordinated CER storage | 0.24072 | 0.45127 | 0.70429 | 1.0138 | 1.3412 | 1.8625 | 2.5427 | 3.349 | 4.3073 | 5.4271 | 6.7402 | 8.2338 | 9.7877 | 11.5075 | 13.3687 | 15.2689 | 17.2959 | 19.4414 | 21.7241 | 24.14 | 26.7298 | 29.4724 | 32.2693 | 35.1956 | 38.2429 | 41.099 | 41.818 | 42.5286
CDP1 | VIC | VIC | Passive CER storage | 0.65254 | 0.9105 | 1.1341 | 1.3371 | 1.4787 | 1.6763 | 1.9075 | 2.1168 | 2.3157 | 2.5139 | 2.7485 | 3.0014 | 3.1897 | 3.3744 | 3.5234 | 3.6521 | 3.7422 | 3.813 | 3.8635 | 3.9058 | 3.9797 | 4.0731 | 4.1059 | 4.1434 | 4.1417 | 4.127 | 4.2683 | 4.3941
CDP1 | SA | CSA | Deep storage | 0 | 0 | 0 | 0 | 0 | 0 | 1.8744e-07 | 1.8744e-07 | 1.8744e-07 | 1.8744e-07 | 2.436e-07 | 2.9304e-07 | 2.9304e-07 | 2.9304e-07 | 2.9304e-07 | 2.9304e-07 | 2.9304e-07 | 2.9304e-07 | 2.9304e-07 | 4.1088e-07 | 4.1088e-07 | 4.5168e-07 | 4.5168e-07 | 4.5168e-07 | 5.0856e-07 | 5.0856e-07 | 5.7888e-07 | 5.7888e-07
CDP1 | SA | CSA | Medium storage | 0 | 0 | 0 | 2.7288e-07 | 3.4448e-07 | 1.3205e-06 | 1.3205e-06 | 1.3488e-06 | 1.4093e-06 | 1.4093e-06 | 1.4864e-06 | 1.5686e-06 | 1.5686e-06 | 1.5686e-06 | 1.6009e-06 | 1.6009e-06 | 1.617e-06 | 1.641e-06 | 1.6879e-06 | 1.7284e-06 | 2.2345 | 2.2345 | 2.2345 | 2.2345 | 2.2345 | 2.2345 | 2.2345 | 2.2345
CDP1 | SA | CSA | Shallow storage | 0.88082 | 1.5374 | 1.5374 | 1.5374 | 1.5494 | 1.5374 | 1.5296 | 1.5296 | 1.5296 | 1.5296 | 1.5296 | 1.5296 | 1.5296 | 1.5296 | 1.5296 | 1.5296 | 1.5296 | 1.5043 | 1.5163 | 1.2536 | 0.8656 | 0.5516 | 0.5516 | 0.5516 | 0.4686 | 0.18 | 0.18 | 0.18
CDP1 | SA | CSA | Coordinated CER storage | 0.18593 | 0.26835 | 0.36063 | 0.47489 | 0.60358 | 0.82064 | 1.0677 | 1.3401 | 1.6488 | 1.9946 | 2.3887 | 2.8107 | 3.2311 | 3.6994 | 4.219 | 4.7298 | 5.2571 | 5.7999 | 6.3728 | 6.9681 | 7.6029 | 8.2648 | 8.9296 | 9.6196 | 10.3354 | 11.0032 | 11.1347 | 11.263
CDP1 | SA | CSA | Passive CER storage | 0.36184 | 0.45372 | 0.53737 | 0.62389 | 0.70221 | 0.8163 | 0.91171 | 0.99074 | 1.062 | 1.1274 | 1.2024 | 1.2709 | 1.3131 | 1.3591 | 1.4031 | 1.4434 | 1.4612 | 1.4662 | 1.464 | 1.456 | 1.4568 | 1.4566 | 1.4361 | 1.4203 | 1.3993 | 1.3792 | 1.4127 | 1.4391
CDP1 | SA | SESA | Deep storage | 0 | 0 | 0 | 0 | 0 | 0 | 0 | 0 | 0 | 0 | 0 | 0 | 0 | 0 | 0 | 0 | 0 | 0 | 0 | 0 | 0 | 0 | 0 | 0 | 0 | 0 | 0 | 0
CDP1 | SA | SESA | Medium storage | 0 | 0 | 0 | 1.3692e-07 | 1.7712e-07 | 6.0648e-07 | 6.0648e-07 | 6.1084e-07 | 6.4092e-07 | 6.4092e-07 | 6.662e-07 | 6.9288e-07 | 7.3908e-07 | 8.0752e-07 | 8.1744e-07 | 8.1744e-07 | 8.1744e-07 | 8.2528e-07 | 8.4408e-07 | 9.1468e-07 | 9.5276e-07 | 9.6732e-07 | 9.6732e-07 | 8.3044e-07 | 8.2636e-07 | 4.0436e-07 | 4.0436e-07 | 4.9616e-07
CDP1 | SA | SESA | Shallow storage | 0.05 | 0.05 | 0.05 | 0.05 | 0.05 | 0.05 | 0.05 | 0.05 | 0.05 | 0.05 | 0 | 0 | 0 | 0 | 0 | 0 | 0 | 0 | 0 | 0 | 0 | 0 | 0 | 0 | 0 | 0 | 0 | 0
CDP1 | SA | SESA | Coordinated CER storage | 0.0067722 | 0.0098741 | 0.013554 | 0.018058 | 0.022901 | 0.031049 | 0.040897 | 0.052064 | 0.065325 | 0.080134 | 0.096974 | 0.11541 | 0.13419 | 0.15558 | 0.17889 | 0.20212 | 0.22648 | 0.25208 | 0.27912 | 0.30716 | 0.33711 | 0.36858 | 0.40047 | 0.43368 | 0.46827 | 0.50041 | 0.50586 | 0.5112
CDP1 | SA | SESA | Passive CER storage | 0.013179 | 0.016695 | 0.020197 | 0.023724 | 0.026643 | 0.030884 | 0.034438 | 0.037425 | 0.040318 | 0.042777 | 0.045474 | 0.048034 | 0.049615 | 0.051565 | 0.0532 | 0.054638 | 0.055282 | 0.05557 | 0.055535 | 0.055183 | 0.055154 | 0.055155 | 0.054363 | 0.053746 | 0.052936 | 0.052137 | 0.053393 | 0.054382
CDP1 | TAS | TAS | Deep storage | 0 | 0 | 0 | 0 | 0 | 0 | 4.4263e-06 | 4.7786e-06 | 6.0003e-06 | 6.0003e-06 | 4.9002 | 4.9002 | 4.9002 | 21.6425 | 21.6425 | 21.6425 | 21.6425 | 21.6425 | 21.6425 | 21.6425 | 32.808 | 32.808 | 32.808 | 32.808 | 32.808 | 32.808 | 32.808 | 32.808
CDP1 | TAS | TAS | Medium storage | 0 | 0 | 0 | 8.328e-08 | 1.0388e-07 | 1.9952e-07 | 1.9952e-07 | 2.0968e-07 | 2.2752e-07 | 2.2752e-07 | 2.4804e-07 | 2.4804e-07 | 2.5956e-07 | 2.6796e-07 | 2.7904e-07 | 2.8316e-07 | 2.872e-07 | 2.9636e-07 | 2.9636e-07 | 3.1616e-07 | 4.1308e-07 | 4.22e-07 | 4.3156e-07 | 3.7108e-07 | 3.6256e-07 | 2.7984e-07 | 2.8564e-07 | 3.8168e-07
CDP1 | TAS | TAS | Shallow storage | 0 | 0 | 0 | 0 | 0 | 0 | 0 | 0 | 0 | 0 | 0 | 0 | 0 | 0 | 0 | 0 | 0 | 0 | 0 | 0 | 0 | 0 | 0 | 0 | 0 | 0 | 0 | 0
CDP1 | TAS | TAS | Coordinated CER storage | 0.0059645 | 0.012535 | 0.022332 | 0.03604 | 0.053924 | 0.082784 | 0.11718 | 0.16068 | 0.22096 | 0.29602 | 0.38605 | 0.49133 | 0.60575 | 0.73625 | 0.8842 | 1.039 | 1.2001 | 1.3728 | 1.5583 | 1.7559 | 1.9677 | 2.1921 | 2.423 | 2.6659 | 2.9202 | 3.1581 | 3.1914 | 3.2239
CDP1 | TAS | TAS | Passive CER storage | 0.05524 | 0.076964 | 0.097681 | 0.11846 | 0.1375 | 0.16622 | 0.19327 | 0.21696 | 0.23799 | 0.25676 | 0.27459 | 0.29174 | 0.30048 | 0.30856 | 0.31513 | 0.31683 | 0.32061 | 0.32183 | 0.32058 | 0.31722 | 0.31385 | 0.31025 | 0.30129 | 0.29233 | 0.28124 | 0.26828 | 0.27681 | 0.28436
CDP2 | NSW | NNSW | Snowy 2.0 | 0 | 0 | 0 | 0 | 0 | 0 | 0 | 0 | 0 | 0 | 0 | 0 | 0 | 0 | 0 | 0 | 0 | 0 | 0 | 0 | 0 | 0 | 0 | 0 | 0 | 0 | 0 | 0
CDP2 | NSW | NNSW | Deep storage | 0 | 0 | 0 | 0 | 0 | 0 | 24 | 24 | 24 | 24 | 24 | 24 | 24 | 24 | 24 | 24 | 24 | 24 | 24 | 24 | 36 | 36 | 36 | 36 | 36 | 36 | 36 | 36
CDP2 | NSW | NNSW | Medium storage | 0 | 0 | 2.2 | 2.2 | 2.2 | 9.3075 | 9.3075 | 9.3075 | 9.3075 | 9.3075 | 9.3075 | 9.3075 | 9.3075 | 9.3075 | 9.3075 | 9.3075 | 9.3075 | 9.3075 | 9.3075 | 9.3075 | 9.3075 | 9.3075 | 7.1075 | 7.1075 | 7.1075 | 3.2343 | 3.2343 | 3.2343
CDP2 | NSW | NNSW | Shallow storage | 0 | 0.039 | 0.439 | 0.639 | 0.639 | 0.639 | 0.639 | 0.639 | 0.639 | 0.6 | 0.6 | 0.6 | 0.6 | 0.6 | 0.6 | 0.6 | 0.6 | 0.6 | 0.6 | 0.6 | 0.6 | 0.6 | 0 | 0 | 0 | 0 | 0 | 0
CDP2 | NSW | NNSW | Coordinated CER storage | 0.049321 | 0.093647 | 0.14903 | 0.21834 | 0.29862 | 0.42712 | 0.56608 | 0.72078 | 0.89887 | 1.1012 | 1.3359 | 1.5933 | 1.847 | 2.1239 | 2.4262 | 2.7179 | 3.0237 | 3.3411 | 3.678 | 4.0307 | 4.4072 | 4.7993 | 5.1895 | 5.5951 | 6.014 | 6.4038 | 6.4951 | 6.5855
CDP2 | NSW | NNSW | Passive CER storage | 0.11933 | 0.16696 | 0.20927 | 0.2469 | 0.2746 | 0.31277 | 0.35777 | 0.39641 | 0.43281 | 0.46733 | 0.50884 | 0.55079 | 0.57819 | 0.60448 | 0.62741 | 0.64356 | 0.65129 | 0.65387 | 0.65385 | 0.65116 | 0.65396 | 0.65821 | 0.65185 | 0.64615 | 0.63607 | 0.62343 | 0.64056 | 0.65514
CDP2 | NSW | CNSW | Snowy 2.0 | 0 | 0 | 0 | 0 | 0 | 0 | 0 | 0 | 0 | 0 | 0 | 0 | 0 | 0 | 0 | 0 | 0 | 0 | 0 | 0 | 0 | 0 | 0 | 0 | 0 | 0 | 0 | 0
CDP2 | NSW | CNSW | Deep storage | 6.271 | 6.271 | 6.271 | 6.271 | 6.271 | 6.271 | 6.271 | 6.271 | 6.271 | 6.271 | 6.271 | 6.271 | 6.271 | 6.271 | 6.271 | 6.271 | 6.271 | 6.271 | 6.271 | 6.271 | 6.271 | 6.271 | 6.271 | 6.271 | 6.271 | 6.271 | 6.271 | 6.271
CDP2 | NSW | CNSW | Medium storage | 0 | 2.392 | 2.392 | 3.8658 | 3.8658 | 6.3293 | 6.1692 | 6.3293 | 6.1692 | 6.1692 | 6.3293 | 6.1692 | 6.1692 | 6.3293 | 6.1692 | 6.1692 | 6.1692 | 6.1692 | 6.1692 | 6.3293 | 6.1692 | 3.9373 | 3.7772 | 3.7772 | 3.9373 | 2.522 | 2.522 | 2.6821
CDP2 | NSW | CNSW | Shallow storage | 0 | 0.028 | 0.71558 | 1.193 | 2.6627 | 2.6627 | 2.6627 | 2.6627 | 2.6627 | 2.6627 | 2.6627 | 2.6627 | 2.6627 | 2.6627 | 2.6627 | 2.6627 | 2.6627 | 2.6627 | 2.6627 | 2.6627 | 2.6627 | 2.6347 | 1.9472 | 1.4698 | 0.13967 | 0.13967 | 0.13967 | 0.13967
CDP2 | NSW | CNSW | Coordinated CER storage | 0.021223 | 0.04043 | 0.064687 | 0.095778 | 0.13264 | 0.19163 | 0.26372 | 0.34811 | 0.44814 | 0.5645 | 0.69889 | 0.84803 | 0.99978 | 1.1666 | 1.3499 | 1.5318 | 1.7234 | 1.925 | 2.1395 | 2.3657 | 2.6072 | 2.8607 | 3.1166 | 3.3848 | 3.6616 | 3.9194 | 3.9769 | 4.0333
CDP2 | NSW | CNSW | Passive CER storage | 0.05135 | 0.072081 | 0.090836 | 0.10831 | 0.12197 | 0.14032 | 0.162 | 0.18161 | 0.20068 | 0.21944 | 0.24084 | 0.26259 | 0.27773 | 0.2924 | 0.30565 | 0.31566 | 0.32119 | 0.32444 | 0.32629 | 0.32685 | 0.33008 | 0.33422 | 0.33294 | 0.33222 | 0.32878 | 0.32384 | 0.33397 | 0.34266
CDP2 | NSW | SNSW | Snowy 2.0 | 0 | 0 | 0 | 0 | 349.8 | 349.8 | 349.8 | 349.8 | 349.8 | 349.8 | 349.8 | 349.8 | 349.8 | 349.8 | 349.8 | 349.8 | 349.8 | 349.8 | 349.8 | 349.8 | 349.8 | 349.8 | 349.8 | 349.8 | 349.8 | 349.8 | 349.8 | 349.8
CDP2 | NSW | SNSW | Deep storage | 0 | 0 | 0 | 0 | 0 | 0 | 0 | 0 | 0 | 0 | 0 | 0 | 0 | 0 | 0 | 0 | 0 | 0 | 0 | 0 | 0 | 0 | 0 | 0 | 0 | 0 | 0 | 0
CDP2 | NSW | SNSW | Medium storage | 0 | 0.4 | 0.4 | 2 | 2 | 2 | 2 | 2 | 2 | 2 | 2 | 2 | 2 | 2 | 2 | 2 | 2 | 2 | 2 | 2 | 2 | 1.6 | 1.6 | 1.6 | 1.6 | 1.6 | 1.6 | 1.6
CDP2 | NSW | SNSW | Shallow storage | 0.56998 | 0.5878 | 0.5878 | 0.5878 | 0.5878 | 0.58978 | 0.5878 | 0.58978 | 0.5878 | 0.5878 | 0.58978 | 0.5878 | 0.5878 | 0.58978 | 0.5878 | 0.5878 | 0.5878 | 0.5878 | 0.5678 | 0.51978 | 0.5178 | 0.49998 | 0.498 | 0.498 | 0.3 | 0.3 | 0.3 | 0
CDP2 | NSW | SNSW | Coordinated CER storage | 0.043271 | 0.084283 | 0.13632 | 0.20206 | 0.27871 | 0.4012 | 0.53236 | 0.6796 | 0.8535 | 1.0525 | 1.2835 | 1.5394 | 1.7957 | 2.0775 | 2.386 | 2.6862 | 3.0025 | 3.3341 | 3.6872 | 4.0573 | 4.4506 | 4.8618 | 5.2764 | 5.7059 | 6.1508 | 6.57 | 6.6767 | 6.7829
CDP2 | NSW | SNSW | Passive CER storage | 0.1047 | 0.15026 | 0.19142 | 0.2285 | 0.25629 | 0.29379 | 0.33702 | 0.37506 | 0.41143 | 0.44584 | 0.48626 | 0.52764 | 0.55599 | 0.58358 | 0.60785 | 0.6255 | 0.63506 | 0.64019 | 0.64277 | 0.64243 | 0.64687 | 0.65278 | 0.64903 | 0.64528 | 0.63716 | 0.62665 | 0.64588 | 0.66263
CDP2 | NSW | SNW | Snowy 2.0 | 0 | 0 | 0 | 0 | 0 | 0 | 0 | 0 | 0 | 0 | 0 | 0 | 0 | 0 | 0 | 0 | 0 | 0 | 0 | 0 | 0 | 0 | 0 | 0 | 0 | 0 | 0 | 0
CDP2 | NSW | SNW | Deep storage | 0 | 0 | 0 | 0 | 0 | 0 | 0 | 0 | 0 | 0 | 0 | 0 | 0 | 0 | 0 | 0 | 0 | 0 | 0 | 0 | 0 | 0 | 0 | 0 | 0 | 0 | 0 | 0
CDP2 | NSW | SNW | Medium storage | 0 | 2.8927 | 2.8927 | 2.8927 | 2.8927 | 4.8899 | 4.8899 | 4.8899 | 4.8899 | 4.8899 | 4.8899 | 4.8899 | 4.8899 | 4.8899 | 4.8899 | 4.8899 | 4.8899 | 4.8899 | 4.8899 | 4.8899 | 4.8899 | 1.9972 | 1.9972 | 1.9972 | 1.9972 | 0.90883 | 0.90883 | 0.90883
CDP2 | NSW | SNW | Shallow storage | 0.075 | 1.3404 | 1.3404 | 1.3404 | 1.3404 | 1.4251 | 2.6802 | 2.8254 | 2.6802 | 2.6802 | 2.8254 | 2.6802 | 2.6052 | 2.7504 | 2.6052 | 2.6052 | 2.6052 | 2.6052 | 2.6052 | 2.7504 | 2.6052 | 1.7004 | 1.5552 | 1.5552 | 1.7004 | 1.5552 | 1.5552 | 1.7004
CDP2 | NSW | SNW | Coordinated CER storage | 0.20658 | 0.40324 | 0.64801 | 0.95468 | 1.3061 | 1.8671 | 2.5385 | 3.3137 | 4.22 | 5.2552 | 6.4458 | 7.767 | 9.1128 | 10.5931 | 12.2101 | 13.8119 | 15.5007 | 17.2746 | 19.1601 | 21.1396 | 23.2456 | 25.4587 | 27.7108 | 30.0665 | 32.5062 | 34.7686 | 35.2098 | 35.6428
CDP2 | NSW | SNW | Passive CER storage | 0.49983 | 0.71891 | 0.90995 | 1.0796 | 1.201 | 1.3672 | 1.5579 | 1.7237 | 1.882 | 2.0299 | 2.2014 | 2.3777 | 2.4972 | 2.6139 | 2.7151 | 2.7876 | 2.8223 | 2.8366 | 2.8389 | 2.8283 | 2.8409 | 2.8617 | 2.8411 | 2.8247 | 2.7877 | 2.7387 | 2.8183 | 2.8861
CDP2 | QLD | NQ | Borumba | 0 | 0 | 0 | 0 | 0 | 0 | 0 | 0 | 0 | 0 | 0 | 0 | 0 | 0 | 0 | 0 | 0 | 0 | 0 | 0 | 0 | 0 | 0 | 0 | 0 | 0 | 0 | 0
CDP2 | QLD | NQ | Deep storage | 0 | 0 | 0 | 0 | 0 | 0 | 1.9102e-06 | 2.1096e-06 | 2.375e-06 | 2.375e-06 | 4.9111e-06 | 4.9111e-06 | 4.9111e-06 | 4.9111e-06 | 4.9111e-06 | 4.9517e-06 | 4.9517e-06 | 5.0076e-06 | 5.0458e-06 | 5.0458e-06 | 5.2474e-06 | 5.2944e-06 | 5.2944e-06 | 5.2944e-06 | 5.406e-06 | 5.934e-06 | 5.934e-06 | 5.934e-06
CDP2 | QLD | NQ | Medium storage | 2 | 2 | 2 | 2 | 2 | 2 | 2 | 2 | 2 | 2 | 2 | 2 | 2 | 2 | 2 | 2 | 2 | 2 | 2 | 2 | 2 | 2 | 2 | 2 | 2 | 2 | 2 | 2
CDP2 | QLD | NQ | Shallow storage | 0 | 0 | 0.6 | 0.6 | 0.6 | 0.6 | 0.6 | 0.6 | 0.6 | 0.6 | 0.6 | 0.6 | 0.6 | 0.6 | 0.6 | 0.6 | 0.6 | 0.6 | 0.6 | 0.6 | 0.6 | 0.6 | 0 | 0 | 0 | 0 | 0 | 0
CDP2 | QLD | NQ | Coordinated CER storage | 0.024148 | 0.050882 | 0.079218 | 0.11629 | 0.16047 | 0.23766 | 0.32145 | 0.41314 | 0.51947 | 0.64047 | 0.7738 | 0.92634 | 1.0738 | 1.2366 | 1.4159 | 1.5951 | 1.786 | 1.9862 | 2.1981 | 2.4201 | 2.6547 | 2.9027 | 3.153 | 3.4144 | 3.6879 | 3.9427 | 4.0086 | 4.0741
CDP2 | QLD | NQ | Passive CER storage | 0.055496 | 0.08742 | 0.11031 | 0.13266 | 0.15071 | 0.17846 | 0.20953 | 0.23594 | 0.26034 | 0.2832 | 0.30587 | 0.33278 | 0.34799 | 0.36356 | 0.37827 | 0.39174 | 0.4006 | 0.40631 | 0.40962 | 0.41091 | 0.41286 | 0.41834 | 0.41583 | 0.41415 | 0.41076 | 0.40686 | 0.42038 | 0.43219
CDP2 | QLD | GG | Borumba | 0 | 0 | 0 | 0 | 0 | 0 | 0 | 0 | 0 | 0 | 0 | 0 | 0 | 0 | 0 | 0 | 0 | 0 | 0 | 0 | 0 | 0 | 0 | 0 | 0 | 0 | 0 | 0
CDP2 | QLD | GG | Deep storage | 0 | 0 | 0 | 0 | 0 | 0 | 0 | 0 | 0 | 0 | 0 | 0 | 0 | 0 | 0 | 0 | 0 | 0 | 0 | 0 | 0 | 0 | 0 | 0 | 0 | 0 | 0 | 0
CDP2 | QLD | GG | Medium storage | 0 | 0 | 0 | 6.488e-08 | 7.296e-08 | 8.8e-08 | 8.8e-08 | 2.0136e-07 | 3.668e-07 | 3.668e-07 | 2.1091 | 2.1091 | 2.1091 | 2.1091 | 2.1091 | 2.1091 | 2.1091 | 2.1091 | 2.1091 | 2.1091 | 2.1091 | 2.1091 | 2.1091 | 2.1091 | 2.1091 | 2.1091 | 2.1091 | 2.1091
CDP2 | QLD | GG | Shallow storage | 0 | 0.4 | 0.4 | 0.4 | 0.4 | 0.4 | 0.4 | 0.4 | 0.4 | 0.4 | 0.4 | 0.4 | 0.4 | 0.4 | 0.4 | 0.4 | 0.4 | 0.4 | 0.4 | 0.4 | 0.4 | 0 | 0 | 0 | 0 | 0 | 0 | 0
CDP2 | QLD | GG | Coordinated CER storage | 0.001355 | 0.0028851 | 0.0045647 | 0.0067934 | 0.009543 | 0.014331 | 0.020622 | 0.028041 | 0.036934 | 0.047361 | 0.059154 | 0.072721 | 0.086505 | 0.1018 | 0.11873 | 0.13617 | 0.15486 | 0.17467 | 0.19575 | 0.21799 | 0.24166 | 0.2667 | 0.2924 | 0.31927 | 0.34741 | 0.37351 | 0.37892 | 0.38429
CDP2 | QLD | GG | Passive CER storage | 0.003114 | 0.0049569 | 0.0063566 | 0.0077496 | 0.0089627 | 0.010761 | 0.012775 | 0.014583 | 0.016251 | 0.017854 | 0.019461 | 0.02134 | 0.02247 | 0.023614 | 0.024718 | 0.025734 | 0.026434 | 0.02692 | 0.027242 | 0.027417 | 0.027648 | 0.028116 | 0.028047 | 0.028008 | 0.027841 | 0.027642 | 0.028592 | 0.029423
CDP2 | QLD | CQ | Borumba | 0 | 0 | 0 | 0 | 0 | 0 | 0 | 0 | 0 | 0 | 0 | 0 | 0 | 0 | 0 | 0 | 0 | 0 | 0 | 0 | 0 | 0 | 0 | 0 | 0 | 0 | 0 | 0
CDP2 | QLD | CQ | Deep storage | 0 | 0 | 0 | 0 | 0 | 0 | 0.56868 | 0.56868 | 0.56868 | 0.56868 | 8.4742 | 8.4742 | 8.4742 | 8.4742 | 8.4742 | 8.4742 | 8.4742 | 8.4742 | 8.4742 | 8.4742 | 8.4742 | 8.4742 | 8.4742 | 8.4742 | 8.4742 | 8.4742 | 8.4742 | 8.4742
CDP2 | QLD | CQ | Medium storage | 0 | 0 | 0 | 7.84e-08 | 1.0248e-07 | 3.4592e-07 | 3.4592e-07 | 3.7688e-07 | 3.7688e-07 | 3.7688e-07 | 2.1058 | 2.1058 | 2.1058 | 2.1058 | 2.1058 | 2.1058 | 2.1058 | 2.1058 | 2.1058 | 2.1058 | 2.1058 | 2.1058 | 2.1058 | 2.1058 | 2.1058 | 2.1058 | 2.1058 | 2.1058
CDP2 | QLD | CQ | Shallow storage | 0.1 | 0.1 | 0.1 | 0.4 | 0.4 | 0.4 | 0.4 | 0.4 | 0.4 | 0.4 | 0.4 | 0.4 | 0.4 | 0.4 | 0.4 | 0.4 | 0.4 | 0.4 | 0.3 | 0.3 | 0.3 | 0.3 | 0.3 | 0 | 0 | 0 | 0 | 0
CDP2 | QLD | CQ | Coordinated CER storage | 0.022518 | 0.047521 | 0.074486 | 0.11012 | 0.15317 | 0.22845 | 0.31472 | 0.412 | 0.52597 | 0.65698 | 0.80299 | 0.97039 | 1.1344 | 1.3161 | 1.5168 | 1.7192 | 1.9355 | 2.163 | 2.4037 | 2.6572 | 2.9259 | 3.21 | 3.4981 | 3.7991 | 4.1139 | 4.4073 | 4.4789 | 4.5498
CDP2 | QLD | CQ | Passive CER storage | 0.051752 | 0.081644 | 0.10373 | 0.12562 | 0.14386 | 0.17155 | 0.20245 | 0.22956 | 0.25462 | 0.27832 | 0.30211 | 0.33012 | 0.34625 | 0.36285 | 0.3787 | 0.39323 | 0.40313 | 0.4098 | 0.41381 | 0.41596 | 0.41882 | 0.42527 | 0.42346 | 0.42243 | 0.4195 | 0.41609 | 0.4302 | 0.44247
CDP2 | QLD | SQ | Borumba | 0 | 0 | 0 | 0 | 0 | 0 | 0 | 47.952 | 47.952 | 47.952 | 47.952 | 47.952 | 47.952 | 47.952 | 47.952 | 47.952 | 47.952 | 47.952 | 47.952 | 47.952 | 47.952 | 47.952 | 47.952 | 47.952 | 47.952 | 47.952 | 47.952 | 47.952
CDP2 | QLD | SQ | Deep storage | 0 | 0 | 0 | 0 | 0 | 0 | 0 | 0 | 0 | 0 | 0 | 0 | 0 | 0 | 0 | 0 | 0 | 0 | 0 | 0 | 0 | 0 | 0 | 0 | 0 | 0 | 0 | 0
CDP2 | QLD | SQ | Medium storage | 5.7 | 5.7 | 5.7 | 5.7 | 5.7 | 5.7165 | 5.7165 | 5.7165 | 5.7165 | 5.7165 | 5.7165 | 5.7165 | 5.7165 | 5.7165 | 5.7165 | 5.7165 | 5.7165 | 5.7165 | 5.7165 | 5.7165 | 5.7165 | 5.7165 | 5.7165 | 5.7165 | 5.7165 | 5.7049 | 5.7049 | 5.7049
CDP2 | QLD | SQ | Shallow storage | 1.2581 | 1.8421 | 1.8421 | 1.8421 | 1.8421 | 1.8421 | 1.8421 | 1.8421 | 1.8421 | 1.8421 | 1.8421 | 1.8421 | 1.8421 | 1.8421 | 1.6421 | 1.6421 | 1.6421 | 1.6421 | 1.6421 | 1.6421 | 1.3421 | 0.84212 | 0.84212 | 0.84212 | 0.45992 | 0.45992 | 0.45992 | 0.30992
CDP2 | QLD | SQ | Coordinated CER storage | 0.12278 | 0.26537 | 0.42057 | 0.62745 | 0.88006 | 1.3234 | 1.8455 | 2.4344 | 3.1302 | 3.9317 | 4.8276 | 5.8595 | 6.8841 | 8.02 | 9.2755 | 10.55 | 11.9101 | 13.3439 | 14.8621 | 16.4608 | 18.1547 | 19.9485 | 21.7808 | 23.6997 | 25.7059 | 27.5701 | 27.9933 | 28.4102
CDP2 | QLD | SQ | Passive CER storage | 0.28217 | 0.45592 | 0.58567 | 0.71576 | 0.82654 | 0.99374 | 1.1753 | 1.3322 | 1.4774 | 1.6136 | 1.7498 | 1.9121 | 2.0072 | 2.1048 | 2.198 | 2.2834 | 2.3403 | 2.3784 | 2.4005 | 2.4111 | 2.4269 | 2.4627 | 2.4526 | 2.4475 | 2.4309 | 2.4113 | 2.4932 | 2.5639
CDP2 | VIC | VIC | Deep storage | 0 | 0 | 0 | 0 | 0 | 0 | 5.5488e-07 | 6.12e-07 | 6.4632e-07 | 6.4632e-07 | 1.9144 | 1.9144 | 1.9144 | 1.9144 | 1.9144 | 1.9144 | 1.9144 | 1.9144 | 1.9144 | 1.9144 | 1.9144 | 1.9144 | 1.9144 | 1.9144 | 1.9144 | 1.9144 | 1.9144 | 1.9144
CDP2 | VIC | VIC | Medium storage | 0 | 0 | 1.4 | 1.4 | 1.4 | 1.4 | 1.4 | 1.4 | 1.4 | 1.4 | 1.4 | 1.4 | 1.4 | 1.4 | 1.4 | 1.4 | 1.4 | 1.4 | 1.4 | 1.4 | 1.4 | 1.4 | 1.7103e-06 | 1.6107e-06 | 1.566e-06 | 1.3852e-06 | 1.3852e-06 | 1.3827e-06
CDP2 | VIC | VIC | Shallow storage | 0.71096 | 4.051 | 4.1158 | 6.0139 | 5.9996 | 5.99 | 6.0039 | 6.0039 | 6.3789 | 6.2951 | 6.3188 | 6.3188 | 6.332 | 6.3188 | 6.3088 | 6.3088 | 6.3088 | 5.8588 | 5.8588 | 5.7463 | 5.3595 | 4.9067 | 4.1297 | 2.5956 | 2.5956 | 2.5616 | 0.95962 | 0.95962
CDP2 | VIC | VIC | Coordinated CER storage | 0.24072 | 0.45127 | 0.70429 | 1.0138 | 1.3412 | 1.8625 | 2.5427 | 3.349 | 4.3073 | 5.4271 | 6.7402 | 8.2338 | 9.7877 | 11.5075 | 13.3687 | 15.2689 | 17.2959 | 19.4414 | 21.7241 | 24.14 | 26.7298 | 29.4724 | 32.2693 | 35.1956 | 38.2429 | 41.099 | 41.818 | 42.5286
CDP2 | VIC | VIC | Passive CER storage | 0.65254 | 0.9105 | 1.1341 | 1.3371 | 1.4787 | 1.6763 | 1.9075 | 2.1168 | 2.3157 | 2.5139 | 2.7485 | 3.0014 | 3.1897 | 3.3744 | 3.5234 | 3.6521 | 3.7422 | 3.813 | 3.8635 | 3.9058 | 3.9797 | 4.0731 | 4.1059 | 4.1434 | 4.1417 | 4.127 | 4.2683 | 4.3941
CDP2 | SA | CSA | Deep storage | 0 | 0 | 0 | 0 | 0 | 0 | 1.644e-07 | 1.644e-07 | 1.9968e-07 | 1.9968e-07 | 2.5608e-07 | 3.0792e-07 | 3.0792e-07 | 3.0792e-07 | 3.3384e-07 | 3.3384e-07 | 3.3384e-07 | 3.3384e-07 | 3.7104e-07 | 3.7104e-07 | 4.62e-07 | 5.0016e-07 | 5.0016e-07 | 5.0016e-07 | 5.52e-07 | 5.52e-07 | 5.52e-07 | 6.4272e-07
CDP2 | SA | CSA | Medium storage | 0 | 0 | 0 | 2.3356e-07 | 3.3532e-07 | 1.2261e-06 | 1.2261e-06 | 1.2575e-06 | 1.3652e-06 | 1.3652e-06 | 1.4049e-06 | 1.482e-06 | 1.482e-06 | 1.4977e-06 | 1.5233e-06 | 1.536e-06 | 1.5501e-06 | 1.583e-06 | 1.6057e-06 | 1.7038e-06 | 1.6135 | 1.6135 | 1.6135 | 1.6135 | 1.6135 | 1.6135 | 1.6135 | 1.6135
CDP2 | SA | CSA | Shallow storage | 0.88082 | 1.5374 | 1.5374 | 1.5374 | 1.5494 | 1.5374 | 1.5296 | 1.5296 | 1.5296 | 1.5296 | 1.5296 | 1.5296 | 1.5296 | 1.5296 | 1.5296 | 1.5296 | 1.5296 | 1.5043 | 1.5163 | 1.2536 | 0.8656 | 0.5516 | 0.5516 | 0.5516 | 0.4686 | 0.18 | 0.18 | 0.18
CDP2 | SA | CSA | Coordinated CER storage | 0.18593 | 0.26835 | 0.36063 | 0.47489 | 0.60358 | 0.82064 | 1.0677 | 1.3401 | 1.6488 | 1.9946 | 2.3887 | 2.8107 | 3.2311 | 3.6994 | 4.219 | 4.7298 | 5.2571 | 5.7999 | 6.3728 | 6.9681 | 7.6029 | 8.2648 | 8.9296 | 9.6196 | 10.3354 | 11.0032 | 11.1347 | 11.263
CDP2 | SA | CSA | Passive CER storage | 0.36184 | 0.45372 | 0.53737 | 0.62389 | 0.70221 | 0.8163 | 0.91171 | 0.99074 | 1.062 | 1.1274 | 1.2024 | 1.2709 | 1.3131 | 1.3591 | 1.4031 | 1.4434 | 1.4612 | 1.4662 | 1.464 | 1.456 | 1.4568 | 1.4566 | 1.4361 | 1.4203 | 1.3993 | 1.3792 | 1.4127 | 1.4391
CDP2 | SA | SESA | Deep storage | 0 | 0 | 0 | 0 | 0 | 0 | 0 | 0 | 0 | 0 | 0 | 0 | 0 | 0 | 0 | 0 | 0 | 0 | 0 | 0 | 0 | 0 | 0 | 0 | 0 | 0 | 0 | 0
CDP2 | SA | SESA | Medium storage | 0 | 0 | 0 | 1.1716e-07 | 1.7696e-07 | 5.2932e-07 | 5.2932e-07 | 5.4408e-07 | 5.7188e-07 | 5.7188e-07 | 6.144e-07 | 6.3564e-07 | 6.422e-07 | 6.4932e-07 | 6.6504e-07 | 6.6504e-07 | 6.8124e-07 | 6.8124e-07 | 6.9036e-07 | 7.068e-07 | 7.724e-07 | 7.9192e-07 | 7.9192e-07 | 6.7992e-07 | 6.756e-07 | 3.5668e-07 | 3.5668e-07 | 3.5868e-07
CDP2 | SA | SESA | Shallow storage | 0.05 | 0.05 | 0.05 | 0.05 | 0.05 | 0.05 | 0.05 | 0.05 | 0.05 | 0.05 | 0 | 0 | 0 | 0 | 0 | 0 | 0 | 0 | 0 | 0 | 0 | 0 | 0 | 0 | 0 | 0 | 0 | 0
CDP2 | SA | SESA | Coordinated CER storage | 0.0067722 | 0.0098741 | 0.013554 | 0.018058 | 0.022901 | 0.031049 | 0.040897 | 0.052064 | 0.065325 | 0.080134 | 0.096974 | 0.11541 | 0.13419 | 0.15558 | 0.17889 | 0.20212 | 0.22648 | 0.25208 | 0.27912 | 0.30716 | 0.33711 | 0.36858 | 0.40047 | 0.43368 | 0.46827 | 0.50041 | 0.50586 | 0.5112
CDP2 | SA | SESA | Passive CER storage | 0.013179 | 0.016695 | 0.020197 | 0.023724 | 0.026643 | 0.030884 | 0.034438 | 0.037425 | 0.040318 | 0.042777 | 0.045474 | 0.048034 | 0.049615 | 0.051565 | 0.0532 | 0.054638 | 0.055282 | 0.05557 | 0.055535 | 0.055183 | 0.055154 | 0.055155 | 0.054363 | 0.053746 | 0.052936 | 0.052137 | 0.053393 | 0.054382
CDP2 | TAS | TAS | Deep storage | 0 | 0 | 0 | 0 | 0 | 0 | 4.9139e-06 | 5.4096e-06 | 0.53581 | 0.53581 | 7.4751 | 7.4751 | 7.4751 | 20.4936 | 20.4936 | 20.4936 | 20.4936 | 20.4936 | 20.4936 | 20.4936 | 32.808 | 32.808 | 32.808 | 32.808 | 32.808 | 32.808 | 32.808 | 32.808
CDP2 | TAS | TAS | Medium storage | 0 | 0 | 0 | 7.148e-08 | 9.492e-08 | 1.684e-07 | 1.684e-07 | 1.8028e-07 | 1.9648e-07 | 1.9648e-07 | 2.0992e-07 | 2.0992e-07 | 2.248e-07 | 2.3704e-07 | 2.534e-07 | 2.6248e-07 | 2.6248e-07 | 2.7856e-07 | 2.7856e-07 | 2.832e-07 | 3.5712e-07 | 3.6616e-07 | 3.7396e-07 | 3.3468e-07 | 3.156e-07 | 2.4208e-07 | 2.4208e-07 | 2.4676e-07
CDP2 | TAS | TAS | Shallow storage | 0 | 0 | 0 | 0 | 0 | 0 | 0 | 0 | 0 | 0 | 0 | 0 | 0 | 0 | 0 | 0 | 0 | 0 | 0 | 0 | 0 | 0 | 0 | 0 | 0 | 0 | 0 | 0
CDP2 | TAS | TAS | Coordinated CER storage | 0.0059645 | 0.012535 | 0.022332 | 0.03604 | 0.053924 | 0.082784 | 0.11718 | 0.16068 | 0.22096 | 0.29602 | 0.38605 | 0.49133 | 0.60575 | 0.73625 | 0.8842 | 1.039 | 1.2001 | 1.3728 | 1.5583 | 1.7559 | 1.9677 | 2.1921 | 2.423 | 2.6659 | 2.9202 | 3.1581 | 3.1914 | 3.2239
CDP2 | TAS | TAS | Passive CER storage | 0.05524 | 0.076964 | 0.097681 | 0.11846 | 0.1375 | 0.16622 | 0.19327 | 0.21696 | 0.23799 | 0.25676 | 0.27459 | 0.29174 | 0.30048 | 0.30856 | 0.31513 | 0.31683 | 0.32061 | 0.32183 | 0.32058 | 0.31722 | 0.31385 | 0.31025 | 0.30129 | 0.29233 | 0.28124 | 0.26828 | 0.27681 | 0.28436
CDP3 | NSW | NNSW | Snowy 2.0 | 0 | 0 | 0 | 0 | 0 | 0 | 0 | 0 | 0 | 0 | 0 | 0 | 0 | 0 | 0 | 0 | 0 | 0 | 0 | 0 | 0 | 0 | 0 | 0 | 0 | 0 | 0 | 0
CDP3 | NSW | NNSW | Deep storage | 0 | 0 | 0 | 0 | 0 | 0 | 24 | 24 | 24 | 24 | 24 | 24 | 24 | 24.0001 | 24.0001 | 24.0001 | 24.0001 | 24.0001 | 24.0001 | 24.0001 | 36 | 36 | 36 | 36 | 36 | 36 | 36 | 36
CDP3 | NSW | NNSW | Medium storage | 0 | 0 | 2.2 | 2.2 | 2.2 | 9.5926 | 9.5926 | 9.5926 | 9.5926 | 9.5926 | 9.5926 | 9.5926 | 9.5926 | 9.5926 | 9.5926 | 9.5926 | 9.5926 | 9.5926 | 9.5926 | 9.5926 | 9.5926 | 9.5926 | 7.3926 | 7.3926 | 7.3926 | 3.364 | 3.364 | 3.364
CDP3 | NSW | NNSW | Shallow storage | 0 | 0.039 | 0.439 | 0.639 | 0.639 | 0.639 | 0.639 | 0.639 | 0.639 | 0.6 | 0.6 | 0.6 | 0.6 | 0.6 | 0.6 | 0.6 | 0.6 | 0.6 | 0.6 | 0.6 | 0.6 | 0.6 | 0 | 0 | 0 | 0 | 0 | 0
CDP3 | NSW | NNSW | Coordinated CER storage | 0.049321 | 0.093647 | 0.14903 | 0.21834 | 0.29862 | 0.42712 | 0.56608 | 0.72078 | 0.89887 | 1.1012 | 1.3359 | 1.5933 | 1.847 | 2.1239 | 2.4262 | 2.7179 | 3.0237 | 3.3411 | 3.678 | 4.0307 | 4.4072 | 4.7993 | 5.1895 | 5.5951 | 6.014 | 6.4038 | 6.4951 | 6.5855
CDP3 | NSW | NNSW | Passive CER storage | 0.11933 | 0.16696 | 0.20927 | 0.2469 | 0.2746 | 0.31277 | 0.35777 | 0.39641 | 0.43281 | 0.46733 | 0.50884 | 0.55079 | 0.57819 | 0.60448 | 0.62741 | 0.64356 | 0.65129 | 0.65387 | 0.65385 | 0.65116 | 0.65396 | 0.65821 | 0.65185 | 0.64615 | 0.63607 | 0.62343 | 0.64056 | 0.65514
CDP3 | NSW | CNSW | Snowy 2.0 | 0 | 0 | 0 | 0 | 0 | 0 | 0 | 0 | 0 | 0 | 0 | 0 | 0 | 0 | 0 | 0 | 0 | 0 | 0 | 0 | 0 | 0 | 0 | 0 | 0 | 0 | 0 | 0
CDP3 | NSW | CNSW | Deep storage | 6.271 | 6.271 | 6.271 | 6.271 | 6.271 | 6.271 | 6.271 | 6.271 | 6.271 | 6.271 | 6.271 | 6.271 | 6.271 | 6.271 | 6.271 | 6.271 | 6.271 | 6.271 | 6.271 | 6.271 | 6.271 | 6.271 | 6.271 | 6.271 | 6.271 | 6.271 | 6.271 | 6.271
CDP3 | NSW | CNSW | Medium storage | 0 | 2.392 | 2.392 | 3.8658 | 3.8658 | 4.028 | 3.8679 | 4.028 | 3.8679 | 3.8679 | 4.028 | 3.8679 | 3.8679 | 4.028 | 3.8679 | 3.8679 | 3.8679 | 3.8679 | 3.8679 | 4.028 | 3.8679 | 1.636 | 1.4759 | 1.4759 | 1.636 | 1.4748 | 1.4748 | 1.6349
CDP3 | NSW | CNSW | Shallow storage | 0 | 0.028 | 0.71555 | 1.1325 | 2.3301 | 2.3301 | 2.3301 | 2.3301 | 2.3301 | 2.3301 | 2.3301 | 2.3301 | 2.3301 | 2.3301 | 2.3301 | 2.3301 | 2.3301 | 2.3301 | 2.3301 | 2.3301 | 2.3301 | 2.3021 | 1.6145 | 1.1976 | 0.11381 | 0.11381 | 0.11381 | 0.11381
CDP3 | NSW | CNSW | Coordinated CER storage | 0.021223 | 0.04043 | 0.064687 | 0.095778 | 0.13264 | 0.19163 | 0.26372 | 0.34811 | 0.44814 | 0.5645 | 0.69889 | 0.84803 | 0.99978 | 1.1666 | 1.3499 | 1.5318 | 1.7234 | 1.925 | 2.1395 | 2.3657 | 2.6072 | 2.8607 | 3.1166 | 3.3848 | 3.6616 | 3.9194 | 3.9769 | 4.0333
CDP3 | NSW | CNSW | Passive CER storage | 0.05135 | 0.072081 | 0.090836 | 0.10831 | 0.12197 | 0.14032 | 0.162 | 0.18161 | 0.20068 | 0.21944 | 0.24084 | 0.26259 | 0.27773 | 0.2924 | 0.30565 | 0.31566 | 0.32119 | 0.32444 | 0.32629 | 0.32685 | 0.33008 | 0.33422 | 0.33294 | 0.33222 | 0.32878 | 0.32384 | 0.33397 | 0.34266
CDP3 | NSW | SNSW | Snowy 2.0 | 0 | 0 | 0 | 0 | 349.8 | 349.8 | 349.8 | 349.8 | 349.8 | 349.8 | 349.8 | 349.8 | 349.8 | 349.8 | 349.8 | 349.8 | 349.8 | 349.8 | 349.8 | 349.8 | 349.8 | 349.8 | 349.8 | 349.8 | 349.8 | 349.8 | 349.8 | 349.8
CDP3 | NSW | SNSW | Deep storage | 0 | 0 | 0 | 0 | 0 | 0 | 0 | 0 | 0 | 0 | 0 | 0 | 0 | 0 | 0 | 0 | 0 | 0 | 0 | 0 | 0 | 0 | 0 | 0 | 0 | 0 | 0 | 0
CDP3 | NSW | SNSW | Medium storage | 0 | 0.4 | 0.4 | 2 | 2 | 2 | 2 | 2 | 2 | 2 | 2 | 2 | 2 | 2 | 2 | 2 | 2 | 2 | 2 | 2 | 2 | 1.6 | 1.6 | 1.6 | 1.6 | 1.6 | 1.6 | 1.6
CDP3 | NSW | SNSW | Shallow storage | 0.56998 | 0.5878 | 0.5878 | 0.5878 | 0.5878 | 0.58978 | 0.5878 | 0.58978 | 0.5878 | 0.5878 | 0.58978 | 0.5878 | 0.5878 | 0.58978 | 0.5878 | 0.5878 | 0.5878 | 0.5878 | 0.5678 | 0.51978 | 0.5178 | 0.49998 | 0.498 | 0.498 | 0.3 | 0.3 | 0.3 | 0
CDP3 | NSW | SNSW | Coordinated CER storage | 0.043271 | 0.084283 | 0.13632 | 0.20206 | 0.27871 | 0.4012 | 0.53236 | 0.6796 | 0.8535 | 1.0525 | 1.2835 | 1.5394 | 1.7957 | 2.0775 | 2.386 | 2.6862 | 3.0025 | 3.3341 | 3.6872 | 4.0573 | 4.4506 | 4.8618 | 5.2764 | 5.7059 | 6.1508 | 6.57 | 6.6767 | 6.7829
CDP3 | NSW | SNSW | Passive CER storage | 0.1047 | 0.15026 | 0.19142 | 0.2285 | 0.25629 | 0.29379 | 0.33702 | 0.37506 | 0.41143 | 0.44584 | 0.48626 | 0.52764 | 0.55599 | 0.58358 | 0.60785 | 0.6255 | 0.63506 | 0.64019 | 0.64277 | 0.64243 | 0.64687 | 0.65278 | 0.64903 | 0.64528 | 0.63716 | 0.62665 | 0.64588 | 0.66263
CDP3 | NSW | SNW | Snowy 2.0 | 0 | 0 | 0 | 0 | 0 | 0 | 0 | 0 | 0 | 0 | 0 | 0 | 0 | 0 | 0 | 0 | 0 | 0 | 0 | 0 | 0 | 0 | 0 | 0 | 0 | 0 | 0 | 0
CDP3 | NSW | SNW | Deep storage | 0 | 0 | 0 | 0 | 0 | 0 | 0 | 0 | 0 | 0 | 0 | 0 | 0 | 0 | 0 | 0 | 0 | 0 | 0 | 0 | 0 | 0 | 0 | 0 | 0 | 0 | 0 | 0
CDP3 | NSW | SNW | Medium storage | 0 | 2.8927 | 2.8927 | 2.8927 | 2.8927 | 6.9061 | 6.9061 | 6.9061 | 6.9061 | 6.9061 | 6.9061 | 6.9061 | 6.9061 | 6.9061 | 6.9061 | 6.9061 | 6.9061 | 6.9061 | 6.9061 | 6.9061 | 6.9061 | 4.0133 | 4.0133 | 4.0133 | 4.0133 | 1.8263 | 1.8263 | 1.8263
CDP3 | NSW | SNW | Shallow storage | 0.075 | 1.3404 | 1.3404 | 1.4009 | 1.6731 | 1.7578 | 3.0129 | 3.158 | 3.0129 | 3.0129 | 3.158 | 3.0129 | 2.9379 | 3.083 | 2.9379 | 2.9379 | 2.9379 | 2.9379 | 2.9379 | 3.083 | 2.9379 | 2.033 | 1.8878 | 1.8273 | 1.7262 | 1.5811 | 1.5811 | 1.7262
CDP3 | NSW | SNW | Coordinated CER storage | 0.20658 | 0.40324 | 0.64801 | 0.95468 | 1.3061 | 1.8671 | 2.5385 | 3.3137 | 4.22 | 5.2552 | 6.4458 | 7.767 | 9.1128 | 10.5931 | 12.2101 | 13.8119 | 15.5007 | 17.2746 | 19.1601 | 21.1396 | 23.2456 | 25.4587 | 27.7108 | 30.0665 | 32.5062 | 34.7686 | 35.2098 | 35.6428
CDP3 | NSW | SNW | Passive CER storage | 0.49983 | 0.71891 | 0.90995 | 1.0796 | 1.201 | 1.3672 | 1.5579 | 1.7237 | 1.882 | 2.0299 | 2.2014 | 2.3777 | 2.4972 | 2.6139 | 2.7151 | 2.7876 | 2.8223 | 2.8366 | 2.8389 | 2.8283 | 2.8409 | 2.8617 | 2.8411 | 2.8247 | 2.7877 | 2.7387 | 2.8183 | 2.8861
CDP3 | QLD | NQ | Borumba | 0 | 0 | 0 | 0 | 0 | 0 | 0 | 0 | 0 | 0 | 0 | 0 | 0 | 0 | 0 | 0 | 0 | 0 | 0 | 0 | 0 | 0 | 0 | 0 | 0 | 0 | 0 | 0
CDP3 | QLD | NQ | Deep storage | 0 | 0 | 0 | 0 | 0 | 0 | 0 | 0 | 0 | 0 | 0 | 0 | 0 | 0 | 0 | 0 | 0 | 0 | 0 | 0 | 0 | 0 | 0 | 0 | 0 | 0 | 0 | 0
CDP3 | QLD | NQ | Medium storage | 2 | 2 | 2 | 2 | 2 | 2 | 2 | 2 | 2 | 2 | 2 | 2 | 2 | 2 | 2 | 2 | 2 | 2 | 2 | 2 | 2 | 2 | 2 | 2 | 2 | 2 | 2 | 2
CDP3 | QLD | NQ | Shallow storage | 0 | 0 | 0.6 | 0.6 | 0.6 | 0.6 | 0.6 | 0.6 | 0.6 | 0.6 | 0.6 | 0.6 | 0.6 | 0.6 | 0.6 | 0.6 | 0.6 | 0.6 | 0.6 | 0.6 | 0.6 | 0.6 | 0 | 0 | 0 | 0 | 0 | 0
CDP3 | QLD | NQ | Coordinated CER storage | 0.024148 | 0.050882 | 0.079218 | 0.11629 | 0.16047 | 0.23766 | 0.32145 | 0.41314 | 0.51947 | 0.64047 | 0.7738 | 0.92634 | 1.0738 | 1.2366 | 1.4159 | 1.5951 | 1.786 | 1.9862 | 2.1981 | 2.4201 | 2.6547 | 2.9027 | 3.153 | 3.4144 | 3.6879 | 3.9427 | 4.0086 | 4.0741
CDP3 | QLD | NQ | Passive CER storage | 0.055496 | 0.08742 | 0.11031 | 0.13266 | 0.15071 | 0.17846 | 0.20953 | 0.23594 | 0.26034 | 0.2832 | 0.30587 | 0.33278 | 0.34799 | 0.36356 | 0.37827 | 0.39174 | 0.4006 | 0.40631 | 0.40962 | 0.41091 | 0.41286 | 0.41834 | 0.41583 | 0.41415 | 0.41076 | 0.40686 | 0.42038 | 0.43219
CDP3 | QLD | GG | Borumba | 0 | 0 | 0 | 0 | 0 | 0 | 0 | 0 | 0 | 0 | 0 | 0 | 0 | 0 | 0 | 0 | 0 | 0 | 0 | 0 | 0 | 0 | 0 | 0 | 0 | 0 | 0 | 0
CDP3 | QLD | GG | Deep storage | 0 | 0 | 0 | 0 | 0 | 0 | 0 | 0 | 0 | 0 | 0 | 0 | 0 | 0 | 0 | 0 | 0 | 0 | 0 | 0 | 0 | 0 | 0 | 0 | 0 | 0 | 0 | 0
CDP3 | QLD | GG | Medium storage | 0 | 0 | 0 | 4.528e-08 | 4.528e-08 | 1.0152e-07 | 1.2744e-07 | 1.4776e-07 | 1.9496e-07 | 2.4704e-07 | 8.5112e-07 | 8.5112e-07 | 8.5112e-07 | 9.5824e-07 | 9.8136e-07 | 1.0019e-06 | 1.0019e-06 | 1.0292e-06 | 1.063e-06 | 1.1898e-06 | 1.26e-06 | 1.4142e-06 | 1.4142e-06 | 1.3689e-06 | 1.8349 | 1.8349 | 1.8349 | 1.8349
CDP3 | QLD | GG | Shallow storage | 0 | 0.4 | 0.4 | 0.4 | 0.4 | 0.4 | 0.4 | 0.4 | 0.4 | 0.4 | 0.4 | 0.4 | 0.4 | 0.4 | 0.4 | 0.4 | 0.4 | 0.4 | 0.4 | 0.4 | 0.4 | 0 | 0 | 0 | 0 | 0 | 0 | 0
CDP3 | QLD | GG | Coordinated CER storage | 0.001355 | 0.0028851 | 0.0045647 | 0.0067934 | 0.009543 | 0.014331 | 0.020622 | 0.028041 | 0.036934 | 0.047361 | 0.059154 | 0.072721 | 0.086505 | 0.1018 | 0.11873 | 0.13617 | 0.15486 | 0.17467 | 0.19575 | 0.21799 | 0.24166 | 0.2667 | 0.2924 | 0.31927 | 0.34741 | 0.37351 | 0.37892 | 0.38429
CDP3 | QLD | GG | Passive CER storage | 0.003114 | 0.0049569 | 0.0063566 | 0.0077496 | 0.0089627 | 0.010761 | 0.012775 | 0.014583 | 0.016251 | 0.017854 | 0.019461 | 0.02134 | 0.02247 | 0.023614 | 0.024718 | 0.025734 | 0.026434 | 0.02692 | 0.027242 | 0.027417 | 0.027648 | 0.028116 | 0.028047 | 0.028008 | 0.027841 | 0.027642 | 0.028592 | 0.029423
CDP3 | QLD | CQ | Borumba | 0 | 0 | 0 | 0 | 0 | 0 | 0 | 0 | 0 | 0 | 0 | 0 | 0 | 0 | 0 | 0 | 0 | 0 | 0 | 0 | 0 | 0 | 0 | 0 | 0 | 0 | 0 | 0
CDP3 | QLD | CQ | Deep storage | 0 | 0 | 0 | 0 | 0 | 0 | 1.9362 | 1.9362 | 1.9362 | 1.9362 | 1.9362 | 1.9362 | 1.9362 | 1.9362 | 1.9362 | 1.9362 | 1.9362 | 1.9362 | 1.9362 | 1.9362 | 1.9362 | 1.9362 | 1.9362 | 1.9362 | 1.9362 | 1.9362 | 1.9362 | 2.0587
CDP3 | QLD | CQ | Medium storage | 0 | 0 | 0 | 5.456e-08 | 7.048e-08 | 2.4856e-07 | 2.4856e-07 | 2.7672e-07 | 2.9784e-07 | 4.9824e-07 | 8.4816e-07 | 8.4816e-07 | 8.4816e-07 | 9.5424e-07 | 9.6672e-07 | 1.0167e-06 | 1.0306e-06 | 1.0306e-06 | 1.0737e-06 | 1.1054e-06 | 1.2178e-06 | 1.3258e-06 | 1.3258e-06 | 1.2712e-06 | 1.8394 | 1.8394 | 1.8394 | 1.8394
CDP3 | QLD | CQ | Shallow storage | 0.1 | 0.1 | 0.1 | 0.4 | 0.4 | 0.4 | 0.4 | 0.4 | 0.4 | 0.4 | 0.4 | 0.4 | 0.4 | 0.4 | 0.4 | 0.4 | 0.4 | 0.4 | 0.3 | 0.3 | 0.3 | 0.3 | 0.3 | 0 | 0 | 0 | 0 | 0
CDP3 | QLD | CQ | Coordinated CER storage | 0.022518 | 0.047521 | 0.074486 | 0.11012 | 0.15317 | 0.22845 | 0.31472 | 0.412 | 0.52597 | 0.65698 | 0.80299 | 0.97039 | 1.1344 | 1.3161 | 1.5168 | 1.7192 | 1.9355 | 2.163 | 2.4037 | 2.6572 | 2.9259 | 3.21 | 3.4981 | 3.7991 | 4.1139 | 4.4073 | 4.4789 | 4.5498
CDP3 | QLD | CQ | Passive CER storage | 0.051752 | 0.081644 | 0.10373 | 0.12562 | 0.14386 | 0.17155 | 0.20245 | 0.22956 | 0.25462 | 0.27832 | 0.30211 | 0.33012 | 0.34625 | 0.36285 | 0.3787 | 0.39323 | 0.40313 | 0.4098 | 0.41381 | 0.41596 | 0.41882 | 0.42527 | 0.42346 | 0.42243 | 0.4195 | 0.41609 | 0.4302 | 0.44247
CDP3 | QLD | SQ | Borumba | 0 | 0 | 0 | 0 | 0 | 0 | 0 | 47.952 | 47.952 | 47.952 | 47.952 | 47.952 | 47.952 | 47.952 | 47.952 | 47.952 | 47.952 | 47.952 | 47.952 | 47.952 | 47.952 | 47.952 | 47.952 | 47.952 | 47.952 | 47.952 | 47.952 | 47.952
CDP3 | QLD | SQ | Deep storage | 0 | 0 | 0 | 0 | 0 | 0 | 0 | 0 | 0 | 0 | 0 | 0 | 0 | 0 | 0 | 0 | 0 | 0 | 0 | 0 | 0 | 0 | 0 | 0 | 0 | 0 | 0 | 0
CDP3 | QLD | SQ | Medium storage | 5.7 | 5.7 | 5.7 | 5.7 | 5.7 | 5.7166 | 5.7166 | 5.7166 | 5.7166 | 5.7166 | 5.7166 | 5.7166 | 5.7166 | 5.7166 | 5.7166 | 5.7166 | 5.7166 | 5.7166 | 5.7166 | 5.7166 | 5.7166 | 5.7166 | 5.7166 | 5.7165 | 5.7165 | 5.7049 | 5.7049 | 5.7049
CDP3 | QLD | SQ | Shallow storage | 1.2581 | 1.8421 | 1.8421 | 1.8421 | 1.8421 | 1.8421 | 1.8421 | 1.8421 | 1.8421 | 1.8421 | 1.8421 | 1.8421 | 1.8421 | 1.8421 | 1.6421 | 1.6421 | 1.6421 | 1.6421 | 1.6421 | 1.6421 | 1.3421 | 0.84212 | 0.84212 | 0.84212 | 0.45992 | 0.45992 | 0.45992 | 0.30992
CDP3 | QLD | SQ | Coordinated CER storage | 0.12278 | 0.26537 | 0.42057 | 0.62745 | 0.88006 | 1.3234 | 1.8455 | 2.4344 | 3.1302 | 3.9317 | 4.8276 | 5.8595 | 6.8841 | 8.02 | 9.2755 | 10.55 | 11.9101 | 13.3439 | 14.8621 | 16.4608 | 18.1547 | 19.9485 | 21.7808 | 23.6997 | 25.7059 | 27.5701 | 27.9933 | 28.4102
CDP3 | QLD | SQ | Passive CER storage | 0.28217 | 0.45592 | 0.58567 | 0.71576 | 0.82654 | 0.99374 | 1.1753 | 1.3322 | 1.4774 | 1.6136 | 1.7498 | 1.9121 | 2.0072 | 2.1048 | 2.198 | 2.2834 | 2.3403 | 2.3784 | 2.4005 | 2.4111 | 2.4269 | 2.4627 | 2.4526 | 2.4475 | 2.4309 | 2.4113 | 2.4932 | 2.5639
CDP3 | VIC | VIC | Deep storage | 0 | 0 | 0 | 0 | 0 | 0 | 3.3864e-07 | 3.792e-07 | 5.2824e-07 | 5.2824e-07 | 2.4838 | 2.4838 | 2.4838 | 2.4838 | 2.4838 | 2.4838 | 2.4838 | 2.4838 | 2.4838 | 2.4838 | 2.4838 | 2.4838 | 2.4838 | 2.4838 | 2.4838 | 2.4838 | 2.4838 | 2.4838
CDP3 | VIC | VIC | Medium storage | 0 | 0 | 1.4 | 1.4 | 1.4 | 1.4 | 1.4 | 1.4 | 1.4 | 1.4 | 1.4 | 1.4 | 1.4 | 1.4 | 1.4 | 1.4 | 1.4 | 1.4 | 1.4 | 1.4 | 1.4 | 1.4 | 1.6289e-06 | 1.5712e-06 | 1.5456e-06 | 1.419e-06 | 1.4489e-06 | 1.7955e-06
CDP3 | VIC | VIC | Shallow storage | 0.71096 | 4.051 | 4.1158 | 6.0139 | 5.9996 | 5.99 | 6.0039 | 6.0039 | 6.3789 | 6.2951 | 6.2951 | 6.2951 | 6.3083 | 6.2951 | 6.2851 | 6.2851 | 6.2851 | 5.8351 | 5.8351 | 5.7226 | 5.3358 | 4.883 | 4.106 | 2.5956 | 2.5956 | 2.5616 | 0.95962 | 0.95962
CDP3 | VIC | VIC | Coordinated CER storage | 0.24072 | 0.45127 | 0.70429 | 1.0138 | 1.3412 | 1.8625 | 2.5427 | 3.349 | 4.3073 | 5.4271 | 6.7402 | 8.2338 | 9.7877 | 11.5075 | 13.3687 | 15.2689 | 17.2959 | 19.4414 | 21.7241 | 24.14 | 26.7298 | 29.4724 | 32.2693 | 35.1956 | 38.2429 | 41.099 | 41.818 | 42.5286
CDP3 | VIC | VIC | Passive CER storage | 0.65254 | 0.9105 | 1.1341 | 1.3371 | 1.4787 | 1.6763 | 1.9075 | 2.1168 | 2.3157 | 2.5139 | 2.7485 | 3.0014 | 3.1897 | 3.3744 | 3.5234 | 3.6521 | 3.7422 | 3.813 | 3.8635 | 3.9058 | 3.9797 | 4.0731 | 4.1059 | 4.1434 | 4.1417 | 4.127 | 4.2683 | 4.3941
CDP3 | SA | CSA | Deep storage | 0 | 0 | 0 | 0 | 0 | 0 | 1.1256e-07 | 1.8216e-07 | 2.2368e-07 | 2.2368e-07 | 2.8488e-07 | 3.4536e-07 | 3.4536e-07 | 4.0632e-07 | 4.3536e-07 | 4.3536e-07 | 4.3536e-07 | 4.3536e-07 | 4.3536e-07 | 4.896e-07 | 4.896e-07 | 5.1816e-07 | 5.1816e-07 | 5.1816e-07 | 5.7336e-07 | 5.7336e-07 | 5.7336e-07 | 6.696e-07
CDP3 | SA | CSA | Medium storage | 0 | 0 | 0 | 1.6392e-07 | 2.2024e-07 | 7.2496e-07 | 7.2496e-07 | 7.7652e-07 | 8.4628e-07 | 8.4628e-07 | 9.5312e-07 | 1.2353e-06 | 1.2353e-06 | 1.3174e-06 | 1.3538e-06 | 1.3538e-06 | 1.3753e-06 | 1.3753e-06 | 1.4212e-06 | 1.5235e-06 | 2.8222 | 2.8222 | 2.8222 | 2.8222 | 2.8222 | 2.8222 | 2.8222 | 2.8222
CDP3 | SA | CSA | Shallow storage | 0.88082 | 1.5374 | 1.5374 | 1.5374 | 1.5494 | 1.5374 | 1.5296 | 1.5296 | 1.5296 | 1.5296 | 1.5296 | 1.5296 | 1.5296 | 1.5296 | 1.5296 | 1.5296 | 1.5296 | 1.5043 | 1.5163 | 1.2536 | 0.8656 | 0.5516 | 0.5516 | 0.5516 | 0.4686 | 0.18 | 0.18 | 0.18
CDP3 | SA | CSA | Coordinated CER storage | 0.18593 | 0.26835 | 0.36063 | 0.47489 | 0.60358 | 0.82064 | 1.0677 | 1.3401 | 1.6488 | 1.9946 | 2.3887 | 2.8107 | 3.2311 | 3.6994 | 4.219 | 4.7298 | 5.2571 | 5.7999 | 6.3728 | 6.9681 | 7.6029 | 8.2648 | 8.9296 | 9.6196 | 10.3354 | 11.0032 | 11.1347 | 11.263
CDP3 | SA | CSA | Passive CER storage | 0.36184 | 0.45372 | 0.53737 | 0.62389 | 0.70221 | 0.8163 | 0.91171 | 0.99074 | 1.062 | 1.1274 | 1.2024 | 1.2709 | 1.3131 | 1.3591 | 1.4031 | 1.4434 | 1.4612 | 1.4662 | 1.464 | 1.456 | 1.4568 | 1.4566 | 1.4361 | 1.4203 | 1.3993 | 1.3792 | 1.4127 | 1.4391
CDP3 | SA | SESA | Deep storage | 0 | 0 | 0 | 0 | 0 | 0 | 0 | 0 | 0 | 0 | 0 | 0 | 0 | 0 | 0 | 0 | 0 | 0 | 0 | 0 | 0 | 0 | 0 | 0 | 0 | 0 | 0 | 0
CDP3 | SA | SESA | Medium storage | 0 | 0 | 0 | 8.232e-08 | 1.1472e-07 | 3.3372e-07 | 3.3372e-07 | 3.5256e-07 | 3.812e-07 | 3.812e-07 | 4.3628e-07 | 4.5996e-07 | 4.8376e-07 | 4.9116e-07 | 5.052e-07 | 5.1172e-07 | 5.1956e-07 | 5.1956e-07 | 5.462e-07 | 5.5576e-07 | 6.6768e-07 | 6.9456e-07 | 6.9456e-07 | 6.1824e-07 | 6.3408e-07 | 4.2948e-07 | 4.2948e-07 | 4.7908e-07
CDP3 | SA | SESA | Shallow storage | 0.05 | 0.05 | 0.05 | 0.05 | 0.05 | 0.05 | 0.05 | 0.05 | 0.05 | 0.05 | 0 | 0 | 0 | 0 | 0 | 0 | 0 | 0 | 0 | 0 | 0 | 0 | 0 | 0 | 0 | 0 | 0 | 0
CDP3 | SA | SESA | Coordinated CER storage | 0.0067722 | 0.0098741 | 0.013554 | 0.018058 | 0.022901 | 0.031049 | 0.040897 | 0.052064 | 0.065325 | 0.080134 | 0.096974 | 0.11541 | 0.13419 | 0.15558 | 0.17889 | 0.20212 | 0.22648 | 0.25208 | 0.27912 | 0.30716 | 0.33711 | 0.36858 | 0.40047 | 0.43368 | 0.46827 | 0.50041 | 0.50586 | 0.5112
CDP3 | SA | SESA | Passive CER storage | 0.013179 | 0.016695 | 0.020197 | 0.023724 | 0.026643 | 0.030884 | 0.034438 | 0.037425 | 0.040318 | 0.042777 | 0.045474 | 0.048034 | 0.049615 | 0.051565 | 0.0532 | 0.054638 | 0.055282 | 0.05557 | 0.055535 | 0.055183 | 0.055154 | 0.055155 | 0.054363 | 0.053746 | 0.052936 | 0.052137 | 0.053393 | 0.054382
CDP3 | TAS | TAS | Deep storage | 0 | 0 | 0 | 0 | 0 | 0 | 2.6644e-06 | 3.2926e-06 | 8.4534e-06 | 8.4534e-06 | 5.8606 | 5.8606 | 5.8606 | 6.7243 | 6.7243 | 6.7243 | 6.7243 | 6.7243 | 6.7243 | 6.7243 | 17.808 | 17.808 | 17.808 | 17.808 | 21.769 | 21.769 | 21.769 | 21.769
CDP3 | TAS | TAS | Medium storage | 0 | 0 | 0 | 5.016e-08 | 6.508e-08 | 1.166e-07 | 1.166e-07 | 1.2832e-07 | 1.4304e-07 | 1.4304e-07 | 1.4304e-07 | 1.6368e-07 | 1.7148e-07 | 1.7596e-07 | 1.916e-07 | 1.916e-07 | 1.916e-07 | 2.0368e-07 | 2.2416e-07 | 2.2416e-07 | 2.2416e-07 | 2.388e-07 | 2.5116e-07 | 2.5704e-07 | 2.466e-07 | 1.9912e-07 | 2.0444e-07 | 1.9272e-07
CDP3 | TAS | TAS | Shallow storage | 0 | 0 | 0 | 0 | 0 | 0 | 0 | 0 | 0 | 0 | 0 | 0 | 0 | 0 | 0 | 0 | 0 | 0 | 0 | 0 | 0 | 0 | 0 | 0 | 0 | 0 | 0 | 0
CDP3 | TAS | TAS | Coordinated CER storage | 0.0059645 | 0.012535 | 0.022332 | 0.03604 | 0.053924 | 0.082784 | 0.11718 | 0.16068 | 0.22096 | 0.29602 | 0.38605 | 0.49133 | 0.60575 | 0.73625 | 0.8842 | 1.039 | 1.2001 | 1.3728 | 1.5583 | 1.7559 | 1.9677 | 2.1921 | 2.423 | 2.6659 | 2.9202 | 3.1581 | 3.1914 | 3.2239
CDP3 | TAS | TAS | Passive CER storage | 0.05524 | 0.076964 | 0.097681 | 0.11846 | 0.1375 | 0.16622 | 0.19327 | 0.21696 | 0.23799 | 0.25676 | 0.27459 | 0.29174 | 0.30048 | 0.30856 | 0.31513 | 0.31683 | 0.32061 | 0.32183 | 0.32058 | 0.31722 | 0.31385 | 0.31025 | 0.30129 | 0.29233 | 0.28124 | 0.26828 | 0.27681 | 0.28436
CDP4 | NSW | NNSW | Snowy 2.0 | 0 | 0 | 0 | 0 | 0 | 0 | 0 | 0 | 0 | 0 | 0 | 0 | 0 | 0 | 0 | 0 | 0 | 0 | 0 | 0 | 0 | 0 | 0 | 0 | 0 | 0 | 0 | 0
CDP4 | NSW | NNSW | Deep storage | 0 | 0 | 0 | 0 | 0 | 0 | 24 | 24 | 24 | 24 | 24 | 24 | 24 | 24.4598 | 24.4598 | 24.4598 | 24.4598 | 24.4598 | 24.4598 | 24.4598 | 36 | 36 | 36 | 36 | 36 | 36 | 36 | 36
CDP4 | NSW | NNSW | Medium storage | 0 | 0 | 2.2 | 2.2 | 2.2 | 8.1471 | 8.1471 | 8.1471 | 8.1471 | 8.1471 | 8.1471 | 8.1471 | 8.1471 | 8.1471 | 8.1471 | 8.1471 | 8.1471 | 8.1471 | 8.1471 | 8.1471 | 8.1471 | 8.1471 | 5.9471 | 5.9471 | 5.9471 | 2.7062 | 2.7062 | 2.7062
CDP4 | NSW | NNSW | Shallow storage | 0 | 0.039 | 0.439 | 0.639 | 0.639 | 0.639 | 0.639 | 0.639 | 0.639 | 0.6 | 0.6 | 0.6 | 0.6 | 0.6 | 0.6 | 0.6 | 0.6 | 0.6 | 0.6 | 0.6 | 0.6 | 0.6 | 0 | 0 | 0 | 0 | 0 | 0
CDP4 | NSW | NNSW | Coordinated CER storage | 0.049321 | 0.093647 | 0.14903 | 0.21834 | 0.29862 | 0.42712 | 0.56608 | 0.72078 | 0.89887 | 1.1012 | 1.3359 | 1.5933 | 1.847 | 2.1239 | 2.4262 | 2.7179 | 3.0237 | 3.3411 | 3.678 | 4.0307 | 4.4072 | 4.7993 | 5.1895 | 5.5951 | 6.014 | 6.4038 | 6.4951 | 6.5855
CDP4 | NSW | NNSW | Passive CER storage | 0.11933 | 0.16696 | 0.20927 | 0.2469 | 0.2746 | 0.31277 | 0.35777 | 0.39641 | 0.43281 | 0.46733 | 0.50884 | 0.55079 | 0.57819 | 0.60448 | 0.62741 | 0.64356 | 0.65129 | 0.65387 | 0.65385 | 0.65116 | 0.65396 | 0.65821 | 0.65185 | 0.64615 | 0.63607 | 0.62343 | 0.64056 | 0.65514
CDP4 | NSW | CNSW | Snowy 2.0 | 0 | 0 | 0 | 0 | 0 | 0 | 0 | 0 | 0 | 0 | 0 | 0 | 0 | 0 | 0 | 0 | 0 | 0 | 0 | 0 | 0 | 0 | 0 | 0 | 0 | 0 | 0 | 0
CDP4 | NSW | CNSW | Deep storage | 6.271 | 6.271 | 6.271 | 6.271 | 6.271 | 6.271 | 6.271 | 6.271 | 6.271 | 6.271 | 6.271 | 6.271 | 6.271 | 6.271 | 6.271 | 6.271 | 6.271 | 6.271 | 6.271 | 6.271 | 6.271 | 6.271 | 6.271 | 6.271 | 6.271 | 6.271 | 6.271 | 6.271
CDP4 | NSW | CNSW | Medium storage | 0 | 2.392 | 2.392 | 3.8658 | 3.8658 | 4.8682 | 4.7081 | 4.8682 | 4.7081 | 4.7081 | 4.8682 | 4.7081 | 4.7081 | 4.8682 | 4.7081 | 4.7081 | 4.7081 | 4.7081 | 4.7081 | 4.8682 | 4.7081 | 2.4762 | 2.3161 | 2.3161 | 2.4762 | 1.8571 | 1.8571 | 2.0172
CDP4 | NSW | CNSW | Shallow storage | 0 | 0.028 | 0.71558 | 1.893 | 3.3627 | 3.3627 | 3.3627 | 3.3627 | 3.3627 | 3.3627 | 3.3627 | 3.3627 | 3.3627 | 3.3627 | 3.3627 | 3.3627 | 3.3627 | 3.3627 | 3.3627 | 3.3627 | 3.3627 | 3.3347 | 2.6472 | 1.4698 | 0.13967 | 0.13967 | 0.13967 | 0.13967
CDP4 | NSW | CNSW | Coordinated CER storage | 0.021223 | 0.04043 | 0.064687 | 0.095778 | 0.13264 | 0.19163 | 0.26372 | 0.34811 | 0.44814 | 0.5645 | 0.69889 | 0.84803 | 0.99978 | 1.1666 | 1.3499 | 1.5318 | 1.7234 | 1.925 | 2.1395 | 2.3657 | 2.6072 | 2.8607 | 3.1166 | 3.3848 | 3.6616 | 3.9194 | 3.9769 | 4.0333
CDP4 | NSW | CNSW | Passive CER storage | 0.05135 | 0.072081 | 0.090836 | 0.10831 | 0.12197 | 0.14032 | 0.162 | 0.18161 | 0.20068 | 0.21944 | 0.24084 | 0.26259 | 0.27773 | 0.2924 | 0.30565 | 0.31566 | 0.32119 | 0.32444 | 0.32629 | 0.32685 | 0.33008 | 0.33422 | 0.33294 | 0.33222 | 0.32878 | 0.32384 | 0.33397 | 0.34266
CDP4 | NSW | SNSW | Snowy 2.0 | 0 | 0 | 0 | 0 | 349.8 | 349.8 | 349.8 | 349.8 | 349.8 | 349.8 | 349.8 | 349.8 | 349.8 | 349.8 | 349.8 | 349.8 | 349.8 | 349.8 | 349.8 | 349.8 | 349.8 | 349.8 | 349.8 | 349.8 | 349.8 | 349.8 | 349.8 | 349.8
CDP4 | NSW | SNSW | Deep storage | 0 | 0 | 0 | 0 | 0 | 0 | 0 | 0 | 0 | 0 | 0 | 0 | 0 | 0 | 0 | 0 | 0 | 0 | 0 | 0 | 0 | 0 | 0 | 0 | 0 | 0 | 0 | 0
CDP4 | NSW | SNSW | Medium storage | 0 | 0.4 | 0.4 | 2 | 2 | 2 | 2 | 2 | 2 | 2 | 2 | 2 | 2 | 2 | 2 | 2 | 2 | 2 | 2 | 2 | 2 | 1.6 | 1.6 | 1.6 | 1.6 | 1.6 | 1.6 | 1.6
CDP4 | NSW | SNSW | Shallow storage | 0.56998 | 0.5878 | 0.5878 | 0.5878 | 0.5878 | 0.58978 | 0.5878 | 0.58978 | 0.5878 | 0.5878 | 0.58978 | 0.5878 | 0.5878 | 0.58978 | 0.5878 | 0.5878 | 0.5878 | 0.5878 | 0.5678 | 0.51978 | 0.5178 | 0.49998 | 0.498 | 0.498 | 0.3 | 0.3 | 0.3 | 0
CDP4 | NSW | SNSW | Coordinated CER storage | 0.043271 | 0.084283 | 0.13632 | 0.20206 | 0.27871 | 0.4012 | 0.53236 | 0.6796 | 0.8535 | 1.0525 | 1.2835 | 1.5394 | 1.7957 | 2.0775 | 2.386 | 2.6862 | 3.0025 | 3.3341 | 3.6872 | 4.0573 | 4.4506 | 4.8618 | 5.2764 | 5.7059 | 6.1508 | 6.57 | 6.6767 | 6.7829
CDP4 | NSW | SNSW | Passive CER storage | 0.1047 | 0.15026 | 0.19142 | 0.2285 | 0.25629 | 0.29379 | 0.33702 | 0.37506 | 0.41143 | 0.44584 | 0.48626 | 0.52764 | 0.55599 | 0.58358 | 0.60785 | 0.6255 | 0.63506 | 0.64019 | 0.64277 | 0.64243 | 0.64687 | 0.65278 | 0.64903 | 0.64528 | 0.63716 | 0.62665 | 0.64588 | 0.66263
CDP4 | NSW | SNW | Snowy 2.0 | 0 | 0 | 0 | 0 | 0 | 0 | 0 | 0 | 0 | 0 | 0 | 0 | 0 | 0 | 0 | 0 | 0 | 0 | 0 | 0 | 0 | 0 | 0 | 0 | 0 | 0 | 0 | 0
CDP4 | NSW | SNW | Deep storage | 0 | 0 | 0 | 0 | 0 | 0 | 0 | 0 | 0 | 0 | 0 | 0 | 0 | 0 | 0 | 0 | 0 | 0 | 0 | 0 | 0 | 0 | 0 | 0 | 0 | 0 | 0 | 0
CDP4 | NSW | SNW | Medium storage | 0 | 2.8927 | 2.8927 | 2.8927 | 2.8927 | 7.5114 | 7.5114 | 7.5114 | 7.5114 | 7.5114 | 7.5114 | 7.5114 | 7.5114 | 7.5114 | 7.5114 | 7.5114 | 7.5114 | 7.5114 | 7.5114 | 7.5114 | 7.5114 | 4.6186 | 4.6186 | 4.6186 | 4.6186 | 2.1017 | 2.1017 | 2.1017
CDP4 | NSW | SNW | Shallow storage | 0.075 | 1.3404 | 1.3404 | 1.3404 | 1.3404 | 1.4251 | 2.6802 | 2.8254 | 2.6802 | 2.6802 | 2.8254 | 2.6802 | 2.6052 | 2.7504 | 2.6052 | 2.6052 | 2.6052 | 2.6052 | 2.6052 | 2.7504 | 2.6052 | 1.7004 | 1.5552 | 1.5552 | 1.7004 | 1.5552 | 1.5552 | 1.7004
CDP4 | NSW | SNW | Coordinated CER storage | 0.20658 | 0.40324 | 0.64801 | 0.95468 | 1.3061 | 1.8671 | 2.5385 | 3.3137 | 4.22 | 5.2552 | 6.4458 | 7.767 | 9.1128 | 10.5931 | 12.2101 | 13.8119 | 15.5007 | 17.2746 | 19.1601 | 21.1396 | 23.2456 | 25.4587 | 27.7108 | 30.0665 | 32.5062 | 34.7686 | 35.2098 | 35.6428
CDP4 | NSW | SNW | Passive CER storage | 0.49983 | 0.71891 | 0.90995 | 1.0796 | 1.201 | 1.3672 | 1.5579 | 1.7237 | 1.882 | 2.0299 | 2.2014 | 2.3777 | 2.4972 | 2.6139 | 2.7151 | 2.7876 | 2.8223 | 2.8366 | 2.8389 | 2.8283 | 2.8409 | 2.8617 | 2.8411 | 2.8247 | 2.7877 | 2.7387 | 2.8183 | 2.8861
CDP4 | QLD | NQ | Borumba | 0 | 0 | 0 | 0 | 0 | 0 | 0 | 0 | 0 | 0 | 0 | 0 | 0 | 0 | 0 | 0 | 0 | 0 | 0 | 0 | 0 | 0 | 0 | 0 | 0 | 0 | 0 | 0
CDP4 | QLD | NQ | Deep storage | 0 | 0 | 0 | 0 | 0 | 0 | 0 | 0 | 0 | 0 | 0 | 0 | 0 | 0 | 0 | 0 | 0 | 0 | 0 | 0 | 0 | 0 | 0 | 0 | 0 | 0 | 0 | 0
CDP4 | QLD | NQ | Medium storage | 2 | 2 | 2 | 2 | 2 | 2 | 2 | 2 | 2 | 2 | 2 | 2 | 2 | 2 | 2 | 2 | 2 | 2 | 2 | 2 | 2 | 2 | 2 | 2 | 2 | 2 | 2 | 2
CDP4 | QLD | NQ | Shallow storage | 0 | 0 | 0.6 | 0.6 | 0.6 | 0.6 | 0.6 | 0.6 | 0.6 | 0.6 | 0.6 | 0.6 | 0.6 | 0.6 | 0.6 | 0.6 | 0.6 | 0.6 | 0.6 | 0.6 | 0.6 | 0.6 | 0 | 0 | 0 | 0 | 0 | 0
CDP4 | QLD | NQ | Coordinated CER storage | 0.024148 | 0.050882 | 0.079218 | 0.11629 | 0.16047 | 0.23766 | 0.32145 | 0.41314 | 0.51947 | 0.64047 | 0.7738 | 0.92634 | 1.0738 | 1.2366 | 1.4159 | 1.5951 | 1.786 | 1.9862 | 2.1981 | 2.4201 | 2.6547 | 2.9027 | 3.153 | 3.4144 | 3.6879 | 3.9427 | 4.0086 | 4.0741
CDP4 | QLD | NQ | Passive CER storage | 0.055496 | 0.08742 | 0.11031 | 0.13266 | 0.15071 | 0.17846 | 0.20953 | 0.23594 | 0.26034 | 0.2832 | 0.30587 | 0.33278 | 0.34799 | 0.36356 | 0.37827 | 0.39174 | 0.4006 | 0.40631 | 0.40962 | 0.41091 | 0.41286 | 0.41834 | 0.41583 | 0.41415 | 0.41076 | 0.40686 | 0.42038 | 0.43219
CDP4 | QLD | GG | Borumba | 0 | 0 | 0 | 0 | 0 | 0 | 0 | 0 | 0 | 0 | 0 | 0 | 0 | 0 | 0 | 0 | 0 | 0 | 0 | 0 | 0 | 0 | 0 | 0 | 0 | 0 | 0 | 0
CDP4 | QLD | GG | Deep storage | 0 | 0 | 0 | 0 | 0 | 0 | 0 | 0 | 0 | 0 | 0 | 0 | 0 | 0 | 0 | 0 | 0 | 0 | 0 | 0 | 0 | 0 | 0 | 0 | 0 | 0 | 0 | 0
CDP4 | QLD | GG | Medium storage | 0 | 0 | 0 | 1.944e-08 | 1.944e-08 | 4.304e-08 | 5.552e-08 | 1.8824e-07 | 2.5328e-07 | 3.1128e-07 | 9.788e-07 | 9.788e-07 | 9.788e-07 | 1.2157e-06 | 1.2321e-06 | 1.26e-06 | 1.26e-06 | 1.2853e-06 | 1.3061e-06 | 1.3355e-06 | 1.4109e-06 | 1.5666e-06 | 1.5666e-06 | 1.5472e-06 | 1.744 | 1.744 | 1.744 | 1.744
CDP4 | QLD | GG | Shallow storage | 0 | 0.4 | 0.4 | 0.4 | 0.4 | 0.4 | 0.4 | 0.4 | 0.4 | 0.4 | 0.4 | 0.4 | 0.4 | 0.4 | 0.4 | 0.4 | 0.4 | 0.4 | 0.4 | 0.4 | 0.4 | 0 | 0 | 0 | 0 | 0 | 0 | 0
CDP4 | QLD | GG | Coordinated CER storage | 0.001355 | 0.0028851 | 0.0045647 | 0.0067934 | 0.009543 | 0.014331 | 0.020622 | 0.028041 | 0.036934 | 0.047361 | 0.059154 | 0.072721 | 0.086505 | 0.1018 | 0.11873 | 0.13617 | 0.15486 | 0.17467 | 0.19575 | 0.21799 | 0.24166 | 0.2667 | 0.2924 | 0.31927 | 0.34741 | 0.37351 | 0.37892 | 0.38429
CDP4 | QLD | GG | Passive CER storage | 0.003114 | 0.0049569 | 0.0063566 | 0.0077496 | 0.0089627 | 0.010761 | 0.012775 | 0.014583 | 0.016251 | 0.017854 | 0.019461 | 0.02134 | 0.02247 | 0.023614 | 0.024718 | 0.025734 | 0.026434 | 0.02692 | 0.027242 | 0.027417 | 0.027648 | 0.028116 | 0.028047 | 0.028008 | 0.027841 | 0.027642 | 0.028592 | 0.029423
CDP4 | QLD | CQ | Borumba | 0 | 0 | 0 | 0 | 0 | 0 | 0 | 0 | 0 | 0 | 0 | 0 | 0 | 0 | 0 | 0 | 0 | 0 | 0 | 0 | 0 | 0 | 0 | 0 | 0 | 0 | 0 | 0
CDP4 | QLD | CQ | Deep storage | 0 | 0 | 0 | 0 | 0 | 0 | 2.0875 | 2.0875 | 2.0875 | 2.0875 | 2.0875 | 2.0875 | 2.0875 | 2.0875 | 2.0875 | 2.0875 | 2.0875 | 2.0875 | 2.0875 | 2.0875 | 2.0875 | 2.0875 | 2.0875 | 2.0875 | 2.0875 | 2.0875 | 2.0875 | 2.2262
CDP4 | QLD | CQ | Medium storage | 0 | 0 | 0 | 2.344e-08 | 2.344e-08 | 1.02e-07 | 1.02e-07 | 1.8736e-07 | 2.5208e-07 | 3.096e-07 | 9.7576e-07 | 9.7576e-07 | 9.7576e-07 | 1.2116e-06 | 1.2294e-06 | 1.2473e-06 | 1.2473e-06 | 1.2782e-06 | 1.3248e-06 | 1.415e-06 | 1.4658e-06 | 1.6306e-06 | 1.6306e-06 | 1.6072e-06 | 1.7409 | 1.7409 | 1.7409 | 1.7409
CDP4 | QLD | CQ | Shallow storage | 0.1 | 0.1 | 0.1 | 0.4 | 0.4 | 0.4 | 0.4 | 0.4 | 0.4 | 0.4 | 0.4 | 0.4 | 0.4 | 0.4 | 0.4 | 0.4 | 0.4 | 0.4 | 0.3 | 0.3 | 0.3 | 0.3 | 0.3 | 0 | 0 | 0 | 0 | 0
CDP4 | QLD | CQ | Coordinated CER storage | 0.022518 | 0.047521 | 0.074486 | 0.11012 | 0.15317 | 0.22845 | 0.31472 | 0.412 | 0.52597 | 0.65698 | 0.80299 | 0.97039 | 1.1344 | 1.3161 | 1.5168 | 1.7192 | 1.9355 | 2.163 | 2.4037 | 2.6572 | 2.9259 | 3.21 | 3.4981 | 3.7991 | 4.1139 | 4.4073 | 4.4789 | 4.5498
CDP4 | QLD | CQ | Passive CER storage | 0.051752 | 0.081644 | 0.10373 | 0.12562 | 0.14386 | 0.17155 | 0.20245 | 0.22956 | 0.25462 | 0.27832 | 0.30211 | 0.33012 | 0.34625 | 0.36285 | 0.3787 | 0.39323 | 0.40313 | 0.4098 | 0.41381 | 0.41596 | 0.41882 | 0.42527 | 0.42346 | 0.42243 | 0.4195 | 0.41609 | 0.4302 | 0.44247
CDP4 | QLD | SQ | Borumba | 0 | 0 | 0 | 0 | 0 | 0 | 0 | 47.952 | 47.952 | 47.952 | 47.952 | 47.952 | 47.952 | 47.952 | 47.952 | 47.952 | 47.952 | 47.952 | 47.952 | 47.952 | 47.952 | 47.952 | 47.952 | 47.952 | 47.952 | 47.952 | 47.952 | 47.952
CDP4 | QLD | SQ | Deep storage | 0 | 0 | 0 | 0 | 0 | 0 | 0 | 0 | 0 | 0 | 0 | 0 | 0 | 0 | 0 | 0 | 0 | 0 | 0 | 0 | 0 | 0 | 0 | 0 | 0 | 0 | 0 | 0
CDP4 | QLD | SQ | Medium storage | 5.7 | 5.7 | 5.7 | 5.7 | 5.7 | 5.7166 | 5.7166 | 5.7166 | 5.7166 | 5.7166 | 5.7166 | 5.7166 | 5.7166 | 5.7166 | 5.7166 | 5.7166 | 5.7166 | 5.7166 | 5.7166 | 5.7166 | 5.7166 | 5.7166 | 5.7166 | 5.7166 | 5.7166 | 5.7049 | 5.7049 | 5.7049
CDP4 | QLD | SQ | Shallow storage | 1.2581 | 1.8421 | 1.8421 | 1.8421 | 1.8421 | 1.8421 | 1.8421 | 1.8421 | 1.8421 | 1.8421 | 1.8421 | 1.8421 | 1.8421 | 1.8421 | 1.6421 | 1.6421 | 1.6421 | 1.6421 | 1.6421 | 1.6421 | 1.3421 | 0.84212 | 0.84212 | 0.84212 | 0.45992 | 0.45992 | 0.45992 | 0.30992
CDP4 | QLD | SQ | Coordinated CER storage | 0.12278 | 0.26537 | 0.42057 | 0.62745 | 0.88006 | 1.3234 | 1.8455 | 2.4344 | 3.1302 | 3.9317 | 4.8276 | 5.8595 | 6.8841 | 8.02 | 9.2755 | 10.55 | 11.9101 | 13.3439 | 14.8621 | 16.4608 | 18.1547 | 19.9485 | 21.7808 | 23.6997 | 25.7059 | 27.5701 | 27.9933 | 28.4102
CDP4 | QLD | SQ | Passive CER storage | 0.28217 | 0.45592 | 0.58567 | 0.71576 | 0.82654 | 0.99374 | 1.1753 | 1.3322 | 1.4774 | 1.6136 | 1.7498 | 1.9121 | 2.0072 | 2.1048 | 2.198 | 2.2834 | 2.3403 | 2.3784 | 2.4005 | 2.4111 | 2.4269 | 2.4627 | 2.4526 | 2.4475 | 2.4309 | 2.4113 | 2.4932 | 2.5639
CDP4 | VIC | VIC | Deep storage | 0 | 0 | 0 | 0 | 0 | 0 | 1.6488e-07 | 4.8288e-07 | 6.9408e-07 | 6.9408e-07 | 4.1873 | 4.1873 | 4.1873 | 4.1873 | 4.1873 | 4.1873 | 4.1873 | 4.1873 | 4.1873 | 4.1873 | 4.1873 | 4.1873 | 4.1873 | 4.1873 | 4.1873 | 4.1873 | 4.1873 | 4.1873
CDP4 | VIC | VIC | Medium storage | 0 | 0 | 1.4 | 1.4 | 1.4 | 1.4 | 1.4 | 1.4 | 1.4 | 1.4 | 1.4 | 1.4 | 1.4 | 1.4 | 1.4 | 1.4 | 1.4 | 1.4 | 1.4 | 1.4 | 1.4 | 1.4 | 3.1529e-06 | 3.1205e-06 | 3.116e-06 | 3.0293e-06 | 3.0293e-06 | 3.391e-06
CDP4 | VIC | VIC | Shallow storage | 0.71096 | 4.051 | 4.1158 | 5.3139 | 5.2996 | 5.29 | 5.3039 | 5.3039 | 5.6789 | 5.5951 | 6.2241 | 6.2241 | 6.2373 | 6.2241 | 6.2141 | 6.2141 | 6.2141 | 5.7641 | 5.7641 | 5.6516 | 5.2648 | 4.812 | 4.035 | 3.135 | 3.135 | 3.101 | 1.499 | 1.499
CDP4 | VIC | VIC | Coordinated CER storage | 0.24072 | 0.45127 | 0.70429 | 1.0138 | 1.3412 | 1.8625 | 2.5427 | 3.349 | 4.3073 | 5.4271 | 6.7402 | 8.2338 | 9.7877 | 11.5075 | 13.3687 | 15.2689 | 17.2959 | 19.4414 | 21.7241 | 24.14 | 26.7298 | 29.4724 | 32.2693 | 35.1956 | 38.2429 | 41.099 | 41.818 | 42.5286
CDP4 | VIC | VIC | Passive CER storage | 0.65254 | 0.9105 | 1.1341 | 1.3371 | 1.4787 | 1.6763 | 1.9075 | 2.1168 | 2.3157 | 2.5139 | 2.7485 | 3.0014 | 3.1897 | 3.3744 | 3.5234 | 3.6521 | 3.7422 | 3.813 | 3.8635 | 3.9058 | 3.9797 | 4.0731 | 4.1059 | 4.1434 | 4.1417 | 4.127 | 4.2683 | 4.3941
CDP4 | SA | CSA | Deep storage | 0 | 0 | 0 | 0 | 0 | 0 | 5.04e-08 | 2.4024e-07 | 2.9376e-07 | 2.9376e-07 | 3.624e-07 | 4.4424e-07 | 4.4424e-07 | 5.1528e-07 | 5.484e-07 | 5.484e-07 | 5.484e-07 | 5.484e-07 | 5.484e-07 | 5.484e-07 | 7.1064e-07 | 7.416e-07 | 7.416e-07 | 7.416e-07 | 7.956e-07 | 7.956e-07 | 7.956e-07 | 8.364e-07
CDP4 | SA | CSA | Medium storage | 0 | 0 | 0 | 6.98e-08 | 8.464e-08 | 5.6164e-07 | 5.6164e-07 | 6.5268e-07 | 7.8708e-07 | 7.8708e-07 | 9.554e-07 | 1.4196e-06 | 1.4196e-06 | 1.4196e-06 | 1.4655e-06 | 1.4655e-06 | 1.4817e-06 | 1.4996e-06 | 1.5629e-06 | 1.6883e-06 | 2.4888 | 2.4888 | 2.4888 | 2.4888 | 2.4888 | 2.4888 | 2.4888 | 2.4888
CDP4 | SA | CSA | Shallow storage | 0.88082 | 1.5374 | 1.5374 | 1.5374 | 1.5494 | 1.5374 | 1.5296 | 1.5296 | 1.5296 | 1.5296 | 1.5296 | 1.5296 | 1.5296 | 1.5296 | 1.5296 | 1.5296 | 1.5296 | 1.5043 | 1.5163 | 1.2536 | 0.8656 | 0.5516 | 0.5516 | 0.5516 | 0.4686 | 0.18 | 0.18 | 0.18
CDP4 | SA | CSA | Coordinated CER storage | 0.18593 | 0.26835 | 0.36063 | 0.47489 | 0.60358 | 0.82064 | 1.0677 | 1.3401 | 1.6488 | 1.9946 | 2.3887 | 2.8107 | 3.2311 | 3.6994 | 4.219 | 4.7298 | 5.2571 | 5.7999 | 6.3728 | 6.9681 | 7.6029 | 8.2648 | 8.9296 | 9.6196 | 10.3354 | 11.0032 | 11.1347 | 11.263
CDP4 | SA | CSA | Passive CER storage | 0.36184 | 0.45372 | 0.53737 | 0.62389 | 0.70221 | 0.8163 | 0.91171 | 0.99074 | 1.062 | 1.1274 | 1.2024 | 1.2709 | 1.3131 | 1.3591 | 1.4031 | 1.4434 | 1.4612 | 1.4662 | 1.464 | 1.456 | 1.4568 | 1.4566 | 1.4361 | 1.4203 | 1.3993 | 1.3792 | 1.4127 | 1.4391
CDP4 | SA | SESA | Deep storage | 0 | 0 | 0 | 0 | 0 | 0 | 0 | 0 | 0 | 0 | 0 | 0 | 0 | 0 | 0 | 0 | 0 | 0 | 0 | 0 | 0 | 0 | 0 | 0 | 0 | 0 | 0 | 0
CDP4 | SA | SESA | Medium storage | 0 | 0 | 0 | 3.548e-08 | 4.88e-08 | 2.0968e-07 | 2.0968e-07 | 2.314e-07 | 2.466e-07 | 2.466e-07 | 2.466e-07 | 3.5712e-07 | 3.5712e-07 | 3.9312e-07 | 4.118e-07 | 4.118e-07 | 4.118e-07 | 4.2096e-07 | 4.3288e-07 | 4.5412e-07 | 4.5816e-07 | 4.9084e-07 | 5.0128e-07 | 4.658e-07 | 4.6556e-07 | 3.678e-07 | 3.678e-07 | 3.4608e-07
CDP4 | SA | SESA | Shallow storage | 0.05 | 0.05 | 0.05 | 0.05 | 0.05 | 0.05 | 0.05 | 0.05 | 0.05 | 0.05 | 0 | 0 | 0 | 0 | 0 | 0 | 0 | 0 | 0 | 0 | 0 | 0 | 0 | 0 | 0 | 0 | 0 | 0
CDP4 | SA | SESA | Coordinated CER storage | 0.0067722 | 0.0098741 | 0.013554 | 0.018058 | 0.022901 | 0.031049 | 0.040897 | 0.052064 | 0.065325 | 0.080134 | 0.096974 | 0.11541 | 0.13419 | 0.15558 | 0.17889 | 0.20212 | 0.22648 | 0.25208 | 0.27912 | 0.30716 | 0.33711 | 0.36858 | 0.40047 | 0.43368 | 0.46827 | 0.50041 | 0.50586 | 0.5112
CDP4 | SA | SESA | Passive CER storage | 0.013179 | 0.016695 | 0.020197 | 0.023724 | 0.026643 | 0.030884 | 0.034438 | 0.037425 | 0.040318 | 0.042777 | 0.045474 | 0.048034 | 0.049615 | 0.051565 | 0.0532 | 0.054638 | 0.055282 | 0.05557 | 0.055535 | 0.055183 | 0.055154 | 0.055155 | 0.054363 | 0.053746 | 0.052936 | 0.052137 | 0.053393 | 0.054382
CDP4 | TAS | TAS | Deep storage | 0 | 0 | 0 | 0 | 0 | 0 | 1.3948e-06 | 3.329e-06 | 1.0953e-05 | 1.0953e-05 | 5.0272 | 5.0272 | 5.0272 | 5.0272 | 5.0272 | 5.0272 | 5.0272 | 5.0272 | 5.0272 | 5.0272 | 17.808 | 17.808 | 17.808 | 17.808 | 21.1421 | 21.1421 | 21.1421 | 21.1421
CDP4 | TAS | TAS | Medium storage | 0 | 0 | 0 | 2.18e-08 | 2.776e-08 | 5.36e-08 | 5.36e-08 | 1.2148e-07 | 1.564e-07 | 1.564e-07 | 1.8544e-07 | 2.168e-07 | 2.2456e-07 | 2.2456e-07 | 2.396e-07 | 2.396e-07 | 2.4428e-07 | 2.5396e-07 | 2.6648e-07 | 2.6648e-07 | 4.444e-07 | 4.568e-07 | 4.568e-07 | 4.35e-07 | 4.5004e-07 | 4.242e-07 | 4.2968e-07 | 4.5424e-07
CDP4 | TAS | TAS | Shallow storage | 0 | 0 | 0 | 0 | 0 | 0 | 0 | 0 | 0 | 0 | 0 | 0 | 0 | 0 | 0 | 0 | 0 | 0 | 0 | 0 | 0 | 0 | 0 | 0 | 0 | 0 | 0 | 0
CDP4 | TAS | TAS | Coordinated CER storage | 0.0059645 | 0.012535 | 0.022332 | 0.03604 | 0.053924 | 0.082784 | 0.11718 | 0.16068 | 0.22096 | 0.29602 | 0.38605 | 0.49133 | 0.60575 | 0.73625 | 0.8842 | 1.039 | 1.2001 | 1.3728 | 1.5583 | 1.7559 | 1.9677 | 2.1921 | 2.423 | 2.6659 | 2.9202 | 3.1581 | 3.1914 | 3.2239
CDP4 | TAS | TAS | Passive CER storage | 0.05524 | 0.076964 | 0.097681 | 0.11846 | 0.1375 | 0.16622 | 0.19327 | 0.21696 | 0.23799 | 0.25676 | 0.27459 | 0.29174 | 0.30048 | 0.30856 | 0.31513 | 0.31683 | 0.32061 | 0.32183 | 0.32058 | 0.31722 | 0.31385 | 0.31025 | 0.30129 | 0.29233 | 0.28124 | 0.26828 | 0.27681 | 0.28436
CDP5 | NSW | NNSW | Snowy 2.0 | 0 | 0 | 0 | 0 | 0 | 0 | 0 | 0 | 0 | 0 | 0 | 0 | 0 | 0 | 0 | 0 | 0 | 0 | 0 | 0 | 0 | 0 | 0 | 0 | 0 | 0 | 0 | 0
CDP5 | NSW | NNSW | Deep storage | 0 | 0 | 0 | 0 | 0 | 0 | 24 | 24 | 24 | 24 | 24 | 24 | 24 | 24.0001 | 24.0001 | 24.0001 | 24.0001 | 24.0001 | 24.0001 | 24.0001 | 36 | 36 | 36 | 36 | 36 | 36 | 36 | 36
CDP5 | NSW | NNSW | Medium storage | 0 | 0 | 2.2 | 2.2 | 2.2 | 9.5785 | 9.5785 | 9.5785 | 9.5785 | 9.5785 | 9.5785 | 9.5785 | 9.5785 | 9.5785 | 9.5785 | 9.5785 | 9.5785 | 9.5785 | 9.5785 | 9.5785 | 9.5785 | 9.5785 | 7.3785 | 7.3785 | 7.3785 | 3.3576 | 3.3576 | 3.3576
CDP5 | NSW | NNSW | Shallow storage | 0 | 0.039 | 0.439 | 0.639 | 0.639 | 0.639 | 0.639 | 0.639 | 0.639 | 0.6 | 0.6 | 0.6 | 0.6 | 0.6 | 0.6 | 0.6 | 0.6 | 0.6 | 0.6 | 0.6 | 0.6 | 0.6 | 0 | 0 | 0 | 0 | 0 | 0
CDP5 | NSW | NNSW | Coordinated CER storage | 0.049321 | 0.093647 | 0.14903 | 0.21834 | 0.29862 | 0.42712 | 0.56608 | 0.72078 | 0.89887 | 1.1012 | 1.3359 | 1.5933 | 1.847 | 2.1239 | 2.4262 | 2.7179 | 3.0237 | 3.3411 | 3.678 | 4.0307 | 4.4072 | 4.7993 | 5.1895 | 5.5951 | 6.014 | 6.4038 | 6.4951 | 6.5855
CDP5 | NSW | NNSW | Passive CER storage | 0.11933 | 0.16696 | 0.20927 | 0.2469 | 0.2746 | 0.31277 | 0.35777 | 0.39641 | 0.43281 | 0.46733 | 0.50884 | 0.55079 | 0.57819 | 0.60448 | 0.62741 | 0.64356 | 0.65129 | 0.65387 | 0.65385 | 0.65116 | 0.65396 | 0.65821 | 0.65185 | 0.64615 | 0.63607 | 0.62343 | 0.64056 | 0.65514
CDP5 | NSW | CNSW | Snowy 2.0 | 0 | 0 | 0 | 0 | 0 | 0 | 0 | 0 | 0 | 0 | 0 | 0 | 0 | 0 | 0 | 0 | 0 | 0 | 0 | 0 | 0 | 0 | 0 | 0 | 0 | 0 | 0 | 0
CDP5 | NSW | CNSW | Deep storage | 6.271 | 6.271 | 6.271 | 6.271 | 6.271 | 6.271 | 6.271 | 6.271 | 6.271 | 6.271 | 6.271 | 6.271 | 6.271 | 6.271 | 6.271 | 6.271 | 6.271 | 6.271 | 6.271 | 6.271 | 6.271 | 6.271 | 6.271 | 6.271 | 6.271 | 6.271 | 6.271 | 6.271
CDP5 | NSW | CNSW | Medium storage | 0 | 2.392 | 2.392 | 3.8658 | 3.8658 | 4.5117 | 4.3516 | 4.5117 | 4.3516 | 4.3516 | 4.5117 | 4.3516 | 4.3516 | 4.5117 | 4.3516 | 4.3516 | 4.3516 | 4.3516 | 4.3516 | 4.5117 | 4.3516 | 2.1197 | 1.9596 | 1.9596 | 2.1197 | 1.6949 | 1.6949 | 1.855
CDP5 | NSW | CNSW | Shallow storage | 0 | 0.028 | 0.71556 | 1.193 | 2.6627 | 2.6627 | 2.6627 | 2.6627 | 2.6627 | 2.6627 | 2.6627 | 2.6627 | 2.6627 | 2.6627 | 2.6627 | 2.6627 | 2.6627 | 2.6627 | 2.6627 | 2.6627 | 2.6627 | 2.6347 | 1.9472 | 1.4698 | 0.13967 | 0.13967 | 0.13967 | 0.13967
CDP5 | NSW | CNSW | Coordinated CER storage | 0.021223 | 0.04043 | 0.064687 | 0.095778 | 0.13264 | 0.19163 | 0.26372 | 0.34811 | 0.44814 | 0.5645 | 0.69889 | 0.84803 | 0.99978 | 1.1666 | 1.3499 | 1.5318 | 1.7234 | 1.925 | 2.1395 | 2.3657 | 2.6072 | 2.8607 | 3.1166 | 3.3848 | 3.6616 | 3.9194 | 3.9769 | 4.0333
CDP5 | NSW | CNSW | Passive CER storage | 0.05135 | 0.072081 | 0.090836 | 0.10831 | 0.12197 | 0.14032 | 0.162 | 0.18161 | 0.20068 | 0.21944 | 0.24084 | 0.26259 | 0.27773 | 0.2924 | 0.30565 | 0.31566 | 0.32119 | 0.32444 | 0.32629 | 0.32685 | 0.33008 | 0.33422 | 0.33294 | 0.33222 | 0.32878 | 0.32384 | 0.33397 | 0.34266
CDP5 | NSW | SNSW | Snowy 2.0 | 0 | 0 | 0 | 0 | 349.8 | 349.8 | 349.8 | 349.8 | 349.8 | 349.8 | 349.8 | 349.8 | 349.8 | 349.8 | 349.8 | 349.8 | 349.8 | 349.8 | 349.8 | 349.8 | 349.8 | 349.8 | 349.8 | 349.8 | 349.8 | 349.8 | 349.8 | 349.8
CDP5 | NSW | SNSW | Deep storage | 0 | 0 | 0 | 0 | 0 | 0 | 0 | 0 | 0 | 0 | 0 | 0 | 0 | 0 | 0 | 0 | 0 | 0 | 0 | 0 | 0 | 0 | 0 | 0 | 0 | 0 | 0 | 0
CDP5 | NSW | SNSW | Medium storage | 0 | 0.4 | 0.4 | 2 | 2 | 2 | 2 | 2 | 2 | 2 | 2 | 2 | 2 | 2 | 2 | 2 | 2 | 2 | 2 | 2 | 2 | 1.6 | 1.6 | 1.6 | 1.6 | 1.6 | 1.6 | 1.6
CDP5 | NSW | SNSW | Shallow storage | 0.56998 | 0.5878 | 0.5878 | 0.5878 | 0.5878 | 0.58978 | 0.5878 | 0.58978 | 0.5878 | 0.5878 | 0.58978 | 0.5878 | 0.5878 | 0.58978 | 0.5878 | 0.5878 | 0.5878 | 0.5878 | 0.5678 | 0.51978 | 0.5178 | 0.49998 | 0.498 | 0.498 | 0.3 | 0.3 | 0.3 | 0
CDP5 | NSW | SNSW | Coordinated CER storage | 0.043271 | 0.084283 | 0.13632 | 0.20206 | 0.27871 | 0.4012 | 0.53236 | 0.6796 | 0.8535 | 1.0525 | 1.2835 | 1.5394 | 1.7957 | 2.0775 | 2.386 | 2.6862 | 3.0025 | 3.3341 | 3.6872 | 4.0573 | 4.4506 | 4.8618 | 5.2764 | 5.7059 | 6.1508 | 6.57 | 6.6767 | 6.7829
CDP5 | NSW | SNSW | Passive CER storage | 0.1047 | 0.15026 | 0.19142 | 0.2285 | 0.25629 | 0.29379 | 0.33702 | 0.37506 | 0.41143 | 0.44584 | 0.48626 | 0.52764 | 0.55599 | 0.58358 | 0.60785 | 0.6255 | 0.63506 | 0.64019 | 0.64277 | 0.64243 | 0.64687 | 0.65278 | 0.64903 | 0.64528 | 0.63716 | 0.62665 | 0.64588 | 0.66263
CDP5 | NSW | SNW | Snowy 2.0 | 0 | 0 | 0 | 0 | 0 | 0 | 0 | 0 | 0 | 0 | 0 | 0 | 0 | 0 | 0 | 0 | 0 | 0 | 0 | 0 | 0 | 0 | 0 | 0 | 0 | 0 | 0 | 0
CDP5 | NSW | SNW | Deep storage | 0 | 0 | 0 | 0 | 0 | 0 | 0 | 0 | 0 | 0 | 0 | 0 | 0 | 0 | 0 | 0 | 0 | 0 | 0 | 0 | 0 | 0 | 0 | 0 | 0 | 0 | 0 | 0
CDP5 | NSW | SNW | Medium storage | 0 | 2.8928 | 2.8928 | 2.8928 | 2.8928 | 6.4364 | 6.4364 | 6.4364 | 6.4364 | 6.4364 | 6.4364 | 6.4364 | 6.4364 | 6.4364 | 6.4364 | 6.4364 | 6.4364 | 6.4364 | 6.4364 | 6.4364 | 6.4364 | 3.5437 | 3.5437 | 3.5437 | 3.5437 | 1.6126 | 1.6126 | 1.6126
CDP5 | NSW | SNW | Shallow storage | 0.075 | 1.3404 | 1.3404 | 1.3404 | 1.3404 | 1.4251 | 2.6802 | 2.8254 | 2.6802 | 2.6802 | 2.8254 | 2.6802 | 2.6052 | 2.7504 | 2.6052 | 2.6052 | 2.6052 | 2.6052 | 2.6052 | 2.7504 | 2.6052 | 1.7004 | 1.5552 | 1.5552 | 1.7004 | 1.5552 | 1.5552 | 1.7004
CDP5 | NSW | SNW | Coordinated CER storage | 0.20658 | 0.40324 | 0.64801 | 0.95468 | 1.3061 | 1.8671 | 2.5385 | 3.3137 | 4.22 | 5.2552 | 6.4458 | 7.767 | 9.1128 | 10.5931 | 12.2101 | 13.8119 | 15.5007 | 17.2746 | 19.1601 | 21.1396 | 23.2456 | 25.4587 | 27.7108 | 30.0665 | 32.5062 | 34.7686 | 35.2098 | 35.6428
CDP5 | NSW | SNW | Passive CER storage | 0.49983 | 0.71891 | 0.90995 | 1.0796 | 1.201 | 1.3672 | 1.5579 | 1.7237 | 1.882 | 2.0299 | 2.2014 | 2.3777 | 2.4972 | 2.6139 | 2.7151 | 2.7876 | 2.8223 | 2.8366 | 2.8389 | 2.8283 | 2.8409 | 2.8617 | 2.8411 | 2.8247 | 2.7877 | 2.7387 | 2.8183 | 2.8861
CDP5 | QLD | NQ | Borumba | 0 | 0 | 0 | 0 | 0 | 0 | 0 | 0 | 0 | 0 | 0 | 0 | 0 | 0 | 0 | 0 | 0 | 0 | 0 | 0 | 0 | 0 | 0 | 0 | 0 | 0 | 0 | 0
CDP5 | QLD | NQ | Deep storage | 0 | 0 | 0 | 0 | 0 | 0 | 0 | 0 | 0 | 0 | 0 | 0 | 0 | 0 | 0 | 0 | 0 | 0 | 0 | 0 | 0 | 0 | 0 | 0 | 0 | 0 | 0 | 0
CDP5 | QLD | NQ | Medium storage | 2 | 2 | 2 | 2 | 2 | 2 | 2 | 2 | 2 | 2 | 2 | 2 | 2 | 2 | 2 | 2 | 2 | 2 | 2 | 2 | 2 | 2 | 2 | 2 | 2 | 2 | 2 | 2
CDP5 | QLD | NQ | Shallow storage | 0 | 0 | 0.6 | 0.6 | 0.6 | 0.6 | 0.6 | 0.6 | 0.6 | 0.6 | 0.6 | 0.6 | 0.6 | 0.6 | 0.6 | 0.6 | 0.6 | 0.6 | 0.6 | 0.6 | 0.6 | 0.6 | 0 | 0 | 0 | 0 | 0 | 0
CDP5 | QLD | NQ | Coordinated CER storage | 0.024148 | 0.050882 | 0.079218 | 0.11629 | 0.16047 | 0.23766 | 0.32145 | 0.41314 | 0.51947 | 0.64047 | 0.7738 | 0.92634 | 1.0738 | 1.2366 | 1.4159 | 1.5951 | 1.786 | 1.9862 | 2.1981 | 2.4201 | 2.6547 | 2.9027 | 3.153 | 3.4144 | 3.6879 | 3.9427 | 4.0086 | 4.0741
CDP5 | QLD | NQ | Passive CER storage | 0.055496 | 0.08742 | 0.11031 | 0.13266 | 0.15071 | 0.17846 | 0.20953 | 0.23594 | 0.26034 | 0.2832 | 0.30587 | 0.33278 | 0.34799 | 0.36356 | 0.37827 | 0.39174 | 0.4006 | 0.40631 | 0.40962 | 0.41091 | 0.41286 | 0.41834 | 0.41583 | 0.41415 | 0.41076 | 0.40686 | 0.42038 | 0.43219
CDP5 | QLD | GG | Borumba | 0 | 0 | 0 | 0 | 0 | 0 | 0 | 0 | 0 | 0 | 0 | 0 | 0 | 0 | 0 | 0 | 0 | 0 | 0 | 0 | 0 | 0 | 0 | 0 | 0 | 0 | 0 | 0
CDP5 | QLD | GG | Deep storage | 0 | 0 | 0 | 0 | 0 | 0 | 0 | 0 | 0 | 0 | 0 | 0 | 0 | 0 | 0 | 0 | 0 | 0 | 0 | 0 | 0 | 0 | 0 | 0 | 0 | 0 | 0 | 0
CDP5 | QLD | GG | Medium storage | 0 | 0 | 0 | 5.136e-08 | 5.136e-08 | 1.16e-07 | 1.4472e-07 | 1.7248e-07 | 1.7248e-07 | 2.1824e-07 | 7.6056e-07 | 7.6056e-07 | 7.6056e-07 | 8.6456e-07 | 8.8248e-07 | 8.9616e-07 | 9.1104e-07 | 9.3568e-07 | 9.5712e-07 | 9.9752e-07 | 1.0734e-06 | 1.1985e-06 | 1.1985e-06 | 1.1471e-06 | 1.6188 | 1.6188 | 1.6188 | 1.6188
CDP5 | QLD | GG | Shallow storage | 0 | 0.4 | 0.4 | 0.4 | 0.4 | 0.4 | 0.4 | 0.4 | 0.4 | 0.4 | 0.4 | 0.4 | 0.4 | 0.4 | 0.4 | 0.4 | 0.4 | 0.4 | 0.4 | 0.4 | 0.4 | 0 | 0 | 0 | 0 | 0 | 0 | 0
CDP5 | QLD | GG | Coordinated CER storage | 0.001355 | 0.0028851 | 0.0045647 | 0.0067934 | 0.009543 | 0.014331 | 0.020622 | 0.028041 | 0.036934 | 0.047361 | 0.059154 | 0.072721 | 0.086505 | 0.1018 | 0.11873 | 0.13617 | 0.15486 | 0.17467 | 0.19575 | 0.21799 | 0.24166 | 0.2667 | 0.2924 | 0.31927 | 0.34741 | 0.37351 | 0.37892 | 0.38429
CDP5 | QLD | GG | Passive CER storage | 0.003114 | 0.0049569 | 0.0063566 | 0.0077496 | 0.0089627 | 0.010761 | 0.012775 | 0.014583 | 0.016251 | 0.017854 | 0.019461 | 0.02134 | 0.02247 | 0.023614 | 0.024718 | 0.025734 | 0.026434 | 0.02692 | 0.027242 | 0.027417 | 0.027648 | 0.028116 | 0.028047 | 0.028008 | 0.027841 | 0.027642 | 0.028592 | 0.029423
CDP5 | QLD | CQ | Borumba | 0 | 0 | 0 | 0 | 0 | 0 | 0 | 0 | 0 | 0 | 0 | 0 | 0 | 0 | 0 | 0 | 0 | 0 | 0 | 0 | 0 | 0 | 0 | 0 | 0 | 0 | 0 | 0
CDP5 | QLD | CQ | Deep storage | 0 | 0 | 0 | 0 | 0 | 0 | 1.943 | 1.943 | 1.943 | 1.943 | 1.943 | 1.943 | 1.943 | 1.943 | 1.943 | 1.943 | 1.943 | 1.943 | 1.943 | 1.943 | 1.943 | 1.943 | 1.943 | 1.943 | 1.943 | 1.943 | 1.943 | 2.0497
CDP5 | QLD | CQ | Medium storage | 0 | 0 | 0 | 6.2e-08 | 7.992e-08 | 2.8336e-07 | 2.8336e-07 | 3.0056e-07 | 3.2264e-07 | 3.5608e-07 | 7.6032e-07 | 7.6032e-07 | 7.6032e-07 | 8.636e-07 | 8.8064e-07 | 9.1168e-07 | 9.2864e-07 | 9.4024e-07 | 9.588e-07 | 1.009e-06 | 1.0766e-06 | 1.2014e-06 | 1.2014e-06 | 1.1395e-06 | 2.0384 | 2.0384 | 2.0384 | 2.0384
CDP5 | QLD | CQ | Shallow storage | 0.1 | 0.1 | 0.1 | 0.4 | 0.4 | 0.4 | 0.4 | 0.4 | 0.4 | 0.4 | 0.4 | 0.4 | 0.4 | 0.4 | 0.4 | 0.4 | 0.4 | 0.4 | 0.3 | 0.3 | 0.3 | 0.3 | 0.3 | 0 | 0 | 0 | 0 | 0
CDP5 | QLD | CQ | Coordinated CER storage | 0.022518 | 0.047521 | 0.074486 | 0.11012 | 0.15317 | 0.22845 | 0.31472 | 0.412 | 0.52597 | 0.65698 | 0.80299 | 0.97039 | 1.1344 | 1.3161 | 1.5168 | 1.7192 | 1.9355 | 2.163 | 2.4037 | 2.6572 | 2.9259 | 3.21 | 3.4981 | 3.7991 | 4.1139 | 4.4073 | 4.4789 | 4.5498
CDP5 | QLD | CQ | Passive CER storage | 0.051752 | 0.081644 | 0.10373 | 0.12562 | 0.14386 | 0.17155 | 0.20245 | 0.22956 | 0.25462 | 0.27832 | 0.30211 | 0.33012 | 0.34625 | 0.36285 | 0.3787 | 0.39323 | 0.40313 | 0.4098 | 0.41381 | 0.41596 | 0.41882 | 0.42527 | 0.42346 | 0.42243 | 0.4195 | 0.41609 | 0.4302 | 0.44247
CDP5 | QLD | SQ | Borumba | 0 | 0 | 0 | 0 | 0 | 0 | 0 | 47.952 | 47.952 | 47.952 | 47.952 | 47.952 | 47.952 | 47.952 | 47.952 | 47.952 | 47.952 | 47.952 | 47.952 | 47.952 | 47.952 | 47.952 | 47.952 | 47.952 | 47.952 | 47.952 | 47.952 | 47.952
CDP5 | QLD | SQ | Deep storage | 0 | 0 | 0 | 0 | 0 | 0 | 0 | 0 | 0 | 0 | 0 | 0 | 0 | 0 | 0 | 0 | 0 | 0 | 0 | 0 | 0 | 0 | 0 | 0 | 0 | 0 | 0 | 0
CDP5 | QLD | SQ | Medium storage | 5.7 | 5.7 | 5.7 | 5.7 | 5.7 | 5.7165 | 5.7165 | 5.7165 | 5.7165 | 5.7165 | 5.7165 | 5.7165 | 5.7165 | 5.7165 | 5.7165 | 5.7165 | 5.7165 | 5.7165 | 5.7165 | 5.7165 | 5.7165 | 5.7165 | 5.7165 | 5.7165 | 5.7165 | 5.7049 | 5.7049 | 5.7049
CDP5 | QLD | SQ | Shallow storage | 1.2581 | 1.8421 | 1.8421 | 1.8421 | 1.8421 | 1.8421 | 1.8421 | 1.8421 | 1.8421 | 1.8421 | 1.8421 | 1.8421 | 1.8421 | 1.8421 | 1.6421 | 1.6421 | 1.6421 | 1.6421 | 1.6421 | 1.6421 | 1.3421 | 0.84212 | 0.84212 | 0.84212 | 0.45992 | 0.45992 | 0.45992 | 0.30992
CDP5 | QLD | SQ | Coordinated CER storage | 0.12278 | 0.26537 | 0.42057 | 0.62745 | 0.88006 | 1.3234 | 1.8455 | 2.4344 | 3.1302 | 3.9317 | 4.8276 | 5.8595 | 6.8841 | 8.02 | 9.2755 | 10.55 | 11.9101 | 13.3439 | 14.8621 | 16.4608 | 18.1547 | 19.9485 | 21.7808 | 23.6997 | 25.7059 | 27.5701 | 27.9933 | 28.4102
CDP5 | QLD | SQ | Passive CER storage | 0.28217 | 0.45592 | 0.58567 | 0.71576 | 0.82654 | 0.99374 | 1.1753 | 1.3322 | 1.4774 | 1.6136 | 1.7498 | 1.9121 | 2.0072 | 2.1048 | 2.198 | 2.2834 | 2.3403 | 2.3784 | 2.4005 | 2.4111 | 2.4269 | 2.4627 | 2.4526 | 2.4475 | 2.4309 | 2.4113 | 2.4932 | 2.5639
CDP5 | VIC | VIC | Deep storage | 0 | 0 | 0 | 0 | 0 | 0 | 3.8376e-07 | 4.4808e-07 | 4.7256e-07 | 4.7256e-07 | 2.4838 | 2.4838 | 2.4838 | 2.4838 | 2.4838 | 2.4838 | 2.4838 | 2.4838 | 2.4838 | 2.4838 | 2.4838 | 2.4838 | 2.4838 | 2.4838 | 2.4838 | 2.4838 | 2.4838 | 2.4838
CDP5 | VIC | VIC | Medium storage | 0 | 0 | 1.4 | 1.4 | 1.4 | 1.4 | 1.4 | 1.4 | 1.4 | 1.4 | 1.4 | 1.4 | 1.4 | 1.4 | 1.4 | 1.4 | 1.4 | 1.4 | 1.4 | 1.4 | 1.4 | 1.4 | 1.4376e-06 | 1.384e-06 | 1.3491e-06 | 1.203e-06 | 1.21e-06 | 1.404e-06
CDP5 | VIC | VIC | Shallow storage | 0.71096 | 4.051 | 4.1158 | 6.0139 | 5.9996 | 5.99 | 6.0039 | 6.0039 | 6.3789 | 6.2951 | 6.2951 | 6.2951 | 6.3083 | 6.2951 | 6.2851 | 6.2851 | 6.2851 | 5.8351 | 5.8351 | 5.7226 | 5.3358 | 4.883 | 4.106 | 2.5956 | 2.5956 | 2.5616 | 0.95962 | 0.95962
CDP5 | VIC | VIC | Coordinated CER storage | 0.24072 | 0.45127 | 0.70429 | 1.0138 | 1.3412 | 1.8625 | 2.5427 | 3.349 | 4.3073 | 5.4271 | 6.7402 | 8.2338 | 9.7877 | 11.5075 | 13.3687 | 15.2689 | 17.2959 | 19.4414 | 21.7241 | 24.14 | 26.7298 | 29.4724 | 32.2693 | 35.1956 | 38.2429 | 41.099 | 41.818 | 42.5286
CDP5 | VIC | VIC | Passive CER storage | 0.65254 | 0.9105 | 1.1341 | 1.3371 | 1.4787 | 1.6763 | 1.9075 | 2.1168 | 2.3157 | 2.5139 | 2.7485 | 3.0014 | 3.1897 | 3.3744 | 3.5234 | 3.6521 | 3.7422 | 3.813 | 3.8635 | 3.9058 | 3.9797 | 4.0731 | 4.1059 | 4.1434 | 4.1417 | 4.127 | 4.2683 | 4.3941
CDP5 | SA | CSA | Deep storage | 0 | 0 | 0 | 0 | 0 | 0 | 1.2792e-07 | 1.6344e-07 | 1.9968e-07 | 1.9968e-07 | 2.5416e-07 | 3.0792e-07 | 3.0792e-07 | 3.6312e-07 | 3.9576e-07 | 3.9576e-07 | 3.9576e-07 | 3.9576e-07 | 3.9576e-07 | 3.9576e-07 | 3.9576e-07 | 4.3248e-07 | 4.5888e-07 | 4.5888e-07 | 4.5888e-07 | 4.5888e-07 | 4.5888e-07 | 4.9368e-07
CDP5 | SA | CSA | Medium storage | 0 | 0 | 0 | 1.868e-07 | 2.482e-07 | 8.284e-07 | 8.284e-07 | 8.468e-07 | 8.7728e-07 | 8.7728e-07 | 9.4392e-07 | 1.1552e-06 | 1.1552e-06 | 1.261e-06 | 1.2971e-06 | 1.2971e-06 | 1.2971e-06 | 1.3356e-06 | 1.376e-06 | 1.451e-06 | 2.7908 | 2.7908 | 2.7908 | 2.7908 | 2.7908 | 2.7908 | 2.7908 | 2.7908
CDP5 | SA | CSA | Shallow storage | 0.88082 | 1.5374 | 1.5374 | 1.5374 | 1.5494 | 1.5374 | 1.5296 | 1.5296 | 1.5296 | 1.5296 | 1.5296 | 1.5296 | 1.5296 | 1.5296 | 1.5296 | 1.5296 | 1.5296 | 1.5043 | 1.5163 | 1.2536 | 0.8656 | 0.5516 | 0.5516 | 0.5516 | 0.4686 | 0.18 | 0.18 | 0.18
CDP5 | SA | CSA | Coordinated CER storage | 0.18593 | 0.26835 | 0.36063 | 0.47489 | 0.60358 | 0.82064 | 1.0677 | 1.3401 | 1.6488 | 1.9946 | 2.3887 | 2.8107 | 3.2311 | 3.6994 | 4.219 | 4.7298 | 5.2571 | 5.7999 | 6.3728 | 6.9681 | 7.6029 | 8.2648 | 8.9296 | 9.6196 | 10.3354 | 11.0032 | 11.1347 | 11.263
CDP5 | SA | CSA | Passive CER storage | 0.36184 | 0.45372 | 0.53737 | 0.62389 | 0.70221 | 0.8163 | 0.91171 | 0.99074 | 1.062 | 1.1274 | 1.2024 | 1.2709 | 1.3131 | 1.3591 | 1.4031 | 1.4434 | 1.4612 | 1.4662 | 1.464 | 1.456 | 1.4568 | 1.4566 | 1.4361 | 1.4203 | 1.3993 | 1.3792 | 1.4127 | 1.4391
CDP5 | SA | SESA | Deep storage | 0 | 0 | 0 | 0 | 0 | 0 | 0 | 0 | 0 | 0 | 0 | 0 | 0 | 0 | 0 | 0 | 0 | 0 | 0 | 0 | 0 | 0 | 0 | 0 | 0 | 0 | 0 | 0
CDP5 | SA | SESA | Medium storage | 0 | 0 | 0 | 9.372e-08 | 1.2916e-07 | 3.8168e-07 | 3.8168e-07 | 3.9328e-07 | 4.1836e-07 | 4.1836e-07 | 4.6204e-07 | 4.694e-07 | 4.694e-07 | 5.0312e-07 | 5.1148e-07 | 5.1148e-07 | 5.3004e-07 | 5.3552e-07 | 5.6636e-07 | 6.048e-07 | 6.5352e-07 | 6.7944e-07 | 6.8532e-07 | 5.916e-07 | 6.112e-07 | 3.7348e-07 | 3.7348e-07 | 3.6188e-07
CDP5 | SA | SESA | Shallow storage | 0.05 | 0.05 | 0.05 | 0.05 | 0.05 | 0.05 | 0.05 | 0.05 | 0.05 | 0.05 | 0 | 0 | 0 | 0 | 0 | 0 | 0 | 0 | 0 | 0 | 0 | 0 | 0 | 0 | 0 | 0 | 0 | 0
CDP5 | SA | SESA | Coordinated CER storage | 0.0067722 | 0.0098741 | 0.013554 | 0.018058 | 0.022901 | 0.031049 | 0.040897 | 0.052064 | 0.065325 | 0.080134 | 0.096974 | 0.11541 | 0.13419 | 0.15558 | 0.17889 | 0.20212 | 0.22648 | 0.25208 | 0.27912 | 0.30716 | 0.33711 | 0.36858 | 0.40047 | 0.43368 | 0.46827 | 0.50041 | 0.50586 | 0.5112
CDP5 | SA | SESA | Passive CER storage | 0.013179 | 0.016695 | 0.020197 | 0.023724 | 0.026643 | 0.030884 | 0.034438 | 0.037425 | 0.040318 | 0.042777 | 0.045474 | 0.048034 | 0.049615 | 0.051565 | 0.0532 | 0.054638 | 0.055282 | 0.05557 | 0.055535 | 0.055183 | 0.055154 | 0.055155 | 0.054363 | 0.053746 | 0.052936 | 0.052137 | 0.053393 | 0.054382
CDP5 | TAS | TAS | Deep storage | 0 | 0 | 0 | 0 | 0 | 0 | 3.0117e-06 | 3.4556e-06 | 7.4127e-06 | 7.4127e-06 | 5.8264 | 5.8264 | 5.8264 | 6.7265 | 6.7265 | 6.7265 | 6.7265 | 6.7265 | 6.7265 | 6.7265 | 17.808 | 17.808 | 17.808 | 17.808 | 21.7539 | 21.7539 | 21.7539 | 21.7539
CDP5 | TAS | TAS | Medium storage | 0 | 0 | 0 | 5.7e-08 | 7.356e-08 | 1.3296e-07 | 1.3296e-07 | 1.4748e-07 | 1.6152e-07 | 1.6672e-07 | 1.7576e-07 | 1.8164e-07 | 1.9148e-07 | 2.0868e-07 | 2.2164e-07 | 2.2164e-07 | 2.2732e-07 | 2.2732e-07 | 2.3936e-07 | 2.3936e-07 | 4.1212e-07 | 4.2356e-07 | 4.3112e-07 | 3.8112e-07 | 3.778e-07 | 3.184e-07 | 3.4136e-07 | 3.3968e-07
CDP5 | TAS | TAS | Shallow storage | 0 | 0 | 0 | 0 | 0 | 0 | 0 | 0 | 0 | 0 | 0 | 0 | 0 | 0 | 0 | 0 | 0 | 0 | 0 | 0 | 0 | 0 | 0 | 0 | 0 | 0 | 0 | 0
CDP5 | TAS | TAS | Coordinated CER storage | 0.0059645 | 0.012535 | 0.022332 | 0.03604 | 0.053924 | 0.082784 | 0.11718 | 0.16068 | 0.22096 | 0.29602 | 0.38605 | 0.49133 | 0.60575 | 0.73625 | 0.8842 | 1.039 | 1.2001 | 1.3728 | 1.5583 | 1.7559 | 1.9677 | 2.1921 | 2.423 | 2.6659 | 2.9202 | 3.1581 | 3.1914 | 3.2239
CDP5 | TAS | TAS | Passive CER storage | 0.05524 | 0.076964 | 0.097681 | 0.11846 | 0.1375 | 0.16622 | 0.19327 | 0.21696 | 0.23799 | 0.25676 | 0.27459 | 0.29174 | 0.30048 | 0.30856 | 0.31513 | 0.31683 | 0.32061 | 0.32183 | 0.32058 | 0.31722 | 0.31385 | 0.31025 | 0.30129 | 0.29233 | 0.28124 | 0.26828 | 0.27681 | 0.28436
CDP6 | NSW | NNSW | Snowy 2.0 | 0 | 0 | 0 | 0 | 0 | 0 | 0 | 0 | 0 | 0 | 0 | 0 | 0 | 0 | 0 | 0 | 0 | 0 | 0 | 0 | 0 | 0 | 0 | 0 | 0 | 0 | 0 | 0
CDP6 | NSW | NNSW | Deep storage | 0 | 0 | 0 | 0 | 0 | 0 | 24 | 24 | 24 | 24 | 24 | 24 | 24 | 24.5203 | 24.5203 | 24.5203 | 24.5203 | 24.5203 | 24.5203 | 24.5203 | 36 | 36 | 36 | 36 | 36 | 36 | 36 | 36
CDP6 | NSW | NNSW | Medium storage | 0 | 0 | 2.2 | 2.2 | 2.2 | 8.1533 | 8.1533 | 8.1533 | 8.1533 | 8.1533 | 8.1533 | 8.1533 | 8.1533 | 8.1533 | 8.1533 | 8.1533 | 8.1533 | 8.1533 | 8.1533 | 8.1533 | 8.1533 | 8.1533 | 5.9533 | 5.9533 | 5.9533 | 2.7091 | 2.7091 | 2.7091
CDP6 | NSW | NNSW | Shallow storage | 0 | 0.039 | 0.439 | 0.639 | 0.639 | 0.639 | 0.639 | 0.639 | 0.639 | 0.6 | 0.6 | 0.6 | 0.6 | 0.6 | 0.6 | 0.6 | 0.6 | 0.6 | 0.6 | 0.6 | 0.6 | 0.6 | 0 | 0 | 0 | 0 | 0 | 0
CDP6 | NSW | NNSW | Coordinated CER storage | 0.049321 | 0.093647 | 0.14903 | 0.21834 | 0.29862 | 0.42712 | 0.56608 | 0.72078 | 0.89887 | 1.1012 | 1.3359 | 1.5933 | 1.847 | 2.1239 | 2.4262 | 2.7179 | 3.0237 | 3.3411 | 3.678 | 4.0307 | 4.4072 | 4.7993 | 5.1895 | 5.5951 | 6.014 | 6.4038 | 6.4951 | 6.5855
CDP6 | NSW | NNSW | Passive CER storage | 0.11933 | 0.16696 | 0.20927 | 0.2469 | 0.2746 | 0.31277 | 0.35777 | 0.39641 | 0.43281 | 0.46733 | 0.50884 | 0.55079 | 0.57819 | 0.60448 | 0.62741 | 0.64356 | 0.65129 | 0.65387 | 0.65385 | 0.65116 | 0.65396 | 0.65821 | 0.65185 | 0.64615 | 0.63607 | 0.62343 | 0.64056 | 0.65514
CDP6 | NSW | CNSW | Snowy 2.0 | 0 | 0 | 0 | 0 | 0 | 0 | 0 | 0 | 0 | 0 | 0 | 0 | 0 | 0 | 0 | 0 | 0 | 0 | 0 | 0 | 0 | 0 | 0 | 0 | 0 | 0 | 0 | 0
CDP6 | NSW | CNSW | Deep storage | 6.271 | 6.271 | 6.271 | 6.271 | 6.271 | 6.271 | 6.271 | 6.271 | 6.271 | 6.271 | 6.271 | 6.271 | 6.271 | 6.271 | 6.271 | 6.271 | 6.271 | 6.271 | 6.271 | 6.271 | 6.271 | 6.271 | 6.271 | 6.271 | 6.271 | 6.271 | 6.271 | 6.271
CDP6 | NSW | CNSW | Medium storage | 0 | 2.392 | 2.392 | 3.8658 | 3.8658 | 6.372 | 6.2119 | 6.372 | 6.2119 | 6.2119 | 6.372 | 6.2119 | 6.2119 | 6.372 | 6.2119 | 6.2119 | 6.2119 | 6.2119 | 6.2119 | 6.372 | 6.2119 | 3.98 | 3.8199 | 3.8199 | 3.98 | 2.5414 | 2.5414 | 2.7015
CDP6 | NSW | CNSW | Shallow storage | 0 | 0.028 | 0.71558 | 1.893 | 3.3627 | 3.3627 | 3.3627 | 3.3627 | 3.3627 | 3.3627 | 3.3627 | 3.3627 | 3.3627 | 3.3627 | 3.3627 | 3.3627 | 3.3627 | 3.3627 | 3.3627 | 3.3627 | 3.3627 | 3.3347 | 2.6472 | 1.4698 | 0.13967 | 0.13967 | 0.13967 | 0.13967
CDP6 | NSW | CNSW | Coordinated CER storage | 0.021223 | 0.04043 | 0.064687 | 0.095778 | 0.13264 | 0.19163 | 0.26372 | 0.34811 | 0.44814 | 0.5645 | 0.69889 | 0.84803 | 0.99978 | 1.1666 | 1.3499 | 1.5318 | 1.7234 | 1.925 | 2.1395 | 2.3657 | 2.6072 | 2.8607 | 3.1166 | 3.3848 | 3.6616 | 3.9194 | 3.9769 | 4.0333
CDP6 | NSW | CNSW | Passive CER storage | 0.05135 | 0.072081 | 0.090836 | 0.10831 | 0.12197 | 0.14032 | 0.162 | 0.18161 | 0.20068 | 0.21944 | 0.24084 | 0.26259 | 0.27773 | 0.2924 | 0.30565 | 0.31566 | 0.32119 | 0.32444 | 0.32629 | 0.32685 | 0.33008 | 0.33422 | 0.33294 | 0.33222 | 0.32878 | 0.32384 | 0.33397 | 0.34266
CDP6 | NSW | SNSW | Snowy 2.0 | 0 | 0 | 0 | 0 | 349.8 | 349.8 | 349.8 | 349.8 | 349.8 | 349.8 | 349.8 | 349.8 | 349.8 | 349.8 | 349.8 | 349.8 | 349.8 | 349.8 | 349.8 | 349.8 | 349.8 | 349.8 | 349.8 | 349.8 | 349.8 | 349.8 | 349.8 | 349.8
CDP6 | NSW | SNSW | Deep storage | 0 | 0 | 0 | 0 | 0 | 0 | 0 | 0 | 0 | 0 | 0 | 0 | 0 | 0 | 0 | 0 | 0 | 0 | 0 | 0 | 0 | 0 | 0 | 0 | 0 | 0 | 0 | 0
CDP6 | NSW | SNSW | Medium storage | 0 | 0.4 | 0.4 | 2 | 2 | 2 | 2 | 2 | 2 | 2 | 2 | 2 | 2 | 2 | 2 | 2 | 2 | 2 | 2 | 2 | 2 | 1.6 | 1.6 | 1.6 | 1.6 | 1.6 | 1.6 | 1.6
CDP6 | NSW | SNSW | Shallow storage | 0.56998 | 0.5878 | 0.5878 | 0.5878 | 0.5878 | 0.58978 | 0.5878 | 0.58978 | 0.5878 | 0.5878 | 0.58978 | 0.5878 | 0.5878 | 0.58978 | 0.5878 | 0.5878 | 0.5878 | 0.5878 | 0.5678 | 0.51978 | 0.5178 | 0.49998 | 0.498 | 0.498 | 0.3 | 0.3 | 0.3 | 0
CDP6 | NSW | SNSW | Coordinated CER storage | 0.043271 | 0.084283 | 0.13632 | 0.20206 | 0.27871 | 0.4012 | 0.53236 | 0.6796 | 0.8535 | 1.0525 | 1.2835 | 1.5394 | 1.7957 | 2.0775 | 2.386 | 2.6862 | 3.0025 | 3.3341 | 3.6872 | 4.0573 | 4.4506 | 4.8618 | 5.2764 | 5.7059 | 6.1508 | 6.57 | 6.6767 | 6.7829
CDP6 | NSW | SNSW | Passive CER storage | 0.1047 | 0.15026 | 0.19142 | 0.2285 | 0.25629 | 0.29379 | 0.33702 | 0.37506 | 0.41143 | 0.44584 | 0.48626 | 0.52764 | 0.55599 | 0.58358 | 0.60785 | 0.6255 | 0.63506 | 0.64019 | 0.64277 | 0.64243 | 0.64687 | 0.65278 | 0.64903 | 0.64528 | 0.63716 | 0.62665 | 0.64588 | 0.66263
CDP6 | NSW | SNW | Snowy 2.0 | 0 | 0 | 0 | 0 | 0 | 0 | 0 | 0 | 0 | 0 | 0 | 0 | 0 | 0 | 0 | 0 | 0 | 0 | 0 | 0 | 0 | 0 | 0 | 0 | 0 | 0 | 0 | 0
CDP6 | NSW | SNW | Deep storage | 0 | 0 | 0 | 0 | 0 | 0 | 0 | 0 | 0 | 0 | 0 | 0 | 0 | 0 | 0 | 0 | 0 | 0 | 0 | 0 | 0 | 0 | 0 | 0 | 0 | 0 | 0 | 0
CDP6 | NSW | SNW | Medium storage | 0 | 2.8927 | 2.8927 | 2.8927 | 2.8927 | 6.0013 | 6.0013 | 6.0013 | 6.0013 | 6.0013 | 6.0013 | 6.0013 | 6.0013 | 6.0013 | 6.0013 | 6.0013 | 6.0013 | 6.0013 | 6.0013 | 6.0013 | 6.0013 | 3.1086 | 3.1086 | 3.1086 | 3.1086 | 1.4146 | 1.4146 | 1.4146
CDP6 | NSW | SNW | Shallow storage | 0.075 | 1.3404 | 1.3404 | 1.3404 | 1.3404 | 1.4251 | 2.6802 | 2.8254 | 2.6802 | 2.6802 | 2.8254 | 2.6802 | 2.6052 | 2.7504 | 2.6052 | 2.6052 | 2.6052 | 2.6052 | 2.6052 | 2.7504 | 2.6052 | 1.7004 | 1.5552 | 1.5552 | 1.7004 | 1.5552 | 1.5552 | 1.7004
CDP6 | NSW | SNW | Coordinated CER storage | 0.20658 | 0.40324 | 0.64801 | 0.95468 | 1.3061 | 1.8671 | 2.5385 | 3.3137 | 4.22 | 5.2552 | 6.4458 | 7.767 | 9.1128 | 10.5931 | 12.2101 | 13.8119 | 15.5007 | 17.2746 | 19.1601 | 21.1396 | 23.2456 | 25.4587 | 27.7108 | 30.0665 | 32.5062 | 34.7686 | 35.2098 | 35.6428
CDP6 | NSW | SNW | Passive CER storage | 0.49983 | 0.71891 | 0.90995 | 1.0796 | 1.201 | 1.3672 | 1.5579 | 1.7237 | 1.882 | 2.0299 | 2.2014 | 2.3777 | 2.4972 | 2.6139 | 2.7151 | 2.7876 | 2.8223 | 2.8366 | 2.8389 | 2.8283 | 2.8409 | 2.8617 | 2.8411 | 2.8247 | 2.7877 | 2.7387 | 2.8183 | 2.8861
CDP6 | QLD | NQ | Borumba | 0 | 0 | 0 | 0 | 0 | 0 | 0 | 0 | 0 | 0 | 0 | 0 | 0 | 0 | 0 | 0 | 0 | 0 | 0 | 0 | 0 | 0 | 0 | 0 | 0 | 0 | 0 | 0
CDP6 | QLD | NQ | Deep storage | 0 | 0 | 0 | 0 | 0 | 0 | 0 | 0 | 0 | 0 | 0 | 0 | 0 | 0 | 0 | 0 | 0 | 0 | 0 | 0 | 0 | 0 | 0 | 0 | 0 | 0 | 0 | 0
CDP6 | QLD | NQ | Medium storage | 2 | 2 | 2 | 2 | 2 | 2 | 2 | 2 | 2 | 2 | 2 | 2 | 2 | 2 | 2 | 2 | 2 | 2 | 2 | 2 | 2 | 2 | 2 | 2 | 2 | 2 | 2 | 2
CDP6 | QLD | NQ | Shallow storage | 0 | 0 | 0.6 | 0.6 | 0.6 | 0.6 | 0.6 | 0.6 | 0.6 | 0.6 | 0.6 | 0.6 | 0.6 | 0.6 | 0.6 | 0.6 | 0.6 | 0.6 | 0.6 | 0.6 | 0.6 | 0.6 | 0 | 0 | 0 | 0 | 0 | 0
CDP6 | QLD | NQ | Coordinated CER storage | 0.024148 | 0.050882 | 0.079218 | 0.11629 | 0.16047 | 0.23766 | 0.32145 | 0.41314 | 0.51947 | 0.64047 | 0.7738 | 0.92634 | 1.0738 | 1.2366 | 1.4159 | 1.5951 | 1.786 | 1.9862 | 2.1981 | 2.4201 | 2.6547 | 2.9027 | 3.153 | 3.4144 | 3.6879 | 3.9427 | 4.0086 | 4.0741
CDP6 | QLD | NQ | Passive CER storage | 0.055496 | 0.08742 | 0.11031 | 0.13266 | 0.15071 | 0.17846 | 0.20953 | 0.23594 | 0.26034 | 0.2832 | 0.30587 | 0.33278 | 0.34799 | 0.36356 | 0.37827 | 0.39174 | 0.4006 | 0.40631 | 0.40962 | 0.41091 | 0.41286 | 0.41834 | 0.41583 | 0.41415 | 0.41076 | 0.40686 | 0.42038 | 0.43219
CDP6 | QLD | GG | Borumba | 0 | 0 | 0 | 0 | 0 | 0 | 0 | 0 | 0 | 0 | 0 | 0 | 0 | 0 | 0 | 0 | 0 | 0 | 0 | 0 | 0 | 0 | 0 | 0 | 0 | 0 | 0 | 0
CDP6 | QLD | GG | Deep storage | 0 | 0 | 0 | 0 | 0 | 0 | 0 | 0 | 0 | 0 | 0 | 0 | 0 | 0 | 0 | 0 | 0 | 0 | 0 | 0 | 0 | 0 | 0 | 0 | 0 | 0 | 0 | 0
CDP6 | QLD | GG | Medium storage | 0 | 0 | 0 | 9.256e-08 | 1.0296e-07 | 2.0984e-07 | 2.7376e-07 | 2.9896e-07 | 3.076e-07 | 3.2032e-07 | 6.8376e-07 | 6.8376e-07 | 6.8376e-07 | 8.6768e-07 | 8.9184e-07 | 9.1216e-07 | 9.208e-07 | 9.5384e-07 | 9.9264e-07 | 1.0033e-06 | 1.0766e-06 | 1.3594e-06 | 1.3594e-06 | 1.2668e-06 | 1.7353 | 1.7353 | 1.7353 | 1.7353
CDP6 | QLD | GG | Shallow storage | 0 | 0.4 | 0.4 | 0.4 | 0.4 | 0.4 | 0.4 | 0.4 | 0.4 | 0.4 | 0.4 | 0.4 | 0.4 | 0.4 | 0.4 | 0.4 | 0.4 | 0.4 | 0.4 | 0.4 | 0.4 | 0 | 0 | 0 | 0 | 0 | 0 | 0
CDP6 | QLD | GG | Coordinated CER storage | 0.001355 | 0.0028851 | 0.0045647 | 0.0067934 | 0.009543 | 0.014331 | 0.020622 | 0.028041 | 0.036934 | 0.047361 | 0.059154 | 0.072721 | 0.086505 | 0.1018 | 0.11873 | 0.13617 | 0.15486 | 0.17467 | 0.19575 | 0.21799 | 0.24166 | 0.2667 | 0.2924 | 0.31927 | 0.34741 | 0.37351 | 0.37892 | 0.38429
CDP6 | QLD | GG | Passive CER storage | 0.003114 | 0.0049569 | 0.0063566 | 0.0077496 | 0.0089627 | 0.010761 | 0.012775 | 0.014583 | 0.016251 | 0.017854 | 0.019461 | 0.02134 | 0.02247 | 0.023614 | 0.024718 | 0.025734 | 0.026434 | 0.02692 | 0.027242 | 0.027417 | 0.027648 | 0.028116 | 0.028047 | 0.028008 | 0.027841 | 0.027642 | 0.028592 | 0.029423
CDP6 | QLD | CQ | Borumba | 0 | 0 | 0 | 0 | 0 | 0 | 0 | 0 | 0 | 0 | 0 | 0 | 0 | 0 | 0 | 0 | 0 | 0 | 0 | 0 | 0 | 0 | 0 | 0 | 0 | 0 | 0 | 0
CDP6 | QLD | CQ | Deep storage | 0 | 0 | 0 | 0 | 0 | 0 | 2.1132 | 2.1132 | 2.1132 | 2.1132 | 2.1132 | 2.1132 | 2.1132 | 2.1132 | 2.1132 | 2.1132 | 2.1132 | 2.1132 | 2.1132 | 2.1132 | 2.1132 | 2.1132 | 2.1132 | 2.1132 | 2.1132 | 2.1132 | 2.1132 | 2.1132
CDP6 | QLD | CQ | Medium storage | 0 | 0 | 0 | 1.1144e-07 | 1.4328e-07 | 5.2696e-07 | 5.2696e-07 | 5.5424e-07 | 5.6704e-07 | 5.7912e-07 | 6.8192e-07 | 6.8192e-07 | 6.8192e-07 | 8.6464e-07 | 8.8824e-07 | 9.0744e-07 | 9.16e-07 | 9.5032e-07 | 9.8472e-07 | 1.0676e-06 | 1.119e-06 | 1.2969e-06 | 1.2969e-06 | 1.1854e-06 | 1.7247 | 1.7247 | 1.7247 | 1.7247
CDP6 | QLD | CQ | Shallow storage | 0.1 | 0.1 | 0.1 | 0.4 | 0.4 | 0.4 | 0.4 | 0.4 | 0.4 | 0.4 | 0.4 | 0.4 | 0.4 | 0.4 | 0.4 | 0.4 | 0.4 | 0.4 | 0.3 | 0.3 | 0.3 | 0.3 | 0.3 | 0 | 0 | 0 | 0 | 0
CDP6 | QLD | CQ | Coordinated CER storage | 0.022518 | 0.047521 | 0.074486 | 0.11012 | 0.15317 | 0.22845 | 0.31472 | 0.412 | 0.52597 | 0.65698 | 0.80299 | 0.97039 | 1.1344 | 1.3161 | 1.5168 | 1.7192 | 1.9355 | 2.163 | 2.4037 | 2.6572 | 2.9259 | 3.21 | 3.4981 | 3.7991 | 4.1139 | 4.4073 | 4.4789 | 4.5498
CDP6 | QLD | CQ | Passive CER storage | 0.051752 | 0.081644 | 0.10373 | 0.12562 | 0.14386 | 0.17155 | 0.20245 | 0.22956 | 0.25462 | 0.27832 | 0.30211 | 0.33012 | 0.34625 | 0.36285 | 0.3787 | 0.39323 | 0.40313 | 0.4098 | 0.41381 | 0.41596 | 0.41882 | 0.42527 | 0.42346 | 0.42243 | 0.4195 | 0.41609 | 0.4302 | 0.44247
CDP6 | QLD | SQ | Borumba | 0 | 0 | 0 | 0 | 0 | 0 | 0 | 47.952 | 47.952 | 47.952 | 47.952 | 47.952 | 47.952 | 47.952 | 47.952 | 47.952 | 47.952 | 47.952 | 47.952 | 47.952 | 47.952 | 47.952 | 47.952 | 47.952 | 47.952 | 47.952 | 47.952 | 47.952
CDP6 | QLD | SQ | Deep storage | 0 | 0 | 0 | 0 | 0 | 0 | 0 | 0 | 0 | 0 | 0 | 0 | 0 | 0 | 0 | 0 | 0 | 0 | 0 | 0 | 0 | 0 | 0 | 0 | 0 | 0 | 0 | 0
CDP6 | QLD | SQ | Medium storage | 5.7 | 5.7 | 5.7 | 5.7 | 5.7 | 5.7165 | 5.7165 | 5.7165 | 5.7165 | 5.7165 | 5.7165 | 5.7165 | 5.7165 | 5.7165 | 5.7165 | 5.7165 | 5.7165 | 5.7165 | 5.7165 | 5.7165 | 5.7165 | 5.7165 | 5.7165 | 5.7165 | 5.7165 | 5.7049 | 5.7049 | 5.7049
CDP6 | QLD | SQ | Shallow storage | 1.2581 | 1.8421 | 1.8421 | 1.8421 | 1.8421 | 1.8421 | 1.8421 | 1.8421 | 1.8421 | 1.8421 | 1.8421 | 1.8421 | 1.8421 | 1.8421 | 1.6421 | 1.6421 | 1.6421 | 1.6421 | 1.6421 | 1.6421 | 1.3421 | 0.84212 | 0.84212 | 0.84212 | 0.45992 | 0.45992 | 0.45992 | 0.30992
CDP6 | QLD | SQ | Coordinated CER storage | 0.12278 | 0.26537 | 0.42057 | 0.62745 | 0.88006 | 1.3234 | 1.8455 | 2.4344 | 3.1302 | 3.9317 | 4.8276 | 5.8595 | 6.8841 | 8.02 | 9.2755 | 10.55 | 11.9101 | 13.3439 | 14.8621 | 16.4608 | 18.1547 | 19.9485 | 21.7808 | 23.6997 | 25.7059 | 27.5701 | 27.9933 | 28.4102
CDP6 | QLD | SQ | Passive CER storage | 0.28217 | 0.45592 | 0.58567 | 0.71576 | 0.82654 | 0.99374 | 1.1753 | 1.3322 | 1.4774 | 1.6136 | 1.7498 | 1.9121 | 2.0072 | 2.1048 | 2.198 | 2.2834 | 2.3403 | 2.3784 | 2.4005 | 2.4111 | 2.4269 | 2.4627 | 2.4526 | 2.4475 | 2.4309 | 2.4113 | 2.4932 | 2.5639
CDP6 | VIC | VIC | Deep storage | 0 | 0 | 0 | 0 | 0 | 0 | 7.6416e-07 | 8.328e-07 | 8.6448e-07 | 8.6448e-07 | 4.3364 | 4.3364 | 4.3364 | 4.3364 | 4.3364 | 4.3364 | 4.3364 | 4.3364 | 4.3364 | 4.3364 | 4.3364 | 4.3364 | 4.3364 | 4.3364 | 4.3364 | 4.3364 | 4.3364 | 4.3364
CDP6 | VIC | VIC | Medium storage | 0 | 0 | 1.4 | 1.4 | 1.4 | 1.4 | 1.4 | 1.4 | 1.4 | 1.4 | 1.4 | 1.4 | 1.4 | 1.4 | 1.4 | 1.4 | 1.4 | 1.4 | 1.4 | 1.4 | 1.4 | 1.4 | 2.2406e-06 | 2.135e-06 | 2.0695e-06 | 1.7104e-06 | 1.7104e-06 | 1.7129e-06
CDP6 | VIC | VIC | Shallow storage | 0.71096 | 4.051 | 4.1158 | 5.3139 | 5.2996 | 5.29 | 5.3039 | 5.3039 | 5.6789 | 5.5951 | 6.2179 | 6.2179 | 6.2311 | 6.2179 | 6.2079 | 6.2079 | 6.2079 | 5.7579 | 5.7579 | 5.6454 | 5.2586 | 4.8058 | 4.0288 | 3.1288 | 3.1288 | 3.0948 | 1.4928 | 1.4928
CDP6 | VIC | VIC | Coordinated CER storage | 0.24072 | 0.45127 | 0.70429 | 1.0138 | 1.3412 | 1.8625 | 2.5427 | 3.349 | 4.3073 | 5.4271 | 6.7402 | 8.2338 | 9.7877 | 11.5075 | 13.3687 | 15.2689 | 17.2959 | 19.4414 | 21.7241 | 24.14 | 26.7298 | 29.4724 | 32.2693 | 35.1956 | 38.2429 | 41.099 | 41.818 | 42.5286
CDP6 | VIC | VIC | Passive CER storage | 0.65254 | 0.9105 | 1.1341 | 1.3371 | 1.4787 | 1.6763 | 1.9075 | 2.1168 | 2.3157 | 2.5139 | 2.7485 | 3.0014 | 3.1897 | 3.3744 | 3.5234 | 3.6521 | 3.7422 | 3.813 | 3.8635 | 3.9058 | 3.9797 | 4.0731 | 4.1059 | 4.1434 | 4.1417 | 4.127 | 4.2683 | 4.3941
CDP6 | SA | CSA | Deep storage | 0 | 0 | 0 | 0 | 0 | 0 | 2.388e-07 | 2.388e-07 | 2.388e-07 | 2.388e-07 | 2.388e-07 | 2.9424e-07 | 2.9424e-07 | 3.456e-07 | 3.708e-07 | 3.708e-07 | 3.708e-07 | 3.708e-07 | 3.9744e-07 | 4.4256e-07 | 4.4256e-07 | 4.764e-07 | 4.764e-07 | 4.764e-07 | 5.2056e-07 | 5.2056e-07 | 5.2056e-07 | 5.2056e-07
CDP6 | SA | CSA | Medium storage | 0 | 0 | 0 | 3.3408e-07 | 4.424e-07 | 2.357e-06 | 2.357e-06 | 2.3897e-06 | 2.435e-06 | 2.435e-06 | 2.5149e-06 | 2.5568e-06 | 2.5568e-06 | 2.5865e-06 | 2.6404e-06 | 2.6404e-06 | 2.6479e-06 | 2.6479e-06 | 2.7306e-06 | 2.8646e-06 | 2.4619 | 2.4619 | 2.4619 | 2.4619 | 2.4619 | 2.4619 | 2.4619 | 2.4619
CDP6 | SA | CSA | Shallow storage | 0.88082 | 1.5374 | 1.5374 | 1.5374 | 1.5494 | 1.5374 | 1.5296 | 1.5296 | 1.5296 | 1.5296 | 1.5296 | 1.5296 | 1.5296 | 1.5296 | 1.5296 | 1.5296 | 1.5296 | 1.5043 | 1.5163 | 1.2536 | 0.8656 | 0.5516 | 0.5516 | 0.5516 | 0.4686 | 0.18 | 0.18 | 0.18
CDP6 | SA | CSA | Coordinated CER storage | 0.18593 | 0.26835 | 0.36063 | 0.47489 | 0.60358 | 0.82064 | 1.0677 | 1.3401 | 1.6488 | 1.9946 | 2.3887 | 2.8107 | 3.2311 | 3.6994 | 4.219 | 4.7298 | 5.2571 | 5.7999 | 6.3728 | 6.9681 | 7.6029 | 8.2648 | 8.9296 | 9.6196 | 10.3354 | 11.0032 | 11.1347 | 11.263
CDP6 | SA | CSA | Passive CER storage | 0.36184 | 0.45372 | 0.53737 | 0.62389 | 0.70221 | 0.8163 | 0.91171 | 0.99074 | 1.062 | 1.1274 | 1.2024 | 1.2709 | 1.3131 | 1.3591 | 1.4031 | 1.4434 | 1.4612 | 1.4662 | 1.464 | 1.456 | 1.4568 | 1.4566 | 1.4361 | 1.4203 | 1.3993 | 1.3792 | 1.4127 | 1.4391
CDP6 | SA | SESA | Deep storage | 0 | 0 | 0 | 0 | 0 | 0 | 0 | 0 | 0 | 0 | 0 | 0 | 0 | 0 | 0 | 0 | 0 | 0 | 0 | 0 | 0 | 0 | 0 | 0 | 0 | 0 | 0 | 0
CDP6 | SA | SESA | Medium storage | 0 | 0 | 0 | 1.6976e-07 | 2.3488e-07 | 8.96e-07 | 8.96e-07 | 9.1104e-07 | 9.3612e-07 | 9.3612e-07 | 9.8328e-07 | 1.0037e-06 | 1.0037e-06 | 1.0634e-06 | 1.073e-06 | 1.073e-06 | 1.0786e-06 | 1.0786e-06 | 1.0871e-06 | 1.1058e-06 | 1.1594e-06 | 1.1799e-06 | 1.1799e-06 | 1.0689e-06 | 1.0394e-06 | 4.118e-07 | 4.118e-07 | 4.2468e-07
CDP6 | SA | SESA | Shallow storage | 0.05 | 0.05 | 0.05 | 0.05 | 0.05 | 0.05 | 0.05 | 0.05 | 0.05 | 0.05 | 0 | 0 | 0 | 0 | 0 | 0 | 0 | 0 | 0 | 0 | 0 | 0 | 0 | 0 | 0 | 0 | 0 | 0
CDP6 | SA | SESA | Coordinated CER storage | 0.0067722 | 0.0098741 | 0.013554 | 0.018058 | 0.022901 | 0.031049 | 0.040897 | 0.052064 | 0.065325 | 0.080134 | 0.096974 | 0.11541 | 0.13419 | 0.15558 | 0.17889 | 0.20212 | 0.22648 | 0.25208 | 0.27912 | 0.30716 | 0.33711 | 0.36858 | 0.40047 | 0.43368 | 0.46827 | 0.50041 | 0.50586 | 0.5112
CDP6 | SA | SESA | Passive CER storage | 0.013179 | 0.016695 | 0.020197 | 0.023724 | 0.026643 | 0.030884 | 0.034438 | 0.037425 | 0.040318 | 0.042777 | 0.045474 | 0.048034 | 0.049615 | 0.051565 | 0.0532 | 0.054638 | 0.055282 | 0.05557 | 0.055535 | 0.055183 | 0.055154 | 0.055155 | 0.054363 | 0.053746 | 0.052936 | 0.052137 | 0.053393 | 0.054382
CDP6 | TAS | TAS | Deep storage | 0 | 0 | 0 | 0 | 0 | 0 | 6.5019e-06 | 7.0067e-06 | 8.442e-06 | 8.442e-06 | 5.1009 | 5.1009 | 5.1009 | 5.1009 | 5.1009 | 5.1009 | 5.1009 | 5.1009 | 5.1009 | 5.1009 | 17.808 | 17.808 | 17.808 | 17.808 | 21.1469 | 21.1469 | 21.1469 | 21.1469
CDP6 | TAS | TAS | Medium storage | 0 | 0 | 0 | 1.0372e-07 | 1.3352e-07 | 2.4796e-07 | 2.4796e-07 | 2.6144e-07 | 2.7736e-07 | 2.7736e-07 | 2.8796e-07 | 3.0376e-07 | 3.0376e-07 | 3.0984e-07 | 3.2256e-07 | 3.2256e-07 | 3.2876e-07 | 3.338e-07 | 3.4712e-07 | 3.5532e-07 | 5.4676e-07 | 5.578e-07 | 5.6488e-07 | 4.6696e-07 | 4.51e-07 | 3.4544e-07 | 3.5084e-07 | 6.036e-07
CDP6 | TAS | TAS | Shallow storage | 0 | 0 | 0 | 0 | 0 | 0 | 0 | 0 | 0 | 0 | 0 | 0 | 0 | 0 | 0 | 0 | 0 | 0 | 0 | 0 | 0 | 0 | 0 | 0 | 0 | 0 | 0 | 0
CDP6 | TAS | TAS | Coordinated CER storage | 0.0059645 | 0.012535 | 0.022332 | 0.03604 | 0.053924 | 0.082784 | 0.11718 | 0.16068 | 0.22096 | 0.29602 | 0.38605 | 0.49133 | 0.60575 | 0.73625 | 0.8842 | 1.039 | 1.2001 | 1.3728 | 1.5583 | 1.7559 | 1.9677 | 2.1921 | 2.423 | 2.6659 | 2.9202 | 3.1581 | 3.1914 | 3.2239
CDP6 | TAS | TAS | Passive CER storage | 0.05524 | 0.076964 | 0.097681 | 0.11846 | 0.1375 | 0.16622 | 0.19327 | 0.21696 | 0.23799 | 0.25676 | 0.27459 | 0.29174 | 0.30048 | 0.30856 | 0.31513 | 0.31683 | 0.32061 | 0.32183 | 0.32058 | 0.31722 | 0.31385 | 0.31025 | 0.30129 | 0.29233 | 0.28124 | 0.26828 | 0.27681 | 0.28436
CDP7 | NSW | NNSW | Snowy 2.0 | 0 | 0 | 0 | 0 | 0 | 0 | 0 | 0 | 0 | 0 | 0 | 0 | 0 | 0 | 0 | 0 | 0 | 0 | 0 | 0 | 0 | 0 | 0 | 0 | 0 | 0 | 0 | 0
CDP7 | NSW | NNSW | Deep storage | 0 | 0 | 0 | 0 | 0 | 0 | 36 | 36 | 36 | 36 | 36 | 36 | 36 | 36 | 36 | 36 | 36 | 36 | 36 | 36 | 36 | 36 | 36 | 36 | 36 | 36 | 36 | 36
CDP7 | NSW | NNSW | Medium storage | 0 | 0 | 2.2 | 2.2 | 2.6152 | 9.5907 | 9.5907 | 9.5907 | 9.5907 | 9.5907 | 9.5907 | 9.5907 | 9.5907 | 9.5907 | 9.5907 | 9.5907 | 9.5907 | 9.5907 | 9.5907 | 9.5907 | 9.5907 | 9.5907 | 7.3907 | 7.3907 | 7.0988 | 3.2976 | 3.2976 | 3.2976
CDP7 | NSW | NNSW | Shallow storage | 0 | 0.039 | 0.439 | 0.639 | 0.639 | 0.639 | 0.639 | 0.639 | 0.639 | 0.6 | 0.6 | 0.6 | 0.6 | 0.6 | 0.6 | 0.6 | 0.6 | 0.6 | 0.6 | 0.6 | 0.6 | 0.6 | 0 | 0 | 0 | 0 | 0 | 0
CDP7 | NSW | NNSW | Coordinated CER storage | 0.049321 | 0.093647 | 0.14903 | 0.21834 | 0.29862 | 0.42712 | 0.56608 | 0.72078 | 0.89887 | 1.1012 | 1.3359 | 1.5933 | 1.847 | 2.1239 | 2.4262 | 2.7179 | 3.0237 | 3.3411 | 3.678 | 4.0307 | 4.4072 | 4.7993 | 5.1895 | 5.5951 | 6.014 | 6.4038 | 6.4951 | 6.5855
CDP7 | NSW | NNSW | Passive CER storage | 0.11933 | 0.16696 | 0.20927 | 0.2469 | 0.2746 | 0.31277 | 0.35777 | 0.39641 | 0.43281 | 0.46733 | 0.50884 | 0.55079 | 0.57819 | 0.60448 | 0.62741 | 0.64356 | 0.65129 | 0.65387 | 0.65385 | 0.65116 | 0.65396 | 0.65821 | 0.65185 | 0.64615 | 0.63607 | 0.62343 | 0.64056 | 0.65514
CDP7 | NSW | CNSW | Snowy 2.0 | 0 | 0 | 0 | 0 | 0 | 0 | 0 | 0 | 0 | 0 | 0 | 0 | 0 | 0 | 0 | 0 | 0 | 0 | 0 | 0 | 0 | 0 | 0 | 0 | 0 | 0 | 0 | 0
CDP7 | NSW | CNSW | Deep storage | 6.271 | 6.271 | 6.271 | 6.271 | 6.271 | 6.271 | 6.271 | 6.271 | 6.271 | 6.271 | 6.271 | 6.271 | 6.271 | 6.271 | 6.271 | 6.271 | 6.271 | 6.271 | 6.271 | 6.271 | 6.271 | 6.271 | 6.271 | 6.271 | 6.271 | 6.271 | 6.271 | 6.271
CDP7 | NSW | CNSW | Medium storage | 0 | 2.392 | 2.392 | 3.8658 | 3.8658 | 7.3146 | 7.1546 | 7.3146 | 7.1546 | 7.1546 | 7.3146 | 7.1546 | 7.1546 | 7.3146 | 7.1546 | 7.1546 | 7.1546 | 7.1546 | 7.1546 | 7.3146 | 7.1546 | 4.9226 | 4.7626 | 4.7626 | 4.9226 | 2.9678 | 2.9678 | 3.1278
CDP7 | NSW | CNSW | Shallow storage | 0 | 0.028 | 0.028 | 0.028 | 0.028 | 0.028 | 0.028 | 0.028 | 0.028 | 0.028 | 0.028 | 0.028 | 0.028 | 0.028 | 0.028 | 0.028 | 0.028 | 0.028 | 0.028 | 0.028 | 0.028 | 0 | 0 | 0 | 0 | 0 | 0 | 0
CDP7 | NSW | CNSW | Coordinated CER storage | 0.021223 | 0.04043 | 0.064687 | 0.095778 | 0.13264 | 0.19163 | 0.26372 | 0.34811 | 0.44814 | 0.5645 | 0.69889 | 0.84803 | 0.99978 | 1.1666 | 1.3499 | 1.5318 | 1.7234 | 1.925 | 2.1395 | 2.3657 | 2.6072 | 2.8607 | 3.1166 | 3.3848 | 3.6616 | 3.9194 | 3.9769 | 4.0333
CDP7 | NSW | CNSW | Passive CER storage | 0.05135 | 0.072081 | 0.090836 | 0.10831 | 0.12197 | 0.14032 | 0.162 | 0.18161 | 0.20068 | 0.21944 | 0.24084 | 0.26259 | 0.27773 | 0.2924 | 0.30565 | 0.31566 | 0.32119 | 0.32444 | 0.32629 | 0.32685 | 0.33008 | 0.33422 | 0.33294 | 0.33222 | 0.32878 | 0.32384 | 0.33397 | 0.34266
CDP7 | NSW | SNSW | Snowy 2.0 | 0 | 0 | 0 | 0 | 349.8 | 349.8 | 349.8 | 349.8 | 349.8 | 349.8 | 349.8 | 349.8 | 349.8 | 349.8 | 349.8 | 349.8 | 349.8 | 349.8 | 349.8 | 349.8 | 349.8 | 349.8 | 349.8 | 349.8 | 349.8 | 349.8 | 349.8 | 349.8
CDP7 | NSW | SNSW | Deep storage | 0 | 0 | 0 | 0 | 0 | 0 | 0 | 0 | 0 | 0 | 0 | 0 | 0 | 0 | 0 | 0 | 0 | 0 | 0 | 0 | 0 | 0 | 0 | 0 | 0 | 0 | 0 | 0
CDP7 | NSW | SNSW | Medium storage | 0 | 0.4 | 0.4 | 2 | 2 | 2 | 2 | 2 | 2 | 2 | 2 | 2 | 2 | 2 | 2 | 2 | 2 | 2 | 2 | 2 | 2 | 1.6 | 1.6 | 1.6 | 1.6 | 1.6 | 1.6 | 1.6
CDP7 | NSW | SNSW | Shallow storage | 0.56998 | 0.5878 | 0.5878 | 0.5878 | 0.5878 | 0.58978 | 0.5878 | 0.58978 | 0.5878 | 0.5878 | 0.58978 | 0.5878 | 0.5878 | 0.58978 | 0.5878 | 0.5878 | 0.5878 | 0.5878 | 0.5678 | 0.51978 | 0.5178 | 0.49998 | 0.498 | 0.498 | 0.3 | 0.3 | 0.3 | 0
CDP7 | NSW | SNSW | Coordinated CER storage | 0.043271 | 0.084283 | 0.13632 | 0.20206 | 0.27871 | 0.4012 | 0.53236 | 0.6796 | 0.8535 | 1.0525 | 1.2835 | 1.5394 | 1.7957 | 2.0775 | 2.386 | 2.6862 | 3.0025 | 3.3341 | 3.6872 | 4.0573 | 4.4506 | 4.8618 | 5.2764 | 5.7059 | 6.1508 | 6.57 | 6.6767 | 6.7829
CDP7 | NSW | SNSW | Passive CER storage | 0.1047 | 0.15026 | 0.19142 | 0.2285 | 0.25629 | 0.29379 | 0.33702 | 0.37506 | 0.41143 | 0.44584 | 0.48626 | 0.52764 | 0.55599 | 0.58358 | 0.60785 | 0.6255 | 0.63506 | 0.64019 | 0.64277 | 0.64243 | 0.64687 | 0.65278 | 0.64903 | 0.64528 | 0.63716 | 0.62665 | 0.64588 | 0.66263
CDP7 | NSW | SNW | Snowy 2.0 | 0 | 0 | 0 | 0 | 0 | 0 | 0 | 0 | 0 | 0 | 0 | 0 | 0 | 0 | 0 | 0 | 0 | 0 | 0 | 0 | 0 | 0 | 0 | 0 | 0 | 0 | 0 | 0
CDP7 | NSW | SNW | Deep storage | 0 | 0 | 0 | 0 | 0 | 0 | 0 | 0 | 0 | 0 | 0 | 0 | 0 | 0 | 0 | 0 | 0 | 0 | 0 | 0 | 0 | 0 | 0 | 0 | 0 | 0 | 0 | 0
CDP7 | NSW | SNW | Medium storage | 0 | 2.8928 | 2.8928 | 2.8928 | 2.8928 | 4.0531 | 4.0531 | 4.0531 | 4.0531 | 4.0531 | 4.0531 | 4.0531 | 4.0531 | 4.0531 | 4.0531 | 4.0531 | 4.0531 | 4.0531 | 4.0531 | 4.0531 | 4.0531 | 1.1603 | 1.1603 | 1.1603 | 1.1603 | 0.52802 | 0.52802 | 0.52802
CDP7 | NSW | SNW | Shallow storage | 0.075 | 1.3404 | 1.3404 | 1.3404 | 1.3404 | 1.4251 | 2.6802 | 2.8254 | 2.6802 | 2.6802 | 2.8254 | 2.6802 | 2.6052 | 2.7504 | 2.6052 | 2.6052 | 2.6052 | 2.6052 | 2.6052 | 2.7504 | 2.6052 | 1.7004 | 1.5552 | 1.5552 | 1.7004 | 1.5552 | 1.5552 | 1.7004
CDP7 | NSW | SNW | Coordinated CER storage | 0.20658 | 0.40324 | 0.64801 | 0.95468 | 1.3061 | 1.8671 | 2.5385 | 3.3137 | 4.22 | 5.2552 | 6.4458 | 7.767 | 9.1128 | 10.5931 | 12.2101 | 13.8119 | 15.5007 | 17.2746 | 19.1601 | 21.1396 | 23.2456 | 25.4587 | 27.7108 | 30.0665 | 32.5062 | 34.7686 | 35.2098 | 35.6428
CDP7 | NSW | SNW | Passive CER storage | 0.49983 | 0.71891 | 0.90995 | 1.0796 | 1.201 | 1.3672 | 1.5579 | 1.7237 | 1.882 | 2.0299 | 2.2014 | 2.3777 | 2.4972 | 2.6139 | 2.7151 | 2.7876 | 2.8223 | 2.8366 | 2.8389 | 2.8283 | 2.8409 | 2.8617 | 2.8411 | 2.8247 | 2.7877 | 2.7387 | 2.8183 | 2.8861
CDP7 | QLD | NQ | Borumba | 0 | 0 | 0 | 0 | 0 | 0 | 0 | 0 | 0 | 0 | 0 | 0 | 0 | 0 | 0 | 0 | 0 | 0 | 0 | 0 | 0 | 0 | 0 | 0 | 0 | 0 | 0 | 0
CDP7 | QLD | NQ | Deep storage | 0 | 0 | 0 | 0 | 0 | 0 | 0 | 0 | 0 | 0 | 0 | 0 | 0 | 0 | 0 | 0 | 0 | 0 | 0 | 0 | 0 | 0 | 0 | 0 | 0 | 0 | 0 | 0
CDP7 | QLD | NQ | Medium storage | 2 | 2 | 2 | 2 | 2 | 2 | 2 | 2 | 2 | 2 | 2 | 2 | 2 | 2 | 2 | 2 | 2 | 2 | 2 | 2 | 2 | 2 | 2 | 2 | 2 | 2 | 2 | 2
CDP7 | QLD | NQ | Shallow storage | 0 | 0 | 0.6 | 0.6 | 0.6 | 0.6 | 0.6 | 0.6 | 0.6 | 0.6 | 0.6 | 0.6 | 0.6 | 0.6 | 0.6 | 0.6 | 0.6 | 0.6 | 0.6 | 0.6 | 0.6 | 0.6 | 0 | 0 | 0 | 0 | 0 | 0
CDP7 | QLD | NQ | Coordinated CER storage | 0.024148 | 0.050882 | 0.079218 | 0.11629 | 0.16047 | 0.23766 | 0.32145 | 0.41314 | 0.51947 | 0.64047 | 0.7738 | 0.92634 | 1.0738 | 1.2366 | 1.4159 | 1.5951 | 1.786 | 1.9862 | 2.1981 | 2.4201 | 2.6547 | 2.9027 | 3.153 | 3.4144 | 3.6879 | 3.9427 | 4.0086 | 4.0741
CDP7 | QLD | NQ | Passive CER storage | 0.055496 | 0.08742 | 0.11031 | 0.13266 | 0.15071 | 0.17846 | 0.20953 | 0.23594 | 0.26034 | 0.2832 | 0.30587 | 0.33278 | 0.34799 | 0.36356 | 0.37827 | 0.39174 | 0.4006 | 0.40631 | 0.40962 | 0.41091 | 0.41286 | 0.41834 | 0.41583 | 0.41415 | 0.41076 | 0.40686 | 0.42038 | 0.43219
CDP7 | QLD | GG | Borumba | 0 | 0 | 0 | 0 | 0 | 0 | 0 | 0 | 0 | 0 | 0 | 0 | 0 | 0 | 0 | 0 | 0 | 0 | 0 | 0 | 0 | 0 | 0 | 0 | 0 | 0 | 0 | 0
CDP7 | QLD | GG | Deep storage | 0 | 0 | 0 | 0 | 0 | 0 | 0 | 0 | 0 | 0 | 0 | 0 | 0 | 0 | 0 | 0 | 0 | 0 | 0 | 0 | 0 | 0 | 0 | 0 | 0 | 0 | 0 | 0
CDP7 | QLD | GG | Medium storage | 0 | 0 | 0 | 8.456e-08 | 1.06e-07 | 1.7704e-07 | 2.4824e-07 | 2.5968e-07 | 2.7408e-07 | 3.8712e-07 | 3.9864e-07 | 4.2472e-07 | 4.9464e-07 | 6.5608e-07 | 6.7136e-07 | 6.7136e-07 | 6.8912e-07 | 7.272e-07 | 7.3648e-07 | 7.7368e-07 | 8.8096e-07 | 9.8728e-07 | 9.8728e-07 | 9.0272e-07 | 1.3688 | 1.3688 | 1.3688 | 1.3688
CDP7 | QLD | GG | Shallow storage | 0 | 0.4 | 0.4 | 0.4 | 0.4 | 0.4 | 0.4 | 0.4 | 0.4 | 0.4 | 0.4 | 0.4 | 0.4 | 0.4 | 0.4 | 0.4 | 0.4 | 0.4 | 0.4 | 0.4 | 0.4 | 0 | 0 | 0 | 0 | 0 | 0 | 0
CDP7 | QLD | GG | Coordinated CER storage | 0.001355 | 0.0028851 | 0.0045647 | 0.0067934 | 0.009543 | 0.014331 | 0.020622 | 0.028041 | 0.036934 | 0.047361 | 0.059154 | 0.072721 | 0.086505 | 0.1018 | 0.11873 | 0.13617 | 0.15486 | 0.17467 | 0.19575 | 0.21799 | 0.24166 | 0.2667 | 0.2924 | 0.31927 | 0.34741 | 0.37351 | 0.37892 | 0.38429
CDP7 | QLD | GG | Passive CER storage | 0.003114 | 0.0049569 | 0.0063566 | 0.0077496 | 0.0089627 | 0.010761 | 0.012775 | 0.014583 | 0.016251 | 0.017854 | 0.019461 | 0.02134 | 0.02247 | 0.023614 | 0.024718 | 0.025734 | 0.026434 | 0.02692 | 0.027242 | 0.027417 | 0.027648 | 0.028116 | 0.028047 | 0.028008 | 0.027841 | 0.027642 | 0.028592 | 0.029423
CDP7 | QLD | CQ | Borumba | 0 | 0 | 0 | 0 | 0 | 0 | 0 | 0 | 0 | 0 | 0 | 0 | 0 | 0 | 0 | 0 | 0 | 0 | 0 | 0 | 0 | 0 | 0 | 0 | 0 | 0 | 0 | 0
CDP7 | QLD | CQ | Deep storage | 0 | 0 | 0 | 0 | 0 | 0 | 3.7945 | 3.7945 | 3.7945 | 3.7945 | 3.7945 | 3.7945 | 3.7945 | 3.7945 | 3.7945 | 3.7945 | 3.7945 | 3.7945 | 3.7945 | 3.7945 | 3.7945 | 3.7945 | 3.7945 | 3.7945 | 3.7945 | 3.7945 | 3.7945 | 3.7945
CDP7 | QLD | CQ | Medium storage | 0 | 0 | 0 | 1.0408e-07 | 1.5872e-07 | 4.8888e-07 | 4.8888e-07 | 5.0376e-07 | 5.3208e-07 | 5.5304e-07 | 5.8136e-07 | 6.1648e-07 | 6.684e-07 | 6.684e-07 | 6.8624e-07 | 6.8624e-07 | 6.952e-07 | 7.2752e-07 | 7.7752e-07 | 7.9056e-07 | 1.1069e-06 | 1.2166e-06 | 1.2166e-06 | 1.1125e-06 | 1.4256 | 1.4256 | 1.4256 | 1.4256
CDP7 | QLD | CQ | Shallow storage | 0.1 | 0.1 | 0.1 | 0.4 | 0.4 | 0.4 | 0.4 | 0.4 | 0.4 | 0.4 | 0.4 | 0.4 | 0.4 | 0.4 | 0.4 | 0.4 | 0.4 | 0.4 | 0.3 | 0.3 | 0.3 | 0.3 | 0.3 | 0 | 0 | 0 | 0 | 0
CDP7 | QLD | CQ | Coordinated CER storage | 0.022518 | 0.047521 | 0.074486 | 0.11012 | 0.15317 | 0.22845 | 0.31472 | 0.412 | 0.52597 | 0.65698 | 0.80299 | 0.97039 | 1.1344 | 1.3161 | 1.5168 | 1.7192 | 1.9355 | 2.163 | 2.4037 | 2.6572 | 2.9259 | 3.21 | 3.4981 | 3.7991 | 4.1139 | 4.4073 | 4.4789 | 4.5498
CDP7 | QLD | CQ | Passive CER storage | 0.051752 | 0.081644 | 0.10373 | 0.12562 | 0.14386 | 0.17155 | 0.20245 | 0.22956 | 0.25462 | 0.27832 | 0.30211 | 0.33012 | 0.34625 | 0.36285 | 0.3787 | 0.39323 | 0.40313 | 0.4098 | 0.41381 | 0.41596 | 0.41882 | 0.42527 | 0.42346 | 0.42243 | 0.4195 | 0.41609 | 0.4302 | 0.44247
CDP7 | QLD | SQ | Borumba | 0 | 0 | 0 | 0 | 0 | 0 | 0 | 47.952 | 47.952 | 47.952 | 47.952 | 47.952 | 47.952 | 47.952 | 47.952 | 47.952 | 47.952 | 47.952 | 47.952 | 47.952 | 47.952 | 47.952 | 47.952 | 47.952 | 47.952 | 47.952 | 47.952 | 47.952
CDP7 | QLD | SQ | Deep storage | 0 | 0 | 0 | 0 | 0 | 0 | 0 | 0 | 0 | 0 | 0 | 0 | 0 | 0 | 0 | 0 | 0 | 0 | 0 | 0 | 0 | 0 | 0 | 0 | 0 | 0 | 0 | 0
CDP7 | QLD | SQ | Medium storage | 5.7 | 5.7 | 5.7 | 5.7 | 5.7 | 5.7 | 5.7 | 5.7 | 5.7 | 5.7 | 5.7 | 5.7 | 5.7 | 5.7 | 5.7 | 5.7 | 5.7 | 5.7 | 5.7 | 5.7 | 5.7 | 5.7 | 5.7 | 5.7 | 5.7 | 5.7 | 5.7 | 5.7
CDP7 | QLD | SQ | Shallow storage | 1.2581 | 1.8421 | 1.8421 | 1.8421 | 1.8421 | 1.8421 | 1.8421 | 1.8421 | 1.8421 | 1.8421 | 1.8421 | 1.8421 | 1.8421 | 1.8421 | 1.6421 | 1.6421 | 1.6421 | 1.6421 | 1.6421 | 1.6421 | 1.3421 | 0.84212 | 0.84212 | 0.84212 | 0.45992 | 0.45992 | 0.45992 | 0.30992
CDP7 | QLD | SQ | Coordinated CER storage | 0.12278 | 0.26537 | 0.42057 | 0.62745 | 0.88006 | 1.3234 | 1.8455 | 2.4344 | 3.1302 | 3.9317 | 4.8276 | 5.8595 | 6.8841 | 8.02 | 9.2755 | 10.55 | 11.9101 | 13.3439 | 14.8621 | 16.4608 | 18.1547 | 19.9485 | 21.7808 | 23.6997 | 25.7059 | 27.5701 | 27.9933 | 28.4102
CDP7 | QLD | SQ | Passive CER storage | 0.28217 | 0.45592 | 0.58567 | 0.71576 | 0.82654 | 0.99374 | 1.1753 | 1.3322 | 1.4774 | 1.6136 | 1.7498 | 1.9121 | 2.0072 | 2.1048 | 2.198 | 2.2834 | 2.3403 | 2.3784 | 2.4005 | 2.4111 | 2.4269 | 2.4627 | 2.4526 | 2.4475 | 2.4309 | 2.4113 | 2.4932 | 2.5639
CDP7 | VIC | VIC | Deep storage | 0 | 0 | 0 | 0 | 0 | 0 | 1.0988e-05 | 1.1028e-05 | 1.1028e-05 | 1.1028e-05 | 1.1056e-05 | 1.1154e-05 | 1.1154e-05 | 1.1587e-05 | 1.1613e-05 | 1.1613e-05 | 1.1613e-05 | 1.1613e-05 | 1.1613e-05 | 1.164e-05 | 1.269e-05 | 1.269e-05 | 1.269e-05 | 1.269e-05 | 1.2864e-05 | 1.2864e-05 | 1.2864e-05 | 1.3283e-05
CDP7 | VIC | VIC | Medium storage | 0 | 0 | 1.4 | 1.4 | 1.4 | 1.4 | 1.4 | 1.4 | 1.4 | 1.4 | 1.4 | 1.4 | 1.4 | 1.4 | 1.4 | 1.4 | 1.4 | 1.4 | 1.4 | 1.4 | 1.4 | 1.4 | 6.7056e-07 | 5.5856e-07 | 5.6392e-07 | 2.9088e-07 | 2.9088e-07 | 3.508e-07
CDP7 | VIC | VIC | Shallow storage | 0.71096 | 4.051 | 4.8033 | 7.1788 | 8.5305 | 8.5209 | 8.5348 | 8.5348 | 8.9098 | 8.826 | 8.826 | 8.826 | 8.8392 | 8.826 | 8.816 | 8.816 | 8.816 | 8.366 | 8.366 | 8.2535 | 7.8667 | 7.4139 | 5.9494 | 3.872 | 2.6358 | 2.6018 | 0.99981 | 0.99981
CDP7 | VIC | VIC | Coordinated CER storage | 0.24072 | 0.45127 | 0.70429 | 1.0138 | 1.3412 | 1.8625 | 2.5427 | 3.349 | 4.3073 | 5.4271 | 6.7402 | 8.2338 | 9.7877 | 11.5075 | 13.3687 | 15.2689 | 17.2959 | 19.4414 | 21.7241 | 24.14 | 26.7298 | 29.4724 | 32.2693 | 35.1956 | 38.2429 | 41.099 | 41.818 | 42.5286
CDP7 | VIC | VIC | Passive CER storage | 0.65254 | 0.9105 | 1.1341 | 1.3371 | 1.4787 | 1.6763 | 1.9075 | 2.1168 | 2.3157 | 2.5139 | 2.7485 | 3.0014 | 3.1897 | 3.3744 | 3.5234 | 3.6521 | 3.7422 | 3.813 | 3.8635 | 3.9058 | 3.9797 | 4.0731 | 4.1059 | 4.1434 | 4.1417 | 4.127 | 4.2683 | 4.3941
CDP7 | SA | CSA | Deep storage | 0 | 0 | 0 | 0 | 0 | 0 | 2.6664e-07 | 2.976e-07 | 2.976e-07 | 2.976e-07 | 2.976e-07 | 3.3648e-07 | 3.3648e-07 | 3.3648e-07 | 3.6432e-07 | 3.6432e-07 | 3.6432e-07 | 3.6432e-07 | 3.6432e-07 | 4.9416e-07 | 6.06e-07 | 6.3048e-07 | 6.3048e-07 | 6.3048e-07 | 7.0896e-07 | 7.0896e-07 | 7.0896e-07 | 8.3736e-07
CDP7 | SA | CSA | Medium storage | 0 | 0 | 0 | 2.8816e-07 | 9.1312e-07 | 4.3382e-06 | 4.3382e-06 | 4.3786e-06 | 4.3851e-06 | 4.3851e-06 | 4.4322e-06 | 4.6154e-06 | 4.6195e-06 | 4.9373e-06 | 4.9583e-06 | 4.9583e-06 | 4.97e-06 | 4.9956e-06 | 5.0602e-06 | 5.3371e-06 | 3.2784 | 3.2784 | 3.2784 | 3.2784 | 3.2784 | 3.2784 | 3.2784 | 3.2784
CDP7 | SA | CSA | Shallow storage | 0.88082 | 1.5374 | 1.5374 | 1.5374 | 1.5494 | 1.5374 | 1.5296 | 1.5296 | 1.5296 | 1.5296 | 1.5296 | 1.5296 | 1.5296 | 1.5296 | 1.5296 | 1.5296 | 1.5296 | 1.5043 | 1.5163 | 1.2536 | 0.8656 | 0.5516 | 0.5516 | 0.5516 | 0.4686 | 0.18 | 0.18 | 0.18
CDP7 | SA | CSA | Coordinated CER storage | 0.18593 | 0.26835 | 0.36063 | 0.47489 | 0.60358 | 0.82064 | 1.0677 | 1.3401 | 1.6488 | 1.9946 | 2.3887 | 2.8107 | 3.2311 | 3.6994 | 4.219 | 4.7298 | 5.2571 | 5.7999 | 6.3728 | 6.9681 | 7.6029 | 8.2648 | 8.9296 | 9.6196 | 10.3354 | 11.0032 | 11.1347 | 11.263
CDP7 | SA | CSA | Passive CER storage | 0.36184 | 0.45372 | 0.53737 | 0.62389 | 0.70221 | 0.8163 | 0.91171 | 0.99074 | 1.062 | 1.1274 | 1.2024 | 1.2709 | 1.3131 | 1.3591 | 1.4031 | 1.4434 | 1.4612 | 1.4662 | 1.464 | 1.456 | 1.4568 | 1.4566 | 1.4361 | 1.4203 | 1.3993 | 1.3792 | 1.4127 | 1.4391
CDP7 | SA | SESA | Deep storage | 0 | 0 | 0 | 0 | 0 | 0 | 0 | 0 | 0 | 0 | 0 | 0 | 0 | 0 | 0 | 0 | 0 | 0 | 0 | 0 | 0 | 0 | 0 | 0 | 0 | 0 | 0 | 0
CDP7 | SA | SESA | Medium storage | 0 | 0 | 0 | 1.4336e-07 | 4.4636e-07 | 8.2016e-07 | 8.2016e-07 | 8.3092e-07 | 8.3832e-07 | 8.3832e-07 | 8.6992e-07 | 8.8124e-07 | 8.9928e-07 | 8.9928e-07 | 9.1256e-07 | 9.1256e-07 | 9.1728e-07 | 9.2308e-07 | 9.384e-07 | 9.5568e-07 | 9.976e-07 | 1.0067e-06 | 1.0261e-06 | 8.8276e-07 | 6.7416e-07 | 3.0724e-07 | 3.0724e-07 | 3.1116e-07
CDP7 | SA | SESA | Shallow storage | 0.05 | 0.05 | 0.05 | 0.05 | 0.05 | 0.05 | 0.05 | 0.05 | 0.05 | 0.05 | 0 | 0 | 0 | 0 | 0 | 0 | 0 | 0 | 0 | 0 | 0 | 0 | 0 | 0 | 0 | 0 | 0 | 0
CDP7 | SA | SESA | Coordinated CER storage | 0.0067722 | 0.0098741 | 0.013554 | 0.018058 | 0.022901 | 0.031049 | 0.040897 | 0.052064 | 0.065325 | 0.080134 | 0.096974 | 0.11541 | 0.13419 | 0.15558 | 0.17889 | 0.20212 | 0.22648 | 0.25208 | 0.27912 | 0.30716 | 0.33711 | 0.36858 | 0.40047 | 0.43368 | 0.46827 | 0.50041 | 0.50586 | 0.5112
CDP7 | SA | SESA | Passive CER storage | 0.013179 | 0.016695 | 0.020197 | 0.023724 | 0.026643 | 0.030884 | 0.034438 | 0.037425 | 0.040318 | 0.042777 | 0.045474 | 0.048034 | 0.049615 | 0.051565 | 0.0532 | 0.054638 | 0.055282 | 0.05557 | 0.055535 | 0.055183 | 0.055154 | 0.055155 | 0.054363 | 0.053746 | 0.052936 | 0.052137 | 0.053393 | 0.054382
CDP7 | TAS | TAS | Deep storage | 0 | 0 | 0 | 0 | 0 | 0 | 3.076 | 3.076 | 3.076 | 3.076 | 4.1946 | 4.1946 | 4.1946 | 4.1946 | 4.1946 | 4.1946 | 4.1946 | 4.1946 | 4.1946 | 4.1946 | 17.808 | 17.808 | 17.808 | 17.808 | 21.9831 | 21.9831 | 21.9831 | 21.9831
CDP7 | TAS | TAS | Medium storage | 0 | 0 | 0 | 9.12e-08 | 1.6944e-07 | 2.0488e-07 | 2.0488e-07 | 2.1672e-07 | 2.1672e-07 | 2.1672e-07 | 2.2808e-07 | 2.3484e-07 | 2.3484e-07 | 2.3484e-07 | 2.452e-07 | 2.452e-07 | 2.5548e-07 | 2.5548e-07 | 2.8476e-07 | 2.9028e-07 | 3.0016e-07 | 3.0808e-07 | 3.1692e-07 | 2.974e-07 | 2.2736e-07 | 1.9192e-07 | 1.9192e-07 | 1.8008e-07
CDP7 | TAS | TAS | Shallow storage | 0 | 0 | 0 | 0 | 0 | 0 | 0 | 0 | 0 | 0 | 0 | 0 | 0 | 0 | 0 | 0 | 0 | 0 | 0 | 0 | 0 | 0 | 0 | 0 | 0 | 0 | 0 | 0
CDP7 | TAS | TAS | Coordinated CER storage | 0.0059645 | 0.012535 | 0.022332 | 0.03604 | 0.053924 | 0.082784 | 0.11718 | 0.16068 | 0.22096 | 0.29602 | 0.38605 | 0.49133 | 0.60575 | 0.73625 | 0.8842 | 1.039 | 1.2001 | 1.3728 | 1.5583 | 1.7559 | 1.9677 | 2.1921 | 2.423 | 2.6659 | 2.9202 | 3.1581 | 3.1914 | 3.2239
CDP7 | TAS | TAS | Passive CER storage | 0.05524 | 0.076964 | 0.097681 | 0.11846 | 0.1375 | 0.16622 | 0.19327 | 0.21696 | 0.23799 | 0.25676 | 0.27459 | 0.29174 | 0.30048 | 0.30856 | 0.31513 | 0.31683 | 0.32061 | 0.32183 | 0.32058 | 0.31722 | 0.31385 | 0.31025 | 0.30129 | 0.29233 | 0.28124 | 0.26828 | 0.27681 | 0.28436
CDP8 | NSW | NNSW | Snowy 2.0 | 0 | 0 | 0 | 0 | 0 | 0 | 0 | 0 | 0 | 0 | 0 | 0 | 0 | 0 | 0 | 0 | 0 | 0 | 0 | 0 | 0 | 0 | 0 | 0 | 0 | 0 | 0 | 0
CDP8 | NSW | NNSW | Deep storage | 0 | 0 | 0 | 0 | 0 | 0 | 20.675 | 20.675 | 20.675 | 20.675 | 20.675 | 20.675 | 20.675 | 24 | 24 | 24 | 24 | 24 | 24 | 24 | 36 | 36 | 36 | 36 | 36 | 36 | 36 | 36
CDP8 | NSW | NNSW | Medium storage | 0 | 0 | 2.2 | 2.2 | 2.2 | 9.7197 | 9.7197 | 9.7197 | 9.7197 | 9.7197 | 9.7197 | 9.7197 | 9.7197 | 9.7197 | 9.7197 | 9.7197 | 9.7197 | 9.7197 | 9.7197 | 9.7197 | 9.7197 | 9.7197 | 7.5197 | 7.5197 | 7.5197 | 3.4219 | 3.4219 | 3.4219
CDP8 | NSW | NNSW | Shallow storage | 0 | 0.039 | 0.439 | 0.639 | 0.639 | 0.639 | 0.639 | 0.639 | 0.639 | 0.6 | 0.6 | 0.6 | 0.6 | 0.6 | 0.6 | 0.6 | 0.6 | 0.6 | 0.6 | 0.6 | 0.6 | 0.6 | 0 | 0 | 0 | 0 | 0 | 0
CDP8 | NSW | NNSW | Coordinated CER storage | 0.049321 | 0.093647 | 0.14903 | 0.21834 | 0.29862 | 0.42712 | 0.56608 | 0.72078 | 0.89887 | 1.1012 | 1.3359 | 1.5933 | 1.847 | 2.1239 | 2.4262 | 2.7179 | 3.0237 | 3.3411 | 3.678 | 4.0307 | 4.4072 | 4.7993 | 5.1895 | 5.5951 | 6.014 | 6.4038 | 6.4951 | 6.5855
CDP8 | NSW | NNSW | Passive CER storage | 0.11933 | 0.16696 | 0.20927 | 0.2469 | 0.2746 | 0.31277 | 0.35777 | 0.39641 | 0.43281 | 0.46733 | 0.50884 | 0.55079 | 0.57819 | 0.60448 | 0.62741 | 0.64356 | 0.65129 | 0.65387 | 0.65385 | 0.65116 | 0.65396 | 0.65821 | 0.65185 | 0.64615 | 0.63607 | 0.62343 | 0.64056 | 0.65514
CDP8 | NSW | CNSW | Snowy 2.0 | 0 | 0 | 0 | 0 | 0 | 0 | 0 | 0 | 0 | 0 | 0 | 0 | 0 | 0 | 0 | 0 | 0 | 0 | 0 | 0 | 0 | 0 | 0 | 0 | 0 | 0 | 0 | 0
CDP8 | NSW | CNSW | Deep storage | 6.271 | 6.271 | 6.271 | 6.271 | 6.271 | 6.271 | 6.271 | 6.271 | 6.271 | 6.271 | 6.271 | 6.271 | 6.271 | 6.271 | 6.271 | 6.271 | 6.271 | 6.271 | 6.271 | 6.271 | 6.271 | 6.271 | 6.271 | 6.271 | 6.271 | 6.271 | 6.271 | 6.271
CDP8 | NSW | CNSW | Medium storage | 0 | 2.392 | 2.392 | 3.8658 | 3.8658 | 4.0262 | 3.8661 | 4.0262 | 3.8661 | 3.8661 | 4.0262 | 3.8661 | 3.8661 | 4.0262 | 3.8661 | 3.8661 | 3.8661 | 3.8661 | 3.8661 | 4.0262 | 3.8661 | 1.6342 | 1.4741 | 1.4741 | 1.6342 | 1.474 | 1.474 | 1.634
CDP8 | NSW | CNSW | Shallow storage | 0 | 0.028 | 0.71558 | 1.1433 | 2.613 | 2.613 | 2.613 | 2.613 | 2.613 | 2.613 | 2.613 | 2.613 | 2.613 | 2.613 | 2.613 | 2.613 | 2.613 | 2.613 | 2.613 | 2.613 | 2.613 | 2.585 | 1.8975 | 1.4698 | 0.13967 | 0.13967 | 0.13967 | 0.13967
CDP8 | NSW | CNSW | Coordinated CER storage | 0.021223 | 0.04043 | 0.064687 | 0.095778 | 0.13264 | 0.19163 | 0.26372 | 0.34811 | 0.44814 | 0.5645 | 0.69889 | 0.84803 | 0.99978 | 1.1666 | 1.3499 | 1.5318 | 1.7234 | 1.925 | 2.1395 | 2.3657 | 2.6072 | 2.8607 | 3.1166 | 3.3848 | 3.6616 | 3.9194 | 3.9769 | 4.0333
CDP8 | NSW | CNSW | Passive CER storage | 0.05135 | 0.072081 | 0.090836 | 0.10831 | 0.12197 | 0.14032 | 0.162 | 0.18161 | 0.20068 | 0.21944 | 0.24084 | 0.26259 | 0.27773 | 0.2924 | 0.30565 | 0.31566 | 0.32119 | 0.32444 | 0.32629 | 0.32685 | 0.33008 | 0.33422 | 0.33294 | 0.33222 | 0.32878 | 0.32384 | 0.33397 | 0.34266
CDP8 | NSW | SNSW | Snowy 2.0 | 0 | 0 | 0 | 0 | 349.8 | 349.8 | 349.8 | 349.8 | 349.8 | 349.8 | 349.8 | 349.8 | 349.8 | 349.8 | 349.8 | 349.8 | 349.8 | 349.8 | 349.8 | 349.8 | 349.8 | 349.8 | 349.8 | 349.8 | 349.8 | 349.8 | 349.8 | 349.8
CDP8 | NSW | SNSW | Deep storage | 0 | 0 | 0 | 0 | 0 | 0 | 0 | 0 | 0 | 0 | 0 | 0 | 0 | 0 | 0 | 0 | 0 | 0 | 0 | 0 | 0 | 0 | 0 | 0 | 0 | 0 | 0 | 0
CDP8 | NSW | SNSW | Medium storage | 0 | 0.4 | 0.4 | 2 | 2 | 2 | 2 | 2 | 2 | 2 | 2 | 2 | 2 | 2 | 2 | 2 | 2 | 2 | 2 | 2 | 2 | 1.6 | 1.6 | 1.6 | 1.6 | 1.6 | 1.6 | 1.6
CDP8 | NSW | SNSW | Shallow storage | 0.56998 | 0.5878 | 0.5878 | 0.5878 | 0.5878 | 0.58978 | 0.5878 | 0.58978 | 0.5878 | 0.5878 | 0.58978 | 0.5878 | 0.5878 | 0.58978 | 0.5878 | 0.5878 | 0.5878 | 0.5878 | 0.5678 | 0.51978 | 0.5178 | 0.49998 | 0.498 | 0.498 | 0.3 | 0.3 | 0.3 | 0
CDP8 | NSW | SNSW | Coordinated CER storage | 0.043271 | 0.084283 | 0.13632 | 0.20206 | 0.27871 | 0.4012 | 0.53236 | 0.6796 | 0.8535 | 1.0525 | 1.2835 | 1.5394 | 1.7957 | 2.0775 | 2.386 | 2.6862 | 3.0025 | 3.3341 | 3.6872 | 4.0573 | 4.4506 | 4.8618 | 5.2764 | 5.7059 | 6.1508 | 6.57 | 6.6767 | 6.7829
CDP8 | NSW | SNSW | Passive CER storage | 0.1047 | 0.15026 | 0.19142 | 0.2285 | 0.25629 | 0.29379 | 0.33702 | 0.37506 | 0.41143 | 0.44584 | 0.48626 | 0.52764 | 0.55599 | 0.58358 | 0.60785 | 0.6255 | 0.63506 | 0.64019 | 0.64277 | 0.64243 | 0.64687 | 0.65278 | 0.64903 | 0.64528 | 0.63716 | 0.62665 | 0.64588 | 0.66263
CDP8 | NSW | SNW | Snowy 2.0 | 0 | 0 | 0 | 0 | 0 | 0 | 0 | 0 | 0 | 0 | 0 | 0 | 0 | 0 | 0 | 0 | 0 | 0 | 0 | 0 | 0 | 0 | 0 | 0 | 0 | 0 | 0 | 0
CDP8 | NSW | SNW | Deep storage | 0 | 0 | 0 | 0 | 0 | 0 | 0 | 0 | 0 | 0 | 0 | 0 | 0 | 0 | 0 | 0 | 0 | 0 | 0 | 0 | 0 | 0 | 0 | 0 | 0 | 0 | 0 | 0
CDP8 | NSW | SNW | Medium storage | 0 | 2.8927 | 2.8927 | 2.8927 | 2.8927 | 6.7807 | 6.7807 | 6.7807 | 6.7807 | 6.7807 | 6.7807 | 6.7807 | 6.7807 | 6.7807 | 6.7807 | 6.7807 | 6.7807 | 6.7807 | 6.7807 | 6.7807 | 6.7807 | 3.888 | 3.888 | 3.888 | 3.888 | 1.7693 | 1.7693 | 1.7693
CDP8 | NSW | SNW | Shallow storage | 0.075 | 1.3404 | 1.3404 | 1.3404 | 1.3404 | 1.4251 | 2.6802 | 2.8254 | 2.6802 | 2.6802 | 2.8254 | 2.6802 | 2.6052 | 2.7504 | 2.6052 | 2.6052 | 2.6052 | 2.6052 | 2.6052 | 2.7504 | 2.6052 | 1.7004 | 1.5552 | 1.5552 | 1.7004 | 1.5552 | 1.5552 | 1.7004
CDP8 | NSW | SNW | Coordinated CER storage | 0.20658 | 0.40324 | 0.64801 | 0.95468 | 1.3061 | 1.8671 | 2.5385 | 3.3137 | 4.22 | 5.2552 | 6.4458 | 7.767 | 9.1128 | 10.5931 | 12.2101 | 13.8119 | 15.5007 | 17.2746 | 19.1601 | 21.1396 | 23.2456 | 25.4587 | 27.7108 | 30.0665 | 32.5062 | 34.7686 | 35.2098 | 35.6428
CDP8 | NSW | SNW | Passive CER storage | 0.49983 | 0.71891 | 0.90995 | 1.0796 | 1.201 | 1.3672 | 1.5579 | 1.7237 | 1.882 | 2.0299 | 2.2014 | 2.3777 | 2.4972 | 2.6139 | 2.7151 | 2.7876 | 2.8223 | 2.8366 | 2.8389 | 2.8283 | 2.8409 | 2.8617 | 2.8411 | 2.8247 | 2.7877 | 2.7387 | 2.8183 | 2.8861
CDP8 | QLD | NQ | Borumba | 0 | 0 | 0 | 0 | 0 | 0 | 0 | 0 | 0 | 0 | 0 | 0 | 0 | 0 | 0 | 0 | 0 | 0 | 0 | 0 | 0 | 0 | 0 | 0 | 0 | 0 | 0 | 0
CDP8 | QLD | NQ | Deep storage | 0 | 0 | 0 | 0 | 0 | 0 | 0 | 0 | 0 | 0 | 0 | 0 | 0 | 0 | 0 | 0 | 0 | 0 | 0 | 0 | 0 | 0 | 0 | 0 | 0 | 0 | 0 | 0
CDP8 | QLD | NQ | Medium storage | 2 | 2 | 2 | 2 | 2 | 2 | 2 | 2 | 2 | 2 | 2 | 2 | 2 | 2 | 2 | 2 | 2 | 2 | 2 | 2 | 2 | 2 | 2 | 2 | 2 | 2 | 2 | 2
CDP8 | QLD | NQ | Shallow storage | 0 | 0 | 0.6 | 0.6 | 0.6 | 0.6 | 0.6 | 0.6 | 0.6 | 0.6 | 0.6 | 0.6 | 0.6 | 0.6 | 0.6 | 0.6 | 0.6 | 0.6 | 0.6 | 0.6 | 0.6 | 0.6 | 0 | 0 | 0 | 0 | 0 | 0
CDP8 | QLD | NQ | Coordinated CER storage | 0.024148 | 0.050882 | 0.079218 | 0.11629 | 0.16047 | 0.23766 | 0.32145 | 0.41314 | 0.51947 | 0.64047 | 0.7738 | 0.92634 | 1.0738 | 1.2366 | 1.4159 | 1.5951 | 1.786 | 1.9862 | 2.1981 | 2.4201 | 2.6547 | 2.9027 | 3.153 | 3.4144 | 3.6879 | 3.9427 | 4.0086 | 4.0741
CDP8 | QLD | NQ | Passive CER storage | 0.055496 | 0.08742 | 0.11031 | 0.13266 | 0.15071 | 0.17846 | 0.20953 | 0.23594 | 0.26034 | 0.2832 | 0.30587 | 0.33278 | 0.34799 | 0.36356 | 0.37827 | 0.39174 | 0.4006 | 0.40631 | 0.40962 | 0.41091 | 0.41286 | 0.41834 | 0.41583 | 0.41415 | 0.41076 | 0.40686 | 0.42038 | 0.43219
CDP8 | QLD | GG | Borumba | 0 | 0 | 0 | 0 | 0 | 0 | 0 | 0 | 0 | 0 | 0 | 0 | 0 | 0 | 0 | 0 | 0 | 0 | 0 | 0 | 0 | 0 | 0 | 0 | 0 | 0 | 0 | 0
CDP8 | QLD | GG | Deep storage | 0 | 0 | 0 | 0 | 0 | 0 | 0 | 0 | 0 | 0 | 0 | 0 | 0 | 0 | 0 | 0 | 0 | 0 | 0 | 0 | 0 | 0 | 0 | 0 | 0 | 0 | 0 | 0
CDP8 | QLD | GG | Medium storage | 0 | 0 | 0 | 3.832e-08 | 3.832e-08 | 7.992e-08 | 1.0944e-07 | 1.304e-07 | 1.6224e-07 | 1.956e-07 | 2.4739e-06 | 2.4739e-06 | 2.4739e-06 | 2.4739e-06 | 2.4928e-06 | 2.4928e-06 | 2.5253e-06 | 2.5711e-06 | 2.6162e-06 | 2.675e-06 | 2.7341e-06 | 3.2889e-06 | 3.2889e-06 | 3.2506e-06 | 1.9145 | 1.9145 | 1.9145 | 1.9145
CDP8 | QLD | GG | Shallow storage | 0 | 0.4 | 0.4 | 0.4 | 0.4 | 0.4 | 0.4 | 0.4 | 0.4 | 0.4 | 0.4 | 0.4 | 0.4 | 0.4 | 0.4 | 0.4 | 0.4 | 0.4 | 0.4 | 0.4 | 0.4 | 0 | 0 | 0 | 0 | 0 | 0 | 0
CDP8 | QLD | GG | Coordinated CER storage | 0.001355 | 0.0028851 | 0.0045647 | 0.0067934 | 0.009543 | 0.014331 | 0.020622 | 0.028041 | 0.036934 | 0.047361 | 0.059154 | 0.072721 | 0.086505 | 0.1018 | 0.11873 | 0.13617 | 0.15486 | 0.17467 | 0.19575 | 0.21799 | 0.24166 | 0.2667 | 0.2924 | 0.31927 | 0.34741 | 0.37351 | 0.37892 | 0.38429
CDP8 | QLD | GG | Passive CER storage | 0.003114 | 0.0049569 | 0.0063566 | 0.0077496 | 0.0089627 | 0.010761 | 0.012775 | 0.014583 | 0.016251 | 0.017854 | 0.019461 | 0.02134 | 0.02247 | 0.023614 | 0.024718 | 0.025734 | 0.026434 | 0.02692 | 0.027242 | 0.027417 | 0.027648 | 0.028116 | 0.028047 | 0.028008 | 0.027841 | 0.027642 | 0.028592 | 0.029423
CDP8 | QLD | CQ | Borumba | 0 | 0 | 0 | 0 | 0 | 0 | 0 | 0 | 0 | 0 | 0 | 0 | 0 | 0 | 0 | 0 | 0 | 0 | 0 | 0 | 0 | 0 | 0 | 0 | 0 | 0 | 0 | 0
CDP8 | QLD | CQ | Deep storage | 0 | 0 | 0 | 0 | 0 | 0 | 1.9401 | 1.9401 | 1.9401 | 1.9401 | 1.9401 | 1.9401 | 1.9401 | 1.9401 | 1.9401 | 1.9401 | 1.9401 | 1.9401 | 1.9401 | 1.9401 | 1.9401 | 1.9401 | 1.9401 | 1.9401 | 1.9401 | 1.9401 | 1.9401 | 1.9401
CDP8 | QLD | CQ | Medium storage | 0 | 0 | 0 | 1.0052e-07 | 1.4808e-07 | 5.7964e-07 | 5.7964e-07 | 6.1732e-07 | 6.5224e-07 | 6.9448e-07 | 2.9004e-06 | 2.9004e-06 | 2.9004e-06 | 2.9004e-06 | 2.9432e-06 | 2.9615e-06 | 2.9615e-06 | 3.017e-06 | 3.0906e-06 | 3.1784e-06 | 3.27e-06 | 4.0734e-06 | 4.0734e-06 | 4.0047e-06 | 1.8987 | 1.8987 | 1.8987 | 1.8987
CDP8 | QLD | CQ | Shallow storage | 0.1 | 0.1 | 0.1 | 0.4 | 0.4 | 0.4 | 0.4 | 0.4 | 0.4 | 0.4 | 0.4 | 0.4 | 0.4 | 0.4 | 0.4 | 0.4 | 0.4 | 0.4 | 0.3 | 0.3 | 0.3 | 0.3 | 0.3 | 0 | 0 | 0 | 0 | 0
CDP8 | QLD | CQ | Coordinated CER storage | 0.022518 | 0.047521 | 0.074486 | 0.11012 | 0.15317 | 0.22845 | 0.31472 | 0.412 | 0.52597 | 0.65698 | 0.80299 | 0.97039 | 1.1344 | 1.3161 | 1.5168 | 1.7192 | 1.9355 | 2.163 | 2.4037 | 2.6572 | 2.9259 | 3.21 | 3.4981 | 3.7991 | 4.1139 | 4.4073 | 4.4789 | 4.5498
CDP8 | QLD | CQ | Passive CER storage | 0.051752 | 0.081644 | 0.10373 | 0.12562 | 0.14386 | 0.17155 | 0.20245 | 0.22956 | 0.25462 | 0.27832 | 0.30211 | 0.33012 | 0.34625 | 0.36285 | 0.3787 | 0.39323 | 0.40313 | 0.4098 | 0.41381 | 0.41596 | 0.41882 | 0.42527 | 0.42346 | 0.42243 | 0.4195 | 0.41609 | 0.4302 | 0.44247
CDP8 | QLD | SQ | Borumba | 0 | 0 | 0 | 0 | 0 | 0 | 0 | 47.952 | 47.952 | 47.952 | 47.952 | 47.952 | 47.952 | 47.952 | 47.952 | 47.952 | 47.952 | 47.952 | 47.952 | 47.952 | 47.952 | 47.952 | 47.952 | 47.952 | 47.952 | 47.952 | 47.952 | 47.952
CDP8 | QLD | SQ | Deep storage | 0 | 0 | 0 | 0 | 0 | 0 | 0 | 0 | 0 | 0 | 0 | 0 | 0 | 0 | 0 | 0 | 0 | 0 | 0 | 0 | 0 | 0 | 0 | 0 | 0 | 0 | 0 | 0
CDP8 | QLD | SQ | Medium storage | 5.7 | 5.7 | 5.7 | 5.7 | 5.7 | 5.7 | 5.7 | 5.7 | 5.7 | 5.7 | 5.7 | 5.7 | 5.7 | 5.7 | 5.7 | 5.7 | 5.7 | 5.7 | 5.7 | 5.7 | 5.7 | 5.7 | 5.7 | 5.7 | 5.7 | 5.7 | 5.7 | 5.7
CDP8 | QLD | SQ | Shallow storage | 1.2581 | 1.8421 | 1.8421 | 1.8421 | 1.8421 | 1.8421 | 1.8421 | 1.8421 | 1.8421 | 1.8421 | 1.8421 | 1.8421 | 1.8421 | 1.8421 | 1.6421 | 1.6421 | 1.6421 | 1.6421 | 1.6421 | 1.6421 | 1.3421 | 0.84212 | 0.84212 | 0.84212 | 0.45992 | 0.45992 | 0.45992 | 0.30992
CDP8 | QLD | SQ | Coordinated CER storage | 0.12278 | 0.26537 | 0.42057 | 0.62745 | 0.88006 | 1.3234 | 1.8455 | 2.4344 | 3.1302 | 3.9317 | 4.8276 | 5.8595 | 6.8841 | 8.02 | 9.2755 | 10.55 | 11.9101 | 13.3439 | 14.8621 | 16.4608 | 18.1547 | 19.9485 | 21.7808 | 23.6997 | 25.7059 | 27.5701 | 27.9933 | 28.4102
CDP8 | QLD | SQ | Passive CER storage | 0.28217 | 0.45592 | 0.58567 | 0.71576 | 0.82654 | 0.99374 | 1.1753 | 1.3322 | 1.4774 | 1.6136 | 1.7498 | 1.9121 | 2.0072 | 2.1048 | 2.198 | 2.2834 | 2.3403 | 2.3784 | 2.4005 | 2.4111 | 2.4269 | 2.4627 | 2.4526 | 2.4475 | 2.4309 | 2.4113 | 2.4932 | 2.5639
CDP8 | VIC | VIC | Deep storage | 0 | 0 | 0 | 0 | 0 | 0 | 3.5909e-06 | 3.8172e-06 | 3.9223e-06 | 12.5234 | 12.5234 | 12.5234 | 12.5234 | 12.5234 | 12.5234 | 12.5234 | 12.5234 | 12.5234 | 12.5234 | 12.5234 | 15.6059 | 15.6059 | 15.6059 | 15.6059 | 15.6059 | 15.6059 | 15.6059 | 15.6059
CDP8 | VIC | VIC | Medium storage | 0 | 0 | 1.4 | 1.4 | 1.4 | 1.4 | 1.4 | 1.4 | 1.4 | 1.4 | 1.4 | 1.4 | 1.4 | 1.4 | 1.4 | 1.4 | 1.4 | 1.4 | 1.4 | 1.4 | 1.4 | 1.4 | 6.238e-07 | 5.7364e-07 | 5.9904e-07 | 2.5224e-07 | 2.5828e-07 | 2.5492e-07
CDP8 | VIC | VIC | Shallow storage | 0.71096 | 4.051 | 4.1158 | 6.0636 | 6.0493 | 6.0397 | 6.0536 | 6.0536 | 6.4286 | 6.3448 | 6.3448 | 6.3448 | 6.358 | 6.3448 | 6.3348 | 6.3348 | 6.3348 | 5.8848 | 5.8848 | 5.7723 | 5.3855 | 4.9327 | 4.1557 | 2.6001 | 2.6001 | 2.5661 | 0.96408 | 0.96408
CDP8 | VIC | VIC | Coordinated CER storage | 0.24072 | 0.45127 | 0.70429 | 1.0138 | 1.3412 | 1.8625 | 2.5427 | 3.349 | 4.3073 | 5.4271 | 6.7402 | 8.2338 | 9.7877 | 11.5075 | 13.3687 | 15.2689 | 17.2959 | 19.4414 | 21.7241 | 24.14 | 26.7298 | 29.4724 | 32.2693 | 35.1956 | 38.2429 | 41.099 | 41.818 | 42.5286
CDP8 | VIC | VIC | Passive CER storage | 0.65254 | 0.9105 | 1.1341 | 1.3371 | 1.4787 | 1.6763 | 1.9075 | 2.1168 | 2.3157 | 2.5139 | 2.7485 | 3.0014 | 3.1897 | 3.3744 | 3.5234 | 3.6521 | 3.7422 | 3.813 | 3.8635 | 3.9058 | 3.9797 | 4.0731 | 4.1059 | 4.1434 | 4.1417 | 4.127 | 4.2683 | 4.3941
CDP8 | SA | CSA | Deep storage | 0 | 0 | 0 | 0 | 0 | 0 | 1.1352e-07 | 1.7328e-07 | 2.1888e-07 | 2.1888e-07 | 2.9136e-07 | 2.9136e-07 | 2.9136e-07 | 2.9136e-07 | 3.3024e-07 | 3.3024e-07 | 3.3024e-07 | 3.3024e-07 | 3.3024e-07 | 3.3024e-07 | 4.3776e-07 | 4.68e-07 | 4.68e-07 | 4.68e-07 | 5.0976e-07 | 5.0976e-07 | 5.0976e-07 | 5.8104e-07
CDP8 | SA | CSA | Medium storage | 0 | 0 | 0 | 1.3696e-07 | 2.17e-07 | 0.016547 | 0.016547 | 0.016547 | 0.016547 | 0.016547 | 0.016547 | 0.016547 | 0.016547 | 0.016547 | 0.016547 | 0.016547 | 0.016547 | 0.016547 | 0.016547 | 0.016547 | 2.152 | 2.152 | 2.152 | 2.152 | 2.152 | 2.1403 | 2.1403 | 2.1403
CDP8 | SA | CSA | Shallow storage | 0.88082 | 1.5374 | 1.5374 | 1.5374 | 1.5494 | 1.5374 | 1.5296 | 1.5296 | 1.5296 | 1.5296 | 1.5296 | 1.5296 | 1.5296 | 1.5296 | 1.5296 | 1.5296 | 1.5296 | 1.5043 | 1.5163 | 1.2536 | 0.8656 | 0.5516 | 0.5516 | 0.5516 | 0.4686 | 0.18 | 0.18 | 0.18
CDP8 | SA | CSA | Coordinated CER storage | 0.18593 | 0.26835 | 0.36063 | 0.47489 | 0.60358 | 0.82064 | 1.0677 | 1.3401 | 1.6488 | 1.9946 | 2.3887 | 2.8107 | 3.2311 | 3.6994 | 4.219 | 4.7298 | 5.2571 | 5.7999 | 6.3728 | 6.9681 | 7.6029 | 8.2648 | 8.9296 | 9.6196 | 10.3354 | 11.0032 | 11.1347 | 11.263
CDP8 | SA | CSA | Passive CER storage | 0.36184 | 0.45372 | 0.53737 | 0.62389 | 0.70221 | 0.8163 | 0.91171 | 0.99074 | 1.062 | 1.1274 | 1.2024 | 1.2709 | 1.3131 | 1.3591 | 1.4031 | 1.4434 | 1.4612 | 1.4662 | 1.464 | 1.456 | 1.4568 | 1.4566 | 1.4361 | 1.4203 | 1.3993 | 1.3792 | 1.4127 | 1.4391
CDP8 | SA | SESA | Deep storage | 0 | 0 | 0 | 0 | 0 | 0 | 0 | 0 | 0 | 0 | 0 | 0 | 0 | 0 | 0 | 0 | 0 | 0 | 0 | 0 | 0 | 0 | 0 | 0 | 0 | 0 | 0 | 0
CDP8 | SA | SESA | Medium storage | 0 | 0 | 0 | 6.888e-08 | 1.1536e-07 | 6.526e-07 | 6.526e-07 | 6.6464e-07 | 7.3068e-07 | 7.3068e-07 | 7.5244e-07 | 7.5244e-07 | 7.5244e-07 | 7.5244e-07 | 7.682e-07 | 7.7376e-07 | 7.7376e-07 | 7.784e-07 | 8.0364e-07 | 8.4856e-07 | 9.0576e-07 | 9.1616e-07 | 9.2808e-07 | 8.592e-07 | 8.3632e-07 | 3.5556e-07 | 3.5556e-07 | 3.5244e-07
CDP8 | SA | SESA | Shallow storage | 0.05 | 0.05 | 0.05 | 0.05 | 0.05 | 0.05 | 0.05 | 0.05 | 0.05 | 0.05 | 0 | 0 | 0 | 0 | 0 | 0 | 0 | 0 | 0 | 0 | 0 | 0 | 0 | 0 | 0 | 0 | 0 | 0
CDP8 | SA | SESA | Coordinated CER storage | 0.0067722 | 0.0098741 | 0.013554 | 0.018058 | 0.022901 | 0.031049 | 0.040897 | 0.052064 | 0.065325 | 0.080134 | 0.096974 | 0.11541 | 0.13419 | 0.15558 | 0.17889 | 0.20212 | 0.22648 | 0.25208 | 0.27912 | 0.30716 | 0.33711 | 0.36858 | 0.40047 | 0.43368 | 0.46827 | 0.50041 | 0.50586 | 0.5112
CDP8 | SA | SESA | Passive CER storage | 0.013179 | 0.016695 | 0.020197 | 0.023724 | 0.026643 | 0.030884 | 0.034438 | 0.037425 | 0.040318 | 0.042777 | 0.045474 | 0.048034 | 0.049615 | 0.051565 | 0.0532 | 0.054638 | 0.055282 | 0.05557 | 0.055535 | 0.055183 | 0.055154 | 0.055155 | 0.054363 | 0.053746 | 0.052936 | 0.052137 | 0.053393 | 0.054382
CDP8 | TAS | TAS | Deep storage | 0 | 0 | 0 | 0 | 0 | 0 | 1.9563 | 1.9563 | 14.0258 | 14.0258 | 14.0258 | 14.0258 | 14.0258 | 14.0258 | 14.0258 | 14.0258 | 14.0258 | 14.0258 | 14.0258 | 14.0258 | 17.808 | 17.808 | 17.808 | 17.808 | 17.808 | 17.808 | 17.808 | 17.808
CDP8 | TAS | TAS | Medium storage | 0 | 0 | 0 | 4.22e-08 | 6.012e-08 | 1.1212e-07 | 1.1212e-07 | 1.2428e-07 | 1.294e-07 | 1.4132e-07 | 1.4132e-07 | 1.4132e-07 | 1.4132e-07 | 1.4132e-07 | 1.572e-07 | 1.6272e-07 | 1.6836e-07 | 1.7316e-07 | 1.9956e-07 | 2.1924e-07 | 2.2388e-07 | 2.3848e-07 | 2.504e-07 | 2.1848e-07 | 2.132e-07 | 1.7504e-07 | 1.7504e-07 | 1.8716e-07
CDP8 | TAS | TAS | Shallow storage | 0 | 0 | 0 | 0 | 0 | 0 | 0 | 0 | 0 | 0 | 0 | 0 | 0 | 0 | 0 | 0 | 0 | 0 | 0 | 0 | 0 | 0 | 0 | 0 | 0 | 0 | 0 | 0
CDP8 | TAS | TAS | Coordinated CER storage | 0.0059645 | 0.012535 | 0.022332 | 0.03604 | 0.053924 | 0.082784 | 0.11718 | 0.16068 | 0.22096 | 0.29602 | 0.38605 | 0.49133 | 0.60575 | 0.73625 | 0.8842 | 1.039 | 1.2001 | 1.3728 | 1.5583 | 1.7559 | 1.9677 | 2.1921 | 2.423 | 2.6659 | 2.9202 | 3.1581 | 3.1914 | 3.2239
CDP8 | TAS | TAS | Passive CER storage | 0.05524 | 0.076964 | 0.097681 | 0.11846 | 0.1375 | 0.16622 | 0.19327 | 0.21696 | 0.23799 | 0.25676 | 0.27459 | 0.29174 | 0.30048 | 0.30856 | 0.31513 | 0.31683 | 0.32061 | 0.32183 | 0.32058 | 0.31722 | 0.31385 | 0.31025 | 0.30129 | 0.29233 | 0.28124 | 0.26828 | 0.27681 | 0.28436
CDP9 | NSW | NNSW | Snowy 2.0 | 0 | 0 | 0 | 0 | 0 | 0 | 0 | 0 | 0 | 0 | 0 | 0 | 0 | 0 | 0 | 0 | 0 | 0 | 0 | 0 | 0 | 0 | 0 | 0 | 0 | 0 | 0 | 0
CDP9 | NSW | NNSW | Deep storage | 0 | 0 | 0 | 0 | 0 | 0 | 21.2509 | 21.2509 | 21.2509 | 21.2509 | 21.2509 | 21.2509 | 21.2509 | 24 | 24 | 24 | 24 | 24 | 24 | 24 | 36 | 36 | 36 | 36 | 36 | 36 | 36 | 36
CDP9 | NSW | NNSW | Medium storage | 0 | 0 | 2.2 | 3.0194 | 3.608 | 6.0862 | 6.0862 | 6.0862 | 6.0862 | 6.0862 | 6.0862 | 6.0862 | 6.0862 | 6.0862 | 6.0862 | 6.0862 | 6.0862 | 6.0862 | 6.0862 | 6.0862 | 6.0862 | 6.0862 | 3.8862 | 3.0667 | 2.4782 | 1.1277 | 1.1277 | 1.1277
CDP9 | NSW | NNSW | Shallow storage | 0 | 0.039 | 0.439 | 0.639 | 0.639 | 0.639 | 0.639 | 0.639 | 0.639 | 0.6 | 0.6 | 0.6 | 0.6 | 0.6 | 0.6 | 0.6 | 0.6 | 0.6 | 0.6 | 0.6 | 0.6 | 0.6 | 0 | 0 | 0 | 0 | 0 | 0
CDP9 | NSW | NNSW | Coordinated CER storage | 0.049321 | 0.093647 | 0.14903 | 0.21834 | 0.29862 | 0.42712 | 0.56608 | 0.72078 | 0.89887 | 1.1012 | 1.3359 | 1.5933 | 1.847 | 2.1239 | 2.4262 | 2.7179 | 3.0237 | 3.3411 | 3.678 | 4.0307 | 4.4072 | 4.7993 | 5.1895 | 5.5951 | 6.014 | 6.4038 | 6.4951 | 6.5855
CDP9 | NSW | NNSW | Passive CER storage | 0.11933 | 0.16696 | 0.20927 | 0.2469 | 0.2746 | 0.31277 | 0.35777 | 0.39641 | 0.43281 | 0.46733 | 0.50884 | 0.55079 | 0.57819 | 0.60448 | 0.62741 | 0.64356 | 0.65129 | 0.65387 | 0.65385 | 0.65116 | 0.65396 | 0.65821 | 0.65185 | 0.64615 | 0.63607 | 0.62343 | 0.64056 | 0.65514
CDP9 | NSW | CNSW | Snowy 2.0 | 0 | 0 | 0 | 0 | 0 | 0 | 0 | 0 | 0 | 0 | 0 | 0 | 0 | 0 | 0 | 0 | 0 | 0 | 0 | 0 | 0 | 0 | 0 | 0 | 0 | 0 | 0 | 0
CDP9 | NSW | CNSW | Deep storage | 6.271 | 6.271 | 6.271 | 6.271 | 6.271 | 6.271 | 6.271 | 6.271 | 6.271 | 6.271 | 6.271 | 6.271 | 6.271 | 6.271 | 6.271 | 6.271 | 6.271 | 6.271 | 6.271 | 6.271 | 6.271 | 6.271 | 6.271 | 6.271 | 6.271 | 6.271 | 6.271 | 6.271
CDP9 | NSW | CNSW | Medium storage | 0 | 2.392 | 2.392 | 3.8658 | 3.8658 | 8.4049 | 8.2448 | 8.4049 | 8.2448 | 8.2448 | 8.4049 | 8.2448 | 8.2448 | 8.4049 | 8.2448 | 8.2448 | 8.2448 | 8.2448 | 8.2448 | 8.4049 | 8.2448 | 6.0129 | 5.8528 | 5.8528 | 6.0129 | 3.4665 | 3.4665 | 3.6266
CDP9 | NSW | CNSW | Shallow storage | 0 | 0.028 | 0.71558 | 1.7906 | 3.1867 | 3.3335 | 3.3335 | 3.3335 | 3.3335 | 3.3335 | 3.3335 | 3.3335 | 3.3335 | 3.3335 | 3.3335 | 3.3335 | 3.3335 | 3.3335 | 3.3335 | 3.3335 | 3.3335 | 3.3055 | 2.6179 | 1.5429 | 0.14672 | 0.013943 | 0.013943 | 0.013943
CDP9 | NSW | CNSW | Coordinated CER storage | 0.021223 | 0.04043 | 0.064687 | 0.095778 | 0.13264 | 0.19163 | 0.26372 | 0.34811 | 0.44814 | 0.5645 | 0.69889 | 0.84803 | 0.99978 | 1.1666 | 1.3499 | 1.5318 | 1.7234 | 1.925 | 2.1395 | 2.3657 | 2.6072 | 2.8607 | 3.1166 | 3.3848 | 3.6616 | 3.9194 | 3.9769 | 4.0333
CDP9 | NSW | CNSW | Passive CER storage | 0.05135 | 0.072081 | 0.090836 | 0.10831 | 0.12197 | 0.14032 | 0.162 | 0.18161 | 0.20068 | 0.21944 | 0.24084 | 0.26259 | 0.27773 | 0.2924 | 0.30565 | 0.31566 | 0.32119 | 0.32444 | 0.32629 | 0.32685 | 0.33008 | 0.33422 | 0.33294 | 0.33222 | 0.32878 | 0.32384 | 0.33397 | 0.34266
CDP9 | NSW | SNSW | Snowy 2.0 | 0 | 0 | 0 | 0 | 349.8 | 349.8 | 349.8 | 349.8 | 349.8 | 349.8 | 349.8 | 349.8 | 349.8 | 349.8 | 349.8 | 349.8 | 349.8 | 349.8 | 349.8 | 349.8 | 349.8 | 349.8 | 349.8 | 349.8 | 349.8 | 349.8 | 349.8 | 349.8
CDP9 | NSW | SNSW | Deep storage | 0 | 0 | 0 | 0 | 0 | 0 | 0 | 0 | 0 | 0 | 0 | 0 | 0 | 0 | 0 | 0 | 0 | 0 | 0 | 0 | 0 | 0 | 0 | 0 | 0 | 0 | 0 | 0
CDP9 | NSW | SNSW | Medium storage | 0 | 0.4 | 0.4 | 2 | 2 | 3.0201 | 3.0201 | 3.0201 | 3.0201 | 3.0201 | 3.0201 | 3.0201 | 3.0201 | 3.0201 | 3.0201 | 3.0201 | 3.0201 | 3.0201 | 3.0201 | 3.0201 | 3.0201 | 2.6201 | 2.6201 | 2.6201 | 2.6201 | 2.0642 | 2.0642 | 2.0642
CDP9 | NSW | SNSW | Shallow storage | 0.56998 | 0.5878 | 0.5878 | 0.5878 | 0.5878 | 0.58978 | 0.5878 | 0.58978 | 0.5878 | 0.5878 | 0.58978 | 0.5878 | 0.5878 | 0.58978 | 0.5878 | 0.5878 | 0.5878 | 0.5878 | 0.5678 | 0.51978 | 0.5178 | 0.49998 | 0.498 | 0.498 | 0.3 | 0.3 | 0.3 | 0
CDP9 | NSW | SNSW | Coordinated CER storage | 0.043271 | 0.084283 | 0.13632 | 0.20206 | 0.27871 | 0.4012 | 0.53236 | 0.6796 | 0.8535 | 1.0525 | 1.2835 | 1.5394 | 1.7957 | 2.0775 | 2.386 | 2.6862 | 3.0025 | 3.3341 | 3.6872 | 4.0573 | 4.4506 | 4.8618 | 5.2764 | 5.7059 | 6.1508 | 6.57 | 6.6767 | 6.7829
CDP9 | NSW | SNSW | Passive CER storage | 0.1047 | 0.15026 | 0.19142 | 0.2285 | 0.25629 | 0.29379 | 0.33702 | 0.37506 | 0.41143 | 0.44584 | 0.48626 | 0.52764 | 0.55599 | 0.58358 | 0.60785 | 0.6255 | 0.63506 | 0.64019 | 0.64277 | 0.64243 | 0.64687 | 0.65278 | 0.64903 | 0.64528 | 0.63716 | 0.62665 | 0.64588 | 0.66263
CDP9 | NSW | SNW | Snowy 2.0 | 0 | 0 | 0 | 0 | 0 | 0 | 0 | 0 | 0 | 0 | 0 | 0 | 0 | 0 | 0 | 0 | 0 | 0 | 0 | 0 | 0 | 0 | 0 | 0 | 0 | 0 | 0 | 0
CDP9 | NSW | SNW | Deep storage | 0 | 0 | 0 | 0 | 0 | 0 | 0 | 0 | 0 | 0 | 0 | 0 | 0 | 0 | 0 | 0 | 0 | 0 | 0 | 0 | 0 | 0 | 0 | 0 | 0 | 0 | 0 | 0
CDP9 | NSW | SNW | Medium storage | 0 | 2.8927 | 2.8927 | 2.8927 | 2.8927 | 5.0154 | 5.0154 | 5.0154 | 5.0154 | 5.0154 | 5.0154 | 5.0154 | 5.0154 | 5.0154 | 5.0154 | 5.0154 | 5.0154 | 5.0154 | 5.0154 | 5.0154 | 5.0154 | 2.1227 | 2.1227 | 2.1227 | 2.1227 | 0.96595 | 0.96595 | 0.96595
CDP9 | NSW | SNW | Shallow storage | 0.075 | 1.3404 | 1.3404 | 1.3404 | 1.3404 | 1.4251 | 2.6802 | 2.8254 | 2.6802 | 2.6802 | 2.8254 | 2.6802 | 2.6052 | 2.7504 | 2.6052 | 2.6052 | 2.6052 | 2.6052 | 2.6052 | 2.7504 | 2.6052 | 1.7004 | 1.5552 | 1.5552 | 1.7004 | 1.5552 | 1.5552 | 1.7004
CDP9 | NSW | SNW | Coordinated CER storage | 0.20658 | 0.40324 | 0.64801 | 0.95468 | 1.3061 | 1.8671 | 2.5385 | 3.3137 | 4.22 | 5.2552 | 6.4458 | 7.767 | 9.1128 | 10.5931 | 12.2101 | 13.8119 | 15.5007 | 17.2746 | 19.1601 | 21.1396 | 23.2456 | 25.4587 | 27.7108 | 30.0665 | 32.5062 | 34.7686 | 35.2098 | 35.6428
CDP9 | NSW | SNW | Passive CER storage | 0.49983 | 0.71891 | 0.90995 | 1.0796 | 1.201 | 1.3672 | 1.5579 | 1.7237 | 1.882 | 2.0299 | 2.2014 | 2.3777 | 2.4972 | 2.6139 | 2.7151 | 2.7876 | 2.8223 | 2.8366 | 2.8389 | 2.8283 | 2.8409 | 2.8617 | 2.8411 | 2.8247 | 2.7877 | 2.7387 | 2.8183 | 2.8861
CDP9 | QLD | NQ | Borumba | 0 | 0 | 0 | 0 | 0 | 0 | 0 | 0 | 0 | 0 | 0 | 0 | 0 | 0 | 0 | 0 | 0 | 0 | 0 | 0 | 0 | 0 | 0 | 0 | 0 | 0 | 0 | 0
CDP9 | QLD | NQ | Deep storage | 0 | 0 | 0 | 0 | 0 | 0 | 0 | 0 | 0 | 0 | 0 | 0 | 0 | 0 | 0 | 0 | 0 | 0 | 0 | 0 | 0 | 0 | 0 | 0 | 0 | 0 | 0 | 0
CDP9 | QLD | NQ | Medium storage | 2 | 2 | 2 | 2 | 2 | 2 | 2 | 2 | 2 | 2 | 2 | 2 | 2 | 2 | 2 | 2 | 2 | 2 | 2 | 2 | 2 | 2 | 2 | 2 | 2 | 2 | 2 | 2
CDP9 | QLD | NQ | Shallow storage | 0 | 0 | 0.6 | 0.6 | 0.6 | 0.6 | 0.6 | 0.6 | 0.6 | 0.6 | 0.6 | 0.6 | 0.6 | 0.6 | 0.6 | 0.6 | 0.6 | 0.6 | 0.6 | 0.6 | 0.6 | 0.6 | 0 | 0 | 0 | 0 | 0 | 0
CDP9 | QLD | NQ | Coordinated CER storage | 0.024148 | 0.050882 | 0.079218 | 0.11629 | 0.16047 | 0.23766 | 0.32145 | 0.41314 | 0.51947 | 0.64047 | 0.7738 | 0.92634 | 1.0738 | 1.2366 | 1.4159 | 1.5951 | 1.786 | 1.9862 | 2.1981 | 2.4201 | 2.6547 | 2.9027 | 3.153 | 3.4144 | 3.6879 | 3.9427 | 4.0086 | 4.0741
CDP9 | QLD | NQ | Passive CER storage | 0.055496 | 0.08742 | 0.11031 | 0.13266 | 0.15071 | 0.17846 | 0.20953 | 0.23594 | 0.26034 | 0.2832 | 0.30587 | 0.33278 | 0.34799 | 0.36356 | 0.37827 | 0.39174 | 0.4006 | 0.40631 | 0.40962 | 0.41091 | 0.41286 | 0.41834 | 0.41583 | 0.41415 | 0.41076 | 0.40686 | 0.42038 | 0.43219
CDP9 | QLD | GG | Borumba | 0 | 0 | 0 | 0 | 0 | 0 | 0 | 0 | 0 | 0 | 0 | 0 | 0 | 0 | 0 | 0 | 0 | 0 | 0 | 0 | 0 | 0 | 0 | 0 | 0 | 0 | 0 | 0
CDP9 | QLD | GG | Deep storage | 0 | 0 | 0 | 0 | 0 | 0 | 0 | 0 | 0 | 0 | 0 | 0 | 0 | 0 | 0 | 0 | 0 | 0 | 0 | 0 | 0 | 0 | 0 | 0 | 0 | 0 | 0 | 0
CDP9 | QLD | GG | Medium storage | 0 | 0 | 0 | 6.68e-08 | 6.68e-08 | 1.5176e-07 | 2.016e-07 | 2.1728e-07 | 2.5704e-07 | 5.2048e-07 | 7.1984e-07 | 7.1984e-07 | 7.1984e-07 | 1.0511e-06 | 1.0726e-06 | 1.085e-06 | 1.085e-06 | 1.1024e-06 | 1.1137e-06 | 1.1459e-06 | 1.2334e-06 | 1.4495e-06 | 1.4495e-06 | 1.3826e-06 | 2.7448 | 2.7448 | 2.7448 | 2.7448
CDP9 | QLD | GG | Shallow storage | 0 | 0.4 | 0.4 | 0.4 | 0.4 | 0.4 | 0.4 | 0.4 | 0.4 | 0.4 | 0.4 | 0.4 | 0.4 | 0.4 | 0.4 | 0.4 | 0.4 | 0.4 | 0.4 | 0.4 | 0.4 | 0 | 0 | 0 | 0 | 0 | 0 | 0
CDP9 | QLD | GG | Coordinated CER storage | 0.001355 | 0.0028851 | 0.0045647 | 0.0067934 | 0.009543 | 0.014331 | 0.020622 | 0.028041 | 0.036934 | 0.047361 | 0.059154 | 0.072721 | 0.086505 | 0.1018 | 0.11873 | 0.13617 | 0.15486 | 0.17467 | 0.19575 | 0.21799 | 0.24166 | 0.2667 | 0.2924 | 0.31927 | 0.34741 | 0.37351 | 0.37892 | 0.38429
CDP9 | QLD | GG | Passive CER storage | 0.003114 | 0.0049569 | 0.0063566 | 0.0077496 | 0.0089627 | 0.010761 | 0.012775 | 0.014583 | 0.016251 | 0.017854 | 0.019461 | 0.02134 | 0.02247 | 0.023614 | 0.024718 | 0.025734 | 0.026434 | 0.02692 | 0.027242 | 0.027417 | 0.027648 | 0.028116 | 0.028047 | 0.028008 | 0.027841 | 0.027642 | 0.028592 | 0.029423
CDP9 | QLD | CQ | Borumba | 0 | 0 | 0 | 0 | 0 | 0 | 0 | 0 | 0 | 0 | 0 | 0 | 0 | 0 | 0 | 0 | 0 | 0 | 0 | 0 | 0 | 0 | 0 | 0 | 0 | 0 | 0 | 0
CDP9 | QLD | CQ | Deep storage | 0 | 0 | 0 | 0 | 0 | 0 | 7.2585e-05 | 7.2585e-05 | 7.2585e-05 | 7.278e-05 | 7.289e-05 | 7.289e-05 | 7.289e-05 | 7.4296e-05 | 7.4296e-05 | 7.4296e-05 | 7.4296e-05 | 7.4335e-05 | 7.4335e-05 | 7.439e-05 | 7.5154e-05 | 7.543e-05 | 7.543e-05 | 7.543e-05 | 7.6665e-05 | 8.0526e-05 | 8.0526e-05 | 8.0526e-05
CDP9 | QLD | CQ | Medium storage | 0 | 0 | 0 | 8.072e-08 | 9.656e-08 | 4.0064e-07 | 4.0064e-07 | 4.2112e-07 | 4.5976e-07 | 5.0952e-07 | 7.1784e-07 | 7.1784e-07 | 7.1784e-07 | 1.0479e-06 | 1.0693e-06 | 1.0812e-06 | 1.0812e-06 | 1.098e-06 | 1.109e-06 | 1.1473e-06 | 1.2393e-06 | 1.4555e-06 | 1.4555e-06 | 1.3748e-06 | 2.6608 | 2.6608 | 2.6608 | 2.6608
CDP9 | QLD | CQ | Shallow storage | 0.1 | 0.1 | 0.1 | 0.4 | 0.4 | 0.4 | 0.4 | 0.4 | 0.4 | 0.4 | 0.4 | 0.4 | 0.4 | 0.4 | 0.4 | 0.4 | 0.4 | 0.4 | 0.3 | 0.3 | 0.3 | 0.3 | 0.3 | 0 | 0 | 0 | 0 | 0
CDP9 | QLD | CQ | Coordinated CER storage | 0.022518 | 0.047521 | 0.074486 | 0.11012 | 0.15317 | 0.22845 | 0.31472 | 0.412 | 0.52597 | 0.65698 | 0.80299 | 0.97039 | 1.1344 | 1.3161 | 1.5168 | 1.7192 | 1.9355 | 2.163 | 2.4037 | 2.6572 | 2.9259 | 3.21 | 3.4981 | 3.7991 | 4.1139 | 4.4073 | 4.4789 | 4.5498
CDP9 | QLD | CQ | Passive CER storage | 0.051752 | 0.081644 | 0.10373 | 0.12562 | 0.14386 | 0.17155 | 0.20245 | 0.22956 | 0.25462 | 0.27832 | 0.30211 | 0.33012 | 0.34625 | 0.36285 | 0.3787 | 0.39323 | 0.40313 | 0.4098 | 0.41381 | 0.41596 | 0.41882 | 0.42527 | 0.42346 | 0.42243 | 0.4195 | 0.41609 | 0.4302 | 0.44247
CDP9 | QLD | SQ | Borumba | 0 | 0 | 0 | 0 | 0 | 0 | 0 | 47.952 | 47.952 | 47.952 | 47.952 | 47.952 | 47.952 | 47.952 | 47.952 | 47.952 | 47.952 | 47.952 | 47.952 | 47.952 | 47.952 | 47.952 | 47.952 | 47.952 | 47.952 | 47.952 | 47.952 | 47.952
CDP9 | QLD | SQ | Deep storage | 0 | 0 | 0 | 0 | 0 | 0 | 0 | 0 | 0 | 0 | 0 | 0 | 0 | 0 | 0 | 0 | 0 | 0 | 0 | 0 | 0 | 0 | 0 | 0 | 0 | 0 | 0 | 0
CDP9 | QLD | SQ | Medium storage | 5.7 | 5.7 | 5.7 | 5.7 | 5.7 | 5.8336 | 5.8336 | 5.8336 | 5.8336 | 5.8336 | 5.8336 | 5.8336 | 5.8336 | 5.8336 | 5.8336 | 5.8336 | 5.8336 | 5.8336 | 5.8336 | 5.8336 | 5.8336 | 5.8336 | 5.8336 | 5.8336 | 5.8336 | 5.7397 | 5.7397 | 5.7397
CDP9 | QLD | SQ | Shallow storage | 1.2581 | 1.8421 | 1.8421 | 1.8421 | 1.8421 | 1.8421 | 1.8421 | 1.8421 | 1.8421 | 1.8421 | 1.8421 | 1.8421 | 1.8421 | 1.8421 | 1.6421 | 1.6421 | 1.6421 | 1.6421 | 1.6421 | 1.6421 | 1.3421 | 0.84212 | 0.84212 | 0.84212 | 0.45992 | 0.45992 | 0.45992 | 0.30992
CDP9 | QLD | SQ | Coordinated CER storage | 0.12278 | 0.26537 | 0.42057 | 0.62745 | 0.88006 | 1.3234 | 1.8455 | 2.4344 | 3.1302 | 3.9317 | 4.8276 | 5.8595 | 6.8841 | 8.02 | 9.2755 | 10.55 | 11.9101 | 13.3439 | 14.8621 | 16.4608 | 18.1547 | 19.9485 | 21.7808 | 23.6997 | 25.7059 | 27.5701 | 27.9933 | 28.4102
CDP9 | QLD | SQ | Passive CER storage | 0.28217 | 0.45592 | 0.58567 | 0.71576 | 0.82654 | 0.99374 | 1.1753 | 1.3322 | 1.4774 | 1.6136 | 1.7498 | 1.9121 | 2.0072 | 2.1048 | 2.198 | 2.2834 | 2.3403 | 2.3784 | 2.4005 | 2.4111 | 2.4269 | 2.4627 | 2.4526 | 2.4475 | 2.4309 | 2.4113 | 2.4932 | 2.5639
CDP9 | VIC | VIC | Deep storage | 0 | 0 | 0 | 0 | 0 | 0 | 7.5192e-07 | 8.1216e-07 | 8.6208e-07 | 8.6208e-07 | 3.046 | 3.046 | 3.046 | 3.046 | 3.046 | 3.046 | 3.046 | 3.046 | 3.046 | 3.046 | 3.046 | 3.046 | 3.046 | 3.046 | 3.046 | 3.046 | 3.046 | 3.046
CDP9 | VIC | VIC | Medium storage | 0 | 0 | 1.4 | 1.4 | 1.4 | 1.4 | 1.4 | 1.4 | 1.4 | 1.4 | 1.4 | 1.4 | 1.4 | 1.4 | 1.4 | 1.4 | 1.4 | 1.4 | 1.4 | 1.4 | 1.4 | 1.4 | 1.547e-06 | 1.468e-06 | 1.4324e-06 | 9.9564e-07 | 1.0009e-06 | 9.9504e-07
CDP9 | VIC | VIC | Shallow storage | 0.71096 | 4.051 | 4.1158 | 5.3139 | 5.2996 | 5.29 | 5.3039 | 5.3039 | 5.6789 | 5.5951 | 6.2717 | 6.2717 | 6.2849 | 6.2717 | 6.2617 | 6.2617 | 6.2617 | 5.8117 | 5.8117 | 5.6992 | 5.3124 | 4.8596 | 4.0826 | 3.1826 | 3.1826 | 3.1486 | 1.5466 | 1.5466
CDP9 | VIC | VIC | Coordinated CER storage | 0.24072 | 0.45127 | 0.70429 | 1.0138 | 1.3412 | 1.8625 | 2.5427 | 3.349 | 4.3073 | 5.4271 | 6.7402 | 8.2338 | 9.7877 | 11.5075 | 13.3687 | 15.2689 | 17.2959 | 19.4414 | 21.7241 | 24.14 | 26.7298 | 29.4724 | 32.2693 | 35.1956 | 38.2429 | 41.099 | 41.818 | 42.5286
CDP9 | VIC | VIC | Passive CER storage | 0.65254 | 0.9105 | 1.1341 | 1.3371 | 1.4787 | 1.6763 | 1.9075 | 2.1168 | 2.3157 | 2.5139 | 2.7485 | 3.0014 | 3.1897 | 3.3744 | 3.5234 | 3.6521 | 3.7422 | 3.813 | 3.8635 | 3.9058 | 3.9797 | 4.0731 | 4.1059 | 4.1434 | 4.1417 | 4.127 | 4.2683 | 4.3941
CDP9 | SA | CSA | Deep storage | 0 | 0 | 0 | 0 | 0 | 0 | 1.8024e-07 | 1.8024e-07 | 1.8024e-07 | 1.8024e-07 | 2.4144e-07 | 2.8536e-07 | 2.8536e-07 | 3.3024e-07 | 3.5496e-07 | 3.5496e-07 | 3.5496e-07 | 3.5496e-07 | 3.5496e-07 | 4.788e-07 | 4.788e-07 | 4.788e-07 | 4.788e-07 | 4.788e-07 | 5.2848e-07 | 5.2848e-07 | 5.2848e-07 | 7.1352e-07
CDP9 | SA | CSA | Medium storage | 0 | 0 | 0 | 2.4184e-07 | 2.8708e-07 | 3.2681e-06 | 3.2681e-06 | 3.2938e-06 | 3.3405e-06 | 3.3405e-06 | 3.4063e-06 | 3.4895e-06 | 3.4895e-06 | 3.5825e-06 | 3.5986e-06 | 3.6044e-06 | 3.6104e-06 | 3.6557e-06 | 3.6926e-06 | 3.8934e-06 | 1.7216 | 1.7216 | 1.7216 | 1.7216 | 1.7216 | 1.7215 | 1.7215 | 1.7215
CDP9 | SA | CSA | Shallow storage | 0.88082 | 1.5374 | 1.5374 | 1.5374 | 1.5494 | 1.5374 | 1.5296 | 1.5296 | 1.5296 | 1.5296 | 1.5296 | 1.5296 | 1.5296 | 1.5296 | 1.5296 | 1.5296 | 1.5296 | 1.5043 | 1.5163 | 1.2536 | 0.8656 | 0.5516 | 0.5516 | 0.5516 | 0.4686 | 0.18 | 0.18 | 0.18
CDP9 | SA | CSA | Coordinated CER storage | 0.18593 | 0.26835 | 0.36063 | 0.47489 | 0.60358 | 0.82064 | 1.0677 | 1.3401 | 1.6488 | 1.9946 | 2.3887 | 2.8107 | 3.2311 | 3.6994 | 4.219 | 4.7298 | 5.2571 | 5.7999 | 6.3728 | 6.9681 | 7.6029 | 8.2648 | 8.9296 | 9.6196 | 10.3354 | 11.0032 | 11.1347 | 11.263
CDP9 | SA | CSA | Passive CER storage | 0.36184 | 0.45372 | 0.53737 | 0.62389 | 0.70221 | 0.8163 | 0.91171 | 0.99074 | 1.062 | 1.1274 | 1.2024 | 1.2709 | 1.3131 | 1.3591 | 1.4031 | 1.4434 | 1.4612 | 1.4662 | 1.464 | 1.456 | 1.4568 | 1.4566 | 1.4361 | 1.4203 | 1.3993 | 1.3792 | 1.4127 | 1.4391
CDP9 | SA | SESA | Deep storage | 0 | 0 | 0 | 0 | 0 | 0 | 0 | 0 | 0 | 0 | 0 | 0 | 0 | 0 | 0 | 0 | 0 | 0 | 0 | 0 | 0 | 0 | 0 | 0 | 0 | 0 | 0 | 0
CDP9 | SA | SESA | Medium storage | 0 | 0 | 0 | 1.2348e-07 | 1.566e-07 | 1.1202e-06 | 1.1202e-06 | 1.1329e-06 | 1.1329e-06 | 1.1329e-06 | 1.1638e-06 | 1.1808e-06 | 1.1984e-06 | 1.2275e-06 | 1.2413e-06 | 1.2456e-06 | 1.2456e-06 | 1.2511e-06 | 1.2598e-06 | 1.3015e-06 | 1.3386e-06 | 1.3478e-06 | 1.421e-06 | 1.3656e-06 | 1.3324e-06 | 3.796e-07 | 3.796e-07 | 3.6692e-07
CDP9 | SA | SESA | Shallow storage | 0.05 | 0.05 | 0.05 | 0.05 | 0.05 | 0.05 | 0.05 | 0.05 | 0.05 | 0.05 | 0 | 0 | 0 | 0 | 0 | 0 | 0 | 0 | 0 | 0 | 0 | 0 | 0 | 0 | 0 | 0 | 0 | 0
CDP9 | SA | SESA | Coordinated CER storage | 0.0067722 | 0.0098741 | 0.013554 | 0.018058 | 0.022901 | 0.031049 | 0.040897 | 0.052064 | 0.065325 | 0.080134 | 0.096974 | 0.11541 | 0.13419 | 0.15558 | 0.17889 | 0.20212 | 0.22648 | 0.25208 | 0.27912 | 0.30716 | 0.33711 | 0.36858 | 0.40047 | 0.43368 | 0.46827 | 0.50041 | 0.50586 | 0.5112
CDP9 | SA | SESA | Passive CER storage | 0.013179 | 0.016695 | 0.020197 | 0.023724 | 0.026643 | 0.030884 | 0.034438 | 0.037425 | 0.040318 | 0.042777 | 0.045474 | 0.048034 | 0.049615 | 0.051565 | 0.0532 | 0.054638 | 0.055282 | 0.05557 | 0.055535 | 0.055183 | 0.055154 | 0.055155 | 0.054363 | 0.053746 | 0.052936 | 0.052137 | 0.053393 | 0.054382
CDP9 | TAS | TAS | Deep storage | 0 | 0 | 0 | 0 | 0 | 0 | 1.5159e-05 | 1.6076e-05 | 1.7857e-05 | 1.7857e-05 | 5.8109 | 5.8109 | 5.8109 | 8.6535 | 8.6535 | 8.6535 | 8.6535 | 8.6535 | 8.6535 | 8.6535 | 17.808 | 17.808 | 17.808 | 17.808 | 21.5212 | 21.5212 | 21.5212 | 21.5212
CDP9 | TAS | TAS | Medium storage | 0 | 0 | 0 | 7.428e-08 | 9.572e-08 | 1.902e-07 | 1.902e-07 | 2.0052e-07 | 2.1052e-07 | 2.1536e-07 | 2.304e-07 | 2.304e-07 | 2.4728e-07 | 2.5384e-07 | 2.6288e-07 | 2.6756e-07 | 2.7612e-07 | 2.7612e-07 | 2.7612e-07 | 2.7612e-07 | 4.2732e-07 | 4.392e-07 | 4.4816e-07 | 3.7384e-07 | 3.6624e-07 | 2.7172e-07 | 2.7172e-07 | 3.6888e-07
CDP9 | TAS | TAS | Shallow storage | 0 | 0 | 0 | 0 | 0 | 0 | 0 | 0 | 0 | 0 | 0 | 0 | 0 | 0 | 0 | 0 | 0 | 0 | 0 | 0 | 0 | 0 | 0 | 0 | 0 | 0 | 0 | 0
CDP9 | TAS | TAS | Coordinated CER storage | 0.0059645 | 0.012535 | 0.022332 | 0.03604 | 0.053924 | 0.082784 | 0.11718 | 0.16068 | 0.22096 | 0.29602 | 0.38605 | 0.49133 | 0.60575 | 0.73625 | 0.8842 | 1.039 | 1.2001 | 1.3728 | 1.5583 | 1.7559 | 1.9677 | 2.1921 | 2.423 | 2.6659 | 2.9202 | 3.1581 | 3.1914 | 3.2239
CDP9 | TAS | TAS | Passive CER storage | 0.05524 | 0.076964 | 0.097681 | 0.11846 | 0.1375 | 0.16622 | 0.19327 | 0.21696 | 0.23799 | 0.25676 | 0.27459 | 0.29174 | 0.30048 | 0.30856 | 0.31513 | 0.31683 | 0.32061 | 0.32183 | 0.32058 | 0.31722 | 0.31385 | 0.31025 | 0.30129 | 0.29233 | 0.28124 | 0.26828 | 0.27681 | 0.28436
CDP10 | NSW | NNSW | Snowy 2.0 | 0 | 0 | 0 | 0 | 0 | 0 | 0 | 0 | 0 | 0 | 0 | 0 | 0 | 0 | 0 | 0 | 0 | 0 | 0 | 0 | 0 | 0 | 0 | 0 | 0 | 0 | 0 | 0
CDP10 | NSW | NNSW | Deep storage | 0 | 0 | 0 | 0 | 0 | 0 | 24 | 24 | 24 | 24 | 24 | 24 | 24 | 24.0001 | 24.0001 | 24.0001 | 24.0001 | 24.0001 | 24.0001 | 24.0001 | 36 | 36 | 36 | 36 | 36 | 36 | 36 | 36
CDP10 | NSW | NNSW | Medium storage | 0 | 0 | 2.2 | 2.2 | 2.2 | 9.5926 | 9.5926 | 9.5926 | 9.5926 | 9.5926 | 9.5926 | 9.5926 | 9.5926 | 9.5926 | 9.5926 | 9.5926 | 9.5926 | 9.5926 | 9.5926 | 9.5926 | 9.5926 | 9.5926 | 7.3926 | 7.3926 | 7.3926 | 3.364 | 3.364 | 3.364
CDP10 | NSW | NNSW | Shallow storage | 0 | 0.039 | 0.439 | 0.639 | 0.639 | 0.639 | 0.639 | 0.639 | 0.639 | 0.6 | 0.6 | 0.6 | 0.6 | 0.6 | 0.6 | 0.6 | 0.6 | 0.6 | 0.6 | 0.6 | 0.6 | 0.6 | 0 | 0 | 0 | 0 | 0 | 0
CDP10 | NSW | NNSW | Coordinated CER storage | 0.049321 | 0.093647 | 0.14903 | 0.21834 | 0.29862 | 0.42712 | 0.56608 | 0.72078 | 0.89887 | 1.1012 | 1.3359 | 1.5933 | 1.847 | 2.1239 | 2.4262 | 2.7179 | 3.0237 | 3.3411 | 3.678 | 4.0307 | 4.4072 | 4.7993 | 5.1895 | 5.5951 | 6.014 | 6.4038 | 6.4951 | 6.5855
CDP10 | NSW | NNSW | Passive CER storage | 0.11933 | 0.16696 | 0.20927 | 0.2469 | 0.2746 | 0.31277 | 0.35777 | 0.39641 | 0.43281 | 0.46733 | 0.50884 | 0.55079 | 0.57819 | 0.60448 | 0.62741 | 0.64356 | 0.65129 | 0.65387 | 0.65385 | 0.65116 | 0.65396 | 0.65821 | 0.65185 | 0.64615 | 0.63607 | 0.62343 | 0.64056 | 0.65514
CDP10 | NSW | CNSW | Snowy 2.0 | 0 | 0 | 0 | 0 | 0 | 0 | 0 | 0 | 0 | 0 | 0 | 0 | 0 | 0 | 0 | 0 | 0 | 0 | 0 | 0 | 0 | 0 | 0 | 0 | 0 | 0 | 0 | 0
CDP10 | NSW | CNSW | Deep storage | 6.271 | 6.271 | 6.271 | 6.271 | 6.271 | 6.271 | 6.271 | 6.271 | 6.271 | 6.271 | 6.271 | 6.271 | 6.271 | 6.271 | 6.271 | 6.271 | 6.271 | 6.271 | 6.271 | 6.271 | 6.271 | 6.271 | 6.271 | 6.271 | 6.271 | 6.271 | 6.271 | 6.271
CDP10 | NSW | CNSW | Medium storage | 0 | 2.392 | 2.392 | 3.8658 | 3.8658 | 4.028 | 3.8679 | 4.028 | 3.8679 | 3.8679 | 4.028 | 3.8679 | 3.8679 | 4.028 | 3.8679 | 3.8679 | 3.8679 | 3.8679 | 3.8679 | 4.028 | 3.8679 | 1.636 | 1.4759 | 1.4759 | 1.636 | 1.4748 | 1.4748 | 1.6349
CDP10 | NSW | CNSW | Shallow storage | 0 | 0.028 | 0.71555 | 1.1325 | 2.3301 | 2.3301 | 2.3301 | 2.3301 | 2.3301 | 2.3301 | 2.3301 | 2.3301 | 2.3301 | 2.3301 | 2.3301 | 2.3301 | 2.3301 | 2.3301 | 2.3301 | 2.3301 | 2.3301 | 2.3021 | 1.6145 | 1.1976 | 0.11381 | 0.11381 | 0.11381 | 0.11381
CDP10 | NSW | CNSW | Coordinated CER storage | 0.021223 | 0.04043 | 0.064687 | 0.095778 | 0.13264 | 0.19163 | 0.26372 | 0.34811 | 0.44814 | 0.5645 | 0.69889 | 0.84803 | 0.99978 | 1.1666 | 1.3499 | 1.5318 | 1.7234 | 1.925 | 2.1395 | 2.3657 | 2.6072 | 2.8607 | 3.1166 | 3.3848 | 3.6616 | 3.9194 | 3.9769 | 4.0333
CDP10 | NSW | CNSW | Passive CER storage | 0.05135 | 0.072081 | 0.090836 | 0.10831 | 0.12197 | 0.14032 | 0.162 | 0.18161 | 0.20068 | 0.21944 | 0.24084 | 0.26259 | 0.27773 | 0.2924 | 0.30565 | 0.31566 | 0.32119 | 0.32444 | 0.32629 | 0.32685 | 0.33008 | 0.33422 | 0.33294 | 0.33222 | 0.32878 | 0.32384 | 0.33397 | 0.34266
CDP10 | NSW | SNSW | Snowy 2.0 | 0 | 0 | 0 | 0 | 349.8 | 349.8 | 349.8 | 349.8 | 349.8 | 349.8 | 349.8 | 349.8 | 349.8 | 349.8 | 349.8 | 349.8 | 349.8 | 349.8 | 349.8 | 349.8 | 349.8 | 349.8 | 349.8 | 349.8 | 349.8 | 349.8 | 349.8 | 349.8
CDP10 | NSW | SNSW | Deep storage | 0 | 0 | 0 | 0 | 0 | 0 | 0 | 0 | 0 | 0 | 0 | 0 | 0 | 0 | 0 | 0 | 0 | 0 | 0 | 0 | 0 | 0 | 0 | 0 | 0 | 0 | 0 | 0
CDP10 | NSW | SNSW | Medium storage | 0 | 0.4 | 0.4 | 2 | 2 | 2 | 2 | 2 | 2 | 2 | 2 | 2 | 2 | 2 | 2 | 2 | 2 | 2 | 2 | 2 | 2 | 1.6 | 1.6 | 1.6 | 1.6 | 1.6 | 1.6 | 1.6
CDP10 | NSW | SNSW | Shallow storage | 0.56998 | 0.5878 | 0.5878 | 0.5878 | 0.5878 | 0.58978 | 0.5878 | 0.58978 | 0.5878 | 0.5878 | 0.58978 | 0.5878 | 0.5878 | 0.58978 | 0.5878 | 0.5878 | 0.5878 | 0.5878 | 0.5678 | 0.51978 | 0.5178 | 0.49998 | 0.498 | 0.498 | 0.3 | 0.3 | 0.3 | 0
CDP10 | NSW | SNSW | Coordinated CER storage | 0.043271 | 0.084283 | 0.13632 | 0.20206 | 0.27871 | 0.4012 | 0.53236 | 0.6796 | 0.8535 | 1.0525 | 1.2835 | 1.5394 | 1.7957 | 2.0775 | 2.386 | 2.6862 | 3.0025 | 3.3341 | 3.6872 | 4.0573 | 4.4506 | 4.8618 | 5.2764 | 5.7059 | 6.1508 | 6.57 | 6.6767 | 6.7829
CDP10 | NSW | SNSW | Passive CER storage | 0.1047 | 0.15026 | 0.19142 | 0.2285 | 0.25629 | 0.29379 | 0.33702 | 0.37506 | 0.41143 | 0.44584 | 0.48626 | 0.52764 | 0.55599 | 0.58358 | 0.60785 | 0.6255 | 0.63506 | 0.64019 | 0.64277 | 0.64243 | 0.64687 | 0.65278 | 0.64903 | 0.64528 | 0.63716 | 0.62665 | 0.64588 | 0.66263
CDP10 | NSW | SNW | Snowy 2.0 | 0 | 0 | 0 | 0 | 0 | 0 | 0 | 0 | 0 | 0 | 0 | 0 | 0 | 0 | 0 | 0 | 0 | 0 | 0 | 0 | 0 | 0 | 0 | 0 | 0 | 0 | 0 | 0
CDP10 | NSW | SNW | Deep storage | 0 | 0 | 0 | 0 | 0 | 0 | 0 | 0 | 0 | 0 | 0 | 0 | 0 | 0 | 0 | 0 | 0 | 0 | 0 | 0 | 0 | 0 | 0 | 0 | 0 | 0 | 0 | 0
CDP10 | NSW | SNW | Medium storage | 0 | 2.8927 | 2.8927 | 2.8927 | 2.8927 | 6.9061 | 6.9061 | 6.9061 | 6.9061 | 6.9061 | 6.9061 | 6.9061 | 6.9061 | 6.9061 | 6.9061 | 6.9061 | 6.9061 | 6.9061 | 6.9061 | 6.9061 | 6.9061 | 4.0133 | 4.0133 | 4.0133 | 4.0133 | 1.8263 | 1.8263 | 1.8263
CDP10 | NSW | SNW | Shallow storage | 0.075 | 1.3404 | 1.3404 | 1.4009 | 1.6731 | 1.7578 | 3.0129 | 3.158 | 3.0129 | 3.0129 | 3.158 | 3.0129 | 2.9379 | 3.083 | 2.9379 | 2.9379 | 2.9379 | 2.9379 | 2.9379 | 3.083 | 2.9379 | 2.033 | 1.8878 | 1.8273 | 1.7262 | 1.5811 | 1.5811 | 1.7262
CDP10 | NSW | SNW | Coordinated CER storage | 0.20658 | 0.40324 | 0.64801 | 0.95468 | 1.3061 | 1.8671 | 2.5385 | 3.3137 | 4.22 | 5.2552 | 6.4458 | 7.767 | 9.1128 | 10.5931 | 12.2101 | 13.8119 | 15.5007 | 17.2746 | 19.1601 | 21.1396 | 23.2456 | 25.4587 | 27.7108 | 30.0665 | 32.5062 | 34.7686 | 35.2098 | 35.6428
CDP10 | NSW | SNW | Passive CER storage | 0.49983 | 0.71891 | 0.90995 | 1.0796 | 1.201 | 1.3672 | 1.5579 | 1.7237 | 1.882 | 2.0299 | 2.2014 | 2.3777 | 2.4972 | 2.6139 | 2.7151 | 2.7876 | 2.8223 | 2.8366 | 2.8389 | 2.8283 | 2.8409 | 2.8617 | 2.8411 | 2.8247 | 2.7877 | 2.7387 | 2.8183 | 2.8861
CDP10 | QLD | NQ | Borumba | 0 | 0 | 0 | 0 | 0 | 0 | 0 | 0 | 0 | 0 | 0 | 0 | 0 | 0 | 0 | 0 | 0 | 0 | 0 | 0 | 0 | 0 | 0 | 0 | 0 | 0 | 0 | 0
CDP10 | QLD | NQ | Deep storage | 0 | 0 | 0 | 0 | 0 | 0 | 0 | 0 | 0 | 0 | 0 | 0 | 0 | 0 | 0 | 0 | 0 | 0 | 0 | 0 | 0 | 0 | 0 | 0 | 0 | 0 | 0 | 0
CDP10 | QLD | NQ | Medium storage | 2 | 2 | 2 | 2 | 2 | 2 | 2 | 2 | 2 | 2 | 2 | 2 | 2 | 2 | 2 | 2 | 2 | 2 | 2 | 2 | 2 | 2 | 2 | 2 | 2 | 2 | 2 | 2
CDP10 | QLD | NQ | Shallow storage | 0 | 0 | 0.6 | 0.6 | 0.6 | 0.6 | 0.6 | 0.6 | 0.6 | 0.6 | 0.6 | 0.6 | 0.6 | 0.6 | 0.6 | 0.6 | 0.6 | 0.6 | 0.6 | 0.6 | 0.6 | 0.6 | 0 | 0 | 0 | 0 | 0 | 0
CDP10 | QLD | NQ | Coordinated CER storage | 0.024148 | 0.050882 | 0.079218 | 0.11629 | 0.16047 | 0.23766 | 0.32145 | 0.41314 | 0.51947 | 0.64047 | 0.7738 | 0.92634 | 1.0738 | 1.2366 | 1.4159 | 1.5951 | 1.786 | 1.9862 | 2.1981 | 2.4201 | 2.6547 | 2.9027 | 3.153 | 3.4144 | 3.6879 | 3.9427 | 4.0086 | 4.0741
CDP10 | QLD | NQ | Passive CER storage | 0.055496 | 0.08742 | 0.11031 | 0.13266 | 0.15071 | 0.17846 | 0.20953 | 0.23594 | 0.26034 | 0.2832 | 0.30587 | 0.33278 | 0.34799 | 0.36356 | 0.37827 | 0.39174 | 0.4006 | 0.40631 | 0.40962 | 0.41091 | 0.41286 | 0.41834 | 0.41583 | 0.41415 | 0.41076 | 0.40686 | 0.42038 | 0.43219
CDP10 | QLD | GG | Borumba | 0 | 0 | 0 | 0 | 0 | 0 | 0 | 0 | 0 | 0 | 0 | 0 | 0 | 0 | 0 | 0 | 0 | 0 | 0 | 0 | 0 | 0 | 0 | 0 | 0 | 0 | 0 | 0
CDP10 | QLD | GG | Deep storage | 0 | 0 | 0 | 0 | 0 | 0 | 0 | 0 | 0 | 0 | 0 | 0 | 0 | 0 | 0 | 0 | 0 | 0 | 0 | 0 | 0 | 0 | 0 | 0 | 0 | 0 | 0 | 0
CDP10 | QLD | GG | Medium storage | 0 | 0 | 0 | 4.528e-08 | 4.528e-08 | 1.0152e-07 | 1.2744e-07 | 2.5216e-07 | 3.3568e-07 | 4.22e-07 | 1.4566e-06 | 1.4566e-06 | 1.4566e-06 | 1.657e-06 | 1.6689e-06 | 1.6689e-06 | 1.6689e-06 | 1.6894e-06 | 1.6894e-06 | 1.7074e-06 | 1.7659e-06 | 1.9479e-06 | 1.9479e-06 | 1.9026e-06 | 1.839 | 1.839 | 1.839 | 1.839
CDP10 | QLD | GG | Shallow storage | 0 | 0.4 | 0.4 | 0.4 | 0.4 | 0.4 | 0.4 | 0.4 | 0.4 | 0.4 | 0.4 | 0.4 | 0.4 | 0.4 | 0.4 | 0.4 | 0.4 | 0.4 | 0.4 | 0.4 | 0.4 | 0 | 0 | 0 | 0 | 0 | 0 | 0
CDP10 | QLD | GG | Coordinated CER storage | 0.001355 | 0.0028851 | 0.0045647 | 0.0067934 | 0.009543 | 0.014331 | 0.020622 | 0.028041 | 0.036934 | 0.047361 | 0.059154 | 0.072721 | 0.086505 | 0.1018 | 0.11873 | 0.13617 | 0.15486 | 0.17467 | 0.19575 | 0.21799 | 0.24166 | 0.2667 | 0.2924 | 0.31927 | 0.34741 | 0.37351 | 0.37892 | 0.38429
CDP10 | QLD | GG | Passive CER storage | 0.003114 | 0.0049569 | 0.0063566 | 0.0077496 | 0.0089627 | 0.010761 | 0.012775 | 0.014583 | 0.016251 | 0.017854 | 0.019461 | 0.02134 | 0.02247 | 0.023614 | 0.024718 | 0.025734 | 0.026434 | 0.02692 | 0.027242 | 0.027417 | 0.027648 | 0.028116 | 0.028047 | 0.028008 | 0.027841 | 0.027642 | 0.028592 | 0.029423
CDP10 | QLD | CQ | Borumba | 0 | 0 | 0 | 0 | 0 | 0 | 0 | 0 | 0 | 0 | 0 | 0 | 0 | 0 | 0 | 0 | 0 | 0 | 0 | 0 | 0 | 0 | 0 | 0 | 0 | 0 | 0 | 0
CDP10 | QLD | CQ | Deep storage | 0 | 0 | 0 | 0 | 0 | 0 | 1.9362 | 1.9362 | 1.9362 | 1.9362 | 1.9362 | 1.9362 | 1.9362 | 1.9362 | 1.9362 | 1.9362 | 1.9362 | 1.9362 | 1.9362 | 1.9362 | 1.9362 | 1.9362 | 1.9362 | 1.9362 | 1.9362 | 1.9362 | 1.9362 | 2.0699
CDP10 | QLD | CQ | Medium storage | 0 | 0 | 0 | 5.456e-08 | 7.048e-08 | 2.4856e-07 | 2.4856e-07 | 3.0296e-07 | 3.3504e-07 | 4.2008e-07 | 1.4526e-06 | 1.4526e-06 | 1.4526e-06 | 1.6516e-06 | 1.6598e-06 | 1.6598e-06 | 1.6826e-06 | 1.7068e-06 | 1.7422e-06 | 1.7838e-06 | 1.8321e-06 | 1.9198e-06 | 1.9198e-06 | 1.8652e-06 | 1.8303 | 1.8303 | 1.8303 | 1.8303
CDP10 | QLD | CQ | Shallow storage | 0.1 | 0.1 | 0.1 | 0.4 | 0.4 | 0.4 | 0.4 | 0.4 | 0.4 | 0.4 | 0.4 | 0.4 | 0.4 | 0.4 | 0.4 | 0.4 | 0.4 | 0.4 | 0.3 | 0.3 | 0.3 | 0.3 | 0.3 | 0 | 0 | 0 | 0 | 0
CDP10 | QLD | CQ | Coordinated CER storage | 0.022518 | 0.047521 | 0.074486 | 0.11012 | 0.15317 | 0.22845 | 0.31472 | 0.412 | 0.52597 | 0.65698 | 0.80299 | 0.97039 | 1.1344 | 1.3161 | 1.5168 | 1.7192 | 1.9355 | 2.163 | 2.4037 | 2.6572 | 2.9259 | 3.21 | 3.4981 | 3.7991 | 4.1139 | 4.4073 | 4.4789 | 4.5498
CDP10 | QLD | CQ | Passive CER storage | 0.051752 | 0.081644 | 0.10373 | 0.12562 | 0.14386 | 0.17155 | 0.20245 | 0.22956 | 0.25462 | 0.27832 | 0.30211 | 0.33012 | 0.34625 | 0.36285 | 0.3787 | 0.39323 | 0.40313 | 0.4098 | 0.41381 | 0.41596 | 0.41882 | 0.42527 | 0.42346 | 0.42243 | 0.4195 | 0.41609 | 0.4302 | 0.44247
CDP10 | QLD | SQ | Borumba | 0 | 0 | 0 | 0 | 0 | 0 | 0 | 47.952 | 47.952 | 47.952 | 47.952 | 47.952 | 47.952 | 47.952 | 47.952 | 47.952 | 47.952 | 47.952 | 47.952 | 47.952 | 47.952 | 47.952 | 47.952 | 47.952 | 47.952 | 47.952 | 47.952 | 47.952
CDP10 | QLD | SQ | Deep storage | 0 | 0 | 0 | 0 | 0 | 0 | 0 | 0 | 0 | 0 | 0 | 0 | 0 | 0 | 0 | 0 | 0 | 0 | 0 | 0 | 0 | 0 | 0 | 0 | 0 | 0 | 0 | 0
CDP10 | QLD | SQ | Medium storage | 5.7 | 5.7 | 5.7 | 5.7 | 5.7 | 5.7166 | 5.7166 | 5.7166 | 5.7166 | 5.7166 | 5.7166 | 5.7166 | 5.7166 | 5.7166 | 5.7166 | 5.7166 | 5.7166 | 5.7166 | 5.7166 | 5.7166 | 5.7166 | 5.7166 | 5.7166 | 5.7166 | 5.7165 | 5.7049 | 5.7049 | 5.7049
CDP10 | QLD | SQ | Shallow storage | 1.2581 | 1.8421 | 1.8421 | 1.8421 | 1.8421 | 1.8421 | 1.8421 | 1.8421 | 1.8421 | 1.8421 | 1.8421 | 1.8421 | 1.8421 | 1.8421 | 1.6421 | 1.6421 | 1.6421 | 1.6421 | 1.6421 | 1.6421 | 1.3421 | 0.84212 | 0.84212 | 0.84212 | 0.45992 | 0.45992 | 0.45992 | 0.30992
CDP10 | QLD | SQ | Coordinated CER storage | 0.12278 | 0.26537 | 0.42057 | 0.62745 | 0.88006 | 1.3234 | 1.8455 | 2.4344 | 3.1302 | 3.9317 | 4.8276 | 5.8595 | 6.8841 | 8.02 | 9.2755 | 10.55 | 11.9101 | 13.3439 | 14.8621 | 16.4608 | 18.1547 | 19.9485 | 21.7808 | 23.6997 | 25.7059 | 27.5701 | 27.9933 | 28.4102
CDP10 | QLD | SQ | Passive CER storage | 0.28217 | 0.45592 | 0.58567 | 0.71576 | 0.82654 | 0.99374 | 1.1753 | 1.3322 | 1.4774 | 1.6136 | 1.7498 | 1.9121 | 2.0072 | 2.1048 | 2.198 | 2.2834 | 2.3403 | 2.3784 | 2.4005 | 2.4111 | 2.4269 | 2.4627 | 2.4526 | 2.4475 | 2.4309 | 2.4113 | 2.4932 | 2.5639
CDP10 | VIC | VIC | Deep storage | 0 | 0 | 0 | 0 | 0 | 0 | 3.3864e-07 | 6.2712e-07 | 9.1368e-07 | 9.1368e-07 | 2.4837 | 2.4837 | 2.4837 | 2.4837 | 2.4837 | 2.4837 | 2.4837 | 2.4837 | 2.4837 | 2.4837 | 2.4837 | 2.4837 | 2.4837 | 2.4837 | 2.4837 | 2.4837 | 2.4837 | 2.4837
CDP10 | VIC | VIC | Medium storage | 0 | 0 | 1.4 | 1.4 | 1.4 | 1.4 | 1.4 | 1.4 | 1.4 | 1.4 | 1.4 | 1.4 | 1.4 | 1.4 | 1.4 | 1.4 | 1.4 | 1.4 | 1.4 | 1.4 | 1.4 | 1.4 | 2.656e-06 | 2.5817e-06 | 2.5702e-06 | 2.4436e-06 | 2.4516e-06 | 2.4451e-06
CDP10 | VIC | VIC | Shallow storage | 0.71096 | 4.051 | 4.1158 | 6.0139 | 5.9996 | 5.99 | 6.0039 | 6.0039 | 6.3789 | 6.2951 | 6.2951 | 6.2951 | 6.3083 | 6.2951 | 6.2851 | 6.2851 | 6.2851 | 5.8351 | 5.8351 | 5.7226 | 5.3358 | 4.883 | 4.106 | 2.5956 | 2.5956 | 2.5616 | 0.95962 | 0.95962
CDP10 | VIC | VIC | Coordinated CER storage | 0.24072 | 0.45127 | 0.70429 | 1.0138 | 1.3412 | 1.8625 | 2.5427 | 3.349 | 4.3073 | 5.4271 | 6.7402 | 8.2338 | 9.7877 | 11.5075 | 13.3687 | 15.2689 | 17.2959 | 19.4414 | 21.7241 | 24.14 | 26.7298 | 29.4724 | 32.2693 | 35.1956 | 38.2429 | 41.099 | 41.818 | 42.5286
CDP10 | VIC | VIC | Passive CER storage | 0.65254 | 0.9105 | 1.1341 | 1.3371 | 1.4787 | 1.6763 | 1.9075 | 2.1168 | 2.3157 | 2.5139 | 2.7485 | 3.0014 | 3.1897 | 3.3744 | 3.5234 | 3.6521 | 3.7422 | 3.813 | 3.8635 | 3.9058 | 3.9797 | 4.0731 | 4.1059 | 4.1434 | 4.1417 | 4.127 | 4.2683 | 4.3941
CDP10 | SA | CSA | Deep storage | 0 | 0 | 0 | 0 | 0 | 0 | 1.1256e-07 | 3.1392e-07 | 3.8304e-07 | 3.8304e-07 | 4.9104e-07 | 5.9496e-07 | 5.9496e-07 | 7.0128e-07 | 7.0128e-07 | 7.0128e-07 | 7.0128e-07 | 7.0128e-07 | 7.0128e-07 | 7.0128e-07 | 8.1816e-07 | 8.4768e-07 | 8.4768e-07 | 8.4768e-07 | 8.4768e-07 | 8.4768e-07 | 8.4768e-07 | 8.8896e-07
CDP10 | SA | CSA | Medium storage | 0 | 0 | 0 | 1.6392e-07 | 2.2024e-07 | 7.2496e-07 | 7.2496e-07 | 8.222e-07 | 9.4936e-07 | 9.4936e-07 | 1.2944e-06 | 1.827e-06 | 1.8314e-06 | 2.0328e-06 | 2.0568e-06 | 2.0568e-06 | 2.073e-06 | 2.073e-06 | 2.0998e-06 | 2.1474e-06 | 2.8289 | 2.8289 | 2.8289 | 2.8289 | 2.8289 | 2.8289 | 2.8289 | 2.8289
CDP10 | SA | CSA | Shallow storage | 0.88082 | 1.5374 | 1.5374 | 1.5374 | 1.5494 | 1.5374 | 1.5296 | 1.5296 | 1.5296 | 1.5296 | 1.5296 | 1.5296 | 1.5296 | 1.5296 | 1.5296 | 1.5296 | 1.5296 | 1.5043 | 1.5163 | 1.2536 | 0.8656 | 0.5516 | 0.5516 | 0.5516 | 0.4686 | 0.18 | 0.18 | 0.18
CDP10 | SA | CSA | Coordinated CER storage | 0.18593 | 0.26835 | 0.36063 | 0.47489 | 0.60358 | 0.82064 | 1.0677 | 1.3401 | 1.6488 | 1.9946 | 2.3887 | 2.8107 | 3.2311 | 3.6994 | 4.219 | 4.7298 | 5.2571 | 5.7999 | 6.3728 | 6.9681 | 7.6029 | 8.2648 | 8.9296 | 9.6196 | 10.3354 | 11.0032 | 11.1347 | 11.263
CDP10 | SA | CSA | Passive CER storage | 0.36184 | 0.45372 | 0.53737 | 0.62389 | 0.70221 | 0.8163 | 0.91171 | 0.99074 | 1.062 | 1.1274 | 1.2024 | 1.2709 | 1.3131 | 1.3591 | 1.4031 | 1.4434 | 1.4612 | 1.4662 | 1.464 | 1.456 | 1.4568 | 1.4566 | 1.4361 | 1.4203 | 1.3993 | 1.3792 | 1.4127 | 1.4391
CDP10 | SA | SESA | Deep storage | 0 | 0 | 0 | 0 | 0 | 0 | 0 | 0 | 0 | 0 | 0 | 0 | 0 | 0 | 0 | 0 | 0 | 0 | 0 | 0 | 0 | 0 | 0 | 0 | 0 | 0 | 0 | 0
CDP10 | SA | SESA | Medium storage | 0 | 0 | 0 | 8.232e-08 | 1.1472e-07 | 3.3372e-07 | 3.3372e-07 | 3.5976e-07 | 4.0388e-07 | 4.0388e-07 | 5.0488e-07 | 5.4872e-07 | 5.9316e-07 | 6.1308e-07 | 6.2336e-07 | 6.2336e-07 | 6.2336e-07 | 6.2336e-07 | 6.3624e-07 | 6.4704e-07 | 7.6652e-07 | 7.7708e-07 | 7.7708e-07 | 7.258e-07 | 7.186e-07 | 4.996e-07 | 4.996e-07 | 5.0752e-07
CDP10 | SA | SESA | Shallow storage | 0.05 | 0.05 | 0.05 | 0.05 | 0.05 | 0.05 | 0.05 | 0.05 | 0.05 | 0.05 | 0 | 0 | 0 | 0 | 0 | 0 | 0 | 0 | 0 | 0 | 0 | 0 | 0 | 0 | 0 | 0 | 0 | 0
CDP10 | SA | SESA | Coordinated CER storage | 0.0067722 | 0.0098741 | 0.013554 | 0.018058 | 0.022901 | 0.031049 | 0.040897 | 0.052064 | 0.065325 | 0.080134 | 0.096974 | 0.11541 | 0.13419 | 0.15558 | 0.17889 | 0.20212 | 0.22648 | 0.25208 | 0.27912 | 0.30716 | 0.33711 | 0.36858 | 0.40047 | 0.43368 | 0.46827 | 0.50041 | 0.50586 | 0.5112
CDP10 | SA | SESA | Passive CER storage | 0.013179 | 0.016695 | 0.020197 | 0.023724 | 0.026643 | 0.030884 | 0.034438 | 0.037425 | 0.040318 | 0.042777 | 0.045474 | 0.048034 | 0.049615 | 0.051565 | 0.0532 | 0.054638 | 0.055282 | 0.05557 | 0.055535 | 0.055183 | 0.055154 | 0.055155 | 0.054363 | 0.053746 | 0.052936 | 0.052137 | 0.053393 | 0.054382
CDP10 | TAS | TAS | Deep storage | 0 | 0 | 0 | 0 | 0 | 0 | 2.6644e-06 | 4.1757e-06 | 1.372e-05 | 1.372e-05 | 5.7137 | 5.7137 | 5.7137 | 6.8259 | 6.8259 | 6.8259 | 6.8259 | 6.8259 | 6.8259 | 6.8259 | 17.808 | 17.808 | 17.808 | 17.808 | 21.7469 | 21.7469 | 21.7469 | 21.7469
CDP10 | TAS | TAS | Medium storage | 0 | 0 | 0 | 5.016e-08 | 6.508e-08 | 1.166e-07 | 1.166e-07 | 1.6084e-07 | 2.066e-07 | 2.066e-07 | 2.4984e-07 | 2.862e-07 | 2.9976e-07 | 3.078e-07 | 3.1812e-07 | 3.1812e-07 | 3.1812e-07 | 3.2364e-07 | 3.3048e-07 | 3.3956e-07 | 3.6268e-07 | 3.6672e-07 | 3.6672e-07 | 3.5576e-07 | 3.4084e-07 | 2.8932e-07 | 2.9884e-07 | 2.6928e-07
CDP10 | TAS | TAS | Shallow storage | 0 | 0 | 0 | 0 | 0 | 0 | 0 | 0 | 0 | 0 | 0 | 0 | 0 | 0 | 0 | 0 | 0 | 0 | 0 | 0 | 0 | 0 | 0 | 0 | 0 | 0 | 0 | 0
CDP10 | TAS | TAS | Coordinated CER storage | 0.0059645 | 0.012535 | 0.022332 | 0.03604 | 0.053924 | 0.082784 | 0.11718 | 0.16068 | 0.22096 | 0.29602 | 0.38605 | 0.49133 | 0.60575 | 0.73625 | 0.8842 | 1.039 | 1.2001 | 1.3728 | 1.5583 | 1.7559 | 1.9677 | 2.1921 | 2.423 | 2.6659 | 2.9202 | 3.1581 | 3.1914 | 3.2239
CDP10 | TAS | TAS | Passive CER storage | 0.05524 | 0.076964 | 0.097681 | 0.11846 | 0.1375 | 0.16622 | 0.19327 | 0.21696 | 0.23799 | 0.25676 | 0.27459 | 0.29174 | 0.30048 | 0.30856 | 0.31513 | 0.31683 | 0.32061 | 0.32183 | 0.32058 | 0.31722 | 0.31385 | 0.31025 | 0.30129 | 0.29233 | 0.28124 | 0.26828 | 0.27681 | 0.28436
CDP11 | NSW | NNSW | Snowy 2.0 | 0 | 0 | 0 | 0 | 0 | 0 | 0 | 0 | 0 | 0 | 0 | 0 | 0 | 0 | 0 | 0 | 0 | 0 | 0 | 0 | 0 | 0 | 0 | 0 | 0 | 0 | 0 | 0
CDP11 | NSW | NNSW | Deep storage | 0 | 0 | 0 | 0 | 0 | 0 | 24 | 24 | 24 | 24 | 24 | 24 | 24 | 24 | 24 | 24 | 24 | 24 | 24 | 24 | 36 | 36 | 36 | 36 | 36 | 36 | 36 | 36
CDP11 | NSW | NNSW | Medium storage | 0 | 0 | 2.2 | 2.2 | 2.2 | 9.3172 | 9.3172 | 9.3172 | 9.3172 | 9.3172 | 9.3172 | 9.3172 | 9.3172 | 9.3172 | 9.3172 | 9.3172 | 9.3172 | 9.3172 | 9.3172 | 9.3172 | 9.3172 | 9.3172 | 7.1172 | 7.1172 | 7.1172 | 3.2387 | 3.2387 | 3.2387
CDP11 | NSW | NNSW | Shallow storage | 0 | 0.039 | 0.439 | 0.639 | 0.639 | 0.639 | 0.639 | 0.639 | 0.639 | 0.6 | 0.6 | 0.6 | 0.6 | 0.6 | 0.6 | 0.6 | 0.6 | 0.6 | 0.6 | 0.6 | 0.6 | 0.6 | 0 | 0 | 0 | 0 | 0 | 0
CDP11 | NSW | NNSW | Coordinated CER storage | 0.049321 | 0.093647 | 0.14903 | 0.21834 | 0.29862 | 0.42712 | 0.56608 | 0.72078 | 0.89887 | 1.1012 | 1.3359 | 1.5933 | 1.847 | 2.1239 | 2.4262 | 2.7179 | 3.0237 | 3.3411 | 3.678 | 4.0307 | 4.4072 | 4.7993 | 5.1895 | 5.5951 | 6.014 | 6.4038 | 6.4951 | 6.5855
CDP11 | NSW | NNSW | Passive CER storage | 0.11933 | 0.16696 | 0.20927 | 0.2469 | 0.2746 | 0.31277 | 0.35777 | 0.39641 | 0.43281 | 0.46733 | 0.50884 | 0.55079 | 0.57819 | 0.60448 | 0.62741 | 0.64356 | 0.65129 | 0.65387 | 0.65385 | 0.65116 | 0.65396 | 0.65821 | 0.65185 | 0.64615 | 0.63607 | 0.62343 | 0.64056 | 0.65514
CDP11 | NSW | CNSW | Snowy 2.0 | 0 | 0 | 0 | 0 | 0 | 0 | 0 | 0 | 0 | 0 | 0 | 0 | 0 | 0 | 0 | 0 | 0 | 0 | 0 | 0 | 0 | 0 | 0 | 0 | 0 | 0 | 0 | 0
CDP11 | NSW | CNSW | Deep storage | 6.271 | 6.271 | 6.271 | 6.271 | 6.271 | 6.271 | 6.271 | 6.271 | 6.271 | 6.271 | 6.271 | 6.271 | 6.271 | 6.271 | 6.271 | 6.271 | 6.271 | 6.271 | 6.271 | 6.271 | 6.271 | 6.271 | 6.271 | 6.271 | 6.271 | 6.271 | 6.271 | 6.271
CDP11 | NSW | CNSW | Medium storage | 0 | 2.392 | 2.392 | 3.8658 | 3.8658 | 5.7689 | 5.6088 | 5.7689 | 5.6088 | 5.6088 | 5.7689 | 5.6088 | 5.6088 | 5.7689 | 5.6088 | 5.6088 | 5.6088 | 5.6088 | 5.6088 | 5.7689 | 5.6088 | 3.3769 | 3.2168 | 3.2168 | 3.3769 | 2.267 | 2.267 | 2.4271
CDP11 | NSW | CNSW | Shallow storage | 0 | 0.028 | 0.71556 | 1.1324 | 2.3451 | 2.3451 | 2.3451 | 2.3451 | 2.3451 | 2.3451 | 2.3451 | 2.3451 | 2.3451 | 2.3451 | 2.3451 | 2.3451 | 2.3451 | 2.3451 | 2.3451 | 2.3451 | 2.3451 | 2.3171 | 1.6295 | 1.2126 | 0.11524 | 0.11524 | 0.11524 | 0.11524
CDP11 | NSW | CNSW | Coordinated CER storage | 0.021223 | 0.04043 | 0.064687 | 0.095778 | 0.13264 | 0.19163 | 0.26372 | 0.34811 | 0.44814 | 0.5645 | 0.69889 | 0.84803 | 0.99978 | 1.1666 | 1.3499 | 1.5318 | 1.7234 | 1.925 | 2.1395 | 2.3657 | 2.6072 | 2.8607 | 3.1166 | 3.3848 | 3.6616 | 3.9194 | 3.9769 | 4.0333
CDP11 | NSW | CNSW | Passive CER storage | 0.05135 | 0.072081 | 0.090836 | 0.10831 | 0.12197 | 0.14032 | 0.162 | 0.18161 | 0.20068 | 0.21944 | 0.24084 | 0.26259 | 0.27773 | 0.2924 | 0.30565 | 0.31566 | 0.32119 | 0.32444 | 0.32629 | 0.32685 | 0.33008 | 0.33422 | 0.33294 | 0.33222 | 0.32878 | 0.32384 | 0.33397 | 0.34266
CDP11 | NSW | SNSW | Snowy 2.0 | 0 | 0 | 0 | 0 | 349.8 | 349.8 | 349.8 | 349.8 | 349.8 | 349.8 | 349.8 | 349.8 | 349.8 | 349.8 | 349.8 | 349.8 | 349.8 | 349.8 | 349.8 | 349.8 | 349.8 | 349.8 | 349.8 | 349.8 | 349.8 | 349.8 | 349.8 | 349.8
CDP11 | NSW | SNSW | Deep storage | 0 | 0 | 0 | 0 | 0 | 0 | 0 | 0 | 0 | 0 | 0 | 0 | 0 | 0 | 0 | 0 | 0 | 0 | 0 | 0 | 0 | 0 | 0 | 0 | 0 | 0 | 0 | 0
CDP11 | NSW | SNSW | Medium storage | 0 | 0.4 | 0.4 | 2 | 2 | 2 | 2 | 2 | 2 | 2 | 2 | 2 | 2 | 2 | 2 | 2 | 2 | 2 | 2 | 2 | 2 | 1.6 | 1.6 | 1.6 | 1.6 | 1.6 | 1.6 | 1.6
CDP11 | NSW | SNSW | Shallow storage | 0.56998 | 0.5878 | 0.5878 | 0.5878 | 0.5878 | 0.58978 | 0.5878 | 0.58978 | 0.5878 | 0.5878 | 0.58978 | 0.5878 | 0.5878 | 0.58978 | 0.5878 | 0.5878 | 0.5878 | 0.5878 | 0.5678 | 0.51978 | 0.5178 | 0.49998 | 0.498 | 0.498 | 0.3 | 0.3 | 0.3 | 0
CDP11 | NSW | SNSW | Coordinated CER storage | 0.043271 | 0.084283 | 0.13632 | 0.20206 | 0.27871 | 0.4012 | 0.53236 | 0.6796 | 0.8535 | 1.0525 | 1.2835 | 1.5394 | 1.7957 | 2.0775 | 2.386 | 2.6862 | 3.0025 | 3.3341 | 3.6872 | 4.0573 | 4.4506 | 4.8618 | 5.2764 | 5.7059 | 6.1508 | 6.57 | 6.6767 | 6.7829
CDP11 | NSW | SNSW | Passive CER storage | 0.1047 | 0.15026 | 0.19142 | 0.2285 | 0.25629 | 0.29379 | 0.33702 | 0.37506 | 0.41143 | 0.44584 | 0.48626 | 0.52764 | 0.55599 | 0.58358 | 0.60785 | 0.6255 | 0.63506 | 0.64019 | 0.64277 | 0.64243 | 0.64687 | 0.65278 | 0.64903 | 0.64528 | 0.63716 | 0.62665 | 0.64588 | 0.66263
CDP11 | NSW | SNW | Snowy 2.0 | 0 | 0 | 0 | 0 | 0 | 0 | 0 | 0 | 0 | 0 | 0 | 0 | 0 | 0 | 0 | 0 | 0 | 0 | 0 | 0 | 0 | 0 | 0 | 0 | 0 | 0 | 0 | 0
CDP11 | NSW | SNW | Deep storage | 0 | 0 | 0 | 0 | 0 | 0 | 0 | 0 | 0 | 0 | 0 | 0 | 0 | 0 | 0 | 0 | 0 | 0 | 0 | 0 | 0 | 0 | 0 | 0 | 0 | 0 | 0 | 0
CDP11 | NSW | SNW | Medium storage | 0 | 2.8927 | 2.8927 | 2.8927 | 2.8927 | 5.4405 | 5.4405 | 5.4405 | 5.4405 | 5.4405 | 5.4405 | 5.4405 | 5.4405 | 5.4405 | 5.4405 | 5.4405 | 5.4405 | 5.4405 | 5.4405 | 5.4405 | 5.4405 | 2.5479 | 2.5479 | 2.5479 | 2.5479 | 1.1594 | 1.1594 | 1.1594
CDP11 | NSW | SNW | Shallow storage | 0.075 | 1.3404 | 1.3404 | 1.401 | 1.6581 | 1.7428 | 2.9979 | 3.143 | 2.9979 | 2.9979 | 3.143 | 2.9979 | 2.9229 | 3.068 | 2.9229 | 2.9229 | 2.9229 | 2.9229 | 2.9229 | 3.068 | 2.9229 | 2.018 | 1.8728 | 1.8123 | 1.7248 | 1.5796 | 1.5796 | 1.7248
CDP11 | NSW | SNW | Coordinated CER storage | 0.20658 | 0.40324 | 0.64801 | 0.95468 | 1.3061 | 1.8671 | 2.5385 | 3.3137 | 4.22 | 5.2552 | 6.4458 | 7.767 | 9.1128 | 10.5931 | 12.2101 | 13.8119 | 15.5007 | 17.2746 | 19.1601 | 21.1396 | 23.2456 | 25.4587 | 27.7108 | 30.0665 | 32.5062 | 34.7686 | 35.2098 | 35.6428
CDP11 | NSW | SNW | Passive CER storage | 0.49983 | 0.71891 | 0.90995 | 1.0796 | 1.201 | 1.3672 | 1.5579 | 1.7237 | 1.882 | 2.0299 | 2.2014 | 2.3777 | 2.4972 | 2.6139 | 2.7151 | 2.7876 | 2.8223 | 2.8366 | 2.8389 | 2.8283 | 2.8409 | 2.8617 | 2.8411 | 2.8247 | 2.7877 | 2.7387 | 2.8183 | 2.8861
CDP11 | QLD | NQ | Borumba | 0 | 0 | 0 | 0 | 0 | 0 | 0 | 0 | 0 | 0 | 0 | 0 | 0 | 0 | 0 | 0 | 0 | 0 | 0 | 0 | 0 | 0 | 0 | 0 | 0 | 0 | 0 | 0
CDP11 | QLD | NQ | Deep storage | 0 | 0 | 0 | 0 | 0 | 0 | 0 | 0 | 0 | 0 | 0 | 0 | 0 | 0 | 0 | 0 | 0 | 0 | 0 | 0 | 0 | 0 | 0 | 0 | 0 | 0 | 0 | 0
CDP11 | QLD | NQ | Medium storage | 2 | 2 | 2 | 2 | 2 | 2 | 2 | 2 | 2 | 2 | 2 | 2 | 2 | 2 | 2 | 2 | 2 | 2 | 2 | 2 | 2 | 2 | 2 | 2 | 2 | 2 | 2 | 2
CDP11 | QLD | NQ | Shallow storage | 0 | 0 | 0.6 | 0.6 | 0.6 | 0.6 | 0.6 | 0.6 | 0.6 | 0.6 | 0.6 | 0.6 | 0.6 | 0.6 | 0.6 | 0.6 | 0.6 | 0.6 | 0.6 | 0.6 | 0.6 | 0.6 | 0 | 0 | 0 | 0 | 0 | 0
CDP11 | QLD | NQ | Coordinated CER storage | 0.024148 | 0.050882 | 0.079218 | 0.11629 | 0.16047 | 0.23766 | 0.32145 | 0.41314 | 0.51947 | 0.64047 | 0.7738 | 0.92634 | 1.0738 | 1.2366 | 1.4159 | 1.5951 | 1.786 | 1.9862 | 2.1981 | 2.4201 | 2.6547 | 2.9027 | 3.153 | 3.4144 | 3.6879 | 3.9427 | 4.0086 | 4.0741
CDP11 | QLD | NQ | Passive CER storage | 0.055496 | 0.08742 | 0.11031 | 0.13266 | 0.15071 | 0.17846 | 0.20953 | 0.23594 | 0.26034 | 0.2832 | 0.30587 | 0.33278 | 0.34799 | 0.36356 | 0.37827 | 0.39174 | 0.4006 | 0.40631 | 0.40962 | 0.41091 | 0.41286 | 0.41834 | 0.41583 | 0.41415 | 0.41076 | 0.40686 | 0.42038 | 0.43219
CDP11 | QLD | GG | Borumba | 0 | 0 | 0 | 0 | 0 | 0 | 0 | 0 | 0 | 0 | 0 | 0 | 0 | 0 | 0 | 0 | 0 | 0 | 0 | 0 | 0 | 0 | 0 | 0 | 0 | 0 | 0 | 0
CDP11 | QLD | GG | Deep storage | 0 | 0 | 0 | 0 | 0 | 0 | 0 | 0 | 0 | 0 | 0 | 0 | 0 | 0 | 0 | 0 | 0 | 0 | 0 | 0 | 0 | 0 | 0 | 0 | 0 | 0 | 0 | 0
CDP11 | QLD | GG | Medium storage | 0 | 0 | 0 | 4.288e-08 | 4.288e-08 | 9.432e-08 | 1.2352e-07 | 1.624e-07 | 2.1432e-07 | 2.7648e-07 | 9.2416e-07 | 9.2416e-07 | 9.2416e-07 | 1.0902e-06 | 1.1147e-06 | 1.1311e-06 | 1.1895e-06 | 1.2629e-06 | 1.3094e-06 | 1.3357e-06 | 1.4838e-06 | 1.624e-06 | 1.624e-06 | 1.5811e-06 | 1.7853 | 1.7853 | 1.7853 | 1.7853
CDP11 | QLD | GG | Shallow storage | 0 | 0.4 | 0.4 | 0.4 | 0.4 | 0.4 | 0.4 | 0.4 | 0.4 | 0.4 | 0.4 | 0.4 | 0.4 | 0.4 | 0.4 | 0.4 | 0.4 | 0.4 | 0.4 | 0.4 | 0.4 | 0 | 0 | 0 | 0 | 0 | 0 | 0
CDP11 | QLD | GG | Coordinated CER storage | 0.001355 | 0.0028851 | 0.0045647 | 0.0067934 | 0.009543 | 0.014331 | 0.020622 | 0.028041 | 0.036934 | 0.047361 | 0.059154 | 0.072721 | 0.086505 | 0.1018 | 0.11873 | 0.13617 | 0.15486 | 0.17467 | 0.19575 | 0.21799 | 0.24166 | 0.2667 | 0.2924 | 0.31927 | 0.34741 | 0.37351 | 0.37892 | 0.38429
CDP11 | QLD | GG | Passive CER storage | 0.003114 | 0.0049569 | 0.0063566 | 0.0077496 | 0.0089627 | 0.010761 | 0.012775 | 0.014583 | 0.016251 | 0.017854 | 0.019461 | 0.02134 | 0.02247 | 0.023614 | 0.024718 | 0.025734 | 0.026434 | 0.02692 | 0.027242 | 0.027417 | 0.027648 | 0.028116 | 0.028047 | 0.028008 | 0.027841 | 0.027642 | 0.028592 | 0.029423
CDP11 | QLD | CQ | Borumba | 0 | 0 | 0 | 0 | 0 | 0 | 0 | 0 | 0 | 0 | 0 | 0 | 0 | 0 | 0 | 0 | 0 | 0 | 0 | 0 | 0 | 0 | 0 | 0 | 0 | 0 | 0 | 0
CDP11 | QLD | CQ | Deep storage | 0 | 0 | 0 | 0 | 0 | 0 | 1.986 | 1.986 | 1.986 | 1.986 | 1.986 | 1.986 | 1.986 | 1.986 | 1.986 | 1.986 | 1.986 | 1.986 | 1.986 | 1.986 | 1.986 | 1.986 | 1.986 | 1.986 | 1.986 | 1.986 | 1.986 | 2.1943
CDP11 | QLD | CQ | Medium storage | 0 | 0 | 0 | 5.168e-08 | 6.632e-08 | 2.2672e-07 | 2.2672e-07 | 2.5752e-07 | 2.7296e-07 | 3.0408e-07 | 9.2008e-07 | 9.2008e-07 | 9.2008e-07 | 1.0848e-06 | 1.1098e-06 | 1.1464e-06 | 1.1464e-06 | 1.1942e-06 | 1.2142e-06 | 1.2936e-06 | 1.4433e-06 | 1.5755e-06 | 1.5755e-06 | 1.5238e-06 | 1.7605 | 1.7605 | 1.7605 | 1.7605
CDP11 | QLD | CQ | Shallow storage | 0.1 | 0.1 | 0.1 | 0.4 | 0.4 | 0.4 | 0.4 | 0.4 | 0.4 | 0.4 | 0.4 | 0.4 | 0.4 | 0.4 | 0.4 | 0.4 | 0.4 | 0.4 | 0.3 | 0.3 | 0.3 | 0.3 | 0.3 | 0 | 0 | 0 | 0 | 0
CDP11 | QLD | CQ | Coordinated CER storage | 0.022518 | 0.047521 | 0.074486 | 0.11012 | 0.15317 | 0.22845 | 0.31472 | 0.412 | 0.52597 | 0.65698 | 0.80299 | 0.97039 | 1.1344 | 1.3161 | 1.5168 | 1.7192 | 1.9355 | 2.163 | 2.4037 | 2.6572 | 2.9259 | 3.21 | 3.4981 | 3.7991 | 4.1139 | 4.4073 | 4.4789 | 4.5498
CDP11 | QLD | CQ | Passive CER storage | 0.051752 | 0.081644 | 0.10373 | 0.12562 | 0.14386 | 0.17155 | 0.20245 | 0.22956 | 0.25462 | 0.27832 | 0.30211 | 0.33012 | 0.34625 | 0.36285 | 0.3787 | 0.39323 | 0.40313 | 0.4098 | 0.41381 | 0.41596 | 0.41882 | 0.42527 | 0.42346 | 0.42243 | 0.4195 | 0.41609 | 0.4302 | 0.44247
CDP11 | QLD | SQ | Borumba | 0 | 0 | 0 | 0 | 0 | 0 | 0 | 47.952 | 47.952 | 47.952 | 47.952 | 47.952 | 47.952 | 47.952 | 47.952 | 47.952 | 47.952 | 47.952 | 47.952 | 47.952 | 47.952 | 47.952 | 47.952 | 47.952 | 47.952 | 47.952 | 47.952 | 47.952
CDP11 | QLD | SQ | Deep storage | 0 | 0 | 0 | 0 | 0 | 0 | 0 | 0 | 0 | 0 | 0 | 0 | 0 | 0 | 0 | 0 | 0 | 0 | 0 | 0 | 0 | 0 | 0 | 0 | 0 | 0 | 0 | 0
CDP11 | QLD | SQ | Medium storage | 5.7 | 5.7 | 5.7 | 5.7 | 5.7 | 5.7165 | 5.7165 | 5.7165 | 5.7165 | 5.7165 | 5.7165 | 5.7165 | 5.7165 | 5.7166 | 5.7166 | 5.7166 | 5.7166 | 5.7166 | 5.7166 | 5.7166 | 5.7166 | 5.7166 | 5.7166 | 5.7165 | 5.7165 | 5.7049 | 5.7049 | 5.7049
CDP11 | QLD | SQ | Shallow storage | 1.2581 | 1.8421 | 1.8421 | 1.8421 | 1.8421 | 1.8421 | 1.8421 | 1.8421 | 1.8421 | 1.8421 | 1.8421 | 1.8421 | 1.8421 | 1.8421 | 1.6421 | 1.6421 | 1.6421 | 1.6421 | 1.6421 | 1.6421 | 1.3421 | 0.84212 | 0.84212 | 0.84212 | 0.45992 | 0.45992 | 0.45992 | 0.30992
CDP11 | QLD | SQ | Coordinated CER storage | 0.12278 | 0.26537 | 0.42057 | 0.62745 | 0.88006 | 1.3234 | 1.8455 | 2.4344 | 3.1302 | 3.9317 | 4.8276 | 5.8595 | 6.8841 | 8.02 | 9.2755 | 10.55 | 11.9101 | 13.3439 | 14.8621 | 16.4608 | 18.1547 | 19.9485 | 21.7808 | 23.6997 | 25.7059 | 27.5701 | 27.9933 | 28.4102
CDP11 | QLD | SQ | Passive CER storage | 0.28217 | 0.45592 | 0.58567 | 0.71576 | 0.82654 | 0.99374 | 1.1753 | 1.3322 | 1.4774 | 1.6136 | 1.7498 | 1.9121 | 2.0072 | 2.1048 | 2.198 | 2.2834 | 2.3403 | 2.3784 | 2.4005 | 2.4111 | 2.4269 | 2.4627 | 2.4526 | 2.4475 | 2.4309 | 2.4113 | 2.4932 | 2.5639
CDP11 | VIC | VIC | Deep storage | 0 | 0 | 0 | 0 | 0 | 0 | 3.372e-07 | 4.0992e-07 | 6.1008e-07 | 6.1008e-07 | 2.4838 | 2.4838 | 2.4838 | 2.4838 | 2.4838 | 2.4838 | 2.4838 | 2.4838 | 2.4838 | 2.4838 | 2.4838 | 2.4838 | 2.4838 | 2.4838 | 2.4838 | 2.4838 | 2.4838 | 2.4838
CDP11 | VIC | VIC | Medium storage | 0 | 0 | 1.4 | 1.4 | 1.4 | 1.4 | 1.4 | 1.4 | 1.4 | 1.4 | 1.4 | 1.4 | 1.4 | 1.4 | 1.4 | 1.4 | 1.4 | 1.4 | 1.4 | 1.4 | 1.4 | 1.4 | 1.6906e-06 | 1.6311e-06 | 1.6033e-06 | 1.4732e-06 | 1.4732e-06 | 1.7466e-06
CDP11 | VIC | VIC | Shallow storage | 0.71096 | 4.051 | 4.1158 | 6.0139 | 5.9996 | 5.99 | 6.0039 | 6.0039 | 6.3789 | 6.2951 | 6.2951 | 6.2951 | 6.3083 | 6.2951 | 6.2851 | 6.2851 | 6.2851 | 5.8351 | 5.8351 | 5.7226 | 5.3358 | 4.883 | 4.106 | 2.5956 | 2.5956 | 2.5616 | 0.95962 | 0.95962
CDP11 | VIC | VIC | Coordinated CER storage | 0.24072 | 0.45127 | 0.70429 | 1.0138 | 1.3412 | 1.8625 | 2.5427 | 3.349 | 4.3073 | 5.4271 | 6.7402 | 8.2338 | 9.7877 | 11.5075 | 13.3687 | 15.2689 | 17.2959 | 19.4414 | 21.7241 | 24.14 | 26.7298 | 29.4724 | 32.2693 | 35.1956 | 38.2429 | 41.099 | 41.818 | 42.5286
CDP11 | VIC | VIC | Passive CER storage | 0.65254 | 0.9105 | 1.1341 | 1.3371 | 1.4787 | 1.6763 | 1.9075 | 2.1168 | 2.3157 | 2.5139 | 2.7485 | 3.0014 | 3.1897 | 3.3744 | 3.5234 | 3.6521 | 3.7422 | 3.813 | 3.8635 | 3.9058 | 3.9797 | 4.0731 | 4.1059 | 4.1434 | 4.1417 | 4.127 | 4.2683 | 4.3941
CDP11 | SA | CSA | Deep storage | 0 | 0 | 0 | 0 | 0 | 0 | 1.0776e-07 | 2.052e-07 | 2.5248e-07 | 2.5248e-07 | 3.2712e-07 | 3.8952e-07 | 3.8952e-07 | 4.5912e-07 | 5.1216e-07 | 5.1216e-07 | 5.1216e-07 | 5.1216e-07 | 5.1216e-07 | 5.5128e-07 | 6.672e-07 | 6.672e-07 | 6.672e-07 | 6.672e-07 | 7.4424e-07 | 7.4424e-07 | 7.4424e-07 | 7.4424e-07
CDP11 | SA | CSA | Medium storage | 0 | 0 | 0 | 1.5284e-07 | 2.042e-07 | 7.1808e-07 | 7.1808e-07 | 7.492e-07 | 7.8396e-07 | 7.8396e-07 | 9.1564e-07 | 1.2341e-06 | 1.2341e-06 | 1.3747e-06 | 1.4473e-06 | 1.454e-06 | 1.47e-06 | 1.4859e-06 | 1.5248e-06 | 1.6594e-06 | 2.7508 | 2.7508 | 2.7508 | 2.7508 | 2.7508 | 2.7508 | 2.7508 | 2.7508
CDP11 | SA | CSA | Shallow storage | 0.88082 | 1.5374 | 1.5374 | 1.5374 | 1.5494 | 1.5374 | 1.5296 | 1.5296 | 1.5296 | 1.5296 | 1.5296 | 1.5296 | 1.5296 | 1.5296 | 1.5296 | 1.5296 | 1.5296 | 1.5043 | 1.5163 | 1.2536 | 0.8656 | 0.5516 | 0.5516 | 0.5516 | 0.4686 | 0.18 | 0.18 | 0.18
CDP11 | SA | CSA | Coordinated CER storage | 0.18593 | 0.26835 | 0.36063 | 0.47489 | 0.60358 | 0.82064 | 1.0677 | 1.3401 | 1.6488 | 1.9946 | 2.3887 | 2.8107 | 3.2311 | 3.6994 | 4.219 | 4.7298 | 5.2571 | 5.7999 | 6.3728 | 6.9681 | 7.6029 | 8.2648 | 8.9296 | 9.6196 | 10.3354 | 11.0032 | 11.1347 | 11.263
CDP11 | SA | CSA | Passive CER storage | 0.36184 | 0.45372 | 0.53737 | 0.62389 | 0.70221 | 0.8163 | 0.91171 | 0.99074 | 1.062 | 1.1274 | 1.2024 | 1.2709 | 1.3131 | 1.3591 | 1.4031 | 1.4434 | 1.4612 | 1.4662 | 1.464 | 1.456 | 1.4568 | 1.4566 | 1.4361 | 1.4203 | 1.3993 | 1.3792 | 1.4127 | 1.4391
CDP11 | SA | SESA | Deep storage | 0 | 0 | 0 | 0 | 0 | 0 | 0 | 0 | 0 | 0 | 0 | 0 | 0 | 0 | 0 | 0 | 0 | 0 | 0 | 0 | 0 | 0 | 0 | 0 | 0 | 0 | 0 | 0
CDP11 | SA | SESA | Medium storage | 0 | 0 | 0 | 7.696e-08 | 1.0596e-07 | 3.2996e-07 | 3.2996e-07 | 3.3884e-07 | 3.5744e-07 | 3.5744e-07 | 3.8924e-07 | 4.2444e-07 | 4.2444e-07 | 4.4532e-07 | 4.7016e-07 | 4.788e-07 | 4.788e-07 | 4.894e-07 | 5.5264e-07 | 5.7032e-07 | 6.316e-07 | 6.5008e-07 | 6.6016e-07 | 5.8316e-07 | 5.9048e-07 | 3.812e-07 | 3.812e-07 | 3.8776e-07
CDP11 | SA | SESA | Shallow storage | 0.05 | 0.05 | 0.05 | 0.05 | 0.05 | 0.05 | 0.05 | 0.05 | 0.05 | 0.05 | 0 | 0 | 0 | 0 | 0 | 0 | 0 | 0 | 0 | 0 | 0 | 0 | 0 | 0 | 0 | 0 | 0 | 0
CDP11 | SA | SESA | Coordinated CER storage | 0.0067722 | 0.0098741 | 0.013554 | 0.018058 | 0.022901 | 0.031049 | 0.040897 | 0.052064 | 0.065325 | 0.080134 | 0.096974 | 0.11541 | 0.13419 | 0.15558 | 0.17889 | 0.20212 | 0.22648 | 0.25208 | 0.27912 | 0.30716 | 0.33711 | 0.36858 | 0.40047 | 0.43368 | 0.46827 | 0.50041 | 0.50586 | 0.5112
CDP11 | SA | SESA | Passive CER storage | 0.013179 | 0.016695 | 0.020197 | 0.023724 | 0.026643 | 0.030884 | 0.034438 | 0.037425 | 0.040318 | 0.042777 | 0.045474 | 0.048034 | 0.049615 | 0.051565 | 0.0532 | 0.054638 | 0.055282 | 0.05557 | 0.055535 | 0.055183 | 0.055154 | 0.055155 | 0.054363 | 0.053746 | 0.052936 | 0.052137 | 0.053393 | 0.054382
CDP11 | TAS | TAS | Deep storage | 0 | 0 | 0 | 0 | 0 | 0 | 2.7613e-06 | 3.4287e-06 | 1.1718e-05 | 1.1718e-05 | 6.116 | 6.116 | 6.116 | 7.3355 | 7.3355 | 7.3355 | 7.3355 | 7.3355 | 7.3355 | 7.3355 | 17.808 | 17.808 | 17.808 | 17.808 | 21.7812 | 21.7812 | 21.7812 | 21.7812
CDP11 | TAS | TAS | Medium storage | 0 | 0 | 0 | 4.74e-08 | 6.072e-08 | 1.1216e-07 | 1.1216e-07 | 1.33e-07 | 1.4324e-07 | 1.4324e-07 | 1.6096e-07 | 1.8328e-07 | 1.9024e-07 | 1.9816e-07 | 2.2092e-07 | 2.2716e-07 | 2.3412e-07 | 2.4988e-07 | 2.7536e-07 | 2.9512e-07 | 2.9512e-07 | 3.0476e-07 | 3.1088e-07 | 2.7948e-07 | 2.6616e-07 | 2.236e-07 | 2.236e-07 | 2.986e-07
CDP11 | TAS | TAS | Shallow storage | 0 | 0 | 0 | 0 | 0 | 0 | 0 | 0 | 0 | 0 | 0 | 0 | 0 | 0 | 0 | 0 | 0 | 0 | 0 | 0 | 0 | 0 | 0 | 0 | 0 | 0 | 0 | 0
CDP11 | TAS | TAS | Coordinated CER storage | 0.0059645 | 0.012535 | 0.022332 | 0.03604 | 0.053924 | 0.082784 | 0.11718 | 0.16068 | 0.22096 | 0.29602 | 0.38605 | 0.49133 | 0.60575 | 0.73625 | 0.8842 | 1.039 | 1.2001 | 1.3728 | 1.5583 | 1.7559 | 1.9677 | 2.1921 | 2.423 | 2.6659 | 2.9202 | 3.1581 | 3.1914 | 3.2239
CDP11 | TAS | TAS | Passive CER storage | 0.05524 | 0.076964 | 0.097681 | 0.11846 | 0.1375 | 0.16622 | 0.19327 | 0.21696 | 0.23799 | 0.25676 | 0.27459 | 0.29174 | 0.30048 | 0.30856 | 0.31513 | 0.31683 | 0.32061 | 0.32183 | 0.32058 | 0.31722 | 0.31385 | 0.31025 | 0.30129 | 0.29233 | 0.28124 | 0.26828 | 0.27681 | 0.28436
CDP12 | NSW | NNSW | Snowy 2.0 | 0 | 0 | 0 | 0 | 0 | 0 | 0 | 0 | 0 | 0 | 0 | 0 | 0 | 0 | 0 | 0 | 0 | 0 | 0 | 0 | 0 | 0 | 0 | 0 | 0 | 0 | 0 | 0
CDP12 | NSW | NNSW | Deep storage | 0 | 0 | 0 | 0 | 0 | 0 | 24 | 24 | 24 | 24 | 24 | 24 | 24 | 24.0001 | 24.0001 | 24.0001 | 24.0001 | 24.0001 | 24.0001 | 24.0001 | 36 | 36 | 36 | 36 | 36 | 36 | 36 | 36
CDP12 | NSW | NNSW | Medium storage | 0 | 0 | 2.2 | 2.2 | 2.2 | 9.7343 | 9.7343 | 9.7343 | 9.7343 | 9.7343 | 9.7343 | 9.7343 | 9.7343 | 9.7343 | 9.7343 | 9.7343 | 9.7343 | 9.7343 | 9.7343 | 9.7343 | 9.7343 | 9.7343 | 7.5343 | 7.5343 | 7.5343 | 3.4285 | 3.4285 | 3.4285
CDP12 | NSW | NNSW | Shallow storage | 0 | 0.039 | 0.439 | 0.639 | 0.639 | 0.639 | 0.639 | 0.639 | 0.639 | 0.6 | 0.6 | 0.6 | 0.6 | 0.6 | 0.6 | 0.6 | 0.6 | 0.6 | 0.6 | 0.6 | 0.6 | 0.6 | 0 | 0 | 0 | 0 | 0 | 0
CDP12 | NSW | NNSW | Coordinated CER storage | 0.049321 | 0.093647 | 0.14903 | 0.21834 | 0.29862 | 0.42712 | 0.56608 | 0.72078 | 0.89887 | 1.1012 | 1.3359 | 1.5933 | 1.847 | 2.1239 | 2.4262 | 2.7179 | 3.0237 | 3.3411 | 3.678 | 4.0307 | 4.4072 | 4.7993 | 5.1895 | 5.5951 | 6.014 | 6.4038 | 6.4951 | 6.5855
CDP12 | NSW | NNSW | Passive CER storage | 0.11933 | 0.16696 | 0.20927 | 0.2469 | 0.2746 | 0.31277 | 0.35777 | 0.39641 | 0.43281 | 0.46733 | 0.50884 | 0.55079 | 0.57819 | 0.60448 | 0.62741 | 0.64356 | 0.65129 | 0.65387 | 0.65385 | 0.65116 | 0.65396 | 0.65821 | 0.65185 | 0.64615 | 0.63607 | 0.62343 | 0.64056 | 0.65514
CDP12 | NSW | CNSW | Snowy 2.0 | 0 | 0 | 0 | 0 | 0 | 0 | 0 | 0 | 0 | 0 | 0 | 0 | 0 | 0 | 0 | 0 | 0 | 0 | 0 | 0 | 0 | 0 | 0 | 0 | 0 | 0 | 0 | 0
CDP12 | NSW | CNSW | Deep storage | 6.271 | 6.271 | 6.271 | 6.271 | 6.271 | 6.271 | 6.271 | 6.271 | 6.271 | 6.271 | 6.271 | 6.271 | 6.271 | 6.271 | 6.271 | 6.271 | 6.271 | 6.271 | 6.271 | 6.271 | 6.271 | 6.271 | 6.271 | 6.271 | 6.271 | 6.271 | 6.271 | 6.271
CDP12 | NSW | CNSW | Medium storage | 0 | 2.392 | 2.392 | 3.8658 | 3.8658 | 4.0864 | 3.9263 | 4.0864 | 3.9263 | 3.9263 | 4.0864 | 3.9263 | 3.9263 | 4.0864 | 3.9263 | 3.9263 | 3.9263 | 3.9263 | 3.9263 | 4.0864 | 3.9263 | 1.6944 | 1.5343 | 1.5343 | 1.6944 | 1.5014 | 1.5014 | 1.6614
CDP12 | NSW | CNSW | Shallow storage | 0 | 0.028 | 0.71556 | 1.1227 | 2.3546 | 2.3546 | 2.3546 | 2.3546 | 2.3546 | 2.3546 | 2.3546 | 2.3546 | 2.3546 | 2.3546 | 2.3546 | 2.3546 | 2.3546 | 2.3546 | 2.3546 | 2.3546 | 2.3546 | 2.3266 | 1.639 | 1.2319 | 0.11707 | 0.11707 | 0.11707 | 0.11707
CDP12 | NSW | CNSW | Coordinated CER storage | 0.021223 | 0.04043 | 0.064687 | 0.095778 | 0.13264 | 0.19163 | 0.26372 | 0.34811 | 0.44814 | 0.5645 | 0.69889 | 0.84803 | 0.99978 | 1.1666 | 1.3499 | 1.5318 | 1.7234 | 1.925 | 2.1395 | 2.3657 | 2.6072 | 2.8607 | 3.1166 | 3.3848 | 3.6616 | 3.9194 | 3.9769 | 4.0333
CDP12 | NSW | CNSW | Passive CER storage | 0.05135 | 0.072081 | 0.090836 | 0.10831 | 0.12197 | 0.14032 | 0.162 | 0.18161 | 0.20068 | 0.21944 | 0.24084 | 0.26259 | 0.27773 | 0.2924 | 0.30565 | 0.31566 | 0.32119 | 0.32444 | 0.32629 | 0.32685 | 0.33008 | 0.33422 | 0.33294 | 0.33222 | 0.32878 | 0.32384 | 0.33397 | 0.34266
CDP12 | NSW | SNSW | Snowy 2.0 | 0 | 0 | 0 | 0 | 349.8 | 349.8 | 349.8 | 349.8 | 349.8 | 349.8 | 349.8 | 349.8 | 349.8 | 349.8 | 349.8 | 349.8 | 349.8 | 349.8 | 349.8 | 349.8 | 349.8 | 349.8 | 349.8 | 349.8 | 349.8 | 349.8 | 349.8 | 349.8
CDP12 | NSW | SNSW | Deep storage | 0 | 0 | 0 | 0 | 0 | 0 | 0 | 0 | 0 | 0 | 0 | 0 | 0 | 0 | 0 | 0 | 0 | 0 | 0 | 0 | 0 | 0 | 0 | 0 | 0 | 0 | 0 | 0
CDP12 | NSW | SNSW | Medium storage | 0 | 0.4 | 0.4 | 2 | 2 | 2 | 2 | 2 | 2 | 2 | 2 | 2 | 2 | 2 | 2 | 2 | 2 | 2 | 2 | 2 | 2 | 1.6 | 1.6 | 1.6 | 1.6 | 1.6 | 1.6 | 1.6
CDP12 | NSW | SNSW | Shallow storage | 0.56998 | 0.5878 | 0.5878 | 0.5878 | 0.5878 | 0.58978 | 0.5878 | 0.58978 | 0.5878 | 0.5878 | 0.58978 | 0.5878 | 0.5878 | 0.58978 | 0.5878 | 0.5878 | 0.5878 | 0.5878 | 0.5678 | 0.51978 | 0.5178 | 0.49998 | 0.498 | 0.498 | 0.3 | 0.3 | 0.3 | 0
CDP12 | NSW | SNSW | Coordinated CER storage | 0.043271 | 0.084283 | 0.13632 | 0.20206 | 0.27871 | 0.4012 | 0.53236 | 0.6796 | 0.8535 | 1.0525 | 1.2835 | 1.5394 | 1.7957 | 2.0775 | 2.386 | 2.6862 | 3.0025 | 3.3341 | 3.6872 | 4.0573 | 4.4506 | 4.8618 | 5.2764 | 5.7059 | 6.1508 | 6.57 | 6.6767 | 6.7829
CDP12 | NSW | SNSW | Passive CER storage | 0.1047 | 0.15026 | 0.19142 | 0.2285 | 0.25629 | 0.29379 | 0.33702 | 0.37506 | 0.41143 | 0.44584 | 0.48626 | 0.52764 | 0.55599 | 0.58358 | 0.60785 | 0.6255 | 0.63506 | 0.64019 | 0.64277 | 0.64243 | 0.64687 | 0.65278 | 0.64903 | 0.64528 | 0.63716 | 0.62665 | 0.64588 | 0.66263
CDP12 | NSW | SNW | Snowy 2.0 | 0 | 0 | 0 | 0 | 0 | 0 | 0 | 0 | 0 | 0 | 0 | 0 | 0 | 0 | 0 | 0 | 0 | 0 | 0 | 0 | 0 | 0 | 0 | 0 | 0 | 0 | 0 | 0
CDP12 | NSW | SNW | Deep storage | 0 | 0 | 0 | 0 | 0 | 0 | 0 | 0 | 0 | 0 | 0 | 0 | 0 | 0 | 0 | 0 | 0 | 0 | 0 | 0 | 0 | 0 | 0 | 0 | 0 | 0 | 0 | 0
CDP12 | NSW | SNW | Medium storage | 0 | 2.8927 | 2.8927 | 2.8927 | 2.8927 | 6.706 | 6.706 | 6.706 | 6.706 | 6.706 | 6.706 | 6.706 | 6.706 | 6.706 | 6.706 | 6.706 | 6.706 | 6.706 | 6.706 | 6.706 | 6.706 | 3.8132 | 3.8132 | 3.8132 | 3.8132 | 1.7352 | 1.7352 | 1.7352
CDP12 | NSW | SNW | Shallow storage | 0.075 | 1.3404 | 1.3404 | 1.4107 | 1.6486 | 1.7332 | 2.9883 | 3.1335 | 2.9883 | 2.9883 | 3.1335 | 2.9883 | 2.9133 | 3.0585 | 2.9133 | 2.9133 | 2.9133 | 2.9133 | 2.9133 | 3.0585 | 2.9133 | 2.0085 | 1.8633 | 1.7931 | 1.723 | 1.5778 | 1.5778 | 1.723
CDP12 | NSW | SNW | Coordinated CER storage | 0.20658 | 0.40324 | 0.64801 | 0.95468 | 1.3061 | 1.8671 | 2.5385 | 3.3137 | 4.22 | 5.2552 | 6.4458 | 7.767 | 9.1128 | 10.5931 | 12.2101 | 13.8119 | 15.5007 | 17.2746 | 19.1601 | 21.1396 | 23.2456 | 25.4587 | 27.7108 | 30.0665 | 32.5062 | 34.7686 | 35.2098 | 35.6428
CDP12 | NSW | SNW | Passive CER storage | 0.49983 | 0.71891 | 0.90995 | 1.0796 | 1.201 | 1.3672 | 1.5579 | 1.7237 | 1.882 | 2.0299 | 2.2014 | 2.3777 | 2.4972 | 2.6139 | 2.7151 | 2.7876 | 2.8223 | 2.8366 | 2.8389 | 2.8283 | 2.8409 | 2.8617 | 2.8411 | 2.8247 | 2.7877 | 2.7387 | 2.8183 | 2.8861
CDP12 | QLD | NQ | Borumba | 0 | 0 | 0 | 0 | 0 | 0 | 0 | 0 | 0 | 0 | 0 | 0 | 0 | 0 | 0 | 0 | 0 | 0 | 0 | 0 | 0 | 0 | 0 | 0 | 0 | 0 | 0 | 0
CDP12 | QLD | NQ | Deep storage | 0 | 0 | 0 | 0 | 0 | 0 | 0 | 0 | 0 | 0 | 0 | 0 | 0 | 0 | 0 | 0 | 0 | 0 | 0 | 0 | 0 | 0 | 0 | 0 | 0 | 0 | 0 | 0
CDP12 | QLD | NQ | Medium storage | 2 | 2 | 2 | 2 | 2 | 2 | 2 | 2 | 2 | 2 | 2 | 2 | 2 | 2 | 2 | 2 | 2 | 2 | 2 | 2 | 2 | 2 | 2 | 2 | 2 | 2 | 2 | 2
CDP12 | QLD | NQ | Shallow storage | 0 | 0 | 0.6 | 0.6 | 0.6 | 0.6 | 0.6 | 0.6 | 0.6 | 0.6 | 0.6 | 0.6 | 0.6 | 0.6 | 0.6 | 0.6 | 0.6 | 0.6 | 0.6 | 0.6 | 0.6 | 0.6 | 0 | 0 | 0 | 0 | 0 | 0
CDP12 | QLD | NQ | Coordinated CER storage | 0.024148 | 0.050882 | 0.079218 | 0.11629 | 0.16047 | 0.23766 | 0.32145 | 0.41314 | 0.51947 | 0.64047 | 0.7738 | 0.92634 | 1.0738 | 1.2366 | 1.4159 | 1.5951 | 1.786 | 1.9862 | 2.1981 | 2.4201 | 2.6547 | 2.9027 | 3.153 | 3.4144 | 3.6879 | 3.9427 | 4.0086 | 4.0741
CDP12 | QLD | NQ | Passive CER storage | 0.055496 | 0.08742 | 0.11031 | 0.13266 | 0.15071 | 0.17846 | 0.20953 | 0.23594 | 0.26034 | 0.2832 | 0.30587 | 0.33278 | 0.34799 | 0.36356 | 0.37827 | 0.39174 | 0.4006 | 0.40631 | 0.40962 | 0.41091 | 0.41286 | 0.41834 | 0.41583 | 0.41415 | 0.41076 | 0.40686 | 0.42038 | 0.43219
CDP12 | QLD | GG | Borumba | 0 | 0 | 0 | 0 | 0 | 0 | 0 | 0 | 0 | 0 | 0 | 0 | 0 | 0 | 0 | 0 | 0 | 0 | 0 | 0 | 0 | 0 | 0 | 0 | 0 | 0 | 0 | 0
CDP12 | QLD | GG | Deep storage | 0 | 0 | 0 | 0 | 0 | 0 | 0 | 0 | 0 | 0 | 0 | 0 | 0 | 0 | 0 | 0 | 0 | 0 | 0 | 0 | 0 | 0 | 0 | 0 | 0 | 0 | 0 | 0
CDP12 | QLD | GG | Medium storage | 0 | 0 | 0 | 2.08e-08 | 2.08e-08 | 4.656e-08 | 6.04e-08 | 1.4464e-07 | 1.9128e-07 | 2.4288e-07 | 8.5296e-07 | 8.5296e-07 | 8.5296e-07 | 9.4544e-07 | 9.5584e-07 | 9.5584e-07 | 9.6648e-07 | 9.8224e-07 | 1.0086e-06 | 1.0646e-06 | 1.1159e-06 | 1.2227e-06 | 1.2227e-06 | 1.2019e-06 | 1.9421 | 1.9421 | 1.9421 | 1.9421
CDP12 | QLD | GG | Shallow storage | 0 | 0.4 | 0.4 | 0.4 | 0.4 | 0.4 | 0.4 | 0.4 | 0.4 | 0.4 | 0.4 | 0.4 | 0.4 | 0.4 | 0.4 | 0.4 | 0.4 | 0.4 | 0.4 | 0.4 | 0.4 | 0 | 0 | 0 | 0 | 0 | 0 | 0
CDP12 | QLD | GG | Coordinated CER storage | 0.001355 | 0.0028851 | 0.0045647 | 0.0067934 | 0.009543 | 0.014331 | 0.020622 | 0.028041 | 0.036934 | 0.047361 | 0.059154 | 0.072721 | 0.086505 | 0.1018 | 0.11873 | 0.13617 | 0.15486 | 0.17467 | 0.19575 | 0.21799 | 0.24166 | 0.2667 | 0.2924 | 0.31927 | 0.34741 | 0.37351 | 0.37892 | 0.38429
CDP12 | QLD | GG | Passive CER storage | 0.003114 | 0.0049569 | 0.0063566 | 0.0077496 | 0.0089627 | 0.010761 | 0.012775 | 0.014583 | 0.016251 | 0.017854 | 0.019461 | 0.02134 | 0.02247 | 0.023614 | 0.024718 | 0.025734 | 0.026434 | 0.02692 | 0.027242 | 0.027417 | 0.027648 | 0.028116 | 0.028047 | 0.028008 | 0.027841 | 0.027642 | 0.028592 | 0.029423
CDP12 | QLD | CQ | Borumba | 0 | 0 | 0 | 0 | 0 | 0 | 0 | 0 | 0 | 0 | 0 | 0 | 0 | 0 | 0 | 0 | 0 | 0 | 0 | 0 | 0 | 0 | 0 | 0 | 0 | 0 | 0 | 0
CDP12 | QLD | CQ | Deep storage | 0 | 0 | 0 | 0 | 0 | 0 | 1.532 | 1.532 | 1.532 | 1.532 | 1.532 | 1.532 | 1.532 | 1.532 | 1.532 | 1.532 | 1.532 | 1.532 | 1.532 | 1.532 | 1.532 | 1.532 | 1.532 | 1.532 | 1.532 | 1.532 | 1.532 | 2.0408
CDP12 | QLD | CQ | Medium storage | 0 | 0 | 0 | 2.504e-08 | 2.504e-08 | 1.0816e-07 | 1.0816e-07 | 1.4408e-07 | 1.8992e-07 | 2.4104e-07 | 8.496e-07 | 8.496e-07 | 8.496e-07 | 9.4104e-07 | 9.5056e-07 | 9.5056e-07 | 9.828e-07 | 1.0067e-06 | 1.0412e-06 | 1.063e-06 | 1.1174e-06 | 1.2252e-06 | 1.2252e-06 | 1.2002e-06 | 1.9264 | 1.9264 | 1.9264 | 1.9264
CDP12 | QLD | CQ | Shallow storage | 0.1 | 0.1 | 0.1 | 0.4 | 0.4 | 0.4 | 0.4 | 0.4 | 0.4 | 0.4 | 0.4 | 0.4 | 0.4 | 0.4 | 0.4 | 0.4 | 0.4 | 0.4 | 0.3 | 0.3 | 0.3 | 0.3 | 0.3 | 0 | 0 | 0 | 0 | 0
CDP12 | QLD | CQ | Coordinated CER storage | 0.022518 | 0.047521 | 0.074486 | 0.11012 | 0.15317 | 0.22845 | 0.31472 | 0.412 | 0.52597 | 0.65698 | 0.80299 | 0.97039 | 1.1344 | 1.3161 | 1.5168 | 1.7192 | 1.9355 | 2.163 | 2.4037 | 2.6572 | 2.9259 | 3.21 | 3.4981 | 3.7991 | 4.1139 | 4.4073 | 4.4789 | 4.5498
CDP12 | QLD | CQ | Passive CER storage | 0.051752 | 0.081644 | 0.10373 | 0.12562 | 0.14386 | 0.17155 | 0.20245 | 0.22956 | 0.25462 | 0.27832 | 0.30211 | 0.33012 | 0.34625 | 0.36285 | 0.3787 | 0.39323 | 0.40313 | 0.4098 | 0.41381 | 0.41596 | 0.41882 | 0.42527 | 0.42346 | 0.42243 | 0.4195 | 0.41609 | 0.4302 | 0.44247
CDP12 | QLD | SQ | Borumba | 0 | 0 | 0 | 0 | 0 | 0 | 0 | 47.952 | 47.952 | 47.952 | 47.952 | 47.952 | 47.952 | 47.952 | 47.952 | 47.952 | 47.952 | 47.952 | 47.952 | 47.952 | 47.952 | 47.952 | 47.952 | 47.952 | 47.952 | 47.952 | 47.952 | 47.952
CDP12 | QLD | SQ | Deep storage | 0 | 0 | 0 | 0 | 0 | 0 | 0 | 0 | 0 | 0 | 0 | 0 | 0 | 0 | 0 | 0 | 0 | 0 | 0 | 0 | 0 | 0 | 0 | 0 | 0 | 0 | 0 | 0
CDP12 | QLD | SQ | Medium storage | 5.7 | 5.7 | 5.7 | 5.7 | 5.7 | 5.7166 | 5.7166 | 5.7166 | 5.7166 | 5.7166 | 5.7166 | 5.7166 | 5.7166 | 5.7166 | 5.7166 | 5.7166 | 5.7166 | 5.7166 | 5.7166 | 5.7166 | 5.7166 | 5.7166 | 5.7166 | 5.7166 | 5.7166 | 5.7049 | 5.7049 | 5.7049
CDP12 | QLD | SQ | Shallow storage | 1.2581 | 1.8421 | 1.8421 | 1.8421 | 1.8421 | 1.8421 | 1.8421 | 1.8421 | 1.8421 | 1.8421 | 1.8421 | 1.8421 | 1.8421 | 1.8421 | 1.6421 | 1.6421 | 1.6421 | 1.6421 | 1.6421 | 1.6421 | 1.3421 | 0.84212 | 0.84212 | 0.84212 | 0.45992 | 0.45992 | 0.45992 | 0.30992
CDP12 | QLD | SQ | Coordinated CER storage | 0.12278 | 0.26537 | 0.42057 | 0.62745 | 0.88006 | 1.3234 | 1.8455 | 2.4344 | 3.1302 | 3.9317 | 4.8276 | 5.8595 | 6.8841 | 8.02 | 9.2755 | 10.55 | 11.9101 | 13.3439 | 14.8621 | 16.4608 | 18.1547 | 19.9485 | 21.7808 | 23.6997 | 25.7059 | 27.5701 | 27.9933 | 28.4102
CDP12 | QLD | SQ | Passive CER storage | 0.28217 | 0.45592 | 0.58567 | 0.71576 | 0.82654 | 0.99374 | 1.1753 | 1.3322 | 1.4774 | 1.6136 | 1.7498 | 1.9121 | 2.0072 | 2.1048 | 2.198 | 2.2834 | 2.3403 | 2.3784 | 2.4005 | 2.4111 | 2.4269 | 2.4627 | 2.4526 | 2.4475 | 2.4309 | 2.4113 | 2.4932 | 2.5639
CDP12 | VIC | VIC | Deep storage | 0 | 0 | 0 | 0 | 0 | 0 | 1.6128e-07 | 3.5472e-07 | 5.2008e-07 | 5.2008e-07 | 2.4838 | 2.4838 | 2.4838 | 2.4838 | 2.4838 | 2.4838 | 2.4838 | 2.4838 | 2.4838 | 2.4838 | 2.4838 | 2.4838 | 2.4838 | 2.4838 | 2.4838 | 2.4838 | 2.4838 | 2.4838
CDP12 | VIC | VIC | Medium storage | 0 | 0 | 1.4 | 1.4 | 1.4 | 1.4 | 1.4 | 1.4 | 1.4 | 1.4 | 1.4 | 1.4 | 1.4 | 1.4 | 1.4 | 1.4 | 1.4 | 1.4 | 1.4 | 1.4 | 1.4 | 1.4 | 1.405e-06 | 1.3755e-06 | 1.3676e-06 | 1.3029e-06 | 1.3073e-06 | 1.4864e-06
CDP12 | VIC | VIC | Shallow storage | 0.71096 | 4.051 | 4.1158 | 6.0139 | 5.9996 | 5.99 | 6.0039 | 6.0039 | 6.3789 | 6.2951 | 6.2951 | 6.2951 | 6.3083 | 6.2951 | 6.2851 | 6.2851 | 6.2851 | 5.8351 | 5.8351 | 5.7226 | 5.3358 | 4.883 | 4.106 | 2.5956 | 2.5956 | 2.5616 | 0.95962 | 0.95962
CDP12 | VIC | VIC | Coordinated CER storage | 0.24072 | 0.45127 | 0.70429 | 1.0138 | 1.3412 | 1.8625 | 2.5427 | 3.349 | 4.3073 | 5.4271 | 6.7402 | 8.2338 | 9.7877 | 11.5075 | 13.3687 | 15.2689 | 17.2959 | 19.4414 | 21.7241 | 24.14 | 26.7298 | 29.4724 | 32.2693 | 35.1956 | 38.2429 | 41.099 | 41.818 | 42.5286
CDP12 | VIC | VIC | Passive CER storage | 0.65254 | 0.9105 | 1.1341 | 1.3371 | 1.4787 | 1.6763 | 1.9075 | 2.1168 | 2.3157 | 2.5139 | 2.7485 | 3.0014 | 3.1897 | 3.3744 | 3.5234 | 3.6521 | 3.7422 | 3.813 | 3.8635 | 3.9058 | 3.9797 | 4.0731 | 4.1059 | 4.1434 | 4.1417 | 4.127 | 4.2683 | 4.3941
CDP12 | SA | CSA | Deep storage | 0 | 0 | 0 | 0 | 0 | 0 | 5.208e-08 | 1.7904e-07 | 2.2056e-07 | 2.2056e-07 | 2.784e-07 | 3.3864e-07 | 3.3864e-07 | 3.9696e-07 | 3.9696e-07 | 3.9696e-07 | 3.9696e-07 | 3.9696e-07 | 3.9696e-07 | 3.9696e-07 | 4.416e-07 | 4.8168e-07 | 4.8168e-07 | 4.8168e-07 | 5.2824e-07 | 5.2824e-07 | 5.2824e-07 | 6.372e-07
CDP12 | SA | CSA | Medium storage | 0 | 0 | 0 | 7.484e-08 | 9.004e-08 | 3.4904e-07 | 3.4904e-07 | 4.1016e-07 | 5.1172e-07 | 5.1172e-07 | 7.0732e-07 | 9.8164e-07 | 9.8164e-07 | 1.0747e-06 | 1.1053e-06 | 1.1053e-06 | 1.1053e-06 | 1.1269e-06 | 1.2207e-06 | 1.2381e-06 | 2.5696 | 2.5696 | 2.5696 | 2.5696 | 2.5696 | 2.5696 | 2.5696 | 2.5696
CDP12 | SA | CSA | Shallow storage | 0.88082 | 1.5374 | 1.5374 | 1.5374 | 1.5494 | 1.5374 | 1.5296 | 1.5296 | 1.5296 | 1.5296 | 1.5296 | 1.5296 | 1.5296 | 1.5296 | 1.5296 | 1.5296 | 1.5296 | 1.5043 | 1.5163 | 1.2536 | 0.8656 | 0.5516 | 0.5516 | 0.5516 | 0.4686 | 0.18 | 0.18 | 0.18
CDP12 | SA | CSA | Coordinated CER storage | 0.18593 | 0.26835 | 0.36063 | 0.47489 | 0.60358 | 0.82064 | 1.0677 | 1.3401 | 1.6488 | 1.9946 | 2.3887 | 2.8107 | 3.2311 | 3.6994 | 4.219 | 4.7298 | 5.2571 | 5.7999 | 6.3728 | 6.9681 | 7.6029 | 8.2648 | 8.9296 | 9.6196 | 10.3354 | 11.0032 | 11.1347 | 11.263
CDP12 | SA | CSA | Passive CER storage | 0.36184 | 0.45372 | 0.53737 | 0.62389 | 0.70221 | 0.8163 | 0.91171 | 0.99074 | 1.062 | 1.1274 | 1.2024 | 1.2709 | 1.3131 | 1.3591 | 1.4031 | 1.4434 | 1.4612 | 1.4662 | 1.464 | 1.456 | 1.4568 | 1.4566 | 1.4361 | 1.4203 | 1.3993 | 1.3792 | 1.4127 | 1.4391
CDP12 | SA | SESA | Deep storage | 0 | 0 | 0 | 0 | 0 | 0 | 0 | 0 | 0 | 0 | 0 | 0 | 0 | 0 | 0 | 0 | 0 | 0 | 0 | 0 | 0 | 0 | 0 | 0 | 0 | 0 | 0 | 0
CDP12 | SA | SESA | Medium storage | 0 | 0 | 0 | 3.768e-08 | 5.068e-08 | 1.6324e-07 | 1.6324e-07 | 1.8032e-07 | 2.1508e-07 | 2.1508e-07 | 2.4296e-07 | 2.7052e-07 | 2.7052e-07 | 3.112e-07 | 3.2288e-07 | 3.2952e-07 | 3.2952e-07 | 3.4092e-07 | 3.598e-07 | 3.6728e-07 | 4.1304e-07 | 4.3452e-07 | 4.5504e-07 | 4.2372e-07 | 4.2812e-07 | 3.1556e-07 | 3.1556e-07 | 3.2356e-07
CDP12 | SA | SESA | Shallow storage | 0.05 | 0.05 | 0.05 | 0.05 | 0.05 | 0.05 | 0.05 | 0.05 | 0.05 | 0.05 | 0 | 0 | 0 | 0 | 0 | 0 | 0 | 0 | 0 | 0 | 0 | 0 | 0 | 0 | 0 | 0 | 0 | 0
CDP12 | SA | SESA | Coordinated CER storage | 0.0067722 | 0.0098741 | 0.013554 | 0.018058 | 0.022901 | 0.031049 | 0.040897 | 0.052064 | 0.065325 | 0.080134 | 0.096974 | 0.11541 | 0.13419 | 0.15558 | 0.17889 | 0.20212 | 0.22648 | 0.25208 | 0.27912 | 0.30716 | 0.33711 | 0.36858 | 0.40047 | 0.43368 | 0.46827 | 0.50041 | 0.50586 | 0.5112
CDP12 | SA | SESA | Passive CER storage | 0.013179 | 0.016695 | 0.020197 | 0.023724 | 0.026643 | 0.030884 | 0.034438 | 0.037425 | 0.040318 | 0.042777 | 0.045474 | 0.048034 | 0.049615 | 0.051565 | 0.0532 | 0.054638 | 0.055282 | 0.05557 | 0.055535 | 0.055183 | 0.055154 | 0.055155 | 0.054363 | 0.053746 | 0.052936 | 0.052137 | 0.053393 | 0.054382
CDP12 | TAS | TAS | Deep storage | 0 | 0 | 0 | 0 | 0 | 0 | 1.2497e-06 | 2.3172e-06 | 9.0892e-06 | 9.0892e-06 | 6.092 | 6.092 | 6.092 | 6.7416 | 6.7416 | 6.7416 | 6.7416 | 6.7416 | 6.7416 | 6.7416 | 17.808 | 17.808 | 17.808 | 17.808 | 21.7879 | 21.7879 | 21.7879 | 21.7879
CDP12 | TAS | TAS | Medium storage | 0 | 0 | 0 | 2.3e-08 | 2.936e-08 | 5.412e-08 | 5.412e-08 | 9.056e-08 | 1.1836e-07 | 1.1836e-07 | 1.4104e-07 | 1.6192e-07 | 1.6856e-07 | 1.7332e-07 | 1.8356e-07 | 1.8356e-07 | 1.8948e-07 | 1.9716e-07 | 2.0952e-07 | 2.1552e-07 | 2.2768e-07 | 2.3296e-07 | 2.4776e-07 | 2.2952e-07 | 2.4188e-07 | 2.1716e-07 | 2.2604e-07 | 2.3708e-07
CDP12 | TAS | TAS | Shallow storage | 0 | 0 | 0 | 0 | 0 | 0 | 0 | 0 | 0 | 0 | 0 | 0 | 0 | 0 | 0 | 0 | 0 | 0 | 0 | 0 | 0 | 0 | 0 | 0 | 0 | 0 | 0 | 0
CDP12 | TAS | TAS | Coordinated CER storage | 0.0059645 | 0.012535 | 0.022332 | 0.03604 | 0.053924 | 0.082784 | 0.11718 | 0.16068 | 0.22096 | 0.29602 | 0.38605 | 0.49133 | 0.60575 | 0.73625 | 0.8842 | 1.039 | 1.2001 | 1.3728 | 1.5583 | 1.7559 | 1.9677 | 2.1921 | 2.423 | 2.6659 | 2.9202 | 3.1581 | 3.1914 | 3.2239
CDP12 | TAS | TAS | Passive CER storage | 0.05524 | 0.076964 | 0.097681 | 0.11846 | 0.1375 | 0.16622 | 0.19327 | 0.21696 | 0.23799 | 0.25676 | 0.27459 | 0.29174 | 0.30048 | 0.30856 | 0.31513 | 0.31683 | 0.32061 | 0.32183 | 0.32058 | 0.31722 | 0.31385 | 0.31025 | 0.30129 | 0.29233 | 0.28124 | 0.26828 | 0.27681 | 0.28436
CDP13 | NSW | NNSW | Snowy 2.0 | 0 | 0 | 0 | 0 | 0 | 0 | 0 | 0 | 0 | 0 | 0 | 0 | 0 | 0 | 0 | 0 | 0 | 0 | 0 | 0 | 0 | 0 | 0 | 0 | 0 | 0 | 0 | 0
CDP13 | NSW | NNSW | Deep storage | 0 | 0 | 0 | 0 | 0 | 0 | 24 | 24 | 24 | 24 | 24 | 24 | 24 | 27.7268 | 27.7268 | 27.7268 | 27.7268 | 27.7268 | 27.7268 | 27.7268 | 36 | 36 | 36 | 36 | 36 | 36 | 36 | 36
CDP13 | NSW | NNSW | Medium storage | 0 | 0 | 2.2 | 2.2 | 2.2 | 9.6592 | 9.6592 | 9.6592 | 9.6592 | 9.6592 | 9.6592 | 9.6592 | 9.6592 | 9.6592 | 9.6592 | 9.6592 | 9.6592 | 9.6592 | 9.6592 | 9.6592 | 9.6592 | 9.6592 | 7.4592 | 7.4592 | 7.4592 | 3.3943 | 3.3943 | 3.3943
CDP13 | NSW | NNSW | Shallow storage | 0 | 0.039 | 0.439 | 0.639 | 0.639 | 0.639 | 0.639 | 0.639 | 0.639 | 0.6 | 0.6 | 0.6 | 0.6 | 0.6 | 0.6 | 0.6 | 0.6 | 0.6 | 0.6 | 0.6 | 0.6 | 0.6 | 0 | 0 | 0 | 0 | 0 | 0
CDP13 | NSW | NNSW | Coordinated CER storage | 0.049321 | 0.093647 | 0.14903 | 0.21834 | 0.29862 | 0.42712 | 0.56608 | 0.72078 | 0.89887 | 1.1012 | 1.3359 | 1.5933 | 1.847 | 2.1239 | 2.4262 | 2.7179 | 3.0237 | 3.3411 | 3.678 | 4.0307 | 4.4072 | 4.7993 | 5.1895 | 5.5951 | 6.014 | 6.4038 | 6.4951 | 6.5855
CDP13 | NSW | NNSW | Passive CER storage | 0.11933 | 0.16696 | 0.20927 | 0.2469 | 0.2746 | 0.31277 | 0.35777 | 0.39641 | 0.43281 | 0.46733 | 0.50884 | 0.55079 | 0.57819 | 0.60448 | 0.62741 | 0.64356 | 0.65129 | 0.65387 | 0.65385 | 0.65116 | 0.65396 | 0.65821 | 0.65185 | 0.64615 | 0.63607 | 0.62343 | 0.64056 | 0.65514
CDP13 | NSW | CNSW | Snowy 2.0 | 0 | 0 | 0 | 0 | 0 | 0 | 0 | 0 | 0 | 0 | 0 | 0 | 0 | 0 | 0 | 0 | 0 | 0 | 0 | 0 | 0 | 0 | 0 | 0 | 0 | 0 | 0 | 0
CDP13 | NSW | CNSW | Deep storage | 6.271 | 6.271 | 6.271 | 6.271 | 6.271 | 6.271 | 6.271 | 6.271 | 6.271 | 6.271 | 6.271 | 6.271 | 6.271 | 6.271 | 6.271 | 6.271 | 6.271 | 6.271 | 6.271 | 6.271 | 6.271 | 6.271 | 6.271 | 6.271 | 6.271 | 6.271 | 6.271 | 6.271
CDP13 | NSW | CNSW | Medium storage | 0 | 2.392 | 2.392 | 3.8658 | 3.8658 | 4.5285 | 4.3684 | 4.5285 | 4.3684 | 4.3684 | 4.5285 | 4.3684 | 4.3684 | 4.5285 | 4.3684 | 4.3684 | 4.3684 | 4.3684 | 4.3684 | 4.5285 | 4.3684 | 2.1365 | 1.9764 | 1.9764 | 2.1365 | 1.7026 | 1.7026 | 1.8626
CDP13 | NSW | CNSW | Shallow storage | 0 | 0.028 | 0.71553 | 1.1325 | 2.4025 | 2.4025 | 2.4025 | 2.4025 | 2.4025 | 2.4025 | 2.4025 | 2.4025 | 2.4025 | 2.4025 | 2.4025 | 2.4025 | 2.4025 | 2.4025 | 2.4025 | 2.4025 | 2.4025 | 2.3745 | 1.687 | 1.2701 | 0.12069 | 0.12069 | 0.12069 | 0.12069
CDP13 | NSW | CNSW | Coordinated CER storage | 0.021223 | 0.04043 | 0.064687 | 0.095778 | 0.13264 | 0.19163 | 0.26372 | 0.34811 | 0.44814 | 0.5645 | 0.69889 | 0.84803 | 0.99978 | 1.1666 | 1.3499 | 1.5318 | 1.7234 | 1.925 | 2.1395 | 2.3657 | 2.6072 | 2.8607 | 3.1166 | 3.3848 | 3.6616 | 3.9194 | 3.9769 | 4.0333
CDP13 | NSW | CNSW | Passive CER storage | 0.05135 | 0.072081 | 0.090836 | 0.10831 | 0.12197 | 0.14032 | 0.162 | 0.18161 | 0.20068 | 0.21944 | 0.24084 | 0.26259 | 0.27773 | 0.2924 | 0.30565 | 0.31566 | 0.32119 | 0.32444 | 0.32629 | 0.32685 | 0.33008 | 0.33422 | 0.33294 | 0.33222 | 0.32878 | 0.32384 | 0.33397 | 0.34266
CDP13 | NSW | SNSW | Snowy 2.0 | 0 | 0 | 0 | 0 | 349.8 | 349.8 | 349.8 | 349.8 | 349.8 | 349.8 | 349.8 | 349.8 | 349.8 | 349.8 | 349.8 | 349.8 | 349.8 | 349.8 | 349.8 | 349.8 | 349.8 | 349.8 | 349.8 | 349.8 | 349.8 | 349.8 | 349.8 | 349.8
CDP13 | NSW | SNSW | Deep storage | 0 | 0 | 0 | 0 | 0 | 0 | 0 | 0 | 0 | 0 | 0 | 0 | 0 | 0 | 0 | 0 | 0 | 0 | 0 | 0 | 0 | 0 | 0 | 0 | 0 | 0 | 0 | 0
CDP13 | NSW | SNSW | Medium storage | 0 | 0.4 | 0.4 | 2 | 2 | 2 | 2 | 2 | 2 | 2 | 2 | 2 | 2 | 2 | 2 | 2 | 2 | 2 | 2 | 2 | 2 | 1.6 | 1.6 | 1.6 | 1.6 | 1.6 | 1.6 | 1.6
CDP13 | NSW | SNSW | Shallow storage | 0.56998 | 0.5878 | 0.5878 | 0.5878 | 0.5878 | 0.58978 | 0.5878 | 0.58978 | 0.5878 | 0.5878 | 0.58978 | 0.5878 | 0.5878 | 0.58978 | 0.5878 | 0.5878 | 0.5878 | 0.5878 | 0.5678 | 0.51978 | 0.5178 | 0.49998 | 0.498 | 0.498 | 0.3 | 0.3 | 0.3 | 0
CDP13 | NSW | SNSW | Coordinated CER storage | 0.043271 | 0.084283 | 0.13632 | 0.20206 | 0.27871 | 0.4012 | 0.53236 | 0.6796 | 0.8535 | 1.0525 | 1.2835 | 1.5394 | 1.7957 | 2.0775 | 2.386 | 2.6862 | 3.0025 | 3.3341 | 3.6872 | 4.0573 | 4.4506 | 4.8618 | 5.2764 | 5.7059 | 6.1508 | 6.57 | 6.6767 | 6.7829
CDP13 | NSW | SNSW | Passive CER storage | 0.1047 | 0.15026 | 0.19142 | 0.2285 | 0.25629 | 0.29379 | 0.33702 | 0.37506 | 0.41143 | 0.44584 | 0.48626 | 0.52764 | 0.55599 | 0.58358 | 0.60785 | 0.6255 | 0.63506 | 0.64019 | 0.64277 | 0.64243 | 0.64687 | 0.65278 | 0.64903 | 0.64528 | 0.63716 | 0.62665 | 0.64588 | 0.66263
CDP13 | NSW | SNW | Snowy 2.0 | 0 | 0 | 0 | 0 | 0 | 0 | 0 | 0 | 0 | 0 | 0 | 0 | 0 | 0 | 0 | 0 | 0 | 0 | 0 | 0 | 0 | 0 | 0 | 0 | 0 | 0 | 0 | 0
CDP13 | NSW | SNW | Deep storage | 0 | 0 | 0 | 0 | 0 | 0 | 0 | 0 | 0 | 0 | 0 | 0 | 0 | 0 | 0 | 0 | 0 | 0 | 0 | 0 | 0 | 0 | 0 | 0 | 0 | 0 | 0 | 0
CDP13 | NSW | SNW | Medium storage | 0 | 2.8928 | 2.8928 | 2.8928 | 2.8928 | 6.339 | 6.339 | 6.339 | 6.339 | 6.339 | 6.339 | 6.339 | 6.339 | 6.339 | 6.339 | 6.339 | 6.339 | 6.339 | 6.339 | 6.339 | 6.339 | 3.4462 | 3.4462 | 3.4462 | 3.4462 | 1.5682 | 1.5682 | 1.5682
CDP13 | NSW | SNW | Shallow storage | 0.075 | 1.3404 | 1.3404 | 1.4009 | 1.6006 | 1.6853 | 2.9404 | 3.0855 | 2.9404 | 2.9404 | 3.0855 | 2.9404 | 2.8654 | 3.0105 | 2.8654 | 2.8654 | 2.8654 | 2.8654 | 2.8654 | 3.0105 | 2.8654 | 1.9605 | 1.8154 | 1.7549 | 1.7193 | 1.5742 | 1.5742 | 1.7193
CDP13 | NSW | SNW | Coordinated CER storage | 0.20658 | 0.40324 | 0.64801 | 0.95468 | 1.3061 | 1.8671 | 2.5385 | 3.3137 | 4.22 | 5.2552 | 6.4458 | 7.767 | 9.1128 | 10.5931 | 12.2101 | 13.8119 | 15.5007 | 17.2746 | 19.1601 | 21.1396 | 23.2456 | 25.4587 | 27.7108 | 30.0665 | 32.5062 | 34.7686 | 35.2098 | 35.6428
CDP13 | NSW | SNW | Passive CER storage | 0.49983 | 0.71891 | 0.90995 | 1.0796 | 1.201 | 1.3672 | 1.5579 | 1.7237 | 1.882 | 2.0299 | 2.2014 | 2.3777 | 2.4972 | 2.6139 | 2.7151 | 2.7876 | 2.8223 | 2.8366 | 2.8389 | 2.8283 | 2.8409 | 2.8617 | 2.8411 | 2.8247 | 2.7877 | 2.7387 | 2.8183 | 2.8861
CDP13 | QLD | NQ | Borumba | 0 | 0 | 0 | 0 | 0 | 0 | 0 | 0 | 0 | 0 | 0 | 0 | 0 | 0 | 0 | 0 | 0 | 0 | 0 | 0 | 0 | 0 | 0 | 0 | 0 | 0 | 0 | 0
CDP13 | QLD | NQ | Deep storage | 0 | 0 | 0 | 0 | 0 | 0 | 0 | 0 | 0 | 0 | 0 | 0 | 0 | 0 | 0 | 0 | 0 | 0 | 0 | 0 | 0 | 0 | 0 | 0 | 0 | 0 | 0 | 0
CDP13 | QLD | NQ | Medium storage | 2 | 2 | 2 | 2 | 2 | 2 | 2 | 2 | 2 | 2 | 2 | 2 | 2 | 2 | 2 | 2 | 2 | 2 | 2 | 2 | 2 | 2 | 2 | 2 | 2 | 2 | 2 | 2
CDP13 | QLD | NQ | Shallow storage | 0 | 0 | 0.6 | 0.6 | 0.6 | 0.6 | 0.6 | 0.6 | 0.6 | 0.6 | 0.6 | 0.6 | 0.6 | 0.6 | 0.6 | 0.6 | 0.6 | 0.6 | 0.6 | 0.6 | 0.6 | 0.6 | 0 | 0 | 0 | 0 | 0 | 0
CDP13 | QLD | NQ | Coordinated CER storage | 0.024148 | 0.050882 | 0.079218 | 0.11629 | 0.16047 | 0.23766 | 0.32145 | 0.41314 | 0.51947 | 0.64047 | 0.7738 | 0.92634 | 1.0738 | 1.2366 | 1.4159 | 1.5951 | 1.786 | 1.9862 | 2.1981 | 2.4201 | 2.6547 | 2.9027 | 3.153 | 3.4144 | 3.6879 | 3.9427 | 4.0086 | 4.0741
CDP13 | QLD | NQ | Passive CER storage | 0.055496 | 0.08742 | 0.11031 | 0.13266 | 0.15071 | 0.17846 | 0.20953 | 0.23594 | 0.26034 | 0.2832 | 0.30587 | 0.33278 | 0.34799 | 0.36356 | 0.37827 | 0.39174 | 0.4006 | 0.40631 | 0.40962 | 0.41091 | 0.41286 | 0.41834 | 0.41583 | 0.41415 | 0.41076 | 0.40686 | 0.42038 | 0.43219
CDP13 | QLD | GG | Borumba | 0 | 0 | 0 | 0 | 0 | 0 | 0 | 0 | 0 | 0 | 0 | 0 | 0 | 0 | 0 | 0 | 0 | 0 | 0 | 0 | 0 | 0 | 0 | 0 | 0 | 0 | 0 | 0
CDP13 | QLD | GG | Deep storage | 0 | 0 | 0 | 0 | 0 | 0 | 0 | 0 | 0 | 0 | 0 | 0 | 0 | 0 | 0 | 0 | 0 | 0 | 0 | 0 | 0 | 0 | 0 | 0 | 0 | 0 | 0 | 0
CDP13 | QLD | GG | Medium storage | 0 | 0 | 0 | 3.368e-08 | 3.368e-08 | 7.608e-08 | 9.592e-08 | 3.0496e-07 | 4.1896e-07 | 4.9232e-07 | 1.4277e-06 | 1.4277e-06 | 1.4277e-06 | 2.1686e-06 | 2.1686e-06 | 2.1686e-06 | 2.1686e-06 | 2.1821e-06 | 2.1935e-06 | 2.2097e-06 | 2.2344e-06 | 2.3712e-06 | 2.3712e-06 | 2.3375e-06 | 2.2016 | 2.2016 | 2.2016 | 2.2016
CDP13 | QLD | GG | Shallow storage | 0 | 0.4 | 0.4 | 0.4 | 0.4 | 0.4 | 0.4 | 0.4 | 0.4 | 0.4 | 0.4 | 0.4 | 0.4 | 0.4 | 0.4 | 0.4 | 0.4 | 0.4 | 0.4 | 0.4 | 0.4 | 0 | 0 | 0 | 0 | 0 | 0 | 0
CDP13 | QLD | GG | Coordinated CER storage | 0.001355 | 0.0028851 | 0.0045647 | 0.0067934 | 0.009543 | 0.014331 | 0.020622 | 0.028041 | 0.036934 | 0.047361 | 0.059154 | 0.072721 | 0.086505 | 0.1018 | 0.11873 | 0.13617 | 0.15486 | 0.17467 | 0.19575 | 0.21799 | 0.24166 | 0.2667 | 0.2924 | 0.31927 | 0.34741 | 0.37351 | 0.37892 | 0.38429
CDP13 | QLD | GG | Passive CER storage | 0.003114 | 0.0049569 | 0.0063566 | 0.0077496 | 0.0089627 | 0.010761 | 0.012775 | 0.014583 | 0.016251 | 0.017854 | 0.019461 | 0.02134 | 0.02247 | 0.023614 | 0.024718 | 0.025734 | 0.026434 | 0.02692 | 0.027242 | 0.027417 | 0.027648 | 0.028116 | 0.028047 | 0.028008 | 0.027841 | 0.027642 | 0.028592 | 0.029423
CDP13 | QLD | CQ | Borumba | 0 | 0 | 0 | 0 | 0 | 0 | 0 | 0 | 0 | 0 | 0 | 0 | 0 | 0 | 0 | 0 | 0 | 0 | 0 | 0 | 0 | 0 | 0 | 0 | 0 | 0 | 0 | 0
CDP13 | QLD | CQ | Deep storage | 0 | 0 | 0 | 0 | 0 | 0 | 1.9421 | 1.9421 | 1.9421 | 1.9421 | 1.9421 | 1.9421 | 1.9421 | 1.9421 | 1.9421 | 1.9421 | 1.9421 | 1.9421 | 1.9421 | 1.9421 | 1.9421 | 1.9421 | 1.9421 | 1.9421 | 1.9421 | 1.9421 | 1.9421 | 1.9421
CDP13 | QLD | CQ | Medium storage | 0 | 0 | 0 | 4.064e-08 | 5.168e-08 | 1.8472e-07 | 1.8472e-07 | 3.0384e-07 | 4.1608e-07 | 4.8744e-07 | 1.4182e-06 | 1.4182e-06 | 1.4182e-06 | 2.1546e-06 | 2.1546e-06 | 2.1546e-06 | 2.1546e-06 | 2.1546e-06 | 2.1655e-06 | 2.1746e-06 | 2.2038e-06 | 2.3475e-06 | 2.3475e-06 | 2.3069e-06 | 2.1873 | 2.1873 | 2.1873 | 2.1873
CDP13 | QLD | CQ | Shallow storage | 0.1 | 0.1 | 0.1 | 0.4 | 0.4 | 0.4 | 0.4 | 0.4 | 0.4 | 0.4 | 0.4 | 0.4 | 0.4 | 0.4 | 0.4 | 0.4 | 0.4 | 0.4 | 0.3 | 0.3 | 0.3 | 0.3 | 0.3 | 0 | 0 | 0 | 0 | 0
CDP13 | QLD | CQ | Coordinated CER storage | 0.022518 | 0.047521 | 0.074486 | 0.11012 | 0.15317 | 0.22845 | 0.31472 | 0.412 | 0.52597 | 0.65698 | 0.80299 | 0.97039 | 1.1344 | 1.3161 | 1.5168 | 1.7192 | 1.9355 | 2.163 | 2.4037 | 2.6572 | 2.9259 | 3.21 | 3.4981 | 3.7991 | 4.1139 | 4.4073 | 4.4789 | 4.5498
CDP13 | QLD | CQ | Passive CER storage | 0.051752 | 0.081644 | 0.10373 | 0.12562 | 0.14386 | 0.17155 | 0.20245 | 0.22956 | 0.25462 | 0.27832 | 0.30211 | 0.33012 | 0.34625 | 0.36285 | 0.3787 | 0.39323 | 0.40313 | 0.4098 | 0.41381 | 0.41596 | 0.41882 | 0.42527 | 0.42346 | 0.42243 | 0.4195 | 0.41609 | 0.4302 | 0.44247
CDP13 | QLD | SQ | Borumba | 0 | 0 | 0 | 0 | 0 | 0 | 0 | 47.952 | 47.952 | 47.952 | 47.952 | 47.952 | 47.952 | 47.952 | 47.952 | 47.952 | 47.952 | 47.952 | 47.952 | 47.952 | 47.952 | 47.952 | 47.952 | 47.952 | 47.952 | 47.952 | 47.952 | 47.952
CDP13 | QLD | SQ | Deep storage | 0 | 0 | 0 | 0 | 0 | 0 | 0 | 0 | 0 | 0 | 0 | 0 | 0 | 0 | 0 | 0 | 0 | 0 | 0 | 0 | 0 | 0 | 0 | 0 | 0 | 0 | 0 | 0
CDP13 | QLD | SQ | Medium storage | 5.7 | 5.7 | 5.7 | 5.7 | 5.7 | 5.7166 | 5.7166 | 5.7166 | 5.7166 | 5.7166 | 5.7166 | 5.7166 | 5.7166 | 5.7166 | 5.7166 | 5.7166 | 5.7166 | 5.7166 | 5.7166 | 5.7166 | 5.7166 | 5.7166 | 5.7166 | 5.7166 | 5.7166 | 5.7049 | 5.7049 | 5.7049
CDP13 | QLD | SQ | Shallow storage | 1.2581 | 1.8421 | 1.8421 | 1.8421 | 1.8421 | 1.8421 | 1.8421 | 1.8421 | 1.8421 | 1.8421 | 1.8421 | 1.8421 | 1.8421 | 1.8421 | 1.6421 | 1.6421 | 1.6421 | 1.6421 | 1.6421 | 1.6421 | 1.3421 | 0.84212 | 0.84212 | 0.84212 | 0.45992 | 0.45992 | 0.45992 | 0.30992
CDP13 | QLD | SQ | Coordinated CER storage | 0.12278 | 0.26537 | 0.42057 | 0.62745 | 0.88006 | 1.3234 | 1.8455 | 2.4344 | 3.1302 | 3.9317 | 4.8276 | 5.8595 | 6.8841 | 8.02 | 9.2755 | 10.55 | 11.9101 | 13.3439 | 14.8621 | 16.4608 | 18.1547 | 19.9485 | 21.7808 | 23.6997 | 25.7059 | 27.5701 | 27.9933 | 28.4102
CDP13 | QLD | SQ | Passive CER storage | 0.28217 | 0.45592 | 0.58567 | 0.71576 | 0.82654 | 0.99374 | 1.1753 | 1.3322 | 1.4774 | 1.6136 | 1.7498 | 1.9121 | 2.0072 | 2.1048 | 2.198 | 2.2834 | 2.3403 | 2.3784 | 2.4005 | 2.4111 | 2.4269 | 2.4627 | 2.4526 | 2.4475 | 2.4309 | 2.4113 | 2.4932 | 2.5639
CDP13 | VIC | VIC | Deep storage | 0 | 0 | 0 | 0 | 0 | 0 | 2.9256e-07 | 7.9656e-07 | 1.3819e-06 | 1.3819e-06 | 2.4838 | 2.4838 | 2.4838 | 2.4838 | 2.4838 | 2.4838 | 2.4838 | 2.4838 | 2.4838 | 2.4838 | 2.4838 | 2.4838 | 2.4838 | 2.4838 | 2.4838 | 2.4838 | 2.4838 | 2.4838
CDP13 | VIC | VIC | Medium storage | 0 | 0 | 1.4 | 1.4 | 1.4 | 1.4 | 1.4 | 1.4 | 1.4 | 1.4 | 1.4 | 1.4 | 1.4 | 1.4 | 1.4 | 1.4 | 1.4 | 1.4 | 1.4 | 1.4 | 1.4 | 1.4 | 7.3828e-07 | 7.226e-07 | 7.1376e-07 | 6.0024e-07 | 6.2364e-07 | 7.3212e-07
CDP13 | VIC | VIC | Shallow storage | 0.71096 | 4.051 | 4.1158 | 6.0139 | 5.9996 | 5.99 | 6.0039 | 6.0039 | 6.3789 | 6.2951 | 6.2951 | 6.2951 | 6.3083 | 6.2951 | 6.2851 | 6.2851 | 6.2851 | 5.8351 | 5.8351 | 5.7226 | 5.3358 | 4.883 | 4.106 | 2.5956 | 2.5956 | 2.5616 | 0.95962 | 0.95962
CDP13 | VIC | VIC | Coordinated CER storage | 0.24072 | 0.45127 | 0.70429 | 1.0138 | 1.3412 | 1.8625 | 2.5427 | 3.349 | 4.3073 | 5.4271 | 6.7402 | 8.2338 | 9.7877 | 11.5075 | 13.3687 | 15.2689 | 17.2959 | 19.4414 | 21.7241 | 24.14 | 26.7298 | 29.4724 | 32.2693 | 35.1956 | 38.2429 | 41.099 | 41.818 | 42.5286
CDP13 | VIC | VIC | Passive CER storage | 0.65254 | 0.9105 | 1.1341 | 1.3371 | 1.4787 | 1.6763 | 1.9075 | 2.1168 | 2.3157 | 2.5139 | 2.7485 | 3.0014 | 3.1897 | 3.3744 | 3.5234 | 3.6521 | 3.7422 | 3.813 | 3.8635 | 3.9058 | 3.9797 | 4.0731 | 4.1059 | 4.1434 | 4.1417 | 4.127 | 4.2683 | 4.3941
CDP13 | SA | CSA | Deep storage | 0 | 0 | 0 | 0 | 0 | 0 | 8.736e-08 | 3.7584e-07 | 4.7904e-07 | 4.7904e-07 | 6.3792e-07 | 7.3512e-07 | 7.3512e-07 | 8.2872e-07 | 8.2872e-07 | 8.2872e-07 | 8.2872e-07 | 8.2872e-07 | 8.2872e-07 | 8.2872e-07 | 8.7984e-07 | 9.1128e-07 | 9.1128e-07 | 9.1128e-07 | 9.5112e-07 | 9.5112e-07 | 9.5112e-07 | 9.9192e-07
CDP13 | SA | CSA | Medium storage | 0 | 0 | 0 | 1.2168e-07 | 1.576e-07 | 5.846e-07 | 5.846e-07 | 7.5456e-07 | 1.048e-06 | 1.048e-06 | 1.4941e-06 | 1.9933e-06 | 1.9933e-06 | 2.2424e-06 | 2.257e-06 | 2.257e-06 | 2.257e-06 | 2.263e-06 | 2.2702e-06 | 2.2932e-06 | 2.946 | 2.946 | 2.946 | 2.946 | 2.946 | 2.946 | 2.946 | 2.946
CDP13 | SA | CSA | Shallow storage | 0.88082 | 1.5374 | 1.5374 | 1.5374 | 1.5494 | 1.5374 | 1.5296 | 1.5296 | 1.5296 | 1.5296 | 1.5296 | 1.5296 | 1.5296 | 1.5296 | 1.5296 | 1.5296 | 1.5296 | 1.5043 | 1.5163 | 1.2536 | 0.8656 | 0.5516 | 0.5516 | 0.5516 | 0.4686 | 0.18 | 0.18 | 0.18
CDP13 | SA | CSA | Coordinated CER storage | 0.18593 | 0.26835 | 0.36063 | 0.47489 | 0.60358 | 0.82064 | 1.0677 | 1.3401 | 1.6488 | 1.9946 | 2.3887 | 2.8107 | 3.2311 | 3.6994 | 4.219 | 4.7298 | 5.2571 | 5.7999 | 6.3728 | 6.9681 | 7.6029 | 8.2648 | 8.9296 | 9.6196 | 10.3354 | 11.0032 | 11.1347 | 11.263
CDP13 | SA | CSA | Passive CER storage | 0.36184 | 0.45372 | 0.53737 | 0.62389 | 0.70221 | 0.8163 | 0.91171 | 0.99074 | 1.062 | 1.1274 | 1.2024 | 1.2709 | 1.3131 | 1.3591 | 1.4031 | 1.4434 | 1.4612 | 1.4662 | 1.464 | 1.456 | 1.4568 | 1.4566 | 1.4361 | 1.4203 | 1.3993 | 1.3792 | 1.4127 | 1.4391
CDP13 | SA | SESA | Deep storage | 0 | 0 | 0 | 0 | 0 | 0 | 0 | 0 | 0 | 0 | 0 | 0 | 0 | 0 | 0 | 0 | 0 | 0 | 0 | 0 | 0 | 0 | 0 | 0 | 0 | 0 | 0 | 0
CDP13 | SA | SESA | Medium storage | 0 | 0 | 0 | 6.128e-08 | 8.084e-08 | 2.6736e-07 | 2.6736e-07 | 3.1e-07 | 3.1576e-07 | 3.1576e-07 | 4.4376e-07 | 5.6968e-07 | 5.6968e-07 | 6.51e-07 | 6.5656e-07 | 6.5656e-07 | 6.5656e-07 | 6.5656e-07 | 6.5656e-07 | 6.5656e-07 | 7.85e-07 | 8.0876e-07 | 8.0876e-07 | 7.5716e-07 | 8.0624e-07 | 6.1976e-07 | 6.1976e-07 | 6.0744e-07
CDP13 | SA | SESA | Shallow storage | 0.05 | 0.05 | 0.05 | 0.05 | 0.05 | 0.05 | 0.05 | 0.05 | 0.05 | 0.05 | 0 | 0 | 0 | 0 | 0 | 0 | 0 | 0 | 0 | 0 | 0 | 0 | 0 | 0 | 0 | 0 | 0 | 0
CDP13 | SA | SESA | Coordinated CER storage | 0.0067722 | 0.0098741 | 0.013554 | 0.018058 | 0.022901 | 0.031049 | 0.040897 | 0.052064 | 0.065325 | 0.080134 | 0.096974 | 0.11541 | 0.13419 | 0.15558 | 0.17889 | 0.20212 | 0.22648 | 0.25208 | 0.27912 | 0.30716 | 0.33711 | 0.36858 | 0.40047 | 0.43368 | 0.46827 | 0.50041 | 0.50586 | 0.5112
CDP13 | SA | SESA | Passive CER storage | 0.013179 | 0.016695 | 0.020197 | 0.023724 | 0.026643 | 0.030884 | 0.034438 | 0.037425 | 0.040318 | 0.042777 | 0.045474 | 0.048034 | 0.049615 | 0.051565 | 0.0532 | 0.054638 | 0.055282 | 0.05557 | 0.055535 | 0.055183 | 0.055154 | 0.055155 | 0.054363 | 0.053746 | 0.052936 | 0.052137 | 0.053393 | 0.054382
CDP13 | TAS | TAS | Deep storage | 0 | 0 | 0 | 0 | 0 | 0 | 4.7784e-07 | 1.9014e-06 | 3.9478e-06 | 3.9478e-06 | 3.9478e-06 | 3.9478e-06 | 3.5624 | 8.6247 | 8.6247 | 8.6247 | 8.6247 | 8.6247 | 8.6247 | 8.6247 | 17.808 | 17.808 | 17.808 | 17.808 | 21.8234 | 21.8234 | 21.8234 | 21.8234
CDP13 | TAS | TAS | Medium storage | 0 | 0 | 0 | 3.716e-08 | 4.7e-08 | 7.084e-08 | 7.084e-08 | 1.5404e-07 | 2.1096e-07 | 2.1096e-07 | 2.2092e-07 | 2.4692e-07 | 3.4176e-07 | 3.4604e-07 | 3.5124e-07 | 3.5124e-07 | 3.5124e-07 | 3.5124e-07 | 3.5124e-07 | 3.5124e-07 | 3.736e-07 | 3.842e-07 | 3.9168e-07 | 3.9608e-07 | 3.9276e-07 | 3.6892e-07 | 3.7444e-07 | 3.206e-07
CDP13 | TAS | TAS | Shallow storage | 0 | 0 | 0 | 0 | 0 | 0 | 0 | 0 | 0 | 0 | 0 | 0 | 0 | 0 | 0 | 0 | 0 | 0 | 0 | 0 | 0 | 0 | 0 | 0 | 0 | 0 | 0 | 0
CDP13 | TAS | TAS | Coordinated CER storage | 0.0059645 | 0.012535 | 0.022332 | 0.03604 | 0.053924 | 0.082784 | 0.11718 | 0.16068 | 0.22096 | 0.29602 | 0.38605 | 0.49133 | 0.60575 | 0.73625 | 0.8842 | 1.039 | 1.2001 | 1.3728 | 1.5583 | 1.7559 | 1.9677 | 2.1921 | 2.423 | 2.6659 | 2.9202 | 3.1581 | 3.1914 | 3.2239
CDP13 | TAS | TAS | Passive CER storage | 0.05524 | 0.076964 | 0.097681 | 0.11846 | 0.1375 | 0.16622 | 0.19327 | 0.21696 | 0.23799 | 0.25676 | 0.27459 | 0.29174 | 0.30048 | 0.30856 | 0.31513 | 0.31683 | 0.32061 | 0.32183 | 0.32058 | 0.31722 | 0.31385 | 0.31025 | 0.30129 | 0.29233 | 0.28124 | 0.26828 | 0.27681 | 0.28436
CDP14 | NSW | NNSW | Snowy 2.0 | 0 | 0 | 0 | 0 | 0 | 0 | 0 | 0 | 0 | 0 | 0 | 0 | 0 | 0 | 0 | 0 | 0 | 0 | 0 | 0 | 0 | 0 | 0 | 0 | 0 | 0 | 0 | 0
CDP14 | NSW | NNSW | Deep storage | 0 | 0 | 0 | 0 | 0 | 0 | 24 | 24 | 24 | 24 | 24 | 24 | 24 | 24 | 24 | 24 | 24 | 24 | 24 | 24 | 36 | 36 | 36 | 36 | 36 | 36 | 36 | 36
CDP14 | NSW | NNSW | Medium storage | 0 | 0 | 2.2 | 2.2 | 2.2 | 9.5926 | 9.5926 | 9.5926 | 9.5926 | 9.5926 | 9.5926 | 9.5926 | 9.5926 | 9.5926 | 9.5926 | 9.5926 | 9.5926 | 9.5926 | 9.5926 | 9.5926 | 9.5926 | 9.5926 | 7.3926 | 7.3926 | 7.3926 | 3.364 | 3.364 | 3.364
CDP14 | NSW | NNSW | Shallow storage | 0 | 0.039 | 0.439 | 0.639 | 0.639 | 0.639 | 0.639 | 0.639 | 0.639 | 0.6 | 0.6 | 0.6 | 0.6 | 0.6 | 0.6 | 0.6 | 0.6 | 0.6 | 0.6 | 0.6 | 0.6 | 0.6 | 0 | 0 | 0 | 0 | 0 | 0
CDP14 | NSW | NNSW | Coordinated CER storage | 0.049321 | 0.093647 | 0.14903 | 0.21834 | 0.29862 | 0.42712 | 0.56608 | 0.72078 | 0.89887 | 1.1012 | 1.3359 | 1.5933 | 1.847 | 2.1239 | 2.4262 | 2.7179 | 3.0237 | 3.3411 | 3.678 | 4.0307 | 4.4072 | 4.7993 | 5.1895 | 5.5951 | 6.014 | 6.4038 | 6.4951 | 6.5855
CDP14 | NSW | NNSW | Passive CER storage | 0.11933 | 0.16696 | 0.20927 | 0.2469 | 0.2746 | 0.31277 | 0.35777 | 0.39641 | 0.43281 | 0.46733 | 0.50884 | 0.55079 | 0.57819 | 0.60448 | 0.62741 | 0.64356 | 0.65129 | 0.65387 | 0.65385 | 0.65116 | 0.65396 | 0.65821 | 0.65185 | 0.64615 | 0.63607 | 0.62343 | 0.64056 | 0.65514
CDP14 | NSW | CNSW | Snowy 2.0 | 0 | 0 | 0 | 0 | 0 | 0 | 0 | 0 | 0 | 0 | 0 | 0 | 0 | 0 | 0 | 0 | 0 | 0 | 0 | 0 | 0 | 0 | 0 | 0 | 0 | 0 | 0 | 0
CDP14 | NSW | CNSW | Deep storage | 6.271 | 6.271 | 6.271 | 6.271 | 6.271 | 6.271 | 6.271 | 6.271 | 6.271 | 6.271 | 6.271 | 6.271 | 6.271 | 6.271 | 6.271 | 6.271 | 6.271 | 6.271 | 6.271 | 6.271 | 6.271 | 6.271 | 6.271 | 6.271 | 6.271 | 6.271 | 6.271 | 6.271
CDP14 | NSW | CNSW | Medium storage | 0 | 2.392 | 2.392 | 3.8658 | 3.8658 | 4.028 | 3.8679 | 4.028 | 3.8679 | 3.8679 | 4.028 | 3.8679 | 3.8679 | 4.028 | 3.8679 | 3.8679 | 3.8679 | 3.8679 | 3.8679 | 4.028 | 3.8679 | 1.636 | 1.4759 | 1.4759 | 1.636 | 1.4748 | 1.4748 | 1.6349
CDP14 | NSW | CNSW | Shallow storage | 0 | 0.028 | 0.71555 | 1.1325 | 2.3301 | 2.3301 | 2.3301 | 2.3301 | 2.3301 | 2.3301 | 2.3301 | 2.3301 | 2.3301 | 2.3301 | 2.3301 | 2.3301 | 2.3301 | 2.3301 | 2.3301 | 2.3301 | 2.3301 | 2.3021 | 1.6145 | 1.1976 | 0.11381 | 0.11381 | 0.11381 | 0.11381
CDP14 | NSW | CNSW | Coordinated CER storage | 0.021223 | 0.04043 | 0.064687 | 0.095778 | 0.13264 | 0.19163 | 0.26372 | 0.34811 | 0.44814 | 0.5645 | 0.69889 | 0.84803 | 0.99978 | 1.1666 | 1.3499 | 1.5318 | 1.7234 | 1.925 | 2.1395 | 2.3657 | 2.6072 | 2.8607 | 3.1166 | 3.3848 | 3.6616 | 3.9194 | 3.9769 | 4.0333
CDP14 | NSW | CNSW | Passive CER storage | 0.05135 | 0.072081 | 0.090836 | 0.10831 | 0.12197 | 0.14032 | 0.162 | 0.18161 | 0.20068 | 0.21944 | 0.24084 | 0.26259 | 0.27773 | 0.2924 | 0.30565 | 0.31566 | 0.32119 | 0.32444 | 0.32629 | 0.32685 | 0.33008 | 0.33422 | 0.33294 | 0.33222 | 0.32878 | 0.32384 | 0.33397 | 0.34266
CDP14 | NSW | SNSW | Snowy 2.0 | 0 | 0 | 0 | 0 | 349.8 | 349.8 | 349.8 | 349.8 | 349.8 | 349.8 | 349.8 | 349.8 | 349.8 | 349.8 | 349.8 | 349.8 | 349.8 | 349.8 | 349.8 | 349.8 | 349.8 | 349.8 | 349.8 | 349.8 | 349.8 | 349.8 | 349.8 | 349.8
CDP14 | NSW | SNSW | Deep storage | 0 | 0 | 0 | 0 | 0 | 0 | 0 | 0 | 0 | 0 | 0 | 0 | 0 | 0 | 0 | 0 | 0 | 0 | 0 | 0 | 0 | 0 | 0 | 0 | 0 | 0 | 0 | 0
CDP14 | NSW | SNSW | Medium storage | 0 | 0.4 | 0.4 | 2 | 2 | 2 | 2 | 2 | 2 | 2 | 2 | 2 | 2 | 2 | 2 | 2 | 2 | 2 | 2 | 2 | 2 | 1.6 | 1.6 | 1.6 | 1.6 | 1.6 | 1.6 | 1.6
CDP14 | NSW | SNSW | Shallow storage | 0.56998 | 0.5878 | 0.5878 | 0.5878 | 0.5878 | 0.58978 | 0.5878 | 0.58978 | 0.5878 | 0.5878 | 0.58978 | 0.5878 | 0.5878 | 0.58978 | 0.5878 | 0.5878 | 0.5878 | 0.5878 | 0.5678 | 0.51978 | 0.5178 | 0.49998 | 0.498 | 0.498 | 0.3 | 0.3 | 0.3 | 0
CDP14 | NSW | SNSW | Coordinated CER storage | 0.043271 | 0.084283 | 0.13632 | 0.20206 | 0.27871 | 0.4012 | 0.53236 | 0.6796 | 0.8535 | 1.0525 | 1.2835 | 1.5394 | 1.7957 | 2.0775 | 2.386 | 2.6862 | 3.0025 | 3.3341 | 3.6872 | 4.0573 | 4.4506 | 4.8618 | 5.2764 | 5.7059 | 6.1508 | 6.57 | 6.6767 | 6.7829
CDP14 | NSW | SNSW | Passive CER storage | 0.1047 | 0.15026 | 0.19142 | 0.2285 | 0.25629 | 0.29379 | 0.33702 | 0.37506 | 0.41143 | 0.44584 | 0.48626 | 0.52764 | 0.55599 | 0.58358 | 0.60785 | 0.6255 | 0.63506 | 0.64019 | 0.64277 | 0.64243 | 0.64687 | 0.65278 | 0.64903 | 0.64528 | 0.63716 | 0.62665 | 0.64588 | 0.66263
CDP14 | NSW | SNW | Snowy 2.0 | 0 | 0 | 0 | 0 | 0 | 0 | 0 | 0 | 0 | 0 | 0 | 0 | 0 | 0 | 0 | 0 | 0 | 0 | 0 | 0 | 0 | 0 | 0 | 0 | 0 | 0 | 0 | 0
CDP14 | NSW | SNW | Deep storage | 0 | 0 | 0 | 0 | 0 | 0 | 0 | 0 | 0 | 0 | 0 | 0 | 0 | 0 | 0 | 0 | 0 | 0 | 0 | 0 | 0 | 0 | 0 | 0 | 0 | 0 | 0 | 0
CDP14 | NSW | SNW | Medium storage | 0 | 2.8927 | 2.8927 | 2.8927 | 2.8927 | 6.9061 | 6.9061 | 6.9061 | 6.9061 | 6.9061 | 6.9061 | 6.9061 | 6.9061 | 6.9061 | 6.9061 | 6.9061 | 6.9061 | 6.9061 | 6.9061 | 6.9061 | 6.9061 | 4.0133 | 4.0133 | 4.0133 | 4.0133 | 1.8263 | 1.8263 | 1.8263
CDP14 | NSW | SNW | Shallow storage | 0.075 | 1.3404 | 1.3404 | 1.4009 | 1.6731 | 1.7578 | 3.0129 | 3.158 | 3.0129 | 3.0129 | 3.158 | 3.0129 | 2.9379 | 3.083 | 2.9379 | 2.9379 | 2.9379 | 2.9379 | 2.9379 | 3.083 | 2.9379 | 2.033 | 1.8878 | 1.8273 | 1.7262 | 1.5811 | 1.5811 | 1.7262
CDP14 | NSW | SNW | Coordinated CER storage | 0.20658 | 0.40324 | 0.64801 | 0.95468 | 1.3061 | 1.8671 | 2.5385 | 3.3137 | 4.22 | 5.2552 | 6.4458 | 7.767 | 9.1128 | 10.5931 | 12.2101 | 13.8119 | 15.5007 | 17.2746 | 19.1601 | 21.1396 | 23.2456 | 25.4587 | 27.7108 | 30.0665 | 32.5062 | 34.7686 | 35.2098 | 35.6428
CDP14 | NSW | SNW | Passive CER storage | 0.49983 | 0.71891 | 0.90995 | 1.0796 | 1.201 | 1.3672 | 1.5579 | 1.7237 | 1.882 | 2.0299 | 2.2014 | 2.3777 | 2.4972 | 2.6139 | 2.7151 | 2.7876 | 2.8223 | 2.8366 | 2.8389 | 2.8283 | 2.8409 | 2.8617 | 2.8411 | 2.8247 | 2.7877 | 2.7387 | 2.8183 | 2.8861
CDP14 | QLD | NQ | Borumba | 0 | 0 | 0 | 0 | 0 | 0 | 0 | 0 | 0 | 0 | 0 | 0 | 0 | 0 | 0 | 0 | 0 | 0 | 0 | 0 | 0 | 0 | 0 | 0 | 0 | 0 | 0 | 0
CDP14 | QLD | NQ | Deep storage | 0 | 0 | 0 | 0 | 0 | 0 | 0 | 0 | 0 | 0 | 0 | 0 | 0 | 0 | 0 | 0 | 0 | 0 | 0 | 0 | 0 | 0 | 0 | 0 | 0 | 0 | 0 | 0
CDP14 | QLD | NQ | Medium storage | 2 | 2 | 2 | 2 | 2 | 2 | 2 | 2 | 2 | 2 | 2 | 2 | 2 | 2 | 2 | 2 | 2 | 2 | 2 | 2 | 2 | 2 | 2 | 2 | 2 | 2 | 2 | 2
CDP14 | QLD | NQ | Shallow storage | 0 | 0 | 0.6 | 0.6 | 0.6 | 0.6 | 0.6 | 0.6 | 0.6 | 0.6 | 0.6 | 0.6 | 0.6 | 0.6 | 0.6 | 0.6 | 0.6 | 0.6 | 0.6 | 0.6 | 0.6 | 0.6 | 0 | 0 | 0 | 0 | 0 | 0
CDP14 | QLD | NQ | Coordinated CER storage | 0.024148 | 0.050882 | 0.079218 | 0.11629 | 0.16047 | 0.23766 | 0.32145 | 0.41314 | 0.51947 | 0.64047 | 0.7738 | 0.92634 | 1.0738 | 1.2366 | 1.4159 | 1.5951 | 1.786 | 1.9862 | 2.1981 | 2.4201 | 2.6547 | 2.9027 | 3.153 | 3.4144 | 3.6879 | 3.9427 | 4.0086 | 4.0741
CDP14 | QLD | NQ | Passive CER storage | 0.055496 | 0.08742 | 0.11031 | 0.13266 | 0.15071 | 0.17846 | 0.20953 | 0.23594 | 0.26034 | 0.2832 | 0.30587 | 0.33278 | 0.34799 | 0.36356 | 0.37827 | 0.39174 | 0.4006 | 0.40631 | 0.40962 | 0.41091 | 0.41286 | 0.41834 | 0.41583 | 0.41415 | 0.41076 | 0.40686 | 0.42038 | 0.43219
CDP14 | QLD | GG | Borumba | 0 | 0 | 0 | 0 | 0 | 0 | 0 | 0 | 0 | 0 | 0 | 0 | 0 | 0 | 0 | 0 | 0 | 0 | 0 | 0 | 0 | 0 | 0 | 0 | 0 | 0 | 0 | 0
CDP14 | QLD | GG | Deep storage | 0 | 0 | 0 | 0 | 0 | 0 | 0 | 0 | 0 | 0 | 0 | 0 | 0 | 0 | 0 | 0 | 0 | 0 | 0 | 0 | 0 | 0 | 0 | 0 | 0 | 0 | 0 | 0
CDP14 | QLD | GG | Medium storage | 0 | 0 | 0 | 4.528e-08 | 4.528e-08 | 1.0152e-07 | 1.2744e-07 | 1.5096e-07 | 1.5096e-07 | 1.8488e-07 | 6.3904e-07 | 6.3904e-07 | 6.3904e-07 | 6.8176e-07 | 6.9672e-07 | 7.1336e-07 | 7.376e-07 | 7.7664e-07 | 8.0864e-07 | 8.2968e-07 | 9.204e-07 | 1.0886e-06 | 1.0886e-06 | 1.0433e-06 | 1.8759 | 1.8759 | 1.8759 | 1.8759
CDP14 | QLD | GG | Shallow storage | 0 | 0.4 | 0.4 | 0.4 | 0.4 | 0.4 | 0.4 | 0.4 | 0.4 | 0.4 | 0.4 | 0.4 | 0.4 | 0.4 | 0.4 | 0.4 | 0.4 | 0.4 | 0.4 | 0.4 | 0.4 | 0 | 0 | 0 | 0 | 0 | 0 | 0
CDP14 | QLD | GG | Coordinated CER storage | 0.001355 | 0.0028851 | 0.0045647 | 0.0067934 | 0.009543 | 0.014331 | 0.020622 | 0.028041 | 0.036934 | 0.047361 | 0.059154 | 0.072721 | 0.086505 | 0.1018 | 0.11873 | 0.13617 | 0.15486 | 0.17467 | 0.19575 | 0.21799 | 0.24166 | 0.2667 | 0.2924 | 0.31927 | 0.34741 | 0.37351 | 0.37892 | 0.38429
CDP14 | QLD | GG | Passive CER storage | 0.003114 | 0.0049569 | 0.0063566 | 0.0077496 | 0.0089627 | 0.010761 | 0.012775 | 0.014583 | 0.016251 | 0.017854 | 0.019461 | 0.02134 | 0.02247 | 0.023614 | 0.024718 | 0.025734 | 0.026434 | 0.02692 | 0.027242 | 0.027417 | 0.027648 | 0.028116 | 0.028047 | 0.028008 | 0.027841 | 0.027642 | 0.028592 | 0.029423
CDP14 | QLD | CQ | Borumba | 0 | 0 | 0 | 0 | 0 | 0 | 0 | 0 | 0 | 0 | 0 | 0 | 0 | 0 | 0 | 0 | 0 | 0 | 0 | 0 | 0 | 0 | 0 | 0 | 0 | 0 | 0 | 0
CDP14 | QLD | CQ | Deep storage | 0 | 0 | 0 | 0 | 0 | 0 | 1.9362 | 1.9362 | 1.9362 | 1.9362 | 1.9362 | 1.9362 | 1.9362 | 1.9362 | 1.9362 | 1.9362 | 1.9362 | 1.9362 | 1.9362 | 1.9362 | 1.9362 | 1.9362 | 1.9362 | 1.9362 | 1.9362 | 1.9362 | 1.9362 | 1.9362
CDP14 | QLD | CQ | Medium storage | 0 | 0 | 0 | 5.456e-08 | 7.048e-08 | 2.4856e-07 | 2.4856e-07 | 2.6704e-07 | 2.7784e-07 | 2.8784e-07 | 6.396e-07 | 6.396e-07 | 6.396e-07 | 6.8184e-07 | 6.9544e-07 | 7.1544e-07 | 7.3144e-07 | 7.7088e-07 | 8.2352e-07 | 8.7024e-07 | 9.524e-07 | 1.0974e-06 | 1.0974e-06 | 1.0429e-06 | 1.8712 | 1.8712 | 1.8712 | 1.8712
CDP14 | QLD | CQ | Shallow storage | 0.1 | 0.1 | 0.1 | 0.4 | 0.4 | 0.4 | 0.4 | 0.4 | 0.4 | 0.4 | 0.4 | 0.4 | 0.4 | 0.4 | 0.4 | 0.4 | 0.4 | 0.4 | 0.3 | 0.3 | 0.3 | 0.3 | 0.3 | 0 | 0 | 0 | 0 | 0
CDP14 | QLD | CQ | Coordinated CER storage | 0.022518 | 0.047521 | 0.074486 | 0.11012 | 0.15317 | 0.22845 | 0.31472 | 0.412 | 0.52597 | 0.65698 | 0.80299 | 0.97039 | 1.1344 | 1.3161 | 1.5168 | 1.7192 | 1.9355 | 2.163 | 2.4037 | 2.6572 | 2.9259 | 3.21 | 3.4981 | 3.7991 | 4.1139 | 4.4073 | 4.4789 | 4.5498
CDP14 | QLD | CQ | Passive CER storage | 0.051752 | 0.081644 | 0.10373 | 0.12562 | 0.14386 | 0.17155 | 0.20245 | 0.22956 | 0.25462 | 0.27832 | 0.30211 | 0.33012 | 0.34625 | 0.36285 | 0.3787 | 0.39323 | 0.40313 | 0.4098 | 0.41381 | 0.41596 | 0.41882 | 0.42527 | 0.42346 | 0.42243 | 0.4195 | 0.41609 | 0.4302 | 0.44247
CDP14 | QLD | SQ | Borumba | 0 | 0 | 0 | 0 | 0 | 0 | 0 | 47.952 | 47.952 | 47.952 | 47.952 | 47.952 | 47.952 | 47.952 | 47.952 | 47.952 | 47.952 | 47.952 | 47.952 | 47.952 | 47.952 | 47.952 | 47.952 | 47.952 | 47.952 | 47.952 | 47.952 | 47.952
CDP14 | QLD | SQ | Deep storage | 0 | 0 | 0 | 0 | 0 | 0 | 0 | 0 | 0 | 0 | 0 | 0 | 0 | 0 | 0 | 0 | 0 | 0 | 0 | 0 | 0 | 0 | 0 | 0 | 0 | 0 | 0 | 0
CDP14 | QLD | SQ | Medium storage | 5.7 | 5.7 | 5.7 | 5.7 | 5.7 | 5.7166 | 5.7166 | 5.7166 | 5.7166 | 5.7166 | 5.7166 | 5.7166 | 5.7166 | 5.7166 | 5.7166 | 5.7166 | 5.7166 | 5.7166 | 5.7166 | 5.7166 | 5.7166 | 5.7166 | 5.7166 | 5.7165 | 5.7165 | 5.7049 | 5.7049 | 5.7049
CDP14 | QLD | SQ | Shallow storage | 1.2581 | 1.8421 | 1.8421 | 1.8421 | 1.8421 | 1.8421 | 1.8421 | 1.8421 | 1.8421 | 1.8421 | 1.8421 | 1.8421 | 1.8421 | 1.8421 | 1.6421 | 1.6421 | 1.6421 | 1.6421 | 1.6421 | 1.6421 | 1.3421 | 0.84212 | 0.84212 | 0.84212 | 0.45992 | 0.45992 | 0.45992 | 0.30992
CDP14 | QLD | SQ | Coordinated CER storage | 0.12278 | 0.26537 | 0.42057 | 0.62745 | 0.88006 | 1.3234 | 1.8455 | 2.4344 | 3.1302 | 3.9317 | 4.8276 | 5.8595 | 6.8841 | 8.02 | 9.2755 | 10.55 | 11.9101 | 13.3439 | 14.8621 | 16.4608 | 18.1547 | 19.9485 | 21.7808 | 23.6997 | 25.7059 | 27.5701 | 27.9933 | 28.4102
CDP14 | QLD | SQ | Passive CER storage | 0.28217 | 0.45592 | 0.58567 | 0.71576 | 0.82654 | 0.99374 | 1.1753 | 1.3322 | 1.4774 | 1.6136 | 1.7498 | 1.9121 | 2.0072 | 2.1048 | 2.198 | 2.2834 | 2.3403 | 2.3784 | 2.4005 | 2.4111 | 2.4269 | 2.4627 | 2.4526 | 2.4475 | 2.4309 | 2.4113 | 2.4932 | 2.5639
CDP14 | VIC | VIC | Deep storage | 0 | 0 | 0 | 0 | 0 | 0 | 3.3864e-07 | 3.9312e-07 | 3.9312e-07 | 3.9312e-07 | 0.79253 | 0.79253 | 0.79253 | 0.79253 | 0.79253 | 0.79253 | 0.79253 | 0.79253 | 0.79253 | 0.79253 | 0.79253 | 0.79253 | 0.79253 | 0.79253 | 0.79253 | 0.79253 | 0.79253 | 0.79253
CDP14 | VIC | VIC | Medium storage | 0 | 0 | 1.4 | 1.4 | 1.4 | 1.4 | 1.4 | 1.4 | 1.4 | 1.4 | 1.4 | 1.4 | 1.4 | 1.4 | 1.4 | 1.4 | 1.4 | 1.4 | 1.4 | 1.4 | 1.4 | 1.4 | 1.7208e-06 | 1.6647e-06 | 1.633e-06 | 1.5064e-06 | 1.5064e-06 | 1.8481e-06
CDP14 | VIC | VIC | Shallow storage | 0.71096 | 4.051 | 4.1158 | 6.0139 | 5.9996 | 5.99 | 6.0039 | 6.0039 | 6.3789 | 6.2951 | 6.3656 | 6.3656 | 6.3788 | 6.3656 | 6.3556 | 6.3556 | 6.3556 | 5.9056 | 5.9056 | 5.7931 | 5.4063 | 4.9535 | 4.1765 | 2.5956 | 2.5956 | 2.5616 | 0.95962 | 0.95962
CDP14 | VIC | VIC | Coordinated CER storage | 0.24072 | 0.45127 | 0.70429 | 1.0138 | 1.3412 | 1.8625 | 2.5427 | 3.349 | 4.3073 | 5.4271 | 6.7402 | 8.2338 | 9.7877 | 11.5075 | 13.3687 | 15.2689 | 17.2959 | 19.4414 | 21.7241 | 24.14 | 26.7298 | 29.4724 | 32.2693 | 35.1956 | 38.2429 | 41.099 | 41.818 | 42.5286
CDP14 | VIC | VIC | Passive CER storage | 0.65254 | 0.9105 | 1.1341 | 1.3371 | 1.4787 | 1.6763 | 1.9075 | 2.1168 | 2.3157 | 2.5139 | 2.7485 | 3.0014 | 3.1897 | 3.3744 | 3.5234 | 3.6521 | 3.7422 | 3.813 | 3.8635 | 3.9058 | 3.9797 | 4.0731 | 4.1059 | 4.1434 | 4.1417 | 4.127 | 4.2683 | 4.3941
CDP14 | SA | CSA | Deep storage | 0 | 0 | 0 | 0 | 0 | 0 | 1.1256e-07 | 1.3824e-07 | 1.6944e-07 | 1.6944e-07 | 2.1792e-07 | 2.6568e-07 | 2.6568e-07 | 2.6568e-07 | 2.9952e-07 | 2.9952e-07 | 2.9952e-07 | 2.9952e-07 | 3.2376e-07 | 3.6384e-07 | 4.2984e-07 | 4.6848e-07 | 4.6848e-07 | 4.6848e-07 | 5.3496e-07 | 5.3496e-07 | 5.3496e-07 | 5.3496e-07
CDP14 | SA | CSA | Medium storage | 0 | 0 | 0 | 1.6392e-07 | 2.2024e-07 | 7.2496e-07 | 7.2496e-07 | 7.5348e-07 | 8.294e-07 | 8.294e-07 | 9.2936e-07 | 1.0262e-06 | 1.0262e-06 | 1.0262e-06 | 1.0606e-06 | 1.0606e-06 | 1.07e-06 | 1.1012e-06 | 1.124e-06 | 1.1982e-06 | 1.7861 | 1.7861 | 1.7861 | 1.7861 | 1.7861 | 1.7861 | 1.7861 | 1.7861
CDP14 | SA | CSA | Shallow storage | 0.88082 | 1.5374 | 1.5374 | 1.5374 | 1.5494 | 1.5374 | 1.5296 | 1.5296 | 1.5296 | 1.5296 | 1.5296 | 1.5296 | 1.5296 | 1.5296 | 1.5296 | 1.5296 | 1.5296 | 1.5043 | 1.5163 | 1.2536 | 0.8656 | 0.5516 | 0.5516 | 0.5516 | 0.4686 | 0.18 | 0.18 | 0.18
CDP14 | SA | CSA | Coordinated CER storage | 0.18593 | 0.26835 | 0.36063 | 0.47489 | 0.60358 | 0.82064 | 1.0677 | 1.3401 | 1.6488 | 1.9946 | 2.3887 | 2.8107 | 3.2311 | 3.6994 | 4.219 | 4.7298 | 5.2571 | 5.7999 | 6.3728 | 6.9681 | 7.6029 | 8.2648 | 8.9296 | 9.6196 | 10.3354 | 11.0032 | 11.1347 | 11.263
CDP14 | SA | CSA | Passive CER storage | 0.36184 | 0.45372 | 0.53737 | 0.62389 | 0.70221 | 0.8163 | 0.91171 | 0.99074 | 1.062 | 1.1274 | 1.2024 | 1.2709 | 1.3131 | 1.3591 | 1.4031 | 1.4434 | 1.4612 | 1.4662 | 1.464 | 1.456 | 1.4568 | 1.4566 | 1.4361 | 1.4203 | 1.3993 | 1.3792 | 1.4127 | 1.4391
CDP14 | SA | SESA | Deep storage | 0 | 0 | 0 | 0 | 0 | 0 | 0 | 0 | 0 | 0 | 0 | 0 | 0 | 0 | 0 | 0 | 0 | 0 | 0 | 0 | 0 | 0 | 0 | 0 | 0 | 0 | 0 | 0
CDP14 | SA | SESA | Medium storage | 0 | 0 | 0 | 8.232e-08 | 1.1472e-07 | 3.3372e-07 | 3.3372e-07 | 3.4388e-07 | 3.6592e-07 | 3.6592e-07 | 3.8696e-07 | 4.282e-07 | 4.8316e-07 | 5.3824e-07 | 5.4648e-07 | 5.4648e-07 | 5.5788e-07 | 5.6772e-07 | 5.9008e-07 | 6.3376e-07 | 6.9748e-07 | 7.1772e-07 | 7.1772e-07 | 7.0552e-07 | 6.7312e-07 | 4.7028e-07 | 4.7028e-07 | 4.8504e-07
CDP14 | SA | SESA | Shallow storage | 0.05 | 0.05 | 0.05 | 0.05 | 0.05 | 0.05 | 0.05 | 0.05 | 0.05 | 0.05 | 0 | 0 | 0 | 0 | 0 | 0 | 0 | 0 | 0 | 0 | 0 | 0 | 0 | 0 | 0 | 0 | 0 | 0
CDP14 | SA | SESA | Coordinated CER storage | 0.0067722 | 0.0098741 | 0.013554 | 0.018058 | 0.022901 | 0.031049 | 0.040897 | 0.052064 | 0.065325 | 0.080134 | 0.096974 | 0.11541 | 0.13419 | 0.15558 | 0.17889 | 0.20212 | 0.22648 | 0.25208 | 0.27912 | 0.30716 | 0.33711 | 0.36858 | 0.40047 | 0.43368 | 0.46827 | 0.50041 | 0.50586 | 0.5112
CDP14 | SA | SESA | Passive CER storage | 0.013179 | 0.016695 | 0.020197 | 0.023724 | 0.026643 | 0.030884 | 0.034438 | 0.037425 | 0.040318 | 0.042777 | 0.045474 | 0.048034 | 0.049615 | 0.051565 | 0.0532 | 0.054638 | 0.055282 | 0.05557 | 0.055535 | 0.055183 | 0.055154 | 0.055155 | 0.054363 | 0.053746 | 0.052936 | 0.052137 | 0.053393 | 0.054382
CDP14 | TAS | TAS | Deep storage | 0 | 0 | 0 | 0 | 0 | 0 | 2.6644e-06 | 2.9506e-06 | 6.1345e-06 | 6.1345e-06 | 5.671 | 5.671 | 5.671 | 21.4431 | 21.4431 | 21.4431 | 21.4431 | 21.4431 | 21.4431 | 21.4431 | 32.808 | 32.808 | 32.808 | 32.808 | 32.808 | 32.808 | 32.808 | 32.808
CDP14 | TAS | TAS | Medium storage | 0 | 0 | 0 | 5.016e-08 | 6.508e-08 | 1.166e-07 | 1.166e-07 | 1.302e-07 | 1.4392e-07 | 1.4804e-07 | 1.6144e-07 | 1.6144e-07 | 1.7248e-07 | 1.8268e-07 | 1.9924e-07 | 2.0416e-07 | 2.092e-07 | 2.092e-07 | 2.1364e-07 | 2.4016e-07 | 3.2016e-07 | 3.3316e-07 | 3.3316e-07 | 2.83e-07 | 2.6808e-07 | 2.206e-07 | 2.3188e-07 | 5.9376e-07
CDP14 | TAS | TAS | Shallow storage | 0 | 0 | 0 | 0 | 0 | 0 | 0 | 0 | 0 | 0 | 0 | 0 | 0 | 0 | 0 | 0 | 0 | 0 | 0 | 0 | 0 | 0 | 0 | 0 | 0 | 0 | 0 | 0
CDP14 | TAS | TAS | Coordinated CER storage | 0.0059645 | 0.012535 | 0.022332 | 0.03604 | 0.053924 | 0.082784 | 0.11718 | 0.16068 | 0.22096 | 0.29602 | 0.38605 | 0.49133 | 0.60575 | 0.73625 | 0.8842 | 1.039 | 1.2001 | 1.3728 | 1.5583 | 1.7559 | 1.9677 | 2.1921 | 2.423 | 2.6659 | 2.9202 | 3.1581 | 3.1914 | 3.2239
CDP14 | TAS | TAS | Passive CER storage | 0.05524 | 0.076964 | 0.097681 | 0.11846 | 0.1375 | 0.16622 | 0.19327 | 0.21696 | 0.23799 | 0.25676 | 0.27459 | 0.29174 | 0.30048 | 0.30856 | 0.31513 | 0.31683 | 0.32061 | 0.32183 | 0.32058 | 0.31722 | 0.31385 | 0.31025 | 0.30129 | 0.29233 | 0.28124 | 0.26828 | 0.27681 | 0.28436
CDP15 | NSW | NNSW | Snowy 2.0 | 0 | 0 | 0 | 0 | 0 | 0 | 0 | 0 | 0 | 0 | 0 | 0 | 0 | 0 | 0 | 0 | 0 | 0 | 0 | 0 | 0 | 0 | 0 | 0 | 0 | 0 | 0 | 0
CDP15 | NSW | NNSW | Deep storage | 0 | 0 | 0 | 0 | 0 | 0 | 24 | 24 | 24 | 24 | 24 | 24 | 24 | 24 | 24 | 24 | 24 | 24 | 24 | 24 | 36 | 36 | 36 | 36 | 36 | 36 | 36 | 36
CDP15 | NSW | NNSW | Medium storage | 0 | 0 | 2.2 | 2.2 | 2.2 | 9.621 | 9.621 | 9.621 | 9.621 | 9.621 | 9.621 | 9.621 | 9.621 | 9.621 | 9.621 | 9.621 | 9.621 | 9.621 | 9.621 | 9.621 | 9.621 | 9.621 | 7.421 | 7.421 | 7.421 | 3.3769 | 3.3769 | 3.3769
CDP15 | NSW | NNSW | Shallow storage | 0 | 0.039 | 0.439 | 0.639 | 0.639 | 0.639 | 0.639 | 0.639 | 0.639 | 0.6 | 0.6 | 0.6 | 0.6 | 0.6 | 0.6 | 0.6 | 0.6 | 0.6 | 0.6 | 0.6 | 0.6 | 0.6 | 0 | 0 | 0 | 0 | 0 | 0
CDP15 | NSW | NNSW | Coordinated CER storage | 0.049321 | 0.093647 | 0.14903 | 0.21834 | 0.29862 | 0.42712 | 0.56608 | 0.72078 | 0.89887 | 1.1012 | 1.3359 | 1.5933 | 1.847 | 2.1239 | 2.4262 | 2.7179 | 3.0237 | 3.3411 | 3.678 | 4.0307 | 4.4072 | 4.7993 | 5.1895 | 5.5951 | 6.014 | 6.4038 | 6.4951 | 6.5855
CDP15 | NSW | NNSW | Passive CER storage | 0.11933 | 0.16696 | 0.20927 | 0.2469 | 0.2746 | 0.31277 | 0.35777 | 0.39641 | 0.43281 | 0.46733 | 0.50884 | 0.55079 | 0.57819 | 0.60448 | 0.62741 | 0.64356 | 0.65129 | 0.65387 | 0.65385 | 0.65116 | 0.65396 | 0.65821 | 0.65185 | 0.64615 | 0.63607 | 0.62343 | 0.64056 | 0.65514
CDP15 | NSW | CNSW | Snowy 2.0 | 0 | 0 | 0 | 0 | 0 | 0 | 0 | 0 | 0 | 0 | 0 | 0 | 0 | 0 | 0 | 0 | 0 | 0 | 0 | 0 | 0 | 0 | 0 | 0 | 0 | 0 | 0 | 0
CDP15 | NSW | CNSW | Deep storage | 6.271 | 6.271 | 6.271 | 6.271 | 6.271 | 6.271 | 6.271 | 6.271 | 6.271 | 6.271 | 6.271 | 6.271 | 6.271 | 6.271 | 6.271 | 6.271 | 6.271 | 6.271 | 6.271 | 6.271 | 6.271 | 6.271 | 6.271 | 6.271 | 6.271 | 6.271 | 6.271 | 6.271
CDP15 | NSW | CNSW | Medium storage | 0 | 2.392 | 2.392 | 3.8658 | 3.8658 | 4.1708 | 4.0108 | 4.1708 | 4.0108 | 4.0108 | 4.1708 | 4.0108 | 4.0108 | 4.1708 | 4.0108 | 4.0108 | 4.0108 | 4.0108 | 4.0108 | 4.1708 | 4.0108 | 1.7788 | 1.6188 | 1.6188 | 1.7788 | 1.5398 | 1.5398 | 1.6999
CDP15 | NSW | CNSW | Shallow storage | 0 | 0.028 | 0.71558 | 1.1422 | 2.381 | 2.381 | 2.381 | 2.381 | 2.381 | 2.381 | 2.381 | 2.381 | 2.381 | 2.381 | 2.381 | 2.381 | 2.381 | 2.381 | 2.381 | 2.381 | 2.381 | 2.353 | 1.6655 | 1.2388 | 0.11773 | 0.11773 | 0.11773 | 0.11773
CDP15 | NSW | CNSW | Coordinated CER storage | 0.021223 | 0.04043 | 0.064687 | 0.095778 | 0.13264 | 0.19163 | 0.26372 | 0.34811 | 0.44814 | 0.5645 | 0.69889 | 0.84803 | 0.99978 | 1.1666 | 1.3499 | 1.5318 | 1.7234 | 1.925 | 2.1395 | 2.3657 | 2.6072 | 2.8607 | 3.1166 | 3.3848 | 3.6616 | 3.9194 | 3.9769 | 4.0333
CDP15 | NSW | CNSW | Passive CER storage | 0.05135 | 0.072081 | 0.090836 | 0.10831 | 0.12197 | 0.14032 | 0.162 | 0.18161 | 0.20068 | 0.21944 | 0.24084 | 0.26259 | 0.27773 | 0.2924 | 0.30565 | 0.31566 | 0.32119 | 0.32444 | 0.32629 | 0.32685 | 0.33008 | 0.33422 | 0.33294 | 0.33222 | 0.32878 | 0.32384 | 0.33397 | 0.34266
CDP15 | NSW | SNSW | Snowy 2.0 | 0 | 0 | 0 | 0 | 349.8 | 349.8 | 349.8 | 349.8 | 349.8 | 349.8 | 349.8 | 349.8 | 349.8 | 349.8 | 349.8 | 349.8 | 349.8 | 349.8 | 349.8 | 349.8 | 349.8 | 349.8 | 349.8 | 349.8 | 349.8 | 349.8 | 349.8 | 349.8
CDP15 | NSW | SNSW | Deep storage | 0 | 0 | 0 | 0 | 0 | 0 | 0 | 0 | 0 | 0 | 0 | 0 | 0 | 0 | 0 | 0 | 0 | 0 | 0 | 0 | 0 | 0 | 0 | 0 | 0 | 0 | 0 | 0
CDP15 | NSW | SNSW | Medium storage | 0 | 0.4 | 0.4 | 2 | 2 | 2 | 2 | 2 | 2 | 2 | 2 | 2 | 2 | 2 | 2 | 2 | 2 | 2 | 2 | 2 | 2 | 1.6 | 1.6 | 1.6 | 1.6 | 1.6 | 1.6 | 1.6
CDP15 | NSW | SNSW | Shallow storage | 0.56998 | 0.5878 | 0.5878 | 0.5878 | 0.5878 | 0.58978 | 0.5878 | 0.58978 | 0.5878 | 0.5878 | 0.58978 | 0.5878 | 0.5878 | 0.58978 | 0.5878 | 0.5878 | 0.5878 | 0.5878 | 0.5678 | 0.51978 | 0.5178 | 0.49998 | 0.498 | 0.498 | 0.3 | 0.3 | 0.3 | 0
CDP15 | NSW | SNSW | Coordinated CER storage | 0.043271 | 0.084283 | 0.13632 | 0.20206 | 0.27871 | 0.4012 | 0.53236 | 0.6796 | 0.8535 | 1.0525 | 1.2835 | 1.5394 | 1.7957 | 2.0775 | 2.386 | 2.6862 | 3.0025 | 3.3341 | 3.6872 | 4.0573 | 4.4506 | 4.8618 | 5.2764 | 5.7059 | 6.1508 | 6.57 | 6.6767 | 6.7829
CDP15 | NSW | SNSW | Passive CER storage | 0.1047 | 0.15026 | 0.19142 | 0.2285 | 0.25629 | 0.29379 | 0.33702 | 0.37506 | 0.41143 | 0.44584 | 0.48626 | 0.52764 | 0.55599 | 0.58358 | 0.60785 | 0.6255 | 0.63506 | 0.64019 | 0.64277 | 0.64243 | 0.64687 | 0.65278 | 0.64903 | 0.64528 | 0.63716 | 0.62665 | 0.64588 | 0.66263
CDP15 | NSW | SNW | Snowy 2.0 | 0 | 0 | 0 | 0 | 0 | 0 | 0 | 0 | 0 | 0 | 0 | 0 | 0 | 0 | 0 | 0 | 0 | 0 | 0 | 0 | 0 | 0 | 0 | 0 | 0 | 0 | 0 | 0
CDP15 | NSW | SNW | Deep storage | 0 | 0 | 0 | 0 | 0 | 0 | 0 | 0 | 0 | 0 | 0 | 0 | 0 | 0 | 0 | 0 | 0 | 0 | 0 | 0 | 0 | 0 | 0 | 0 | 0 | 0 | 0 | 0
CDP15 | NSW | SNW | Medium storage | 0 | 2.8927 | 2.8927 | 2.8927 | 2.8927 | 6.7348 | 6.7348 | 6.7348 | 6.7348 | 6.7348 | 6.7348 | 6.7348 | 6.7348 | 6.7348 | 6.7348 | 6.7348 | 6.7348 | 6.7348 | 6.7348 | 6.7348 | 6.7348 | 3.8421 | 3.8421 | 3.8421 | 3.8421 | 1.7484 | 1.7484 | 1.7484
CDP15 | NSW | SNW | Shallow storage | 0.075 | 1.3404 | 1.3404 | 1.3912 | 1.6221 | 1.7068 | 2.9619 | 3.1071 | 2.9619 | 2.9619 | 3.1071 | 2.9619 | 2.8869 | 3.0321 | 2.8869 | 2.8869 | 2.8869 | 2.8869 | 2.8869 | 3.0321 | 2.8869 | 1.9821 | 1.8369 | 1.7861 | 1.7223 | 1.5771 | 1.5771 | 1.7223
CDP15 | NSW | SNW | Coordinated CER storage | 0.20658 | 0.40324 | 0.64801 | 0.95468 | 1.3061 | 1.8671 | 2.5385 | 3.3137 | 4.22 | 5.2552 | 6.4458 | 7.767 | 9.1128 | 10.5931 | 12.2101 | 13.8119 | 15.5007 | 17.2746 | 19.1601 | 21.1396 | 23.2456 | 25.4587 | 27.7108 | 30.0665 | 32.5062 | 34.7686 | 35.2098 | 35.6428
CDP15 | NSW | SNW | Passive CER storage | 0.49983 | 0.71891 | 0.90995 | 1.0796 | 1.201 | 1.3672 | 1.5579 | 1.7237 | 1.882 | 2.0299 | 2.2014 | 2.3777 | 2.4972 | 2.6139 | 2.7151 | 2.7876 | 2.8223 | 2.8366 | 2.8389 | 2.8283 | 2.8409 | 2.8617 | 2.8411 | 2.8247 | 2.7877 | 2.7387 | 2.8183 | 2.8861
CDP15 | QLD | NQ | Borumba | 0 | 0 | 0 | 0 | 0 | 0 | 0 | 0 | 0 | 0 | 0 | 0 | 0 | 0 | 0 | 0 | 0 | 0 | 0 | 0 | 0 | 0 | 0 | 0 | 0 | 0 | 0 | 0
CDP15 | QLD | NQ | Deep storage | 0 | 0 | 0 | 0 | 0 | 0 | 0 | 0 | 0 | 0 | 0 | 0 | 0 | 0 | 0 | 0 | 0 | 0 | 0 | 0 | 0 | 0 | 0 | 0 | 0 | 0 | 0 | 0
CDP15 | QLD | NQ | Medium storage | 2 | 2 | 2 | 2 | 2 | 2 | 2 | 2 | 2 | 2 | 2 | 2 | 2 | 2 | 2 | 2 | 2 | 2 | 2 | 2 | 2 | 2 | 2 | 2 | 2 | 2 | 2 | 2
CDP15 | QLD | NQ | Shallow storage | 0 | 0 | 0.6 | 0.6 | 0.6 | 0.6 | 0.6 | 0.6 | 0.6 | 0.6 | 0.6 | 0.6 | 0.6 | 0.6 | 0.6 | 0.6 | 0.6 | 0.6 | 0.6 | 0.6 | 0.6 | 0.6 | 0 | 0 | 0 | 0 | 0 | 0
CDP15 | QLD | NQ | Coordinated CER storage | 0.024148 | 0.050882 | 0.079218 | 0.11629 | 0.16047 | 0.23766 | 0.32145 | 0.41314 | 0.51947 | 0.64047 | 0.7738 | 0.92634 | 1.0738 | 1.2366 | 1.4159 | 1.5951 | 1.786 | 1.9862 | 2.1981 | 2.4201 | 2.6547 | 2.9027 | 3.153 | 3.4144 | 3.6879 | 3.9427 | 4.0086 | 4.0741
CDP15 | QLD | NQ | Passive CER storage | 0.055496 | 0.08742 | 0.11031 | 0.13266 | 0.15071 | 0.17846 | 0.20953 | 0.23594 | 0.26034 | 0.2832 | 0.30587 | 0.33278 | 0.34799 | 0.36356 | 0.37827 | 0.39174 | 0.4006 | 0.40631 | 0.40962 | 0.41091 | 0.41286 | 0.41834 | 0.41583 | 0.41415 | 0.41076 | 0.40686 | 0.42038 | 0.43219
CDP15 | QLD | GG | Borumba | 0 | 0 | 0 | 0 | 0 | 0 | 0 | 0 | 0 | 0 | 0 | 0 | 0 | 0 | 0 | 0 | 0 | 0 | 0 | 0 | 0 | 0 | 0 | 0 | 0 | 0 | 0 | 0
CDP15 | QLD | GG | Deep storage | 0 | 0 | 0 | 0 | 0 | 0 | 0 | 0 | 0 | 0 | 0 | 0 | 0 | 0 | 0 | 0 | 0 | 0 | 0 | 0 | 0 | 0 | 0 | 0 | 0 | 0 | 0 | 0
CDP15 | QLD | GG | Medium storage | 0 | 0 | 0 | 2.136e-08 | 2.136e-08 | 4.84e-08 | 6.024e-08 | 7.304e-08 | 9.88e-08 | 1.2592e-07 | 4.3992e-07 | 4.3992e-07 | 4.3992e-07 | 4.5864e-07 | 4.8008e-07 | 5.176e-07 | 5.176e-07 | 5.4016e-07 | 5.7864e-07 | 6.2104e-07 | 7.048e-07 | 7.7016e-07 | 7.7016e-07 | 7.488e-07 | 1.9037 | 1.9037 | 1.9037 | 1.9037
CDP15 | QLD | GG | Shallow storage | 0 | 0.4 | 0.4 | 0.4 | 0.4 | 0.4 | 0.4 | 0.4 | 0.4 | 0.4 | 0.4 | 0.4 | 0.4 | 0.4 | 0.4 | 0.4 | 0.4 | 0.4 | 0.4 | 0.4 | 0.4 | 0 | 0 | 0 | 0 | 0 | 0 | 0
CDP15 | QLD | GG | Coordinated CER storage | 0.001355 | 0.0028851 | 0.0045647 | 0.0067934 | 0.009543 | 0.014331 | 0.020622 | 0.028041 | 0.036934 | 0.047361 | 0.059154 | 0.072721 | 0.086505 | 0.1018 | 0.11873 | 0.13617 | 0.15486 | 0.17467 | 0.19575 | 0.21799 | 0.24166 | 0.2667 | 0.2924 | 0.31927 | 0.34741 | 0.37351 | 0.37892 | 0.38429
CDP15 | QLD | GG | Passive CER storage | 0.003114 | 0.0049569 | 0.0063566 | 0.0077496 | 0.0089627 | 0.010761 | 0.012775 | 0.014583 | 0.016251 | 0.017854 | 0.019461 | 0.02134 | 0.02247 | 0.023614 | 0.024718 | 0.025734 | 0.026434 | 0.02692 | 0.027242 | 0.027417 | 0.027648 | 0.028116 | 0.028047 | 0.028008 | 0.027841 | 0.027642 | 0.028592 | 0.029423
CDP15 | QLD | CQ | Borumba | 0 | 0 | 0 | 0 | 0 | 0 | 0 | 0 | 0 | 0 | 0 | 0 | 0 | 0 | 0 | 0 | 0 | 0 | 0 | 0 | 0 | 0 | 0 | 0 | 0 | 0 | 0 | 0
CDP15 | QLD | CQ | Deep storage | 0 | 0 | 0 | 0 | 0 | 0 | 1.7202 | 1.7202 | 1.7202 | 1.7202 | 1.7202 | 1.7202 | 1.7202 | 1.7202 | 1.7202 | 1.7202 | 1.7202 | 1.7202 | 1.7202 | 1.7202 | 1.7202 | 1.7202 | 1.7202 | 1.7202 | 1.7202 | 1.7202 | 1.7202 | 1.8668
CDP15 | QLD | CQ | Medium storage | 0 | 0 | 0 | 2.576e-08 | 2.576e-08 | 1.1096e-07 | 1.1096e-07 | 1.2264e-07 | 1.3576e-07 | 1.3576e-07 | 4.3632e-07 | 4.3632e-07 | 4.3632e-07 | 4.5464e-07 | 4.7512e-07 | 4.964e-07 | 4.964e-07 | 5.2104e-07 | 5.6904e-07 | 7.8848e-07 | 8.0312e-07 | 9.604e-07 | 9.604e-07 | 9.3464e-07 | 1.8959 | 1.8959 | 1.8959 | 1.8959
CDP15 | QLD | CQ | Shallow storage | 0.1 | 0.1 | 0.1 | 0.4 | 0.4 | 0.4 | 0.4 | 0.4 | 0.4 | 0.4 | 0.4 | 0.4 | 0.4 | 0.4 | 0.4 | 0.4 | 0.4 | 0.4 | 0.3 | 0.3 | 0.3 | 0.3 | 0.3 | 0 | 0 | 0 | 0 | 0
CDP15 | QLD | CQ | Coordinated CER storage | 0.022518 | 0.047521 | 0.074486 | 0.11012 | 0.15317 | 0.22845 | 0.31472 | 0.412 | 0.52597 | 0.65698 | 0.80299 | 0.97039 | 1.1344 | 1.3161 | 1.5168 | 1.7192 | 1.9355 | 2.163 | 2.4037 | 2.6572 | 2.9259 | 3.21 | 3.4981 | 3.7991 | 4.1139 | 4.4073 | 4.4789 | 4.5498
CDP15 | QLD | CQ | Passive CER storage | 0.051752 | 0.081644 | 0.10373 | 0.12562 | 0.14386 | 0.17155 | 0.20245 | 0.22956 | 0.25462 | 0.27832 | 0.30211 | 0.33012 | 0.34625 | 0.36285 | 0.3787 | 0.39323 | 0.40313 | 0.4098 | 0.41381 | 0.41596 | 0.41882 | 0.42527 | 0.42346 | 0.42243 | 0.4195 | 0.41609 | 0.4302 | 0.44247
CDP15 | QLD | SQ | Borumba | 0 | 0 | 0 | 0 | 0 | 0 | 0 | 47.952 | 47.952 | 47.952 | 47.952 | 47.952 | 47.952 | 47.952 | 47.952 | 47.952 | 47.952 | 47.952 | 47.952 | 47.952 | 47.952 | 47.952 | 47.952 | 47.952 | 47.952 | 47.952 | 47.952 | 47.952
CDP15 | QLD | SQ | Deep storage | 0 | 0 | 0 | 0 | 0 | 0 | 0 | 0 | 0 | 0 | 0 | 0 | 0 | 0 | 0 | 0 | 0 | 0 | 0 | 0 | 0 | 0 | 0 | 0 | 0 | 0 | 0 | 0
CDP15 | QLD | SQ | Medium storage | 5.7 | 5.7 | 5.7 | 5.7 | 5.7 | 5.7166 | 5.7166 | 5.7166 | 5.7166 | 5.7166 | 5.7166 | 5.7166 | 5.7166 | 5.7166 | 5.7166 | 5.7166 | 5.7166 | 5.7166 | 5.7166 | 5.7166 | 5.7166 | 5.7166 | 5.7166 | 5.7166 | 5.7166 | 5.7049 | 5.7049 | 5.7049
CDP15 | QLD | SQ | Shallow storage | 1.2581 | 1.8421 | 1.8421 | 1.8421 | 1.8421 | 1.8421 | 1.8421 | 1.8421 | 1.8421 | 1.8421 | 1.8421 | 1.8421 | 1.8421 | 1.8421 | 1.6421 | 1.6421 | 1.6421 | 1.6421 | 1.6421 | 1.6421 | 1.3421 | 0.84212 | 0.84212 | 0.84212 | 0.45992 | 0.45992 | 0.45992 | 0.30992
CDP15 | QLD | SQ | Coordinated CER storage | 0.12278 | 0.26537 | 0.42057 | 0.62745 | 0.88006 | 1.3234 | 1.8455 | 2.4344 | 3.1302 | 3.9317 | 4.8276 | 5.8595 | 6.8841 | 8.02 | 9.2755 | 10.55 | 11.9101 | 13.3439 | 14.8621 | 16.4608 | 18.1547 | 19.9485 | 21.7808 | 23.6997 | 25.7059 | 27.5701 | 27.9933 | 28.4102
CDP15 | QLD | SQ | Passive CER storage | 0.28217 | 0.45592 | 0.58567 | 0.71576 | 0.82654 | 0.99374 | 1.1753 | 1.3322 | 1.4774 | 1.6136 | 1.7498 | 1.9121 | 2.0072 | 2.1048 | 2.198 | 2.2834 | 2.3403 | 2.3784 | 2.4005 | 2.4111 | 2.4269 | 2.4627 | 2.4526 | 2.4475 | 2.4309 | 2.4113 | 2.4932 | 2.5639
CDP15 | VIC | VIC | Deep storage | 0 | 0 | 0 | 0 | 0 | 0 | 1.5864e-07 | 1.8312e-07 | 2.6352e-07 | 2.6352e-07 | 2.4838 | 2.4838 | 2.4838 | 2.4838 | 2.4838 | 2.4838 | 2.4838 | 2.4838 | 2.4838 | 2.4838 | 2.4838 | 2.4838 | 2.4838 | 2.4838 | 2.4838 | 2.4838 | 2.4838 | 2.4838
CDP15 | VIC | VIC | Medium storage | 0 | 0 | 1.4 | 1.4 | 1.4 | 1.4 | 1.4 | 1.4 | 1.4 | 1.4 | 1.4 | 1.4 | 1.4 | 1.4 | 1.4 | 1.4 | 1.4 | 1.4 | 1.4 | 1.4 | 1.4 | 1.4 | 8.6504e-07 | 8.3008e-07 | 8.1596e-07 | 7.5036e-07 | 7.8284e-07 | 7.882e-07
CDP15 | VIC | VIC | Shallow storage | 0.71096 | 4.051 | 4.1158 | 6.0139 | 5.9996 | 5.99 | 6.0039 | 6.0039 | 6.3789 | 6.2951 | 6.2951 | 6.2951 | 6.3083 | 6.2951 | 6.2851 | 6.2851 | 6.2851 | 5.8351 | 5.8351 | 5.7226 | 5.3358 | 4.883 | 4.106 | 2.5956 | 2.5956 | 2.5616 | 0.95962 | 0.95962
CDP15 | VIC | VIC | Coordinated CER storage | 0.24072 | 0.45127 | 0.70429 | 1.0138 | 1.3412 | 1.8625 | 2.5427 | 3.349 | 4.3073 | 5.4271 | 6.7402 | 8.2338 | 9.7877 | 11.5075 | 13.3687 | 15.2689 | 17.2959 | 19.4414 | 21.7241 | 24.14 | 26.7298 | 29.4724 | 32.2693 | 35.1956 | 38.2429 | 41.099 | 41.818 | 42.5286
CDP15 | VIC | VIC | Passive CER storage | 0.65254 | 0.9105 | 1.1341 | 1.3371 | 1.4787 | 1.6763 | 1.9075 | 2.1168 | 2.3157 | 2.5139 | 2.7485 | 3.0014 | 3.1897 | 3.3744 | 3.5234 | 3.6521 | 3.7422 | 3.813 | 3.8635 | 3.9058 | 3.9797 | 4.0731 | 4.1059 | 4.1434 | 4.1417 | 4.127 | 4.2683 | 4.3941
CDP15 | SA | CSA | Deep storage | 0 | 0 | 0 | 0 | 0 | 0 | 5.328e-08 | 9.072e-08 | 9.072e-08 | 9.072e-08 | 1.2288e-07 | 1.5264e-07 | 1.5264e-07 | 1.8336e-07 | 2.148e-07 | 2.148e-07 | 2.148e-07 | 2.148e-07 | 2.148e-07 | 2.4168e-07 | 4.5e-07 | 4.5e-07 | 4.5e-07 | 4.5e-07 | 4.8312e-07 | 4.8312e-07 | 4.8312e-07 | 6.2136e-07
CDP15 | SA | CSA | Medium storage | 0 | 0 | 0 | 7.708e-08 | 1.0256e-07 | 3.6228e-07 | 3.6228e-07 | 3.8764e-07 | 3.8764e-07 | 3.8764e-07 | 4.3204e-07 | 5.8132e-07 | 5.8132e-07 | 6.0776e-07 | 6.5776e-07 | 6.5776e-07 | 6.6484e-07 | 6.8908e-07 | 7.3808e-07 | 8.2924e-07 | 2.495 | 2.495 | 2.495 | 2.495 | 2.495 | 2.495 | 2.495 | 2.495
CDP15 | SA | CSA | Shallow storage | 0.88082 | 1.5374 | 1.5374 | 1.5374 | 1.5494 | 1.5374 | 1.5296 | 1.5296 | 1.5296 | 1.5296 | 1.5296 | 1.5296 | 1.5296 | 1.5296 | 1.5296 | 1.5296 | 1.5296 | 1.5043 | 1.5163 | 1.2536 | 0.8656 | 0.5516 | 0.5516 | 0.5516 | 0.4686 | 0.18 | 0.18 | 0.18
CDP15 | SA | CSA | Coordinated CER storage | 0.18593 | 0.26835 | 0.36063 | 0.47489 | 0.60358 | 0.82064 | 1.0677 | 1.3401 | 1.6488 | 1.9946 | 2.3887 | 2.8107 | 3.2311 | 3.6994 | 4.219 | 4.7298 | 5.2571 | 5.7999 | 6.3728 | 6.9681 | 7.6029 | 8.2648 | 8.9296 | 9.6196 | 10.3354 | 11.0032 | 11.1347 | 11.263
CDP15 | SA | CSA | Passive CER storage | 0.36184 | 0.45372 | 0.53737 | 0.62389 | 0.70221 | 0.8163 | 0.91171 | 0.99074 | 1.062 | 1.1274 | 1.2024 | 1.2709 | 1.3131 | 1.3591 | 1.4031 | 1.4434 | 1.4612 | 1.4662 | 1.464 | 1.456 | 1.4568 | 1.4566 | 1.4361 | 1.4203 | 1.3993 | 1.3792 | 1.4127 | 1.4391
CDP15 | SA | SESA | Deep storage | 0 | 0 | 0 | 0 | 0 | 0 | 0 | 0 | 0 | 0 | 0 | 0 | 0 | 0 | 0 | 0 | 0 | 0 | 0 | 0 | 0 | 0 | 0 | 0 | 0 | 0 | 0 | 0
CDP15 | SA | SESA | Medium storage | 0 | 0 | 0 | 3.876e-08 | 5.308e-08 | 1.6712e-07 | 1.6712e-07 | 1.8e-07 | 1.8468e-07 | 1.8468e-07 | 1.9448e-07 | 2.0884e-07 | 2.0884e-07 | 2.2548e-07 | 2.4412e-07 | 2.4892e-07 | 2.6224e-07 | 2.6224e-07 | 2.9004e-07 | 3.1288e-07 | 4.2984e-07 | 4.4692e-07 | 4.7768e-07 | 4.4536e-07 | 4.4636e-07 | 3.3232e-07 | 3.3232e-07 | 3.1948e-07
CDP15 | SA | SESA | Shallow storage | 0.05 | 0.05 | 0.05 | 0.05 | 0.05 | 0.05 | 0.05 | 0.05 | 0.05 | 0.05 | 0 | 0 | 0 | 0 | 0 | 0 | 0 | 0 | 0 | 0 | 0 | 0 | 0 | 0 | 0 | 0 | 0 | 0
CDP15 | SA | SESA | Coordinated CER storage | 0.0067722 | 0.0098741 | 0.013554 | 0.018058 | 0.022901 | 0.031049 | 0.040897 | 0.052064 | 0.065325 | 0.080134 | 0.096974 | 0.11541 | 0.13419 | 0.15558 | 0.17889 | 0.20212 | 0.22648 | 0.25208 | 0.27912 | 0.30716 | 0.33711 | 0.36858 | 0.40047 | 0.43368 | 0.46827 | 0.50041 | 0.50586 | 0.5112
CDP15 | SA | SESA | Passive CER storage | 0.013179 | 0.016695 | 0.020197 | 0.023724 | 0.026643 | 0.030884 | 0.034438 | 0.037425 | 0.040318 | 0.042777 | 0.045474 | 0.048034 | 0.049615 | 0.051565 | 0.0532 | 0.054638 | 0.055282 | 0.05557 | 0.055535 | 0.055183 | 0.055154 | 0.055155 | 0.054363 | 0.053746 | 0.052936 | 0.052137 | 0.053393 | 0.054382
CDP15 | TAS | TAS | Deep storage | 0 | 0 | 0 | 0 | 0 | 0 | 1.1573e-06 | 1.3868e-06 | 3.8045e-06 | 3.8045e-06 | 3.7853 | 3.7853 | 3.7853 | 3.7853 | 3.7853 | 3.7853 | 3.7853 | 3.7853 | 3.7853 | 3.7853 | 17.808 | 17.808 | 17.808 | 17.808 | 21.7222 | 21.7222 | 21.7222 | 21.7222
CDP15 | TAS | TAS | Medium storage | 0 | 0 | 0 | 2.368e-08 | 3.124e-08 | 5.632e-08 | 5.632e-08 | 6.588e-08 | 6.588e-08 | 6.588e-08 | 7.172e-08 | 8.296e-08 | 8.756e-08 | 8.756e-08 | 1.0284e-07 | 1.0284e-07 | 1.1592e-07 | 1.2092e-07 | 1.4224e-07 | 1.6468e-07 | 2.024e-07 | 2.104e-07 | 2.104e-07 | 2.2108e-07 | 2.2032e-07 | 2.0096e-07 | 2.0096e-07 | 2.1656e-07
CDP15 | TAS | TAS | Shallow storage | 0 | 0 | 0 | 0 | 0 | 0 | 0 | 0 | 0 | 0 | 0 | 0 | 0 | 0 | 0 | 0 | 0 | 0 | 0 | 0 | 0 | 0 | 0 | 0 | 0 | 0 | 0 | 0
CDP15 | TAS | TAS | Coordinated CER storage | 0.0059645 | 0.012535 | 0.022332 | 0.03604 | 0.053924 | 0.082784 | 0.11718 | 0.16068 | 0.22096 | 0.29602 | 0.38605 | 0.49133 | 0.60575 | 0.73625 | 0.8842 | 1.039 | 1.2001 | 1.3728 | 1.5583 | 1.7559 | 1.9677 | 2.1921 | 2.423 | 2.6659 | 2.9202 | 3.1581 | 3.1914 | 3.2239
CDP15 | TAS | TAS | Passive CER storage | 0.05524 | 0.076964 | 0.097681 | 0.11846 | 0.1375 | 0.16622 | 0.19327 | 0.21696 | 0.23799 | 0.25676 | 0.27459 | 0.29174 | 0.30048 | 0.30856 | 0.31513 | 0.31683 | 0.32061 | 0.32183 | 0.32058 | 0.31722 | 0.31385 | 0.31025 | 0.30129 | 0.29233 | 0.28124 | 0.26828 | 0.27681 | 0.28436
CDP16 | NSW | NNSW | Snowy 2.0 | 0 | 0 | 0 | 0 | 0 | 0 | 0 | 0 | 0 | 0 | 0 | 0 | 0 | 0 | 0 | 0 | 0 | 0 | 0 | 0 | 0 | 0 | 0 | 0 | 0 | 0 | 0 | 0
CDP16 | NSW | NNSW | Deep storage | 0 | 0 | 0 | 0 | 0 | 0 | 24 | 24 | 24 | 24 | 24 | 24 | 24 | 24 | 24 | 24 | 24 | 24 | 24 | 24 | 36 | 36 | 36 | 36 | 36 | 36 | 36 | 36
CDP16 | NSW | NNSW | Medium storage | 0 | 0 | 2.2 | 2.2 | 2.2 | 9.5443 | 9.5443 | 9.5443 | 9.5443 | 9.5443 | 9.5443 | 9.5443 | 9.5443 | 9.5443 | 9.5443 | 9.5443 | 9.5443 | 9.5443 | 9.5443 | 9.5443 | 9.5443 | 9.5443 | 7.3443 | 7.3443 | 7.3443 | 3.342 | 3.342 | 3.342
CDP16 | NSW | NNSW | Shallow storage | 0 | 0.039 | 0.439 | 0.639 | 0.639 | 0.639 | 0.639 | 0.639 | 0.639 | 0.6 | 0.6 | 0.6 | 0.6 | 0.6 | 0.6 | 0.6 | 0.6 | 0.6 | 0.6 | 0.6 | 0.6 | 0.6 | 0 | 0 | 0 | 0 | 0 | 0
CDP16 | NSW | NNSW | Coordinated CER storage | 0.049321 | 0.093647 | 0.14903 | 0.21834 | 0.29862 | 0.42712 | 0.56608 | 0.72078 | 0.89887 | 1.1012 | 1.3359 | 1.5933 | 1.847 | 2.1239 | 2.4262 | 2.7179 | 3.0237 | 3.3411 | 3.678 | 4.0307 | 4.4072 | 4.7993 | 5.1895 | 5.5951 | 6.014 | 6.4038 | 6.4951 | 6.5855
CDP16 | NSW | NNSW | Passive CER storage | 0.11933 | 0.16696 | 0.20927 | 0.2469 | 0.2746 | 0.31277 | 0.35777 | 0.39641 | 0.43281 | 0.46733 | 0.50884 | 0.55079 | 0.57819 | 0.60448 | 0.62741 | 0.64356 | 0.65129 | 0.65387 | 0.65385 | 0.65116 | 0.65396 | 0.65821 | 0.65185 | 0.64615 | 0.63607 | 0.62343 | 0.64056 | 0.65514
CDP16 | NSW | CNSW | Snowy 2.0 | 0 | 0 | 0 | 0 | 0 | 0 | 0 | 0 | 0 | 0 | 0 | 0 | 0 | 0 | 0 | 0 | 0 | 0 | 0 | 0 | 0 | 0 | 0 | 0 | 0 | 0 | 0 | 0
CDP16 | NSW | CNSW | Deep storage | 6.271 | 6.271 | 6.271 | 6.271 | 6.271 | 6.271 | 6.271 | 6.271 | 6.271 | 6.271 | 6.271 | 6.271 | 6.271 | 6.271 | 6.271 | 6.271 | 6.271 | 6.271 | 6.271 | 6.271 | 6.271 | 6.271 | 6.271 | 6.271 | 6.271 | 6.271 | 6.271 | 6.271
CDP16 | NSW | CNSW | Medium storage | 0 | 2.392 | 2.392 | 3.8658 | 3.8658 | 4.936 | 4.7759 | 4.936 | 4.7759 | 4.7759 | 4.936 | 4.7759 | 4.7759 | 4.936 | 4.7759 | 4.7759 | 4.7759 | 4.7759 | 4.7759 | 4.936 | 4.7759 | 2.544 | 2.3839 | 2.3839 | 2.544 | 1.888 | 1.888 | 2.0481
CDP16 | NSW | CNSW | Shallow storage | 0 | 0.028 | 0.71553 | 1.0996 | 2.4166 | 2.4166 | 2.4166 | 2.4166 | 2.4166 | 2.4166 | 2.4166 | 2.4166 | 2.4166 | 2.4166 | 2.4166 | 2.4166 | 2.4166 | 2.4166 | 2.4166 | 2.4166 | 2.4166 | 2.3886 | 1.7011 | 1.317 | 0.12516 | 0.12516 | 0.12516 | 0.12516
CDP16 | NSW | CNSW | Coordinated CER storage | 0.021223 | 0.04043 | 0.064687 | 0.095778 | 0.13264 | 0.19163 | 0.26372 | 0.34811 | 0.44814 | 0.5645 | 0.69889 | 0.84803 | 0.99978 | 1.1666 | 1.3499 | 1.5318 | 1.7234 | 1.925 | 2.1395 | 2.3657 | 2.6072 | 2.8607 | 3.1166 | 3.3848 | 3.6616 | 3.9194 | 3.9769 | 4.0333
CDP16 | NSW | CNSW | Passive CER storage | 0.05135 | 0.072081 | 0.090836 | 0.10831 | 0.12197 | 0.14032 | 0.162 | 0.18161 | 0.20068 | 0.21944 | 0.24084 | 0.26259 | 0.27773 | 0.2924 | 0.30565 | 0.31566 | 0.32119 | 0.32444 | 0.32629 | 0.32685 | 0.33008 | 0.33422 | 0.33294 | 0.33222 | 0.32878 | 0.32384 | 0.33397 | 0.34266
CDP16 | NSW | SNSW | Snowy 2.0 | 0 | 0 | 0 | 0 | 349.8 | 349.8 | 349.8 | 349.8 | 349.8 | 349.8 | 349.8 | 349.8 | 349.8 | 349.8 | 349.8 | 349.8 | 349.8 | 349.8 | 349.8 | 349.8 | 349.8 | 349.8 | 349.8 | 349.8 | 349.8 | 349.8 | 349.8 | 349.8
CDP16 | NSW | SNSW | Deep storage | 0 | 0 | 0 | 0 | 0 | 0 | 0 | 0 | 0 | 0 | 0 | 0 | 0 | 0 | 0 | 0 | 0 | 0 | 0 | 0 | 0 | 0 | 0 | 0 | 0 | 0 | 0 | 0
CDP16 | NSW | SNSW | Medium storage | 0 | 0.4 | 0.4 | 2 | 2 | 2 | 2 | 2 | 2 | 2 | 2 | 2 | 2 | 2 | 2 | 2 | 2 | 2 | 2 | 2 | 2 | 1.6 | 1.6 | 1.6 | 1.6 | 1.6 | 1.6 | 1.6
CDP16 | NSW | SNSW | Shallow storage | 0.56998 | 0.5878 | 0.5878 | 0.5878 | 0.5878 | 0.58978 | 0.5878 | 0.58978 | 0.5878 | 0.5878 | 0.58978 | 0.5878 | 0.5878 | 0.58978 | 0.5878 | 0.5878 | 0.5878 | 0.5878 | 0.5678 | 0.51978 | 0.5178 | 0.49998 | 0.498 | 0.498 | 0.3 | 0.3 | 0.3 | 0
CDP16 | NSW | SNSW | Coordinated CER storage | 0.043271 | 0.084283 | 0.13632 | 0.20206 | 0.27871 | 0.4012 | 0.53236 | 0.6796 | 0.8535 | 1.0525 | 1.2835 | 1.5394 | 1.7957 | 2.0775 | 2.386 | 2.6862 | 3.0025 | 3.3341 | 3.6872 | 4.0573 | 4.4506 | 4.8618 | 5.2764 | 5.7059 | 6.1508 | 6.57 | 6.6767 | 6.7829
CDP16 | NSW | SNSW | Passive CER storage | 0.1047 | 0.15026 | 0.19142 | 0.2285 | 0.25629 | 0.29379 | 0.33702 | 0.37506 | 0.41143 | 0.44584 | 0.48626 | 0.52764 | 0.55599 | 0.58358 | 0.60785 | 0.6255 | 0.63506 | 0.64019 | 0.64277 | 0.64243 | 0.64687 | 0.65278 | 0.64903 | 0.64528 | 0.63716 | 0.62665 | 0.64588 | 0.66263
CDP16 | NSW | SNW | Snowy 2.0 | 0 | 0 | 0 | 0 | 0 | 0 | 0 | 0 | 0 | 0 | 0 | 0 | 0 | 0 | 0 | 0 | 0 | 0 | 0 | 0 | 0 | 0 | 0 | 0 | 0 | 0 | 0 | 0
CDP16 | NSW | SNW | Deep storage | 0 | 0 | 0 | 0 | 0 | 0 | 0 | 0 | 0 | 0 | 0 | 0 | 0 | 0 | 0 | 0 | 0 | 0 | 0 | 0 | 0 | 0 | 0 | 0 | 0 | 0 | 0 | 0
CDP16 | NSW | SNW | Medium storage | 0 | 2.8928 | 2.8928 | 2.8928 | 2.8928 | 6.0464 | 6.0464 | 6.0464 | 6.0464 | 6.0464 | 6.0464 | 6.0464 | 6.0464 | 6.0464 | 6.0464 | 6.0464 | 6.0464 | 6.0464 | 6.0464 | 6.0464 | 6.0464 | 3.1536 | 3.1536 | 3.1536 | 3.1536 | 1.4351 | 1.4351 | 1.4351
CDP16 | NSW | SNW | Shallow storage | 0.075 | 1.3404 | 1.3405 | 1.4338 | 1.5865 | 1.6712 | 2.9263 | 3.0714 | 2.9263 | 2.9263 | 3.0714 | 2.9263 | 2.8513 | 2.9964 | 2.8513 | 2.8513 | 2.8513 | 2.8513 | 2.8513 | 2.9964 | 2.8513 | 1.9464 | 1.8012 | 1.7079 | 1.7149 | 1.5697 | 1.5697 | 1.7149
CDP16 | NSW | SNW | Coordinated CER storage | 0.20658 | 0.40324 | 0.64801 | 0.95468 | 1.3061 | 1.8671 | 2.5385 | 3.3137 | 4.22 | 5.2552 | 6.4458 | 7.767 | 9.1128 | 10.5931 | 12.2101 | 13.8119 | 15.5007 | 17.2746 | 19.1601 | 21.1396 | 23.2456 | 25.4587 | 27.7108 | 30.0665 | 32.5062 | 34.7686 | 35.2098 | 35.6428
CDP16 | NSW | SNW | Passive CER storage | 0.49983 | 0.71891 | 0.90995 | 1.0796 | 1.201 | 1.3672 | 1.5579 | 1.7237 | 1.882 | 2.0299 | 2.2014 | 2.3777 | 2.4972 | 2.6139 | 2.7151 | 2.7876 | 2.8223 | 2.8366 | 2.8389 | 2.8283 | 2.8409 | 2.8617 | 2.8411 | 2.8247 | 2.7877 | 2.7387 | 2.8183 | 2.8861
CDP16 | QLD | NQ | Borumba | 0 | 0 | 0 | 0 | 0 | 0 | 0 | 0 | 0 | 0 | 0 | 0 | 0 | 0 | 0 | 0 | 0 | 0 | 0 | 0 | 0 | 0 | 0 | 0 | 0 | 0 | 0 | 0
CDP16 | QLD | NQ | Deep storage | 0 | 0 | 0 | 0 | 0 | 0 | 0 | 0 | 0 | 0 | 0 | 0 | 0 | 0 | 0 | 0 | 0 | 0 | 0 | 0 | 0 | 0 | 0 | 0 | 0 | 0 | 0 | 0
CDP16 | QLD | NQ | Medium storage | 2 | 2 | 2 | 2 | 2 | 2 | 2 | 2 | 2 | 2 | 2 | 2 | 2 | 2 | 2 | 2 | 2 | 2 | 2 | 2 | 2 | 2 | 2 | 2 | 2 | 2 | 2 | 2
CDP16 | QLD | NQ | Shallow storage | 0 | 0 | 0.6 | 0.6 | 0.6 | 0.6 | 0.6 | 0.6 | 0.6 | 0.6 | 0.6 | 0.6 | 0.6 | 0.6 | 0.6 | 0.6 | 0.6 | 0.6 | 0.6 | 0.6 | 0.6 | 0.6 | 0 | 0 | 0 | 0 | 0 | 0
CDP16 | QLD | NQ | Coordinated CER storage | 0.024148 | 0.050882 | 0.079218 | 0.11629 | 0.16047 | 0.23766 | 0.32145 | 0.41314 | 0.51947 | 0.64047 | 0.7738 | 0.92634 | 1.0738 | 1.2366 | 1.4159 | 1.5951 | 1.786 | 1.9862 | 2.1981 | 2.4201 | 2.6547 | 2.9027 | 3.153 | 3.4144 | 3.6879 | 3.9427 | 4.0086 | 4.0741
CDP16 | QLD | NQ | Passive CER storage | 0.055496 | 0.08742 | 0.11031 | 0.13266 | 0.15071 | 0.17846 | 0.20953 | 0.23594 | 0.26034 | 0.2832 | 0.30587 | 0.33278 | 0.34799 | 0.36356 | 0.37827 | 0.39174 | 0.4006 | 0.40631 | 0.40962 | 0.41091 | 0.41286 | 0.41834 | 0.41583 | 0.41415 | 0.41076 | 0.40686 | 0.42038 | 0.43219
CDP16 | QLD | GG | Borumba | 0 | 0 | 0 | 0 | 0 | 0 | 0 | 0 | 0 | 0 | 0 | 0 | 0 | 0 | 0 | 0 | 0 | 0 | 0 | 0 | 0 | 0 | 0 | 0 | 0 | 0 | 0 | 0
CDP16 | QLD | GG | Deep storage | 0 | 0 | 0 | 0 | 0 | 0 | 0 | 0 | 0 | 0 | 0 | 0 | 0 | 0 | 0 | 0 | 0 | 0 | 0 | 0 | 0 | 0 | 0 | 0 | 0 | 0 | 0 | 0
CDP16 | QLD | GG | Medium storage | 0 | 0 | 0 | 6.44e-08 | 6.44e-08 | 1.4384e-07 | 1.808e-07 | 2.0408e-07 | 2.556e-07 | 3.3488e-07 | 8.6152e-07 | 8.6152e-07 | 8.6152e-07 | 1.0027e-06 | 1.0289e-06 | 1.0794e-06 | 1.0794e-06 | 1.0897e-06 | 1.1196e-06 | 1.1519e-06 | 1.2538e-06 | 1.4146e-06 | 1.4146e-06 | 1.3502e-06 | 1.8253 | 1.8253 | 1.8253 | 1.8253
CDP16 | QLD | GG | Shallow storage | 0 | 0.4 | 0.4 | 0.4 | 0.4 | 0.4 | 0.4 | 0.4 | 0.4 | 0.4 | 0.4 | 0.4 | 0.4 | 0.4 | 0.4 | 0.4 | 0.4 | 0.4 | 0.4 | 0.4 | 0.4 | 0 | 0 | 0 | 0 | 0 | 0 | 0
CDP16 | QLD | GG | Coordinated CER storage | 0.001355 | 0.0028851 | 0.0045647 | 0.0067934 | 0.009543 | 0.014331 | 0.020622 | 0.028041 | 0.036934 | 0.047361 | 0.059154 | 0.072721 | 0.086505 | 0.1018 | 0.11873 | 0.13617 | 0.15486 | 0.17467 | 0.19575 | 0.21799 | 0.24166 | 0.2667 | 0.2924 | 0.31927 | 0.34741 | 0.37351 | 0.37892 | 0.38429
CDP16 | QLD | GG | Passive CER storage | 0.003114 | 0.0049569 | 0.0063566 | 0.0077496 | 0.0089627 | 0.010761 | 0.012775 | 0.014583 | 0.016251 | 0.017854 | 0.019461 | 0.02134 | 0.02247 | 0.023614 | 0.024718 | 0.025734 | 0.026434 | 0.02692 | 0.027242 | 0.027417 | 0.027648 | 0.028116 | 0.028047 | 0.028008 | 0.027841 | 0.027642 | 0.028592 | 0.029423
CDP16 | QLD | CQ | Borumba | 0 | 0 | 0 | 0 | 0 | 0 | 0 | 0 | 0 | 0 | 0 | 0 | 0 | 0 | 0 | 0 | 0 | 0 | 0 | 0 | 0 | 0 | 0 | 0 | 0 | 0 | 0 | 0
CDP16 | QLD | CQ | Deep storage | 0 | 0 | 0 | 0 | 0 | 0 | 1.9891 | 1.9891 | 1.9891 | 1.9891 | 1.9891 | 1.9891 | 1.9891 | 1.9891 | 1.9891 | 1.9891 | 1.9891 | 1.9891 | 1.9891 | 1.9891 | 1.9891 | 1.9891 | 1.9891 | 1.9891 | 1.9891 | 1.9891 | 1.9891 | 2.0613
CDP16 | QLD | CQ | Medium storage | 0 | 0 | 0 | 7.768e-08 | 1.0056e-07 | 3.644e-07 | 3.644e-07 | 3.904e-07 | 4.1232e-07 | 5.808e-07 | 8.5864e-07 | 8.5864e-07 | 8.5864e-07 | 9.9848e-07 | 1.0247e-06 | 1.0689e-06 | 1.0689e-06 | 1.0907e-06 | 1.1222e-06 | 1.1455e-06 | 1.2505e-06 | 1.4168e-06 | 1.4168e-06 | 1.3392e-06 | 1.8195 | 1.8195 | 1.8195 | 1.8195
CDP16 | QLD | CQ | Shallow storage | 0.1 | 0.1 | 0.1 | 0.4 | 0.4 | 0.4 | 0.4 | 0.4 | 0.4 | 0.4 | 0.4 | 0.4 | 0.4 | 0.4 | 0.4 | 0.4 | 0.4 | 0.4 | 0.3 | 0.3 | 0.3 | 0.3 | 0.3 | 0 | 0 | 0 | 0 | 0
CDP16 | QLD | CQ | Coordinated CER storage | 0.022518 | 0.047521 | 0.074486 | 0.11012 | 0.15317 | 0.22845 | 0.31472 | 0.412 | 0.52597 | 0.65698 | 0.80299 | 0.97039 | 1.1344 | 1.3161 | 1.5168 | 1.7192 | 1.9355 | 2.163 | 2.4037 | 2.6572 | 2.9259 | 3.21 | 3.4981 | 3.7991 | 4.1139 | 4.4073 | 4.4789 | 4.5498
CDP16 | QLD | CQ | Passive CER storage | 0.051752 | 0.081644 | 0.10373 | 0.12562 | 0.14386 | 0.17155 | 0.20245 | 0.22956 | 0.25462 | 0.27832 | 0.30211 | 0.33012 | 0.34625 | 0.36285 | 0.3787 | 0.39323 | 0.40313 | 0.4098 | 0.41381 | 0.41596 | 0.41882 | 0.42527 | 0.42346 | 0.42243 | 0.4195 | 0.41609 | 0.4302 | 0.44247
CDP16 | QLD | SQ | Borumba | 0 | 0 | 0 | 0 | 0 | 0 | 0 | 47.952 | 47.952 | 47.952 | 47.952 | 47.952 | 47.952 | 47.952 | 47.952 | 47.952 | 47.952 | 47.952 | 47.952 | 47.952 | 47.952 | 47.952 | 47.952 | 47.952 | 47.952 | 47.952 | 47.952 | 47.952
CDP16 | QLD | SQ | Deep storage | 0 | 0 | 0 | 0 | 0 | 0 | 0 | 0 | 0 | 0 | 0 | 0 | 0 | 0 | 0 | 0 | 0 | 0 | 0 | 0 | 0 | 0 | 0 | 0 | 0 | 0 | 0 | 0
CDP16 | QLD | SQ | Medium storage | 5.7 | 5.7 | 5.7 | 5.7 | 5.7 | 5.7165 | 5.7165 | 5.7165 | 5.7165 | 5.7165 | 5.7165 | 5.7165 | 5.7165 | 5.7165 | 5.7165 | 5.7165 | 5.7165 | 5.7165 | 5.7165 | 5.7165 | 5.7165 | 5.7165 | 5.7165 | 5.7165 | 5.7165 | 5.7049 | 5.7049 | 5.7049
CDP16 | QLD | SQ | Shallow storage | 1.2581 | 1.8421 | 1.8421 | 1.8421 | 1.8421 | 1.8421 | 1.8421 | 1.8421 | 1.8421 | 1.8421 | 1.8421 | 1.8421 | 1.8421 | 1.8421 | 1.6421 | 1.6421 | 1.6421 | 1.6421 | 1.6421 | 1.6421 | 1.3421 | 0.84212 | 0.84212 | 0.84212 | 0.45992 | 0.45992 | 0.45992 | 0.30992
CDP16 | QLD | SQ | Coordinated CER storage | 0.12278 | 0.26537 | 0.42057 | 0.62745 | 0.88006 | 1.3234 | 1.8455 | 2.4344 | 3.1302 | 3.9317 | 4.8276 | 5.8595 | 6.8841 | 8.02 | 9.2755 | 10.55 | 11.9101 | 13.3439 | 14.8621 | 16.4608 | 18.1547 | 19.9485 | 21.7808 | 23.6997 | 25.7059 | 27.5701 | 27.9933 | 28.4102
CDP16 | QLD | SQ | Passive CER storage | 0.28217 | 0.45592 | 0.58567 | 0.71576 | 0.82654 | 0.99374 | 1.1753 | 1.3322 | 1.4774 | 1.6136 | 1.7498 | 1.9121 | 2.0072 | 2.1048 | 2.198 | 2.2834 | 2.3403 | 2.3784 | 2.4005 | 2.4111 | 2.4269 | 2.4627 | 2.4526 | 2.4475 | 2.4309 | 2.4113 | 2.4932 | 2.5639
CDP16 | VIC | VIC | Deep storage | 0 | 0 | 0 | 0 | 0 | 0 | 5.1096e-07 | 5.6832e-07 | 6.2472e-07 | 6.2472e-07 | 2.4838 | 2.4838 | 2.4838 | 2.4838 | 2.4838 | 2.4838 | 2.4838 | 2.4838 | 2.4838 | 2.4838 | 2.4838 | 2.4838 | 2.4838 | 2.4838 | 2.4838 | 2.4838 | 2.4838 | 2.4838
CDP16 | VIC | VIC | Medium storage | 0 | 0 | 1.4 | 1.4 | 1.4 | 1.4 | 1.4 | 1.4 | 1.4 | 1.4 | 1.4 | 1.4 | 1.4 | 1.4 | 1.4 | 1.4 | 1.4 | 1.4 | 1.4 | 1.4 | 1.4 | 1.4 | 1.6762e-06 | 1.5705e-06 | 1.5378e-06 | 1.3406e-06 | 1.3449e-06 | 1.4042e-06
CDP16 | VIC | VIC | Shallow storage | 0.71096 | 4.051 | 4.1158 | 6.0139 | 5.9996 | 5.99 | 6.0039 | 6.0039 | 6.3789 | 6.2951 | 6.2951 | 6.2951 | 6.3083 | 6.2951 | 6.2851 | 6.2851 | 6.2851 | 5.8351 | 5.8351 | 5.7226 | 5.3358 | 4.883 | 4.106 | 2.5956 | 2.5956 | 2.5616 | 0.95962 | 0.95962
CDP16 | VIC | VIC | Coordinated CER storage | 0.24072 | 0.45127 | 0.70429 | 1.0138 | 1.3412 | 1.8625 | 2.5427 | 3.349 | 4.3073 | 5.4271 | 6.7402 | 8.2338 | 9.7877 | 11.5075 | 13.3687 | 15.2689 | 17.2959 | 19.4414 | 21.7241 | 24.14 | 26.7298 | 29.4724 | 32.2693 | 35.1956 | 38.2429 | 41.099 | 41.818 | 42.5286
CDP16 | VIC | VIC | Passive CER storage | 0.65254 | 0.9105 | 1.1341 | 1.3371 | 1.4787 | 1.6763 | 1.9075 | 2.1168 | 2.3157 | 2.5139 | 2.7485 | 3.0014 | 3.1897 | 3.3744 | 3.5234 | 3.6521 | 3.7422 | 3.813 | 3.8635 | 3.9058 | 3.9797 | 4.0731 | 4.1059 | 4.1434 | 4.1417 | 4.127 | 4.2683 | 4.3941
CDP16 | SA | CSA | Deep storage | 0 | 0 | 0 | 0 | 0 | 0 | 1.596e-07 | 1.9368e-07 | 2.3304e-07 | 2.3304e-07 | 2.976e-07 | 3.5784e-07 | 3.5784e-07 | 4.2216e-07 | 4.5792e-07 | 4.5792e-07 | 4.5792e-07 | 4.5792e-07 | 4.9008e-07 | 4.9008e-07 | 4.9008e-07 | 4.9008e-07 | 4.9008e-07 | 4.9008e-07 | 5.484e-07 | 5.484e-07 | 5.484e-07 | 7.8168e-07
CDP16 | SA | CSA | Medium storage | 0 | 0 | 0 | 2.31e-07 | 3.2044e-07 | 1.1984e-06 | 1.1984e-06 | 1.2401e-06 | 1.2981e-06 | 1.2981e-06 | 1.4054e-06 | 1.5203e-06 | 1.5203e-06 | 1.6271e-06 | 1.6702e-06 | 1.6702e-06 | 1.6973e-06 | 1.7075e-06 | 1.7428e-06 | 1.8245e-06 | 2.6623 | 2.6623 | 2.6623 | 2.6623 | 2.6623 | 2.6623 | 2.6623 | 2.6623
CDP16 | SA | CSA | Shallow storage | 0.88082 | 1.5374 | 1.5374 | 1.5374 | 1.5494 | 1.5374 | 1.5296 | 1.5296 | 1.5296 | 1.5296 | 1.5296 | 1.5296 | 1.5296 | 1.5296 | 1.5296 | 1.5296 | 1.5296 | 1.5043 | 1.5163 | 1.2536 | 0.8656 | 0.5516 | 0.5516 | 0.5516 | 0.4686 | 0.18 | 0.18 | 0.18
CDP16 | SA | CSA | Coordinated CER storage | 0.18593 | 0.26835 | 0.36063 | 0.47489 | 0.60358 | 0.82064 | 1.0677 | 1.3401 | 1.6488 | 1.9946 | 2.3887 | 2.8107 | 3.2311 | 3.6994 | 4.219 | 4.7298 | 5.2571 | 5.7999 | 6.3728 | 6.9681 | 7.6029 | 8.2648 | 8.9296 | 9.6196 | 10.3354 | 11.0032 | 11.1347 | 11.263
CDP16 | SA | CSA | Passive CER storage | 0.36184 | 0.45372 | 0.53737 | 0.62389 | 0.70221 | 0.8163 | 0.91171 | 0.99074 | 1.062 | 1.1274 | 1.2024 | 1.2709 | 1.3131 | 1.3591 | 1.4031 | 1.4434 | 1.4612 | 1.4662 | 1.464 | 1.456 | 1.4568 | 1.4566 | 1.4361 | 1.4203 | 1.3993 | 1.3792 | 1.4127 | 1.4391
CDP16 | SA | SESA | Deep storage | 0 | 0 | 0 | 0 | 0 | 0 | 0 | 0 | 0 | 0 | 0 | 0 | 0 | 0 | 0 | 0 | 0 | 0 | 0 | 0 | 0 | 0 | 0 | 0 | 0 | 0 | 0 | 0
CDP16 | SA | SESA | Medium storage | 0 | 0 | 0 | 1.1616e-07 | 1.6956e-07 | 4.9868e-07 | 4.9868e-07 | 5.1052e-07 | 5.1732e-07 | 5.1732e-07 | 5.5684e-07 | 5.7668e-07 | 5.8076e-07 | 5.9924e-07 | 6.156e-07 | 6.156e-07 | 6.156e-07 | 6.368e-07 | 6.6976e-07 | 7.1024e-07 | 7.6112e-07 | 7.7532e-07 | 7.8196e-07 | 7.2012e-07 | 7.5072e-07 | 4.5748e-07 | 4.5748e-07 | 4.4564e-07
CDP16 | SA | SESA | Shallow storage | 0.05 | 0.05 | 0.05 | 0.05 | 0.05 | 0.05 | 0.05 | 0.05 | 0.05 | 0.05 | 0 | 0 | 0 | 0 | 0 | 0 | 0 | 0 | 0 | 0 | 0 | 0 | 0 | 0 | 0 | 0 | 0 | 0
CDP16 | SA | SESA | Coordinated CER storage | 0.0067722 | 0.0098741 | 0.013554 | 0.018058 | 0.022901 | 0.031049 | 0.040897 | 0.052064 | 0.065325 | 0.080134 | 0.096974 | 0.11541 | 0.13419 | 0.15558 | 0.17889 | 0.20212 | 0.22648 | 0.25208 | 0.27912 | 0.30716 | 0.33711 | 0.36858 | 0.40047 | 0.43368 | 0.46827 | 0.50041 | 0.50586 | 0.5112
CDP16 | SA | SESA | Passive CER storage | 0.013179 | 0.016695 | 0.020197 | 0.023724 | 0.026643 | 0.030884 | 0.034438 | 0.037425 | 0.040318 | 0.042777 | 0.045474 | 0.048034 | 0.049615 | 0.051565 | 0.0532 | 0.054638 | 0.055282 | 0.05557 | 0.055535 | 0.055183 | 0.055154 | 0.055155 | 0.054363 | 0.053746 | 0.052936 | 0.052137 | 0.053393 | 0.054382
CDP16 | TAS | TAS | Deep storage | 0 | 0 | 0 | 0 | 0 | 0 | 4.2863e-06 | 4.7495e-06 | 8.749e-06 | 8.749e-06 | 5.9069 | 5.9069 | 5.9069 | 7.091 | 7.091 | 7.091 | 7.091 | 7.091 | 7.091 | 7.091 | 17.808 | 17.808 | 17.808 | 17.808 | 21.7966 | 21.7966 | 21.7966 | 21.7966
CDP16 | TAS | TAS | Medium storage | 0 | 0 | 0 | 7.136e-08 | 9.268e-08 | 1.6984e-07 | 1.6984e-07 | 1.8204e-07 | 1.9784e-07 | 1.9784e-07 | 2.0744e-07 | 2.124e-07 | 2.8112e-07 | 3.4764e-07 | 3.6404e-07 | 3.6404e-07 | 3.7492e-07 | 3.7912e-07 | 3.8728e-07 | 3.9384e-07 | 4.0656e-07 | 4.1408e-07 | 4.2356e-07 | 3.8276e-07 | 3.7128e-07 | 2.9824e-07 | 3.0568e-07 | 3.0328e-07
CDP16 | TAS | TAS | Shallow storage | 0 | 0 | 0 | 0 | 0 | 0 | 0 | 0 | 0 | 0 | 0 | 0 | 0 | 0 | 0 | 0 | 0 | 0 | 0 | 0 | 0 | 0 | 0 | 0 | 0 | 0 | 0 | 0
CDP16 | TAS | TAS | Coordinated CER storage | 0.0059645 | 0.012535 | 0.022332 | 0.03604 | 0.053924 | 0.082784 | 0.11718 | 0.16068 | 0.22096 | 0.29602 | 0.38605 | 0.49133 | 0.60575 | 0.73625 | 0.8842 | 1.039 | 1.2001 | 1.3728 | 1.5583 | 1.7559 | 1.9677 | 2.1921 | 2.423 | 2.6659 | 2.9202 | 3.1581 | 3.1914 | 3.2239
CDP16 | TAS | TAS | Passive CER storage | 0.05524 | 0.076964 | 0.097681 | 0.11846 | 0.1375 | 0.16622 | 0.19327 | 0.21696 | 0.23799 | 0.25676 | 0.27459 | 0.29174 | 0.30048 | 0.30856 | 0.31513 | 0.31683 | 0.32061 | 0.32183 | 0.32058 | 0.31722 | 0.31385 | 0.31025 | 0.30129 | 0.29233 | 0.28124 | 0.26828 | 0.27681 | 0.28436
CDP17 | NSW | NNSW | Snowy 2.0 | 0 | 0 | 0 | 0 | 0 | 0 | 0 | 0 | 0 | 0 | 0 | 0 | 0 | 0 | 0 | 0 | 0 | 0 | 0 | 0 | 0 | 0 | 0 | 0 | 0 | 0 | 0 | 0
CDP17 | NSW | NNSW | Deep storage | 0 | 0 | 0 | 0 | 0 | 0 | 24 | 24 | 24 | 24 | 24 | 24 | 24 | 24 | 24 | 24 | 24 | 24 | 24 | 24 | 36 | 36 | 36 | 36 | 36 | 36 | 36 | 36
CDP17 | NSW | NNSW | Medium storage | 0 | 0 | 2.2 | 2.2 | 2.2 | 9.5926 | 9.5926 | 9.5926 | 9.5926 | 9.5926 | 9.5926 | 9.5926 | 9.5926 | 9.5926 | 9.5926 | 9.5926 | 9.5926 | 9.5926 | 9.5926 | 9.5926 | 9.5926 | 9.5926 | 7.3926 | 7.3926 | 7.3926 | 3.364 | 3.364 | 3.364
CDP17 | NSW | NNSW | Shallow storage | 0 | 0.039 | 0.439 | 0.639 | 0.639 | 0.639 | 0.639 | 0.639 | 0.639 | 0.6 | 0.6 | 0.6 | 0.6 | 0.6 | 0.6 | 0.6 | 0.6 | 0.6 | 0.6 | 0.6 | 0.6 | 0.6 | 0 | 0 | 0 | 0 | 0 | 0
CDP17 | NSW | NNSW | Coordinated CER storage | 0.049321 | 0.093647 | 0.14903 | 0.21834 | 0.29862 | 0.42712 | 0.56608 | 0.72078 | 0.89887 | 1.1012 | 1.3359 | 1.5933 | 1.847 | 2.1239 | 2.4262 | 2.7179 | 3.0237 | 3.3411 | 3.678 | 4.0307 | 4.4072 | 4.7993 | 5.1895 | 5.5951 | 6.014 | 6.4038 | 6.4951 | 6.5855
CDP17 | NSW | NNSW | Passive CER storage | 0.11933 | 0.16696 | 0.20927 | 0.2469 | 0.2746 | 0.31277 | 0.35777 | 0.39641 | 0.43281 | 0.46733 | 0.50884 | 0.55079 | 0.57819 | 0.60448 | 0.62741 | 0.64356 | 0.65129 | 0.65387 | 0.65385 | 0.65116 | 0.65396 | 0.65821 | 0.65185 | 0.64615 | 0.63607 | 0.62343 | 0.64056 | 0.65514
CDP17 | NSW | CNSW | Snowy 2.0 | 0 | 0 | 0 | 0 | 0 | 0 | 0 | 0 | 0 | 0 | 0 | 0 | 0 | 0 | 0 | 0 | 0 | 0 | 0 | 0 | 0 | 0 | 0 | 0 | 0 | 0 | 0 | 0
CDP17 | NSW | CNSW | Deep storage | 6.271 | 6.271 | 6.271 | 6.271 | 6.271 | 6.271 | 6.271 | 6.271 | 6.271 | 6.271 | 6.271 | 6.271 | 6.271 | 6.271 | 6.271 | 6.271 | 6.271 | 6.271 | 6.271 | 6.271 | 6.271 | 6.271 | 6.271 | 6.271 | 6.271 | 6.271 | 6.271 | 6.271
CDP17 | NSW | CNSW | Medium storage | 0 | 2.392 | 2.392 | 3.8658 | 3.8658 | 4.028 | 3.8679 | 4.028 | 3.8679 | 3.8679 | 4.028 | 3.8679 | 3.8679 | 4.028 | 3.8679 | 3.8679 | 3.8679 | 3.8679 | 3.8679 | 4.028 | 3.8679 | 1.636 | 1.4759 | 1.4759 | 1.636 | 1.4748 | 1.4748 | 1.6349
CDP17 | NSW | CNSW | Shallow storage | 0 | 0.028 | 0.71555 | 1.1325 | 2.3301 | 2.3301 | 2.3301 | 2.3301 | 2.3301 | 2.3301 | 2.3301 | 2.3301 | 2.3301 | 2.3301 | 2.3301 | 2.3301 | 2.3301 | 2.3301 | 2.3301 | 2.3301 | 2.3301 | 2.3021 | 1.6145 | 1.1976 | 0.11381 | 0.11381 | 0.11381 | 0.11381
CDP17 | NSW | CNSW | Coordinated CER storage | 0.021223 | 0.04043 | 0.064687 | 0.095778 | 0.13264 | 0.19163 | 0.26372 | 0.34811 | 0.44814 | 0.5645 | 0.69889 | 0.84803 | 0.99978 | 1.1666 | 1.3499 | 1.5318 | 1.7234 | 1.925 | 2.1395 | 2.3657 | 2.6072 | 2.8607 | 3.1166 | 3.3848 | 3.6616 | 3.9194 | 3.9769 | 4.0333
CDP17 | NSW | CNSW | Passive CER storage | 0.05135 | 0.072081 | 0.090836 | 0.10831 | 0.12197 | 0.14032 | 0.162 | 0.18161 | 0.20068 | 0.21944 | 0.24084 | 0.26259 | 0.27773 | 0.2924 | 0.30565 | 0.31566 | 0.32119 | 0.32444 | 0.32629 | 0.32685 | 0.33008 | 0.33422 | 0.33294 | 0.33222 | 0.32878 | 0.32384 | 0.33397 | 0.34266
CDP17 | NSW | SNSW | Snowy 2.0 | 0 | 0 | 0 | 0 | 349.8 | 349.8 | 349.8 | 349.8 | 349.8 | 349.8 | 349.8 | 349.8 | 349.8 | 349.8 | 349.8 | 349.8 | 349.8 | 349.8 | 349.8 | 349.8 | 349.8 | 349.8 | 349.8 | 349.8 | 349.8 | 349.8 | 349.8 | 349.8
CDP17 | NSW | SNSW | Deep storage | 0 | 0 | 0 | 0 | 0 | 0 | 0 | 0 | 0 | 0 | 0 | 0 | 0 | 0 | 0 | 0 | 0 | 0 | 0 | 0 | 0 | 0 | 0 | 0 | 0 | 0 | 0 | 0
CDP17 | NSW | SNSW | Medium storage | 0 | 0.4 | 0.4 | 2 | 2 | 2 | 2 | 2 | 2 | 2 | 2 | 2 | 2 | 2 | 2 | 2 | 2 | 2 | 2 | 2 | 2 | 1.6 | 1.6 | 1.6 | 1.6 | 1.6 | 1.6 | 1.6
CDP17 | NSW | SNSW | Shallow storage | 0.56998 | 0.5878 | 0.5878 | 0.5878 | 0.5878 | 0.58978 | 0.5878 | 0.58978 | 0.5878 | 0.5878 | 0.58978 | 0.5878 | 0.5878 | 0.58978 | 0.5878 | 0.5878 | 0.5878 | 0.5878 | 0.5678 | 0.51978 | 0.5178 | 0.49998 | 0.498 | 0.498 | 0.3 | 0.3 | 0.3 | 0
CDP17 | NSW | SNSW | Coordinated CER storage | 0.043271 | 0.084283 | 0.13632 | 0.20206 | 0.27871 | 0.4012 | 0.53236 | 0.6796 | 0.8535 | 1.0525 | 1.2835 | 1.5394 | 1.7957 | 2.0775 | 2.386 | 2.6862 | 3.0025 | 3.3341 | 3.6872 | 4.0573 | 4.4506 | 4.8618 | 5.2764 | 5.7059 | 6.1508 | 6.57 | 6.6767 | 6.7829
CDP17 | NSW | SNSW | Passive CER storage | 0.1047 | 0.15026 | 0.19142 | 0.2285 | 0.25629 | 0.29379 | 0.33702 | 0.37506 | 0.41143 | 0.44584 | 0.48626 | 0.52764 | 0.55599 | 0.58358 | 0.60785 | 0.6255 | 0.63506 | 0.64019 | 0.64277 | 0.64243 | 0.64687 | 0.65278 | 0.64903 | 0.64528 | 0.63716 | 0.62665 | 0.64588 | 0.66263
CDP17 | NSW | SNW | Snowy 2.0 | 0 | 0 | 0 | 0 | 0 | 0 | 0 | 0 | 0 | 0 | 0 | 0 | 0 | 0 | 0 | 0 | 0 | 0 | 0 | 0 | 0 | 0 | 0 | 0 | 0 | 0 | 0 | 0
CDP17 | NSW | SNW | Deep storage | 0 | 0 | 0 | 0 | 0 | 0 | 0 | 0 | 0 | 0 | 0 | 0 | 0 | 0 | 0 | 0 | 0 | 0 | 0 | 0 | 0 | 0 | 0 | 0 | 0 | 0 | 0 | 0
CDP17 | NSW | SNW | Medium storage | 0 | 2.8927 | 2.8927 | 2.8927 | 2.8927 | 6.9061 | 6.9061 | 6.9061 | 6.9061 | 6.9061 | 6.9061 | 6.9061 | 6.9061 | 6.9061 | 6.9061 | 6.9061 | 6.9061 | 6.9061 | 6.9061 | 6.9061 | 6.9061 | 4.0133 | 4.0133 | 4.0133 | 4.0133 | 1.8263 | 1.8263 | 1.8263
CDP17 | NSW | SNW | Shallow storage | 0.075 | 1.3404 | 1.3404 | 1.4009 | 1.6731 | 1.7578 | 3.0129 | 3.158 | 3.0129 | 3.0129 | 3.158 | 3.0129 | 2.9379 | 3.083 | 2.9379 | 2.9379 | 2.9379 | 2.9379 | 2.9379 | 3.083 | 2.9379 | 2.033 | 1.8878 | 1.8273 | 1.7262 | 1.5811 | 1.5811 | 1.7262
CDP17 | NSW | SNW | Coordinated CER storage | 0.20658 | 0.40324 | 0.64801 | 0.95468 | 1.3061 | 1.8671 | 2.5385 | 3.3137 | 4.22 | 5.2552 | 6.4458 | 7.767 | 9.1128 | 10.5931 | 12.2101 | 13.8119 | 15.5007 | 17.2746 | 19.1601 | 21.1396 | 23.2456 | 25.4587 | 27.7108 | 30.0665 | 32.5062 | 34.7686 | 35.2098 | 35.6428
CDP17 | NSW | SNW | Passive CER storage | 0.49983 | 0.71891 | 0.90995 | 1.0796 | 1.201 | 1.3672 | 1.5579 | 1.7237 | 1.882 | 2.0299 | 2.2014 | 2.3777 | 2.4972 | 2.6139 | 2.7151 | 2.7876 | 2.8223 | 2.8366 | 2.8389 | 2.8283 | 2.8409 | 2.8617 | 2.8411 | 2.8247 | 2.7877 | 2.7387 | 2.8183 | 2.8861
CDP17 | QLD | NQ | Borumba | 0 | 0 | 0 | 0 | 0 | 0 | 0 | 0 | 0 | 0 | 0 | 0 | 0 | 0 | 0 | 0 | 0 | 0 | 0 | 0 | 0 | 0 | 0 | 0 | 0 | 0 | 0 | 0
CDP17 | QLD | NQ | Deep storage | 0 | 0 | 0 | 0 | 0 | 0 | 0 | 0 | 0 | 0 | 0 | 0 | 0 | 0 | 0 | 0 | 0 | 0 | 0 | 0 | 0 | 0 | 0 | 0 | 0 | 0 | 0 | 0
CDP17 | QLD | NQ | Medium storage | 2 | 2 | 2 | 2 | 2 | 2 | 2 | 2 | 2 | 2 | 2 | 2 | 2 | 2 | 2 | 2 | 2 | 2 | 2 | 2 | 2 | 2 | 2 | 2 | 2 | 2 | 2 | 2
CDP17 | QLD | NQ | Shallow storage | 0 | 0 | 0.6 | 0.6 | 0.6 | 0.6 | 0.6 | 0.6 | 0.6 | 0.6 | 0.6 | 0.6 | 0.6 | 0.6 | 0.6 | 0.6 | 0.6 | 0.6 | 0.6 | 0.6 | 0.6 | 0.6 | 0 | 0 | 0 | 0 | 0 | 0
CDP17 | QLD | NQ | Coordinated CER storage | 0.024148 | 0.050882 | 0.079218 | 0.11629 | 0.16047 | 0.23766 | 0.32145 | 0.41314 | 0.51947 | 0.64047 | 0.7738 | 0.92634 | 1.0738 | 1.2366 | 1.4159 | 1.5951 | 1.786 | 1.9862 | 2.1981 | 2.4201 | 2.6547 | 2.9027 | 3.153 | 3.4144 | 3.6879 | 3.9427 | 4.0086 | 4.0741
CDP17 | QLD | NQ | Passive CER storage | 0.055496 | 0.08742 | 0.11031 | 0.13266 | 0.15071 | 0.17846 | 0.20953 | 0.23594 | 0.26034 | 0.2832 | 0.30587 | 0.33278 | 0.34799 | 0.36356 | 0.37827 | 0.39174 | 0.4006 | 0.40631 | 0.40962 | 0.41091 | 0.41286 | 0.41834 | 0.41583 | 0.41415 | 0.41076 | 0.40686 | 0.42038 | 0.43219
CDP17 | QLD | GG | Borumba | 0 | 0 | 0 | 0 | 0 | 0 | 0 | 0 | 0 | 0 | 0 | 0 | 0 | 0 | 0 | 0 | 0 | 0 | 0 | 0 | 0 | 0 | 0 | 0 | 0 | 0 | 0 | 0
CDP17 | QLD | GG | Deep storage | 0 | 0 | 0 | 0 | 0 | 0 | 0 | 0 | 0 | 0 | 0 | 0 | 0 | 0 | 0 | 0 | 0 | 0 | 0 | 0 | 0 | 0 | 0 | 0 | 0 | 0 | 0 | 0
CDP17 | QLD | GG | Medium storage | 0 | 0 | 0 | 4.528e-08 | 4.528e-08 | 1.0152e-07 | 1.2744e-07 | 1.3832e-07 | 1.5736e-07 | 2.876e-07 | 3.7864e-07 | 3.7864e-07 | 3.7864e-07 | 4.1968e-07 | 4.5224e-07 | 4.5224e-07 | 4.6928e-07 | 5.1824e-07 | 5.68e-07 | 6.6288e-07 | 7.9344e-07 | 8.8544e-07 | 8.8544e-07 | 8.4024e-07 | 2.4301 | 2.4301 | 2.4301 | 2.4301
CDP17 | QLD | GG | Shallow storage | 0 | 0.4 | 0.4 | 0.4 | 0.4 | 0.4 | 0.4 | 0.4 | 0.4 | 0.4 | 0.4 | 0.4 | 0.4 | 0.4 | 0.4 | 0.4 | 0.4 | 0.4 | 0.4 | 0.4 | 0.4 | 0 | 0 | 0 | 0 | 0 | 0 | 0
CDP17 | QLD | GG | Coordinated CER storage | 0.001355 | 0.0028851 | 0.0045647 | 0.0067934 | 0.009543 | 0.014331 | 0.020622 | 0.028041 | 0.036934 | 0.047361 | 0.059154 | 0.072721 | 0.086505 | 0.1018 | 0.11873 | 0.13617 | 0.15486 | 0.17467 | 0.19575 | 0.21799 | 0.24166 | 0.2667 | 0.2924 | 0.31927 | 0.34741 | 0.37351 | 0.37892 | 0.38429
CDP17 | QLD | GG | Passive CER storage | 0.003114 | 0.0049569 | 0.0063566 | 0.0077496 | 0.0089627 | 0.010761 | 0.012775 | 0.014583 | 0.016251 | 0.017854 | 0.019461 | 0.02134 | 0.02247 | 0.023614 | 0.024718 | 0.025734 | 0.026434 | 0.02692 | 0.027242 | 0.027417 | 0.027648 | 0.028116 | 0.028047 | 0.028008 | 0.027841 | 0.027642 | 0.028592 | 0.029423
CDP17 | QLD | CQ | Borumba | 0 | 0 | 0 | 0 | 0 | 0 | 0 | 0 | 0 | 0 | 0 | 0 | 0 | 0 | 0 | 0 | 0 | 0 | 0 | 0 | 0 | 0 | 0 | 0 | 0 | 0 | 0 | 0
CDP17 | QLD | CQ | Deep storage | 0 | 0 | 0 | 0 | 0 | 0 | 1.9362 | 1.9362 | 1.9362 | 1.9362 | 1.9362 | 1.9362 | 1.9362 | 1.9362 | 1.9362 | 1.9362 | 1.9362 | 1.9362 | 1.9362 | 1.9362 | 1.9362 | 1.9362 | 1.9362 | 1.9362 | 1.9362 | 1.9362 | 1.9362 | 1.9362
CDP17 | QLD | CQ | Medium storage | 0 | 0 | 0 | 5.456e-08 | 7.048e-08 | 2.4856e-07 | 2.4856e-07 | 2.6344e-07 | 2.7368e-07 | 2.8168e-07 | 3.7752e-07 | 3.7752e-07 | 3.7752e-07 | 4.1808e-07 | 4.5016e-07 | 4.5016e-07 | 4.6664e-07 | 5.144e-07 | 5.6384e-07 | 7.1616e-07 | 7.904e-07 | 8.656e-07 | 8.656e-07 | 8.1104e-07 | 2.407 | 2.407 | 2.407 | 2.407
CDP17 | QLD | CQ | Shallow storage | 0.1 | 0.1 | 0.1 | 0.4 | 0.4 | 0.4 | 0.4 | 0.4 | 0.4 | 0.4 | 0.4 | 0.4 | 0.4 | 0.4 | 0.4 | 0.4 | 0.4 | 0.4 | 0.3 | 0.3 | 0.3 | 0.3 | 0.3 | 0 | 0 | 0 | 0 | 0
CDP17 | QLD | CQ | Coordinated CER storage | 0.022518 | 0.047521 | 0.074486 | 0.11012 | 0.15317 | 0.22845 | 0.31472 | 0.412 | 0.52597 | 0.65698 | 0.80299 | 0.97039 | 1.1344 | 1.3161 | 1.5168 | 1.7192 | 1.9355 | 2.163 | 2.4037 | 2.6572 | 2.9259 | 3.21 | 3.4981 | 3.7991 | 4.1139 | 4.4073 | 4.4789 | 4.5498
CDP17 | QLD | CQ | Passive CER storage | 0.051752 | 0.081644 | 0.10373 | 0.12562 | 0.14386 | 0.17155 | 0.20245 | 0.22956 | 0.25462 | 0.27832 | 0.30211 | 0.33012 | 0.34625 | 0.36285 | 0.3787 | 0.39323 | 0.40313 | 0.4098 | 0.41381 | 0.41596 | 0.41882 | 0.42527 | 0.42346 | 0.42243 | 0.4195 | 0.41609 | 0.4302 | 0.44247
CDP17 | QLD | SQ | Borumba | 0 | 0 | 0 | 0 | 0 | 0 | 0 | 47.952 | 47.952 | 47.952 | 47.952 | 47.952 | 47.952 | 47.952 | 47.952 | 47.952 | 47.952 | 47.952 | 47.952 | 47.952 | 47.952 | 47.952 | 47.952 | 47.952 | 47.952 | 47.952 | 47.952 | 47.952
CDP17 | QLD | SQ | Deep storage | 0 | 0 | 0 | 0 | 0 | 0 | 0 | 0 | 0 | 0 | 0 | 0 | 0 | 0 | 0 | 0 | 0 | 0 | 0 | 0 | 0 | 0 | 0 | 0 | 0 | 0 | 0 | 0
CDP17 | QLD | SQ | Medium storage | 5.7 | 5.7 | 5.7 | 5.7 | 5.7 | 5.7166 | 5.7166 | 5.7166 | 5.7166 | 5.7166 | 5.7166 | 5.7166 | 5.7166 | 5.7166 | 5.7166 | 5.7166 | 5.7166 | 5.7166 | 5.7166 | 5.7166 | 5.7166 | 5.7166 | 5.7166 | 5.7166 | 5.7166 | 5.7049 | 5.7049 | 5.7049
CDP17 | QLD | SQ | Shallow storage | 1.2581 | 1.8421 | 1.8421 | 1.8421 | 1.8421 | 1.8421 | 1.8421 | 1.8421 | 1.8421 | 1.8421 | 1.8421 | 1.8421 | 1.8421 | 1.8421 | 1.6421 | 1.6421 | 1.6421 | 1.6421 | 1.6421 | 1.6421 | 1.3421 | 0.84212 | 0.84212 | 0.84212 | 0.45992 | 0.45992 | 0.45992 | 0.30992
CDP17 | QLD | SQ | Coordinated CER storage | 0.12278 | 0.26537 | 0.42057 | 0.62745 | 0.88006 | 1.3234 | 1.8455 | 2.4344 | 3.1302 | 3.9317 | 4.8276 | 5.8595 | 6.8841 | 8.02 | 9.2755 | 10.55 | 11.9101 | 13.3439 | 14.8621 | 16.4608 | 18.1547 | 19.9485 | 21.7808 | 23.6997 | 25.7059 | 27.5701 | 27.9933 | 28.4102
CDP17 | QLD | SQ | Passive CER storage | 0.28217 | 0.45592 | 0.58567 | 0.71576 | 0.82654 | 0.99374 | 1.1753 | 1.3322 | 1.4774 | 1.6136 | 1.7498 | 1.9121 | 2.0072 | 2.1048 | 2.198 | 2.2834 | 2.3403 | 2.3784 | 2.4005 | 2.4111 | 2.4269 | 2.4627 | 2.4526 | 2.4475 | 2.4309 | 2.4113 | 2.4932 | 2.5639
CDP17 | VIC | VIC | Deep storage | 0 | 0 | 0 | 0 | 0 | 0 | 3.3864e-07 | 3.7248e-07 | 4.0536e-07 | 4.0536e-07 | 1.8696 | 1.8696 | 1.8696 | 1.8696 | 1.8696 | 1.8696 | 1.8696 | 1.8696 | 1.8696 | 1.8696 | 1.8696 | 1.8696 | 1.8696 | 1.8696 | 1.8696 | 1.8696 | 1.8696 | 1.8696
CDP17 | VIC | VIC | Medium storage | 0 | 0 | 1.4 | 1.4 | 1.4 | 1.4 | 1.4 | 1.4 | 1.4 | 1.4 | 1.4 | 1.4 | 1.4 | 1.4 | 1.4 | 1.4 | 1.4 | 1.4 | 1.4 | 1.4 | 1.4 | 1.4 | 1.4595e-06 | 1.3852e-06 | 1.3576e-06 | 1.231e-06 | 1.2448e-06 | 1.6618e-06
CDP17 | VIC | VIC | Shallow storage | 0.71096 | 4.051 | 4.1158 | 6.0139 | 5.9996 | 5.99 | 6.0039 | 6.0039 | 6.3789 | 6.2951 | 6.3207 | 6.3207 | 6.3339 | 6.3207 | 6.3107 | 6.3107 | 6.3107 | 5.8607 | 5.8607 | 5.7482 | 5.3614 | 4.9086 | 4.1316 | 2.5956 | 2.5956 | 2.5616 | 0.95962 | 0.95962
CDP17 | VIC | VIC | Coordinated CER storage | 0.24072 | 0.45127 | 0.70429 | 1.0138 | 1.3412 | 1.8625 | 2.5427 | 3.349 | 4.3073 | 5.4271 | 6.7402 | 8.2338 | 9.7877 | 11.5075 | 13.3687 | 15.2689 | 17.2959 | 19.4414 | 21.7241 | 24.14 | 26.7298 | 29.4724 | 32.2693 | 35.1956 | 38.2429 | 41.099 | 41.818 | 42.5286
CDP17 | VIC | VIC | Passive CER storage | 0.65254 | 0.9105 | 1.1341 | 1.3371 | 1.4787 | 1.6763 | 1.9075 | 2.1168 | 2.3157 | 2.5139 | 2.7485 | 3.0014 | 3.1897 | 3.3744 | 3.5234 | 3.6521 | 3.7422 | 3.813 | 3.8635 | 3.9058 | 3.9797 | 4.0731 | 4.1059 | 4.1434 | 4.1417 | 4.127 | 4.2683 | 4.3941
CDP17 | SA | CSA | Deep storage | 0 | 0 | 0 | 0 | 0 | 0 | 1.1256e-07 | 1.1256e-07 | 1.1256e-07 | 1.1256e-07 | 1.4712e-07 | 1.7808e-07 | 1.7808e-07 | 2.1288e-07 | 2.4648e-07 | 2.4648e-07 | 2.4648e-07 | 2.4648e-07 | 2.4648e-07 | 2.8896e-07 | 5.244e-07 | 5.5464e-07 | 5.5464e-07 | 5.5464e-07 | 6.1224e-07 | 6.1224e-07 | 6.1224e-07 | 7.3128e-07
CDP17 | SA | CSA | Medium storage | 0 | 0 | 0 | 1.6392e-07 | 2.2024e-07 | 7.2496e-07 | 7.2496e-07 | 7.438e-07 | 7.7228e-07 | 7.7228e-07 | 8.186e-07 | 8.528e-07 | 8.528e-07 | 9.374e-07 | 9.7496e-07 | 9.9128e-07 | 1.0192e-06 | 1.0471e-06 | 1.1651e-06 | 1.3081e-06 | 3.1597 | 3.1597 | 3.1597 | 3.1597 | 3.1597 | 3.1597 | 3.1597 | 3.1597
CDP17 | SA | CSA | Shallow storage | 0.88082 | 1.5374 | 1.5374 | 1.5374 | 1.5494 | 1.5374 | 1.5296 | 1.5296 | 1.5296 | 1.5296 | 1.5296 | 1.5296 | 1.5296 | 1.5296 | 1.5296 | 1.5296 | 1.5296 | 1.5043 | 1.5163 | 1.2536 | 0.8656 | 0.5516 | 0.5516 | 0.5516 | 0.4686 | 0.18 | 0.18 | 0.18
CDP17 | SA | CSA | Coordinated CER storage | 0.18593 | 0.26835 | 0.36063 | 0.47489 | 0.60358 | 0.82064 | 1.0677 | 1.3401 | 1.6488 | 1.9946 | 2.3887 | 2.8107 | 3.2311 | 3.6994 | 4.219 | 4.7298 | 5.2571 | 5.7999 | 6.3728 | 6.9681 | 7.6029 | 8.2648 | 8.9296 | 9.6196 | 10.3354 | 11.0032 | 11.1347 | 11.263
CDP17 | SA | CSA | Passive CER storage | 0.36184 | 0.45372 | 0.53737 | 0.62389 | 0.70221 | 0.8163 | 0.91171 | 0.99074 | 1.062 | 1.1274 | 1.2024 | 1.2709 | 1.3131 | 1.3591 | 1.4031 | 1.4434 | 1.4612 | 1.4662 | 1.464 | 1.456 | 1.4568 | 1.4566 | 1.4361 | 1.4203 | 1.3993 | 1.3792 | 1.4127 | 1.4391
CDP17 | SA | SESA | Deep storage | 0 | 0 | 0 | 0 | 0 | 0 | 0 | 0 | 0 | 0 | 0 | 0 | 0 | 0 | 0 | 0 | 0 | 0 | 0 | 0 | 0 | 0 | 0 | 0 | 0 | 0 | 0 | 0
CDP17 | SA | SESA | Medium storage | 0 | 0 | 0 | 8.232e-08 | 1.1472e-07 | 3.3372e-07 | 3.3372e-07 | 3.3372e-07 | 3.506e-07 | 3.506e-07 | 3.7316e-07 | 3.808e-07 | 3.808e-07 | 3.9352e-07 | 4.0596e-07 | 4.0596e-07 | 4.1764e-07 | 4.3288e-07 | 4.6636e-07 | 6.0948e-07 | 6.44e-07 | 6.654e-07 | 6.758e-07 | 6.2336e-07 | 6.3516e-07 | 4.2504e-07 | 4.2504e-07 | 4.5664e-07
CDP17 | SA | SESA | Shallow storage | 0.05 | 0.05 | 0.05 | 0.05 | 0.05 | 0.05 | 0.05 | 0.05 | 0.05 | 0.05 | 0 | 0 | 0 | 0 | 0 | 0 | 0 | 0 | 0 | 0 | 0 | 0 | 0 | 0 | 0 | 0 | 0 | 0
CDP17 | SA | SESA | Coordinated CER storage | 0.0067722 | 0.0098741 | 0.013554 | 0.018058 | 0.022901 | 0.031049 | 0.040897 | 0.052064 | 0.065325 | 0.080134 | 0.096974 | 0.11541 | 0.13419 | 0.15558 | 0.17889 | 0.20212 | 0.22648 | 0.25208 | 0.27912 | 0.30716 | 0.33711 | 0.36858 | 0.40047 | 0.43368 | 0.46827 | 0.50041 | 0.50586 | 0.5112
CDP17 | SA | SESA | Passive CER storage | 0.013179 | 0.016695 | 0.020197 | 0.023724 | 0.026643 | 0.030884 | 0.034438 | 0.037425 | 0.040318 | 0.042777 | 0.045474 | 0.048034 | 0.049615 | 0.051565 | 0.0532 | 0.054638 | 0.055282 | 0.05557 | 0.055535 | 0.055183 | 0.055154 | 0.055155 | 0.054363 | 0.053746 | 0.052936 | 0.052137 | 0.053393 | 0.054382
CDP17 | TAS | TAS | Deep storage | 0 | 0 | 0 | 0 | 0 | 0 | 2.6644e-06 | 2.9199e-06 | 3.5983e-06 | 3.5983e-06 | 4.7366 | 4.7366 | 4.7366 | 7.2014 | 7.2014 | 7.2014 | 7.2014 | 7.2014 | 7.2014 | 7.2014 | 17.808 | 17.808 | 17.808 | 17.808 | 21.7081 | 21.7081 | 21.7081 | 21.7081
CDP17 | TAS | TAS | Medium storage | 0 | 0 | 0 | 5.016e-08 | 6.508e-08 | 1.166e-07 | 1.166e-07 | 1.2276e-07 | 1.308e-07 | 1.308e-07 | 1.3692e-07 | 1.3692e-07 | 1.6084e-07 | 1.994e-07 | 2.1492e-07 | 2.1912e-07 | 2.2468e-07 | 2.2468e-07 | 2.4456e-07 | 2.4972e-07 | 2.7672e-07 | 2.9044e-07 | 3.0256e-07 | 2.6644e-07 | 2.6796e-07 | 2.1644e-07 | 2.316e-07 | 3.05e-07
CDP17 | TAS | TAS | Shallow storage | 0 | 0 | 0 | 0 | 0 | 0 | 0 | 0 | 0 | 0 | 0 | 0 | 0 | 0 | 0 | 0 | 0 | 0 | 0 | 0 | 0 | 0 | 0 | 0 | 0 | 0 | 0 | 0
CDP17 | TAS | TAS | Coordinated CER storage | 0.0059645 | 0.012535 | 0.022332 | 0.03604 | 0.053924 | 0.082784 | 0.11718 | 0.16068 | 0.22096 | 0.29602 | 0.38605 | 0.49133 | 0.60575 | 0.73625 | 0.8842 | 1.039 | 1.2001 | 1.3728 | 1.5583 | 1.7559 | 1.9677 | 2.1921 | 2.423 | 2.6659 | 2.9202 | 3.1581 | 3.1914 | 3.2239
CDP17 | TAS | TAS | Passive CER storage | 0.05524 | 0.076964 | 0.097681 | 0.11846 | 0.1375 | 0.16622 | 0.19327 | 0.21696 | 0.23799 | 0.25676 | 0.27459 | 0.29174 | 0.30048 | 0.30856 | 0.31513 | 0.31683 | 0.32061 | 0.32183 | 0.32058 | 0.31722 | 0.31385 | 0.31025 | 0.30129 | 0.29233 | 0.28124 | 0.26828 | 0.27681 | 0.28436
CDP18 | NSW | NNSW | Snowy 2.0 | 0 | 0 | 0 | 0 | 0 | 0 | 0 | 0 | 0 | 0 | 0 | 0 | 0 | 0 | 0 | 0 | 0 | 0 | 0 | 0 | 0 | 0 | 0 | 0 | 0 | 0 | 0 | 0
CDP18 | NSW | NNSW | Deep storage | 0 | 0 | 0 | 0 | 0 | 0 | 24 | 24 | 24 | 24 | 24 | 24 | 24 | 24.6499 | 24.6499 | 24.6499 | 24.6499 | 24.6499 | 24.6499 | 24.6499 | 36 | 36 | 36 | 36 | 36 | 36 | 36 | 36
CDP18 | NSW | NNSW | Medium storage | 0 | 0 | 2.2 | 2.2 | 2.2 | 9.5926 | 9.5926 | 9.5926 | 9.5926 | 9.5926 | 9.5926 | 9.5926 | 9.5926 | 9.5926 | 9.5926 | 9.5926 | 9.5926 | 9.5926 | 9.5926 | 9.5926 | 9.5926 | 9.5926 | 7.3926 | 7.3926 | 7.3926 | 3.364 | 3.364 | 3.364
CDP18 | NSW | NNSW | Shallow storage | 0 | 0.039 | 0.439 | 0.639 | 0.639 | 0.639 | 0.639 | 0.639 | 0.639 | 0.6 | 0.6 | 0.6 | 0.6 | 0.6 | 0.6 | 0.6 | 0.6 | 0.6 | 0.6 | 0.6 | 0.6 | 0.6 | 0 | 0 | 0 | 0 | 0 | 0
CDP18 | NSW | NNSW | Coordinated CER storage | 0.049321 | 0.093647 | 0.14903 | 0.21834 | 0.29862 | 0.42712 | 0.56608 | 0.72078 | 0.89887 | 1.1012 | 1.3359 | 1.5933 | 1.847 | 2.1239 | 2.4262 | 2.7179 | 3.0237 | 3.3411 | 3.678 | 4.0307 | 4.4072 | 4.7993 | 5.1895 | 5.5951 | 6.014 | 6.4038 | 6.4951 | 6.5855
CDP18 | NSW | NNSW | Passive CER storage | 0.11933 | 0.16696 | 0.20927 | 0.2469 | 0.2746 | 0.31277 | 0.35777 | 0.39641 | 0.43281 | 0.46733 | 0.50884 | 0.55079 | 0.57819 | 0.60448 | 0.62741 | 0.64356 | 0.65129 | 0.65387 | 0.65385 | 0.65116 | 0.65396 | 0.65821 | 0.65185 | 0.64615 | 0.63607 | 0.62343 | 0.64056 | 0.65514
CDP18 | NSW | CNSW | Snowy 2.0 | 0 | 0 | 0 | 0 | 0 | 0 | 0 | 0 | 0 | 0 | 0 | 0 | 0 | 0 | 0 | 0 | 0 | 0 | 0 | 0 | 0 | 0 | 0 | 0 | 0 | 0 | 0 | 0
CDP18 | NSW | CNSW | Deep storage | 6.271 | 6.271 | 6.271 | 6.271 | 6.271 | 6.271 | 6.271 | 6.271 | 6.271 | 6.271 | 6.271 | 6.271 | 6.271 | 6.271 | 6.271 | 6.271 | 6.271 | 6.271 | 6.271 | 6.271 | 6.271 | 6.271 | 6.271 | 6.271 | 6.271 | 6.271 | 6.271 | 6.271
CDP18 | NSW | CNSW | Medium storage | 0 | 2.392 | 2.392 | 3.8658 | 3.8658 | 4.028 | 3.8679 | 4.028 | 3.8679 | 3.8679 | 4.028 | 3.8679 | 3.8679 | 4.028 | 3.8679 | 3.8679 | 3.8679 | 3.8679 | 3.8679 | 4.028 | 3.8679 | 1.636 | 1.4759 | 1.4759 | 1.636 | 1.4748 | 1.4748 | 1.6349
CDP18 | NSW | CNSW | Shallow storage | 0 | 0.028 | 0.71555 | 1.1325 | 2.3301 | 2.3301 | 2.3301 | 2.3301 | 2.3301 | 2.3301 | 2.3301 | 2.3301 | 2.3301 | 2.3301 | 2.3301 | 2.3301 | 2.3301 | 2.3301 | 2.3301 | 2.3301 | 2.3301 | 2.3021 | 1.6145 | 1.1976 | 0.11381 | 0.11381 | 0.11381 | 0.11381
CDP18 | NSW | CNSW | Coordinated CER storage | 0.021223 | 0.04043 | 0.064687 | 0.095778 | 0.13264 | 0.19163 | 0.26372 | 0.34811 | 0.44814 | 0.5645 | 0.69889 | 0.84803 | 0.99978 | 1.1666 | 1.3499 | 1.5318 | 1.7234 | 1.925 | 2.1395 | 2.3657 | 2.6072 | 2.8607 | 3.1166 | 3.3848 | 3.6616 | 3.9194 | 3.9769 | 4.0333
CDP18 | NSW | CNSW | Passive CER storage | 0.05135 | 0.072081 | 0.090836 | 0.10831 | 0.12197 | 0.14032 | 0.162 | 0.18161 | 0.20068 | 0.21944 | 0.24084 | 0.26259 | 0.27773 | 0.2924 | 0.30565 | 0.31566 | 0.32119 | 0.32444 | 0.32629 | 0.32685 | 0.33008 | 0.33422 | 0.33294 | 0.33222 | 0.32878 | 0.32384 | 0.33397 | 0.34266
CDP18 | NSW | SNSW | Snowy 2.0 | 0 | 0 | 0 | 0 | 349.8 | 349.8 | 349.8 | 349.8 | 349.8 | 349.8 | 349.8 | 349.8 | 349.8 | 349.8 | 349.8 | 349.8 | 349.8 | 349.8 | 349.8 | 349.8 | 349.8 | 349.8 | 349.8 | 349.8 | 349.8 | 349.8 | 349.8 | 349.8
CDP18 | NSW | SNSW | Deep storage | 0 | 0 | 0 | 0 | 0 | 0 | 0 | 0 | 0 | 0 | 0 | 0 | 0 | 0 | 0 | 0 | 0 | 0 | 0 | 0 | 0 | 0 | 0 | 0 | 0 | 0 | 0 | 0
CDP18 | NSW | SNSW | Medium storage | 0 | 0.4 | 0.4 | 2 | 2 | 2 | 2 | 2 | 2 | 2 | 2 | 2 | 2 | 2 | 2 | 2 | 2 | 2 | 2 | 2 | 2 | 1.6 | 1.6 | 1.6 | 1.6 | 1.6 | 1.6 | 1.6
CDP18 | NSW | SNSW | Shallow storage | 0.56998 | 0.5878 | 0.5878 | 0.5878 | 0.5878 | 0.58978 | 0.5878 | 0.58978 | 0.5878 | 0.5878 | 0.58978 | 0.5878 | 0.5878 | 0.58978 | 0.5878 | 0.5878 | 0.5878 | 0.5878 | 0.5678 | 0.51978 | 0.5178 | 0.49998 | 0.498 | 0.498 | 0.3 | 0.3 | 0.3 | 0
CDP18 | NSW | SNSW | Coordinated CER storage | 0.043271 | 0.084283 | 0.13632 | 0.20206 | 0.27871 | 0.4012 | 0.53236 | 0.6796 | 0.8535 | 1.0525 | 1.2835 | 1.5394 | 1.7957 | 2.0775 | 2.386 | 2.6862 | 3.0025 | 3.3341 | 3.6872 | 4.0573 | 4.4506 | 4.8618 | 5.2764 | 5.7059 | 6.1508 | 6.57 | 6.6767 | 6.7829
CDP18 | NSW | SNSW | Passive CER storage | 0.1047 | 0.15026 | 0.19142 | 0.2285 | 0.25629 | 0.29379 | 0.33702 | 0.37506 | 0.41143 | 0.44584 | 0.48626 | 0.52764 | 0.55599 | 0.58358 | 0.60785 | 0.6255 | 0.63506 | 0.64019 | 0.64277 | 0.64243 | 0.64687 | 0.65278 | 0.64903 | 0.64528 | 0.63716 | 0.62665 | 0.64588 | 0.66263
CDP18 | NSW | SNW | Snowy 2.0 | 0 | 0 | 0 | 0 | 0 | 0 | 0 | 0 | 0 | 0 | 0 | 0 | 0 | 0 | 0 | 0 | 0 | 0 | 0 | 0 | 0 | 0 | 0 | 0 | 0 | 0 | 0 | 0
CDP18 | NSW | SNW | Deep storage | 0 | 0 | 0 | 0 | 0 | 0 | 0 | 0 | 0 | 0 | 0 | 0 | 0 | 0 | 0 | 0 | 0 | 0 | 0 | 0 | 0 | 0 | 0 | 0 | 0 | 0 | 0 | 0
CDP18 | NSW | SNW | Medium storage | 0 | 2.8927 | 2.8927 | 2.8927 | 2.8927 | 6.9061 | 6.9061 | 6.9061 | 6.9061 | 6.9061 | 6.9061 | 6.9061 | 6.9061 | 6.9061 | 6.9061 | 6.9061 | 6.9061 | 6.9061 | 6.9061 | 6.9061 | 6.9061 | 4.0133 | 4.0133 | 4.0133 | 4.0133 | 1.8263 | 1.8263 | 1.8263
CDP18 | NSW | SNW | Shallow storage | 0.075 | 1.3404 | 1.3404 | 1.4009 | 1.6731 | 1.7578 | 3.0129 | 3.158 | 3.0129 | 3.0129 | 3.158 | 3.0129 | 2.9379 | 3.083 | 2.9379 | 2.9379 | 2.9379 | 2.9379 | 2.9379 | 3.083 | 2.9379 | 2.033 | 1.8878 | 1.8273 | 1.7262 | 1.5811 | 1.5811 | 1.7262
CDP18 | NSW | SNW | Coordinated CER storage | 0.20658 | 0.40324 | 0.64801 | 0.95468 | 1.3061 | 1.8671 | 2.5385 | 3.3137 | 4.22 | 5.2552 | 6.4458 | 7.767 | 9.1128 | 10.5931 | 12.2101 | 13.8119 | 15.5007 | 17.2746 | 19.1601 | 21.1396 | 23.2456 | 25.4587 | 27.7108 | 30.0665 | 32.5062 | 34.7686 | 35.2098 | 35.6428
CDP18 | NSW | SNW | Passive CER storage | 0.49983 | 0.71891 | 0.90995 | 1.0796 | 1.201 | 1.3672 | 1.5579 | 1.7237 | 1.882 | 2.0299 | 2.2014 | 2.3777 | 2.4972 | 2.6139 | 2.7151 | 2.7876 | 2.8223 | 2.8366 | 2.8389 | 2.8283 | 2.8409 | 2.8617 | 2.8411 | 2.8247 | 2.7877 | 2.7387 | 2.8183 | 2.8861
CDP18 | QLD | NQ | Borumba | 0 | 0 | 0 | 0 | 0 | 0 | 0 | 0 | 0 | 0 | 0 | 0 | 0 | 0 | 0 | 0 | 0 | 0 | 0 | 0 | 0 | 0 | 0 | 0 | 0 | 0 | 0 | 0
CDP18 | QLD | NQ | Deep storage | 0 | 0 | 0 | 0 | 0 | 0 | 0 | 0 | 0 | 0 | 0 | 0 | 0 | 0 | 0 | 0 | 0 | 0 | 0 | 0 | 0 | 0 | 0 | 0 | 0 | 0 | 0 | 0
CDP18 | QLD | NQ | Medium storage | 2 | 2 | 2 | 2 | 2 | 2 | 2 | 2 | 2 | 2 | 2 | 2 | 2 | 2 | 2 | 2 | 2 | 2 | 2 | 2 | 2 | 2 | 2 | 2 | 2 | 2 | 2 | 2
CDP18 | QLD | NQ | Shallow storage | 0 | 0 | 0.6 | 0.6 | 0.6 | 0.6 | 0.6 | 0.6 | 0.6 | 0.6 | 0.6 | 0.6 | 0.6 | 0.6 | 0.6 | 0.6 | 0.6 | 0.6 | 0.6 | 0.6 | 0.6 | 0.6 | 0 | 0 | 0 | 0 | 0 | 0
CDP18 | QLD | NQ | Coordinated CER storage | 0.024148 | 0.050882 | 0.079218 | 0.11629 | 0.16047 | 0.23766 | 0.32145 | 0.41314 | 0.51947 | 0.64047 | 0.7738 | 0.92634 | 1.0738 | 1.2366 | 1.4159 | 1.5951 | 1.786 | 1.9862 | 2.1981 | 2.4201 | 2.6547 | 2.9027 | 3.153 | 3.4144 | 3.6879 | 3.9427 | 4.0086 | 4.0741
CDP18 | QLD | NQ | Passive CER storage | 0.055496 | 0.08742 | 0.11031 | 0.13266 | 0.15071 | 0.17846 | 0.20953 | 0.23594 | 0.26034 | 0.2832 | 0.30587 | 0.33278 | 0.34799 | 0.36356 | 0.37827 | 0.39174 | 0.4006 | 0.40631 | 0.40962 | 0.41091 | 0.41286 | 0.41834 | 0.41583 | 0.41415 | 0.41076 | 0.40686 | 0.42038 | 0.43219
CDP18 | QLD | GG | Borumba | 0 | 0 | 0 | 0 | 0 | 0 | 0 | 0 | 0 | 0 | 0 | 0 | 0 | 0 | 0 | 0 | 0 | 0 | 0 | 0 | 0 | 0 | 0 | 0 | 0 | 0 | 0 | 0
CDP18 | QLD | GG | Deep storage | 0 | 0 | 0 | 0 | 0 | 0 | 0 | 0 | 0 | 0 | 0 | 0 | 0 | 0 | 0 | 0 | 0 | 0 | 0 | 0 | 0 | 0 | 0 | 0 | 0 | 0 | 0 | 0
CDP18 | QLD | GG | Medium storage | 0 | 0 | 0 | 4.528e-08 | 4.528e-08 | 1.0152e-07 | 1.2744e-07 | 2.4232e-07 | 3.2784e-07 | 3.2784e-07 | 9.3032e-07 | 9.3032e-07 | 9.3032e-07 | 1.0069e-06 | 1.0261e-06 | 1.0553e-06 | 1.0746e-06 | 1.0858e-06 | 1.1038e-06 | 1.1315e-06 | 1.2222e-06 | 1.319e-06 | 1.319e-06 | 1.2738e-06 | 1.9524 | 1.9524 | 1.9524 | 1.9524
CDP18 | QLD | GG | Shallow storage | 0 | 0.4 | 0.4 | 0.4 | 0.4 | 0.4 | 0.4 | 0.4 | 0.4 | 0.4 | 0.4 | 0.4 | 0.4 | 0.4 | 0.4 | 0.4 | 0.4 | 0.4 | 0.4 | 0.4 | 0.4 | 0 | 0 | 0 | 0 | 0 | 0 | 0
CDP18 | QLD | GG | Coordinated CER storage | 0.001355 | 0.0028851 | 0.0045647 | 0.0067934 | 0.009543 | 0.014331 | 0.020622 | 0.028041 | 0.036934 | 0.047361 | 0.059154 | 0.072721 | 0.086505 | 0.1018 | 0.11873 | 0.13617 | 0.15486 | 0.17467 | 0.19575 | 0.21799 | 0.24166 | 0.2667 | 0.2924 | 0.31927 | 0.34741 | 0.37351 | 0.37892 | 0.38429
CDP18 | QLD | GG | Passive CER storage | 0.003114 | 0.0049569 | 0.0063566 | 0.0077496 | 0.0089627 | 0.010761 | 0.012775 | 0.014583 | 0.016251 | 0.017854 | 0.019461 | 0.02134 | 0.02247 | 0.023614 | 0.024718 | 0.025734 | 0.026434 | 0.02692 | 0.027242 | 0.027417 | 0.027648 | 0.028116 | 0.028047 | 0.028008 | 0.027841 | 0.027642 | 0.028592 | 0.029423
CDP18 | QLD | CQ | Borumba | 0 | 0 | 0 | 0 | 0 | 0 | 0 | 0 | 0 | 0 | 0 | 0 | 0 | 0 | 0 | 0 | 0 | 0 | 0 | 0 | 0 | 0 | 0 | 0 | 0 | 0 | 0 | 0
CDP18 | QLD | CQ | Deep storage | 0 | 0 | 0 | 0 | 0 | 0 | 1.9362 | 1.9362 | 1.9362 | 1.9362 | 1.9362 | 1.9362 | 1.9362 | 1.9362 | 1.9362 | 1.9362 | 1.9362 | 1.9362 | 1.9362 | 1.9362 | 1.9362 | 1.9362 | 1.9362 | 1.9362 | 1.9362 | 1.9362 | 1.9362 | 1.9362
CDP18 | QLD | CQ | Medium storage | 0 | 0 | 0 | 5.456e-08 | 7.048e-08 | 2.4856e-07 | 2.4856e-07 | 2.9408e-07 | 3.2672e-07 | 3.2672e-07 | 9.28e-07 | 9.28e-07 | 9.28e-07 | 1.0036e-06 | 1.0226e-06 | 1.0478e-06 | 1.0625e-06 | 1.0874e-06 | 1.1344e-06 | 1.1344e-06 | 1.2125e-06 | 1.306e-06 | 1.306e-06 | 1.2514e-06 | 1.935 | 1.935 | 1.935 | 1.935
CDP18 | QLD | CQ | Shallow storage | 0.1 | 0.1 | 0.1 | 0.4 | 0.4 | 0.4 | 0.4 | 0.4 | 0.4 | 0.4 | 0.4 | 0.4 | 0.4 | 0.4 | 0.4 | 0.4 | 0.4 | 0.4 | 0.3 | 0.3 | 0.3 | 0.3 | 0.3 | 0 | 0 | 0 | 0 | 0
CDP18 | QLD | CQ | Coordinated CER storage | 0.022518 | 0.047521 | 0.074486 | 0.11012 | 0.15317 | 0.22845 | 0.31472 | 0.412 | 0.52597 | 0.65698 | 0.80299 | 0.97039 | 1.1344 | 1.3161 | 1.5168 | 1.7192 | 1.9355 | 2.163 | 2.4037 | 2.6572 | 2.9259 | 3.21 | 3.4981 | 3.7991 | 4.1139 | 4.4073 | 4.4789 | 4.5498
CDP18 | QLD | CQ | Passive CER storage | 0.051752 | 0.081644 | 0.10373 | 0.12562 | 0.14386 | 0.17155 | 0.20245 | 0.22956 | 0.25462 | 0.27832 | 0.30211 | 0.33012 | 0.34625 | 0.36285 | 0.3787 | 0.39323 | 0.40313 | 0.4098 | 0.41381 | 0.41596 | 0.41882 | 0.42527 | 0.42346 | 0.42243 | 0.4195 | 0.41609 | 0.4302 | 0.44247
CDP18 | QLD | SQ | Borumba | 0 | 0 | 0 | 0 | 0 | 0 | 0 | 47.952 | 47.952 | 47.952 | 47.952 | 47.952 | 47.952 | 47.952 | 47.952 | 47.952 | 47.952 | 47.952 | 47.952 | 47.952 | 47.952 | 47.952 | 47.952 | 47.952 | 47.952 | 47.952 | 47.952 | 47.952
CDP18 | QLD | SQ | Deep storage | 0 | 0 | 0 | 0 | 0 | 0 | 0 | 0 | 0 | 0 | 0 | 0 | 0 | 0 | 0 | 0 | 0 | 0 | 0 | 0 | 0 | 0 | 0 | 0 | 0 | 0 | 0 | 0
CDP18 | QLD | SQ | Medium storage | 5.7 | 5.7 | 5.7 | 5.7 | 5.7 | 5.7166 | 5.7166 | 5.7166 | 5.7166 | 5.7166 | 5.7166 | 5.7166 | 5.7166 | 5.7166 | 5.7166 | 5.7166 | 5.7166 | 5.7166 | 5.7166 | 5.7166 | 5.7166 | 5.7166 | 5.7166 | 5.7165 | 5.7165 | 5.7049 | 5.7049 | 5.7049
CDP18 | QLD | SQ | Shallow storage | 1.2581 | 1.8421 | 1.8421 | 1.8421 | 1.8421 | 1.8421 | 1.8421 | 1.8421 | 1.8421 | 1.8421 | 1.8421 | 1.8421 | 1.8421 | 1.8421 | 1.6421 | 1.6421 | 1.6421 | 1.6421 | 1.6421 | 1.6421 | 1.3421 | 0.84212 | 0.84212 | 0.84212 | 0.45992 | 0.45992 | 0.45992 | 0.30992
CDP18 | QLD | SQ | Coordinated CER storage | 0.12278 | 0.26537 | 0.42057 | 0.62745 | 0.88006 | 1.3234 | 1.8455 | 2.4344 | 3.1302 | 3.9317 | 4.8276 | 5.8595 | 6.8841 | 8.02 | 9.2755 | 10.55 | 11.9101 | 13.3439 | 14.8621 | 16.4608 | 18.1547 | 19.9485 | 21.7808 | 23.6997 | 25.7059 | 27.5701 | 27.9933 | 28.4102
CDP18 | QLD | SQ | Passive CER storage | 0.28217 | 0.45592 | 0.58567 | 0.71576 | 0.82654 | 0.99374 | 1.1753 | 1.3322 | 1.4774 | 1.6136 | 1.7498 | 1.9121 | 2.0072 | 2.1048 | 2.198 | 2.2834 | 2.3403 | 2.3784 | 2.4005 | 2.4111 | 2.4269 | 2.4627 | 2.4526 | 2.4475 | 2.4309 | 2.4113 | 2.4932 | 2.5639
CDP18 | VIC | VIC | Deep storage | 0 | 0 | 0 | 0 | 0 | 0 | 3.3864e-07 | 4.0872e-07 | 5.844e-07 | 5.844e-07 | 2.4838 | 2.4838 | 2.4838 | 2.4838 | 2.4838 | 2.4838 | 2.4838 | 2.4838 | 2.4838 | 2.4838 | 2.4838 | 2.4838 | 2.4838 | 2.4838 | 2.4838 | 2.4838 | 2.4838 | 2.4838
CDP18 | VIC | VIC | Medium storage | 0 | 0 | 1.4 | 1.4 | 1.4 | 1.4 | 1.4 | 1.4 | 1.4 | 1.4 | 1.4 | 1.4 | 1.4 | 1.4 | 1.4 | 1.4 | 1.4 | 1.4 | 1.4 | 1.4 | 1.4 | 1.4 | 9.2896e-07 | 8.7516e-07 | 8.4352e-07 | 7.1692e-07 | 7.4688e-07 | 7.7476e-07
CDP18 | VIC | VIC | Shallow storage | 0.71096 | 4.051 | 4.1158 | 6.0139 | 5.9996 | 5.99 | 6.0039 | 6.0039 | 6.3789 | 6.2951 | 6.2951 | 6.2951 | 6.3083 | 6.2951 | 6.2851 | 6.2851 | 6.2851 | 5.8351 | 5.8351 | 5.7226 | 5.3358 | 4.883 | 4.106 | 2.5956 | 2.5956 | 2.5616 | 0.95962 | 0.95962
CDP18 | VIC | VIC | Coordinated CER storage | 0.24072 | 0.45127 | 0.70429 | 1.0138 | 1.3412 | 1.8625 | 2.5427 | 3.349 | 4.3073 | 5.4271 | 6.7402 | 8.2338 | 9.7877 | 11.5075 | 13.3687 | 15.2689 | 17.2959 | 19.4414 | 21.7241 | 24.14 | 26.7298 | 29.4724 | 32.2693 | 35.1956 | 38.2429 | 41.099 | 41.818 | 42.5286
CDP18 | VIC | VIC | Passive CER storage | 0.65254 | 0.9105 | 1.1341 | 1.3371 | 1.4787 | 1.6763 | 1.9075 | 2.1168 | 2.3157 | 2.5139 | 2.7485 | 3.0014 | 3.1897 | 3.3744 | 3.5234 | 3.6521 | 3.7422 | 3.813 | 3.8635 | 3.9058 | 3.9797 | 4.0731 | 4.1059 | 4.1434 | 4.1417 | 4.127 | 4.2683 | 4.3941
CDP18 | SA | CSA | Deep storage | 0 | 0 | 0 | 0 | 0 | 0 | 1.1256e-07 | 1.9104e-07 | 2.364e-07 | 2.364e-07 | 2.964e-07 | 3.6384e-07 | 3.6384e-07 | 4.2144e-07 | 4.5216e-07 | 4.5216e-07 | 4.5216e-07 | 4.5216e-07 | 4.5216e-07 | 4.5216e-07 | 5.2728e-07 | 5.6976e-07 | 5.6976e-07 | 5.6976e-07 | 6.1656e-07 | 6.1656e-07 | 6.1656e-07 | 6.6744e-07
CDP18 | SA | CSA | Medium storage | 0 | 0 | 0 | 1.6392e-07 | 2.2024e-07 | 7.2496e-07 | 7.2496e-07 | 7.6336e-07 | 8.296e-07 | 8.296e-07 | 9.656e-07 | 1.2992e-06 | 1.2992e-06 | 1.3116e-06 | 1.3542e-06 | 1.3542e-06 | 1.3542e-06 | 1.3542e-06 | 1.3799e-06 | 1.4297e-06 | 2.7443 | 2.7443 | 2.7443 | 2.7443 | 2.7443 | 2.7443 | 2.7443 | 2.7443
CDP18 | SA | CSA | Shallow storage | 0.88082 | 1.5374 | 1.5374 | 1.5374 | 1.5494 | 1.5374 | 1.5296 | 1.5296 | 1.5296 | 1.5296 | 1.5296 | 1.5296 | 1.5296 | 1.5296 | 1.5296 | 1.5296 | 1.5296 | 1.5043 | 1.5163 | 1.2536 | 0.8656 | 0.5516 | 0.5516 | 0.5516 | 0.4686 | 0.18 | 0.18 | 0.18
CDP18 | SA | CSA | Coordinated CER storage | 0.18593 | 0.26835 | 0.36063 | 0.47489 | 0.60358 | 0.82064 | 1.0677 | 1.3401 | 1.6488 | 1.9946 | 2.3887 | 2.8107 | 3.2311 | 3.6994 | 4.219 | 4.7298 | 5.2571 | 5.7999 | 6.3728 | 6.9681 | 7.6029 | 8.2648 | 8.9296 | 9.6196 | 10.3354 | 11.0032 | 11.1347 | 11.263
CDP18 | SA | CSA | Passive CER storage | 0.36184 | 0.45372 | 0.53737 | 0.62389 | 0.70221 | 0.8163 | 0.91171 | 0.99074 | 1.062 | 1.1274 | 1.2024 | 1.2709 | 1.3131 | 1.3591 | 1.4031 | 1.4434 | 1.4612 | 1.4662 | 1.464 | 1.456 | 1.4568 | 1.4566 | 1.4361 | 1.4203 | 1.3993 | 1.3792 | 1.4127 | 1.4391
CDP18 | SA | SESA | Deep storage | 0 | 0 | 0 | 0 | 0 | 0 | 0 | 0 | 0 | 0 | 0 | 0 | 0 | 0 | 0 | 0 | 0 | 0 | 0 | 0 | 0 | 0 | 0 | 0 | 0 | 0 | 0 | 0
CDP18 | SA | SESA | Medium storage | 0 | 0 | 0 | 8.232e-08 | 1.1472e-07 | 3.3372e-07 | 3.3372e-07 | 3.46e-07 | 3.7908e-07 | 3.7908e-07 | 4.432e-07 | 4.5296e-07 | 4.5296e-07 | 4.7992e-07 | 4.946e-07 | 4.946e-07 | 4.946e-07 | 4.946e-07 | 5.0116e-07 | 5.3416e-07 | 6.0112e-07 | 6.2508e-07 | 6.354e-07 | 5.5308e-07 | 5.556e-07 | 3.6252e-07 | 3.6252e-07 | 3.5028e-07
CDP18 | SA | SESA | Shallow storage | 0.05 | 0.05 | 0.05 | 0.05 | 0.05 | 0.05 | 0.05 | 0.05 | 0.05 | 0.05 | 0 | 0 | 0 | 0 | 0 | 0 | 0 | 0 | 0 | 0 | 0 | 0 | 0 | 0 | 0 | 0 | 0 | 0
CDP18 | SA | SESA | Coordinated CER storage | 0.0067722 | 0.0098741 | 0.013554 | 0.018058 | 0.022901 | 0.031049 | 0.040897 | 0.052064 | 0.065325 | 0.080134 | 0.096974 | 0.11541 | 0.13419 | 0.15558 | 0.17889 | 0.20212 | 0.22648 | 0.25208 | 0.27912 | 0.30716 | 0.33711 | 0.36858 | 0.40047 | 0.43368 | 0.46827 | 0.50041 | 0.50586 | 0.5112
CDP18 | SA | SESA | Passive CER storage | 0.013179 | 0.016695 | 0.020197 | 0.023724 | 0.026643 | 0.030884 | 0.034438 | 0.037425 | 0.040318 | 0.042777 | 0.045474 | 0.048034 | 0.049615 | 0.051565 | 0.0532 | 0.054638 | 0.055282 | 0.05557 | 0.055535 | 0.055183 | 0.055154 | 0.055155 | 0.054363 | 0.053746 | 0.052936 | 0.052137 | 0.053393 | 0.054382
CDP18 | TAS | TAS | Deep storage | 0 | 0 | 0 | 0 | 0 | 0 | 2.6644e-06 | 3.5021e-06 | 5.5071e-05 | 5.5071e-05 | 6.9618 | 6.9618 | 6.9618 | 6.9618 | 6.9618 | 6.9618 | 6.9618 | 6.9618 | 6.9618 | 6.9618 | 17.808 | 17.808 | 17.808 | 17.808 | 21.7908 | 21.7908 | 21.7908 | 21.7908
CDP18 | TAS | TAS | Medium storage | 0 | 0 | 0 | 5.016e-08 | 6.508e-08 | 1.166e-07 | 1.166e-07 | 1.3592e-07 | 1.4484e-07 | 1.4484e-07 | 1.4484e-07 | 1.6432e-07 | 1.7e-07 | 1.7e-07 | 1.7768e-07 | 1.7768e-07 | 1.7768e-07 | 1.8232e-07 | 1.8764e-07 | 2.3256e-07 | 2.5508e-07 | 2.6596e-07 | 2.7188e-07 | 2.6656e-07 | 2.5748e-07 | 2.0596e-07 | 2.2056e-07 | 2.0532e-07
CDP18 | TAS | TAS | Shallow storage | 0 | 0 | 0 | 0 | 0 | 0 | 0 | 0 | 0 | 0 | 0 | 0 | 0 | 0 | 0 | 0 | 0 | 0 | 0 | 0 | 0 | 0 | 0 | 0 | 0 | 0 | 0 | 0
CDP18 | TAS | TAS | Coordinated CER storage | 0.0059645 | 0.012535 | 0.022332 | 0.03604 | 0.053924 | 0.082784 | 0.11718 | 0.16068 | 0.22096 | 0.29602 | 0.38605 | 0.49133 | 0.60575 | 0.73625 | 0.8842 | 1.039 | 1.2001 | 1.3728 | 1.5583 | 1.7559 | 1.9677 | 2.1921 | 2.423 | 2.6659 | 2.9202 | 3.1581 | 3.1914 | 3.2239
CDP18 | TAS | TAS | Passive CER storage | 0.05524 | 0.076964 | 0.097681 | 0.11846 | 0.1375 | 0.16622 | 0.19327 | 0.21696 | 0.23799 | 0.25676 | 0.27459 | 0.29174 | 0.30048 | 0.30856 | 0.31513 | 0.31683 | 0.32061 | 0.32183 | 0.32058 | 0.31722 | 0.31385 | 0.31025 | 0.30129 | 0.29233 | 0.28124 | 0.26828 | 0.27681 | 0.28436
CDP19 | NSW | NNSW | Snowy 2.0 | 0 | 0 | 0 | 0 | 0 | 0 | 0 | 0 | 0 | 0 | 0 | 0 | 0 | 0 | 0 | 0 | 0 | 0 | 0 | 0 | 0 | 0 | 0 | 0 | 0 | 0 | 0 | 0
CDP19 | NSW | NNSW | Deep storage | 0 | 0 | 0 | 0 | 0 | 0 | 24 | 24 | 24 | 24 | 24 | 24 | 24 | 25.0277 | 25.0277 | 25.0277 | 25.0277 | 25.0277 | 25.0277 | 25.0277 | 36 | 36 | 36 | 36 | 36 | 36 | 36 | 36
CDP19 | NSW | NNSW | Medium storage | 0 | 0 | 2.2 | 2.2 | 2.2 | 9.5919 | 9.5919 | 9.5919 | 9.5919 | 9.5919 | 9.5919 | 9.5919 | 9.5919 | 9.5919 | 9.5919 | 9.5919 | 9.5919 | 9.5919 | 9.5919 | 9.5919 | 9.5919 | 9.5919 | 7.3919 | 7.3919 | 7.3919 | 3.3637 | 3.3637 | 3.3637
CDP19 | NSW | NNSW | Shallow storage | 0 | 0.039 | 0.439 | 0.639 | 0.639 | 0.639 | 0.639 | 0.639 | 0.639 | 0.6 | 0.6 | 0.6 | 0.6 | 0.6 | 0.6 | 0.6 | 0.6 | 0.6 | 0.6 | 0.6 | 0.6 | 0.6 | 0 | 0 | 0 | 0 | 0 | 0
CDP19 | NSW | NNSW | Coordinated CER storage | 0.049321 | 0.093647 | 0.14903 | 0.21834 | 0.29862 | 0.42712 | 0.56608 | 0.72078 | 0.89887 | 1.1012 | 1.3359 | 1.5933 | 1.847 | 2.1239 | 2.4262 | 2.7179 | 3.0237 | 3.3411 | 3.678 | 4.0307 | 4.4072 | 4.7993 | 5.1895 | 5.5951 | 6.014 | 6.4038 | 6.4951 | 6.5855
CDP19 | NSW | NNSW | Passive CER storage | 0.11933 | 0.16696 | 0.20927 | 0.2469 | 0.2746 | 0.31277 | 0.35777 | 0.39641 | 0.43281 | 0.46733 | 0.50884 | 0.55079 | 0.57819 | 0.60448 | 0.62741 | 0.64356 | 0.65129 | 0.65387 | 0.65385 | 0.65116 | 0.65396 | 0.65821 | 0.65185 | 0.64615 | 0.63607 | 0.62343 | 0.64056 | 0.65514
CDP19 | NSW | CNSW | Snowy 2.0 | 0 | 0 | 0 | 0 | 0 | 0 | 0 | 0 | 0 | 0 | 0 | 0 | 0 | 0 | 0 | 0 | 0 | 0 | 0 | 0 | 0 | 0 | 0 | 0 | 0 | 0 | 0 | 0
CDP19 | NSW | CNSW | Deep storage | 6.271 | 6.271 | 6.271 | 6.271 | 6.271 | 6.271 | 6.271 | 6.271 | 6.271 | 6.271 | 6.271 | 6.271 | 6.271 | 6.271 | 6.271 | 6.271 | 6.271 | 6.271 | 6.271 | 6.271 | 6.271 | 6.271 | 6.271 | 6.271 | 6.271 | 6.271 | 6.271 | 6.271
CDP19 | NSW | CNSW | Medium storage | 0 | 2.392 | 2.392 | 3.8658 | 3.8658 | 4.0264 | 3.8663 | 4.0264 | 3.8663 | 3.8663 | 4.0264 | 3.8663 | 3.8663 | 4.0264 | 3.8663 | 3.8663 | 3.8663 | 3.8663 | 3.8663 | 4.0264 | 3.8663 | 1.6344 | 1.4743 | 1.4743 | 1.6344 | 1.474 | 1.474 | 1.6341
CDP19 | NSW | CNSW | Shallow storage | 0 | 0.028 | 0.71551 | 1.0985 | 2.377 | 2.377 | 2.377 | 2.377 | 2.377 | 2.377 | 2.377 | 2.377 | 2.377 | 2.377 | 2.377 | 2.377 | 2.377 | 2.377 | 2.377 | 2.377 | 2.377 | 2.349 | 1.6614 | 1.2784 | 0.12149 | 0.12149 | 0.12149 | 0.12149
CDP19 | NSW | CNSW | Coordinated CER storage | 0.021223 | 0.04043 | 0.064687 | 0.095778 | 0.13264 | 0.19163 | 0.26372 | 0.34811 | 0.44814 | 0.5645 | 0.69889 | 0.84803 | 0.99978 | 1.1666 | 1.3499 | 1.5318 | 1.7234 | 1.925 | 2.1395 | 2.3657 | 2.6072 | 2.8607 | 3.1166 | 3.3848 | 3.6616 | 3.9194 | 3.9769 | 4.0333
CDP19 | NSW | CNSW | Passive CER storage | 0.05135 | 0.072081 | 0.090836 | 0.10831 | 0.12197 | 0.14032 | 0.162 | 0.18161 | 0.20068 | 0.21944 | 0.24084 | 0.26259 | 0.27773 | 0.2924 | 0.30565 | 0.31566 | 0.32119 | 0.32444 | 0.32629 | 0.32685 | 0.33008 | 0.33422 | 0.33294 | 0.33222 | 0.32878 | 0.32384 | 0.33397 | 0.34266
CDP19 | NSW | SNSW | Snowy 2.0 | 0 | 0 | 0 | 0 | 349.8 | 349.8 | 349.8 | 349.8 | 349.8 | 349.8 | 349.8 | 349.8 | 349.8 | 349.8 | 349.8 | 349.8 | 349.8 | 349.8 | 349.8 | 349.8 | 349.8 | 349.8 | 349.8 | 349.8 | 349.8 | 349.8 | 349.8 | 349.8
CDP19 | NSW | SNSW | Deep storage | 0 | 0 | 0 | 0 | 0 | 0 | 0 | 0 | 0 | 0 | 0 | 0 | 0 | 0 | 0 | 0 | 0 | 0 | 0 | 0 | 0 | 0 | 0 | 0 | 0 | 0 | 0 | 0
CDP19 | NSW | SNSW | Medium storage | 0 | 0.4 | 0.4 | 2 | 2 | 2 | 2 | 2 | 2 | 2 | 2 | 2 | 2 | 2 | 2 | 2 | 2 | 2 | 2 | 2 | 2 | 1.6 | 1.6 | 1.6 | 1.6 | 1.6 | 1.6 | 1.6
CDP19 | NSW | SNSW | Shallow storage | 0.56998 | 0.5878 | 0.5878 | 0.5878 | 0.5878 | 0.58978 | 0.5878 | 0.58978 | 0.5878 | 0.5878 | 0.58978 | 0.5878 | 0.5878 | 0.58978 | 0.5878 | 0.5878 | 0.5878 | 0.5878 | 0.5678 | 0.51978 | 0.5178 | 0.49998 | 0.498 | 0.498 | 0.3 | 0.3 | 0.3 | 0
CDP19 | NSW | SNSW | Coordinated CER storage | 0.043271 | 0.084283 | 0.13632 | 0.20206 | 0.27871 | 0.4012 | 0.53236 | 0.6796 | 0.8535 | 1.0525 | 1.2835 | 1.5394 | 1.7957 | 2.0775 | 2.386 | 2.6862 | 3.0025 | 3.3341 | 3.6872 | 4.0573 | 4.4506 | 4.8618 | 5.2764 | 5.7059 | 6.1508 | 6.57 | 6.6767 | 6.7829
CDP19 | NSW | SNSW | Passive CER storage | 0.1047 | 0.15026 | 0.19142 | 0.2285 | 0.25629 | 0.29379 | 0.33702 | 0.37506 | 0.41143 | 0.44584 | 0.48626 | 0.52764 | 0.55599 | 0.58358 | 0.60785 | 0.6255 | 0.63506 | 0.64019 | 0.64277 | 0.64243 | 0.64687 | 0.65278 | 0.64903 | 0.64528 | 0.63716 | 0.62665 | 0.64588 | 0.66263
CDP19 | NSW | SNW | Snowy 2.0 | 0 | 0 | 0 | 0 | 0 | 0 | 0 | 0 | 0 | 0 | 0 | 0 | 0 | 0 | 0 | 0 | 0 | 0 | 0 | 0 | 0 | 0 | 0 | 0 | 0 | 0 | 0 | 0
CDP19 | NSW | SNW | Deep storage | 0 | 0 | 0 | 0 | 0 | 0 | 0 | 0 | 0 | 0 | 0 | 0 | 0 | 0 | 0 | 0 | 0 | 0 | 0 | 0 | 0 | 0 | 0 | 0 | 0 | 0 | 0 | 0
CDP19 | NSW | SNW | Medium storage | 0 | 2.8929 | 2.8929 | 2.8929 | 2.8929 | 6.9085 | 6.9085 | 6.9085 | 6.9085 | 6.9085 | 6.9085 | 6.9085 | 6.9085 | 6.9085 | 6.9085 | 6.9085 | 6.9085 | 6.9085 | 6.9085 | 6.9085 | 6.9085 | 4.0156 | 4.0156 | 4.0156 | 4.0156 | 1.8273 | 1.8273 | 1.8273
CDP19 | NSW | SNW | Shallow storage | 0.075 | 1.3404 | 1.3404 | 1.4348 | 1.6261 | 1.7108 | 2.9659 | 3.1111 | 2.9659 | 2.9659 | 3.1111 | 2.9659 | 2.8909 | 3.0361 | 2.8909 | 2.8909 | 2.8909 | 2.8909 | 2.8909 | 3.0361 | 2.8909 | 1.9861 | 1.8409 | 1.7465 | 1.7185 | 1.5734 | 1.5734 | 1.7185
CDP19 | NSW | SNW | Coordinated CER storage | 0.20658 | 0.40324 | 0.64801 | 0.95468 | 1.3061 | 1.8671 | 2.5385 | 3.3137 | 4.22 | 5.2552 | 6.4458 | 7.767 | 9.1128 | 10.5931 | 12.2101 | 13.8119 | 15.5007 | 17.2746 | 19.1601 | 21.1396 | 23.2456 | 25.4587 | 27.7108 | 30.0665 | 32.5062 | 34.7686 | 35.2098 | 35.6428
CDP19 | NSW | SNW | Passive CER storage | 0.49983 | 0.71891 | 0.90995 | 1.0796 | 1.201 | 1.3672 | 1.5579 | 1.7237 | 1.882 | 2.0299 | 2.2014 | 2.3777 | 2.4972 | 2.6139 | 2.7151 | 2.7876 | 2.8223 | 2.8366 | 2.8389 | 2.8283 | 2.8409 | 2.8617 | 2.8411 | 2.8247 | 2.7877 | 2.7387 | 2.8183 | 2.8861
CDP19 | QLD | NQ | Borumba | 0 | 0 | 0 | 0 | 0 | 0 | 0 | 0 | 0 | 0 | 0 | 0 | 0 | 0 | 0 | 0 | 0 | 0 | 0 | 0 | 0 | 0 | 0 | 0 | 0 | 0 | 0 | 0
CDP19 | QLD | NQ | Deep storage | 0 | 0 | 0 | 0 | 0 | 0 | 0 | 0 | 0 | 0 | 0 | 0 | 0 | 0 | 0 | 0 | 0 | 0 | 0 | 0 | 0 | 0 | 0 | 0 | 0 | 0 | 0 | 0
CDP19 | QLD | NQ | Medium storage | 2 | 2 | 2 | 2 | 2 | 2 | 2 | 2 | 2 | 2 | 2 | 2 | 2 | 2 | 2 | 2 | 2 | 2 | 2 | 2 | 2 | 2 | 2 | 2 | 2 | 2 | 2 | 2
CDP19 | QLD | NQ | Shallow storage | 0 | 0 | 0.6 | 0.6 | 0.6 | 0.6 | 0.6 | 0.6 | 0.6 | 0.6 | 0.6 | 0.6 | 0.6 | 0.6 | 0.6 | 0.6 | 0.6 | 0.6 | 0.6 | 0.6 | 0.6 | 0.6 | 0 | 0 | 0 | 0 | 0 | 0
CDP19 | QLD | NQ | Coordinated CER storage | 0.024148 | 0.050882 | 0.079218 | 0.11629 | 0.16047 | 0.23766 | 0.32145 | 0.41314 | 0.51947 | 0.64047 | 0.7738 | 0.92634 | 1.0738 | 1.2366 | 1.4159 | 1.5951 | 1.786 | 1.9862 | 2.1981 | 2.4201 | 2.6547 | 2.9027 | 3.153 | 3.4144 | 3.6879 | 3.9427 | 4.0086 | 4.0741
CDP19 | QLD | NQ | Passive CER storage | 0.055496 | 0.08742 | 0.11031 | 0.13266 | 0.15071 | 0.17846 | 0.20953 | 0.23594 | 0.26034 | 0.2832 | 0.30587 | 0.33278 | 0.34799 | 0.36356 | 0.37827 | 0.39174 | 0.4006 | 0.40631 | 0.40962 | 0.41091 | 0.41286 | 0.41834 | 0.41583 | 0.41415 | 0.41076 | 0.40686 | 0.42038 | 0.43219
CDP19 | QLD | GG | Borumba | 0 | 0 | 0 | 0 | 0 | 0 | 0 | 0 | 0 | 0 | 0 | 0 | 0 | 0 | 0 | 0 | 0 | 0 | 0 | 0 | 0 | 0 | 0 | 0 | 0 | 0 | 0 | 0
CDP19 | QLD | GG | Deep storage | 0 | 0 | 0 | 0 | 0 | 0 | 0 | 0 | 0 | 0 | 0 | 0 | 0 | 0 | 0 | 0 | 0 | 0 | 0 | 0 | 0 | 0 | 0 | 0 | 0 | 0 | 0 | 0
CDP19 | QLD | GG | Medium storage | 0 | 0 | 0 | 2.584e-08 | 2.584e-08 | 2.584e-08 | 2.584e-08 | 1.8576e-07 | 2.8696e-07 | 2.8696e-07 | 9.0352e-07 | 9.0352e-07 | 9.0352e-07 | 9.0352e-07 | 9.3144e-07 | 9.8864e-07 | 9.8864e-07 | 1.0025e-06 | 1.0638e-06 | 1.0867e-06 | 1.2112e-06 | 1.3139e-06 | 1.3139e-06 | 1.2881e-06 | 2.3529 | 2.3529 | 2.3529 | 2.3529
CDP19 | QLD | GG | Shallow storage | 0 | 0.4 | 0.4 | 0.4 | 0.4 | 0.4 | 0.4 | 0.4 | 0.4 | 0.4 | 0.4 | 0.4 | 0.4 | 0.4 | 0.4 | 0.4 | 0.4 | 0.4 | 0.4 | 0.4 | 0.4 | 0 | 0 | 0 | 0 | 0 | 0 | 0
CDP19 | QLD | GG | Coordinated CER storage | 0.001355 | 0.0028851 | 0.0045647 | 0.0067934 | 0.009543 | 0.014331 | 0.020622 | 0.028041 | 0.036934 | 0.047361 | 0.059154 | 0.072721 | 0.086505 | 0.1018 | 0.11873 | 0.13617 | 0.15486 | 0.17467 | 0.19575 | 0.21799 | 0.24166 | 0.2667 | 0.2924 | 0.31927 | 0.34741 | 0.37351 | 0.37892 | 0.38429
CDP19 | QLD | GG | Passive CER storage | 0.003114 | 0.0049569 | 0.0063566 | 0.0077496 | 0.0089627 | 0.010761 | 0.012775 | 0.014583 | 0.016251 | 0.017854 | 0.019461 | 0.02134 | 0.02247 | 0.023614 | 0.024718 | 0.025734 | 0.026434 | 0.02692 | 0.027242 | 0.027417 | 0.027648 | 0.028116 | 0.028047 | 0.028008 | 0.027841 | 0.027642 | 0.028592 | 0.029423
CDP19 | QLD | CQ | Borumba | 0 | 0 | 0 | 0 | 0 | 0 | 0 | 0 | 0 | 0 | 0 | 0 | 0 | 0 | 0 | 0 | 0 | 0 | 0 | 0 | 0 | 0 | 0 | 0 | 0 | 0 | 0 | 0
CDP19 | QLD | CQ | Deep storage | 0 | 0 | 0 | 0 | 0 | 0 | 0.8372 | 0.8372 | 0.8372 | 0.8372 | 0.8372 | 0.8372 | 0.8372 | 0.8372 | 0.8372 | 0.8372 | 0.8372 | 0.8372 | 0.8372 | 0.8372 | 0.8372 | 0.8372 | 0.8372 | 0.8372 | 0.8372 | 0.8372 | 0.8372 | 0.83721
CDP19 | QLD | CQ | Medium storage | 0 | 0 | 0 | 3.12e-08 | 4.04e-08 | 1.4112e-07 | 1.4112e-07 | 1.8568e-07 | 2.8592e-07 | 2.8592e-07 | 9.0128e-07 | 9.0128e-07 | 9.0128e-07 | 9.0128e-07 | 9.268e-07 | 9.864e-07 | 9.864e-07 | 1.0046e-06 | 1.0458e-06 | 1.0787e-06 | 1.201e-06 | 1.3089e-06 | 1.3089e-06 | 1.2776e-06 | 2.3475 | 2.3475 | 2.3475 | 2.3475
CDP19 | QLD | CQ | Shallow storage | 0.1 | 0.1 | 0.1 | 0.4 | 0.4 | 0.4 | 0.4 | 0.4 | 0.4 | 0.4 | 0.4 | 0.4 | 0.4 | 0.4 | 0.4 | 0.4 | 0.4 | 0.4 | 0.3 | 0.3 | 0.3 | 0.3 | 0.3 | 0 | 0 | 0 | 0 | 0
CDP19 | QLD | CQ | Coordinated CER storage | 0.022518 | 0.047521 | 0.074486 | 0.11012 | 0.15317 | 0.22845 | 0.31472 | 0.412 | 0.52597 | 0.65698 | 0.80299 | 0.97039 | 1.1344 | 1.3161 | 1.5168 | 1.7192 | 1.9355 | 2.163 | 2.4037 | 2.6572 | 2.9259 | 3.21 | 3.4981 | 3.7991 | 4.1139 | 4.4073 | 4.4789 | 4.5498
CDP19 | QLD | CQ | Passive CER storage | 0.051752 | 0.081644 | 0.10373 | 0.12562 | 0.14386 | 0.17155 | 0.20245 | 0.22956 | 0.25462 | 0.27832 | 0.30211 | 0.33012 | 0.34625 | 0.36285 | 0.3787 | 0.39323 | 0.40313 | 0.4098 | 0.41381 | 0.41596 | 0.41882 | 0.42527 | 0.42346 | 0.42243 | 0.4195 | 0.41609 | 0.4302 | 0.44247
CDP19 | QLD | SQ | Borumba | 0 | 0 | 0 | 0 | 0 | 0 | 0 | 47.952 | 47.952 | 47.952 | 47.952 | 47.952 | 47.952 | 47.952 | 47.952 | 47.952 | 47.952 | 47.952 | 47.952 | 47.952 | 47.952 | 47.952 | 47.952 | 47.952 | 47.952 | 47.952 | 47.952 | 47.952
CDP19 | QLD | SQ | Deep storage | 0 | 0 | 0 | 0 | 0 | 0 | 0 | 0 | 0 | 0 | 0 | 0 | 0 | 0 | 0 | 0 | 0 | 0 | 0 | 0 | 0 | 0 | 0 | 0 | 0 | 0 | 0 | 0
CDP19 | QLD | SQ | Medium storage | 5.7 | 5.7 | 5.7 | 5.7 | 5.7 | 5.7166 | 5.7166 | 5.7166 | 5.7166 | 5.7166 | 5.7166 | 5.7166 | 5.7166 | 5.7166 | 5.7166 | 5.7166 | 5.7166 | 5.7166 | 5.7166 | 5.7166 | 5.7166 | 5.7166 | 5.7166 | 5.7166 | 5.7166 | 5.7049 | 5.7049 | 5.7049
CDP19 | QLD | SQ | Shallow storage | 1.2581 | 1.8421 | 1.8421 | 1.8421 | 1.8421 | 1.8421 | 1.8421 | 1.8421 | 1.8421 | 1.8421 | 1.8421 | 1.8421 | 1.8421 | 1.8421 | 1.6421 | 1.6421 | 1.6421 | 1.6421 | 1.6421 | 1.6421 | 1.3421 | 0.84212 | 0.84212 | 0.84212 | 0.45992 | 0.45992 | 0.45992 | 0.30992
CDP19 | QLD | SQ | Coordinated CER storage | 0.12278 | 0.26537 | 0.42057 | 0.62745 | 0.88006 | 1.3234 | 1.8455 | 2.4344 | 3.1302 | 3.9317 | 4.8276 | 5.8595 | 6.8841 | 8.02 | 9.2755 | 10.55 | 11.9101 | 13.3439 | 14.8621 | 16.4608 | 18.1547 | 19.9485 | 21.7808 | 23.6997 | 25.7059 | 27.5701 | 27.9933 | 28.4102
CDP19 | QLD | SQ | Passive CER storage | 0.28217 | 0.45592 | 0.58567 | 0.71576 | 0.82654 | 0.99374 | 1.1753 | 1.3322 | 1.4774 | 1.6136 | 1.7498 | 1.9121 | 2.0072 | 2.1048 | 2.198 | 2.2834 | 2.3403 | 2.3784 | 2.4005 | 2.4111 | 2.4269 | 2.4627 | 2.4526 | 2.4475 | 2.4309 | 2.4113 | 2.4932 | 2.5639
CDP19 | VIC | VIC | Deep storage | 0 | 0 | 0 | 0 | 0 | 0 | 1.9656e-07 | 3.3672e-07 | 4.8936e-07 | 4.8936e-07 | 2.4838 | 2.4838 | 2.4838 | 2.4838 | 2.4838 | 2.4838 | 2.4838 | 2.4838 | 2.4838 | 2.4838 | 2.4838 | 2.4838 | 2.4838 | 2.4838 | 2.4838 | 2.4838 | 2.4838 | 2.4838
CDP19 | VIC | VIC | Medium storage | 0 | 0 | 1.4 | 1.4 | 1.4 | 1.4 | 1.4 | 1.4 | 1.4 | 1.4 | 1.4 | 1.4 | 1.4 | 1.4 | 1.4 | 1.4 | 1.4 | 1.4 | 1.4 | 1.4 | 1.4 | 1.4 | 8.9512e-07 | 8.7544e-07 | 8.6848e-07 | 7.9468e-07 | 7.9468e-07 | 9.2252e-07
CDP19 | VIC | VIC | Shallow storage | 0.71096 | 4.051 | 4.1158 | 6.0139 | 5.9996 | 5.99 | 6.0039 | 6.0039 | 6.3789 | 6.2951 | 6.2951 | 6.2951 | 6.3083 | 6.2951 | 6.2851 | 6.2851 | 6.2851 | 5.8351 | 5.8351 | 5.7226 | 5.3358 | 4.883 | 4.106 | 2.5956 | 2.5956 | 2.5616 | 0.95962 | 0.95962
CDP19 | VIC | VIC | Coordinated CER storage | 0.24072 | 0.45127 | 0.70429 | 1.0138 | 1.3412 | 1.8625 | 2.5427 | 3.349 | 4.3073 | 5.4271 | 6.7402 | 8.2338 | 9.7877 | 11.5075 | 13.3687 | 15.2689 | 17.2959 | 19.4414 | 21.7241 | 24.14 | 26.7298 | 29.4724 | 32.2693 | 35.1956 | 38.2429 | 41.099 | 41.818 | 42.5286
CDP19 | VIC | VIC | Passive CER storage | 0.65254 | 0.9105 | 1.1341 | 1.3371 | 1.4787 | 1.6763 | 1.9075 | 2.1168 | 2.3157 | 2.5139 | 2.7485 | 3.0014 | 3.1897 | 3.3744 | 3.5234 | 3.6521 | 3.7422 | 3.813 | 3.8635 | 3.9058 | 3.9797 | 4.0731 | 4.1059 | 4.1434 | 4.1417 | 4.127 | 4.2683 | 4.3941
CDP19 | SA | CSA | Deep storage | 0 | 0 | 0 | 0 | 0 | 0 | 6.456e-08 | 1.5936e-07 | 1.9776e-07 | 1.9776e-07 | 2.4792e-07 | 3.0504e-07 | 3.0504e-07 | 3.5208e-07 | 3.9696e-07 | 3.9696e-07 | 3.9696e-07 | 3.9696e-07 | 3.9696e-07 | 5.0568e-07 | 6.9048e-07 | 7.32e-07 | 7.32e-07 | 7.32e-07 | 7.6368e-07 | 7.6368e-07 | 7.6368e-07 | 8.2992e-07
CDP19 | SA | CSA | Medium storage | 0 | 0 | 0 | 9.352e-08 | 1.2684e-07 | 4.2032e-07 | 4.2032e-07 | 4.7204e-07 | 5.286e-07 | 5.286e-07 | 7.1336e-07 | 9.8732e-07 | 9.8732e-07 | 9.9908e-07 | 1.0617e-06 | 1.0661e-06 | 1.1143e-06 | 1.1503e-06 | 1.2096e-06 | 1.3243e-06 | 2.7063 | 2.7063 | 2.7063 | 2.7063 | 2.7063 | 2.7063 | 2.7063 | 2.7063
CDP19 | SA | CSA | Shallow storage | 0.88082 | 1.5374 | 1.5374 | 1.5374 | 1.5494 | 1.5374 | 1.5296 | 1.5296 | 1.5296 | 1.5296 | 1.5296 | 1.5296 | 1.5296 | 1.5296 | 1.5296 | 1.5296 | 1.5296 | 1.5043 | 1.5163 | 1.2536 | 0.8656 | 0.5516 | 0.5516 | 0.5516 | 0.4686 | 0.18 | 0.18 | 0.18
CDP19 | SA | CSA | Coordinated CER storage | 0.18593 | 0.26835 | 0.36063 | 0.47489 | 0.60358 | 0.82064 | 1.0677 | 1.3401 | 1.6488 | 1.9946 | 2.3887 | 2.8107 | 3.2311 | 3.6994 | 4.219 | 4.7298 | 5.2571 | 5.7999 | 6.3728 | 6.9681 | 7.6029 | 8.2648 | 8.9296 | 9.6196 | 10.3354 | 11.0032 | 11.1347 | 11.263
CDP19 | SA | CSA | Passive CER storage | 0.36184 | 0.45372 | 0.53737 | 0.62389 | 0.70221 | 0.8163 | 0.91171 | 0.99074 | 1.062 | 1.1274 | 1.2024 | 1.2709 | 1.3131 | 1.3591 | 1.4031 | 1.4434 | 1.4612 | 1.4662 | 1.464 | 1.456 | 1.4568 | 1.4566 | 1.4361 | 1.4203 | 1.3993 | 1.3792 | 1.4127 | 1.4391
CDP19 | SA | SESA | Deep storage | 0 | 0 | 0 | 0 | 0 | 0 | 0 | 0 | 0 | 0 | 0 | 0 | 0 | 0 | 0 | 0 | 0 | 0 | 0 | 0 | 0 | 0 | 0 | 0 | 0 | 0 | 0 | 0
CDP19 | SA | SESA | Medium storage | 0 | 0 | 0 | 4.712e-08 | 6.584e-08 | 1.932e-07 | 1.932e-07 | 2.0936e-07 | 2.4092e-07 | 2.4092e-07 | 2.972e-07 | 3.0396e-07 | 3.0396e-07 | 3.1844e-07 | 3.4396e-07 | 3.532e-07 | 3.532e-07 | 3.6556e-07 | 3.772e-07 | 3.976e-07 | 6.4636e-07 | 6.7584e-07 | 6.8212e-07 | 6.35e-07 | 6.8884e-07 | 5.6152e-07 | 5.6152e-07 | 5.9084e-07
CDP19 | SA | SESA | Shallow storage | 0.05 | 0.05 | 0.05 | 0.05 | 0.05 | 0.05 | 0.05 | 0.05 | 0.05 | 0.05 | 0 | 0 | 0 | 0 | 0 | 0 | 0 | 0 | 0 | 0 | 0 | 0 | 0 | 0 | 0 | 0 | 0 | 0
CDP19 | SA | SESA | Coordinated CER storage | 0.0067722 | 0.0098741 | 0.013554 | 0.018058 | 0.022901 | 0.031049 | 0.040897 | 0.052064 | 0.065325 | 0.080134 | 0.096974 | 0.11541 | 0.13419 | 0.15558 | 0.17889 | 0.20212 | 0.22648 | 0.25208 | 0.27912 | 0.30716 | 0.33711 | 0.36858 | 0.40047 | 0.43368 | 0.46827 | 0.50041 | 0.50586 | 0.5112
CDP19 | SA | SESA | Passive CER storage | 0.013179 | 0.016695 | 0.020197 | 0.023724 | 0.026643 | 0.030884 | 0.034438 | 0.037425 | 0.040318 | 0.042777 | 0.045474 | 0.048034 | 0.049615 | 0.051565 | 0.0532 | 0.054638 | 0.055282 | 0.05557 | 0.055535 | 0.055183 | 0.055154 | 0.055155 | 0.054363 | 0.053746 | 0.052936 | 0.052137 | 0.053393 | 0.054382
CDP19 | TAS | TAS | Deep storage | 0 | 0 | 0 | 0 | 0 | 0 | 1.5976e-06 | 2.8878e-06 | 5.9675e-05 | 5.9675e-05 | 6.9834 | 6.9834 | 6.9834 | 6.9834 | 6.9834 | 6.9834 | 6.9834 | 6.9834 | 6.9834 | 6.9834 | 17.808 | 17.808 | 17.808 | 17.808 | 21.7574 | 21.7574 | 21.7574 | 21.7574
CDP19 | TAS | TAS | Medium storage | 0 | 0 | 0 | 2.852e-08 | 3.708e-08 | 6.676e-08 | 6.676e-08 | 8.064e-08 | 1.0332e-07 | 1.0332e-07 | 1.212e-07 | 1.3828e-07 | 1.428e-07 | 1.428e-07 | 1.662e-07 | 1.662e-07 | 1.7728e-07 | 1.8196e-07 | 2.0876e-07 | 2.386e-07 | 3.0428e-07 | 3.1624e-07 | 3.3216e-07 | 3.1128e-07 | 3.1324e-07 | 2.902e-07 | 2.902e-07 | 3.7116e-07
CDP19 | TAS | TAS | Shallow storage | 0 | 0 | 0 | 0 | 0 | 0 | 0 | 0 | 0 | 0 | 0 | 0 | 0 | 0 | 0 | 0 | 0 | 0 | 0 | 0 | 0 | 0 | 0 | 0 | 0 | 0 | 0 | 0
CDP19 | TAS | TAS | Coordinated CER storage | 0.0059645 | 0.012535 | 0.022332 | 0.03604 | 0.053924 | 0.082784 | 0.11718 | 0.16068 | 0.22096 | 0.29602 | 0.38605 | 0.49133 | 0.60575 | 0.73625 | 0.8842 | 1.039 | 1.2001 | 1.3728 | 1.5583 | 1.7559 | 1.9677 | 2.1921 | 2.423 | 2.6659 | 2.9202 | 3.1581 | 3.1914 | 3.2239
CDP19 | TAS | TAS | Passive CER storage | 0.05524 | 0.076964 | 0.097681 | 0.11846 | 0.1375 | 0.16622 | 0.19327 | 0.21696 | 0.23799 | 0.25676 | 0.27459 | 0.29174 | 0.30048 | 0.30856 | 0.31513 | 0.31683 | 0.32061 | 0.32183 | 0.32058 | 0.31722 | 0.31385 | 0.31025 | 0.30129 | 0.29233 | 0.28124 | 0.26828 | 0.27681 | 0.28436
CDP20 | NSW | NNSW | Snowy 2.0 | 0 | 0 | 0 | 0 | 0 | 0 | 0 | 0 | 0 | 0 | 0 | 0 | 0 | 0 | 0 | 0 | 0 | 0 | 0 | 0 | 0 | 0 | 0 | 0 | 0 | 0 | 0 | 0
CDP20 | NSW | NNSW | Deep storage | 0 | 0 | 0 | 0 | 0 | 0 | 24 | 24 | 24 | 24 | 24 | 24 | 24 | 24.6371 | 24.6371 | 24.6371 | 24.6371 | 24.6371 | 24.6371 | 24.6371 | 36 | 36 | 36 | 36 | 36 | 36 | 36 | 36
CDP20 | NSW | NNSW | Medium storage | 0 | 0 | 2.2 | 2.2 | 2.2 | 9.5785 | 9.5785 | 9.5785 | 9.5785 | 9.5785 | 9.5785 | 9.5785 | 9.5785 | 9.5785 | 9.5785 | 9.5785 | 9.5785 | 9.5785 | 9.5785 | 9.5785 | 9.5785 | 9.5785 | 7.3785 | 7.3785 | 7.3785 | 3.3576 | 3.3576 | 3.3576
CDP20 | NSW | NNSW | Shallow storage | 0 | 0.039 | 0.439 | 0.639 | 0.639 | 0.639 | 0.639 | 0.639 | 0.639 | 0.6 | 0.6 | 0.6 | 0.6 | 0.6 | 0.6 | 0.6 | 0.6 | 0.6 | 0.6 | 0.6 | 0.6 | 0.6 | 0 | 0 | 0 | 0 | 0 | 0
CDP20 | NSW | NNSW | Coordinated CER storage | 0.049321 | 0.093647 | 0.14903 | 0.21834 | 0.29862 | 0.42712 | 0.56608 | 0.72078 | 0.89887 | 1.1012 | 1.3359 | 1.5933 | 1.847 | 2.1239 | 2.4262 | 2.7179 | 3.0237 | 3.3411 | 3.678 | 4.0307 | 4.4072 | 4.7993 | 5.1895 | 5.5951 | 6.014 | 6.4038 | 6.4951 | 6.5855
CDP20 | NSW | NNSW | Passive CER storage | 0.11933 | 0.16696 | 0.20927 | 0.2469 | 0.2746 | 0.31277 | 0.35777 | 0.39641 | 0.43281 | 0.46733 | 0.50884 | 0.55079 | 0.57819 | 0.60448 | 0.62741 | 0.64356 | 0.65129 | 0.65387 | 0.65385 | 0.65116 | 0.65396 | 0.65821 | 0.65185 | 0.64615 | 0.63607 | 0.62343 | 0.64056 | 0.65514
CDP20 | NSW | CNSW | Snowy 2.0 | 0 | 0 | 0 | 0 | 0 | 0 | 0 | 0 | 0 | 0 | 0 | 0 | 0 | 0 | 0 | 0 | 0 | 0 | 0 | 0 | 0 | 0 | 0 | 0 | 0 | 0 | 0 | 0
CDP20 | NSW | CNSW | Deep storage | 6.271 | 6.271 | 6.271 | 6.271 | 6.271 | 6.271 | 6.271 | 6.271 | 6.271 | 6.271 | 6.271 | 6.271 | 6.271 | 6.271 | 6.271 | 6.271 | 6.271 | 6.271 | 6.271 | 6.271 | 6.271 | 6.271 | 6.271 | 6.271 | 6.271 | 6.271 | 6.271 | 6.271
CDP20 | NSW | CNSW | Medium storage | 0 | 2.392 | 2.392 | 3.8658 | 3.8658 | 4.5117 | 4.3516 | 4.5117 | 4.3516 | 4.3516 | 4.5117 | 4.3516 | 4.3516 | 4.5117 | 4.3516 | 4.3516 | 4.3516 | 4.3516 | 4.3516 | 4.5117 | 4.3516 | 2.1197 | 1.9596 | 1.9596 | 2.1197 | 1.6949 | 1.6949 | 1.855
CDP20 | NSW | CNSW | Shallow storage | 0 | 0.028 | 0.71556 | 1.193 | 2.6627 | 2.6627 | 2.6627 | 2.6627 | 2.6627 | 2.6627 | 2.6627 | 2.6627 | 2.6627 | 2.6627 | 2.6627 | 2.6627 | 2.6627 | 2.6627 | 2.6627 | 2.6627 | 2.6627 | 2.6347 | 1.9472 | 1.4698 | 0.13967 | 0.13967 | 0.13967 | 0.13967
CDP20 | NSW | CNSW | Coordinated CER storage | 0.021223 | 0.04043 | 0.064687 | 0.095778 | 0.13264 | 0.19163 | 0.26372 | 0.34811 | 0.44814 | 0.5645 | 0.69889 | 0.84803 | 0.99978 | 1.1666 | 1.3499 | 1.5318 | 1.7234 | 1.925 | 2.1395 | 2.3657 | 2.6072 | 2.8607 | 3.1166 | 3.3848 | 3.6616 | 3.9194 | 3.9769 | 4.0333
CDP20 | NSW | CNSW | Passive CER storage | 0.05135 | 0.072081 | 0.090836 | 0.10831 | 0.12197 | 0.14032 | 0.162 | 0.18161 | 0.20068 | 0.21944 | 0.24084 | 0.26259 | 0.27773 | 0.2924 | 0.30565 | 0.31566 | 0.32119 | 0.32444 | 0.32629 | 0.32685 | 0.33008 | 0.33422 | 0.33294 | 0.33222 | 0.32878 | 0.32384 | 0.33397 | 0.34266
CDP20 | NSW | SNSW | Snowy 2.0 | 0 | 0 | 0 | 0 | 349.8 | 349.8 | 349.8 | 349.8 | 349.8 | 349.8 | 349.8 | 349.8 | 349.8 | 349.8 | 349.8 | 349.8 | 349.8 | 349.8 | 349.8 | 349.8 | 349.8 | 349.8 | 349.8 | 349.8 | 349.8 | 349.8 | 349.8 | 349.8
CDP20 | NSW | SNSW | Deep storage | 0 | 0 | 0 | 0 | 0 | 0 | 0 | 0 | 0 | 0 | 0 | 0 | 0 | 0 | 0 | 0 | 0 | 0 | 0 | 0 | 0 | 0 | 0 | 0 | 0 | 0 | 0 | 0
CDP20 | NSW | SNSW | Medium storage | 0 | 0.4 | 0.4 | 2 | 2 | 2 | 2 | 2 | 2 | 2 | 2 | 2 | 2 | 2 | 2 | 2 | 2 | 2 | 2 | 2 | 2 | 1.6 | 1.6 | 1.6 | 1.6 | 1.6 | 1.6 | 1.6
CDP20 | NSW | SNSW | Shallow storage | 0.56998 | 0.5878 | 0.5878 | 0.5878 | 0.5878 | 0.58978 | 0.5878 | 0.58978 | 0.5878 | 0.5878 | 0.58978 | 0.5878 | 0.5878 | 0.58978 | 0.5878 | 0.5878 | 0.5878 | 0.5878 | 0.5678 | 0.51978 | 0.5178 | 0.49998 | 0.498 | 0.498 | 0.3 | 0.3 | 0.3 | 0
CDP20 | NSW | SNSW | Coordinated CER storage | 0.043271 | 0.084283 | 0.13632 | 0.20206 | 0.27871 | 0.4012 | 0.53236 | 0.6796 | 0.8535 | 1.0525 | 1.2835 | 1.5394 | 1.7957 | 2.0775 | 2.386 | 2.6862 | 3.0025 | 3.3341 | 3.6872 | 4.0573 | 4.4506 | 4.8618 | 5.2764 | 5.7059 | 6.1508 | 6.57 | 6.6767 | 6.7829
CDP20 | NSW | SNSW | Passive CER storage | 0.1047 | 0.15026 | 0.19142 | 0.2285 | 0.25629 | 0.29379 | 0.33702 | 0.37506 | 0.41143 | 0.44584 | 0.48626 | 0.52764 | 0.55599 | 0.58358 | 0.60785 | 0.6255 | 0.63506 | 0.64019 | 0.64277 | 0.64243 | 0.64687 | 0.65278 | 0.64903 | 0.64528 | 0.63716 | 0.62665 | 0.64588 | 0.66263
CDP20 | NSW | SNW | Snowy 2.0 | 0 | 0 | 0 | 0 | 0 | 0 | 0 | 0 | 0 | 0 | 0 | 0 | 0 | 0 | 0 | 0 | 0 | 0 | 0 | 0 | 0 | 0 | 0 | 0 | 0 | 0 | 0 | 0
CDP20 | NSW | SNW | Deep storage | 0 | 0 | 0 | 0 | 0 | 0 | 0 | 0 | 0 | 0 | 0 | 0 | 0 | 0 | 0 | 0 | 0 | 0 | 0 | 0 | 0 | 0 | 0 | 0 | 0 | 0 | 0 | 0
CDP20 | NSW | SNW | Medium storage | 0 | 2.8928 | 2.8928 | 2.8928 | 2.8928 | 6.4364 | 6.4364 | 6.4364 | 6.4364 | 6.4364 | 6.4364 | 6.4364 | 6.4364 | 6.4364 | 6.4364 | 6.4364 | 6.4364 | 6.4364 | 6.4364 | 6.4364 | 6.4364 | 3.5437 | 3.5437 | 3.5437 | 3.5437 | 1.6126 | 1.6126 | 1.6126
CDP20 | NSW | SNW | Shallow storage | 0.075 | 1.3404 | 1.3404 | 1.3404 | 1.3404 | 1.4251 | 2.6802 | 2.8254 | 2.6802 | 2.6802 | 2.8254 | 2.6802 | 2.6052 | 2.7504 | 2.6052 | 2.6052 | 2.6052 | 2.6052 | 2.6052 | 2.7504 | 2.6052 | 1.7004 | 1.5552 | 1.5552 | 1.7004 | 1.5552 | 1.5552 | 1.7004
CDP20 | NSW | SNW | Coordinated CER storage | 0.20658 | 0.40324 | 0.64801 | 0.95468 | 1.3061 | 1.8671 | 2.5385 | 3.3137 | 4.22 | 5.2552 | 6.4458 | 7.767 | 9.1128 | 10.5931 | 12.2101 | 13.8119 | 15.5007 | 17.2746 | 19.1601 | 21.1396 | 23.2456 | 25.4587 | 27.7108 | 30.0665 | 32.5062 | 34.7686 | 35.2098 | 35.6428
CDP20 | NSW | SNW | Passive CER storage | 0.49983 | 0.71891 | 0.90995 | 1.0796 | 1.201 | 1.3672 | 1.5579 | 1.7237 | 1.882 | 2.0299 | 2.2014 | 2.3777 | 2.4972 | 2.6139 | 2.7151 | 2.7876 | 2.8223 | 2.8366 | 2.8389 | 2.8283 | 2.8409 | 2.8617 | 2.8411 | 2.8247 | 2.7877 | 2.7387 | 2.8183 | 2.8861
CDP20 | QLD | NQ | Borumba | 0 | 0 | 0 | 0 | 0 | 0 | 0 | 0 | 0 | 0 | 0 | 0 | 0 | 0 | 0 | 0 | 0 | 0 | 0 | 0 | 0 | 0 | 0 | 0 | 0 | 0 | 0 | 0
CDP20 | QLD | NQ | Deep storage | 0 | 0 | 0 | 0 | 0 | 0 | 0 | 0 | 0 | 0 | 0 | 0 | 0 | 0 | 0 | 0 | 0 | 0 | 0 | 0 | 0 | 0 | 0 | 0 | 0 | 0 | 0 | 0
CDP20 | QLD | NQ | Medium storage | 2 | 2 | 2 | 2 | 2 | 2 | 2 | 2 | 2 | 2 | 2 | 2 | 2 | 2 | 2 | 2 | 2 | 2 | 2 | 2 | 2 | 2 | 2 | 2 | 2 | 2 | 2 | 2
CDP20 | QLD | NQ | Shallow storage | 0 | 0 | 0.6 | 0.6 | 0.6 | 0.6 | 0.6 | 0.6 | 0.6 | 0.6 | 0.6 | 0.6 | 0.6 | 0.6 | 0.6 | 0.6 | 0.6 | 0.6 | 0.6 | 0.6 | 0.6 | 0.6 | 0 | 0 | 0 | 0 | 0 | 0
CDP20 | QLD | NQ | Coordinated CER storage | 0.024148 | 0.050882 | 0.079218 | 0.11629 | 0.16047 | 0.23766 | 0.32145 | 0.41314 | 0.51947 | 0.64047 | 0.7738 | 0.92634 | 1.0738 | 1.2366 | 1.4159 | 1.5951 | 1.786 | 1.9862 | 2.1981 | 2.4201 | 2.6547 | 2.9027 | 3.153 | 3.4144 | 3.6879 | 3.9427 | 4.0086 | 4.0741
CDP20 | QLD | NQ | Passive CER storage | 0.055496 | 0.08742 | 0.11031 | 0.13266 | 0.15071 | 0.17846 | 0.20953 | 0.23594 | 0.26034 | 0.2832 | 0.30587 | 0.33278 | 0.34799 | 0.36356 | 0.37827 | 0.39174 | 0.4006 | 0.40631 | 0.40962 | 0.41091 | 0.41286 | 0.41834 | 0.41583 | 0.41415 | 0.41076 | 0.40686 | 0.42038 | 0.43219
CDP20 | QLD | GG | Borumba | 0 | 0 | 0 | 0 | 0 | 0 | 0 | 0 | 0 | 0 | 0 | 0 | 0 | 0 | 0 | 0 | 0 | 0 | 0 | 0 | 0 | 0 | 0 | 0 | 0 | 0 | 0 | 0
CDP20 | QLD | GG | Deep storage | 0 | 0 | 0 | 0 | 0 | 0 | 0 | 0 | 0 | 0 | 0 | 0 | 0 | 0 | 0 | 0 | 0 | 0 | 0 | 0 | 0 | 0 | 0 | 0 | 0 | 0 | 0 | 0
CDP20 | QLD | GG | Medium storage | 0 | 0 | 0 | 5.136e-08 | 5.136e-08 | 1.16e-07 | 1.4472e-07 | 2.2128e-07 | 3.0128e-07 | 3.0128e-07 | 8.4e-07 | 8.4e-07 | 8.4e-07 | 9.3264e-07 | 9.6688e-07 | 9.8664e-07 | 9.9688e-07 | 1.0226e-06 | 1.0476e-06 | 1.0699e-06 | 1.1909e-06 | 1.2518e-06 | 1.2518e-06 | 1.2004e-06 | 1.948 | 1.948 | 1.948 | 1.948
CDP20 | QLD | GG | Shallow storage | 0 | 0.4 | 0.4 | 0.4 | 0.4 | 0.4 | 0.4 | 0.4 | 0.4 | 0.4 | 0.4 | 0.4 | 0.4 | 0.4 | 0.4 | 0.4 | 0.4 | 0.4 | 0.4 | 0.4 | 0.4 | 0 | 0 | 0 | 0 | 0 | 0 | 0
CDP20 | QLD | GG | Coordinated CER storage | 0.001355 | 0.0028851 | 0.0045647 | 0.0067934 | 0.009543 | 0.014331 | 0.020622 | 0.028041 | 0.036934 | 0.047361 | 0.059154 | 0.072721 | 0.086505 | 0.1018 | 0.11873 | 0.13617 | 0.15486 | 0.17467 | 0.19575 | 0.21799 | 0.24166 | 0.2667 | 0.2924 | 0.31927 | 0.34741 | 0.37351 | 0.37892 | 0.38429
CDP20 | QLD | GG | Passive CER storage | 0.003114 | 0.0049569 | 0.0063566 | 0.0077496 | 0.0089627 | 0.010761 | 0.012775 | 0.014583 | 0.016251 | 0.017854 | 0.019461 | 0.02134 | 0.02247 | 0.023614 | 0.024718 | 0.025734 | 0.026434 | 0.02692 | 0.027242 | 0.027417 | 0.027648 | 0.028116 | 0.028047 | 0.028008 | 0.027841 | 0.027642 | 0.028592 | 0.029423
CDP20 | QLD | CQ | Borumba | 0 | 0 | 0 | 0 | 0 | 0 | 0 | 0 | 0 | 0 | 0 | 0 | 0 | 0 | 0 | 0 | 0 | 0 | 0 | 0 | 0 | 0 | 0 | 0 | 0 | 0 | 0 | 0
CDP20 | QLD | CQ | Deep storage | 0 | 0 | 0 | 0 | 0 | 0 | 1.943 | 1.943 | 1.943 | 1.943 | 1.943 | 1.943 | 1.943 | 1.943 | 1.943 | 1.943 | 1.943 | 1.943 | 1.943 | 1.943 | 1.943 | 1.943 | 1.943 | 1.943 | 1.943 | 1.943 | 1.943 | 1.943
CDP20 | QLD | CQ | Medium storage | 0 | 0 | 0 | 6.2e-08 | 7.992e-08 | 2.8336e-07 | 2.8336e-07 | 3.12e-07 | 4.6736e-07 | 4.6736e-07 | 8.3808e-07 | 8.3808e-07 | 8.3808e-07 | 9.3008e-07 | 9.6376e-07 | 9.8288e-07 | 9.9296e-07 | 1.0181e-06 | 1.0442e-06 | 1.065e-06 | 1.1855e-06 | 1.2435e-06 | 1.2435e-06 | 1.1815e-06 | 1.9405 | 1.9405 | 1.9405 | 1.9405
CDP20 | QLD | CQ | Shallow storage | 0.1 | 0.1 | 0.1 | 0.4 | 0.4 | 0.4 | 0.4 | 0.4 | 0.4 | 0.4 | 0.4 | 0.4 | 0.4 | 0.4 | 0.4 | 0.4 | 0.4 | 0.4 | 0.3 | 0.3 | 0.3 | 0.3 | 0.3 | 0 | 0 | 0 | 0 | 0
CDP20 | QLD | CQ | Coordinated CER storage | 0.022518 | 0.047521 | 0.074486 | 0.11012 | 0.15317 | 0.22845 | 0.31472 | 0.412 | 0.52597 | 0.65698 | 0.80299 | 0.97039 | 1.1344 | 1.3161 | 1.5168 | 1.7192 | 1.9355 | 2.163 | 2.4037 | 2.6572 | 2.9259 | 3.21 | 3.4981 | 3.7991 | 4.1139 | 4.4073 | 4.4789 | 4.5498
CDP20 | QLD | CQ | Passive CER storage | 0.051752 | 0.081644 | 0.10373 | 0.12562 | 0.14386 | 0.17155 | 0.20245 | 0.22956 | 0.25462 | 0.27832 | 0.30211 | 0.33012 | 0.34625 | 0.36285 | 0.3787 | 0.39323 | 0.40313 | 0.4098 | 0.41381 | 0.41596 | 0.41882 | 0.42527 | 0.42346 | 0.42243 | 0.4195 | 0.41609 | 0.4302 | 0.44247
CDP20 | QLD | SQ | Borumba | 0 | 0 | 0 | 0 | 0 | 0 | 0 | 47.952 | 47.952 | 47.952 | 47.952 | 47.952 | 47.952 | 47.952 | 47.952 | 47.952 | 47.952 | 47.952 | 47.952 | 47.952 | 47.952 | 47.952 | 47.952 | 47.952 | 47.952 | 47.952 | 47.952 | 47.952
CDP20 | QLD | SQ | Deep storage | 0 | 0 | 0 | 0 | 0 | 0 | 0 | 0 | 0 | 0 | 0 | 0 | 0 | 0 | 0 | 0 | 0 | 0 | 0 | 0 | 0 | 0 | 0 | 0 | 0 | 0 | 0 | 0
CDP20 | QLD | SQ | Medium storage | 5.7 | 5.7 | 5.7 | 5.7 | 5.7 | 5.7165 | 5.7165 | 5.7165 | 5.7165 | 5.7165 | 5.7165 | 5.7165 | 5.7165 | 5.7165 | 5.7165 | 5.7165 | 5.7165 | 5.7165 | 5.7165 | 5.7165 | 5.7165 | 5.7165 | 5.7165 | 5.7165 | 5.7165 | 5.7049 | 5.7049 | 5.7049
CDP20 | QLD | SQ | Shallow storage | 1.2581 | 1.8421 | 1.8421 | 1.8421 | 1.8421 | 1.8421 | 1.8421 | 1.8421 | 1.8421 | 1.8421 | 1.8421 | 1.8421 | 1.8421 | 1.8421 | 1.6421 | 1.6421 | 1.6421 | 1.6421 | 1.6421 | 1.6421 | 1.3421 | 0.84212 | 0.84212 | 0.84212 | 0.45992 | 0.45992 | 0.45992 | 0.30992
CDP20 | QLD | SQ | Coordinated CER storage | 0.12278 | 0.26537 | 0.42057 | 0.62745 | 0.88006 | 1.3234 | 1.8455 | 2.4344 | 3.1302 | 3.9317 | 4.8276 | 5.8595 | 6.8841 | 8.02 | 9.2755 | 10.55 | 11.9101 | 13.3439 | 14.8621 | 16.4608 | 18.1547 | 19.9485 | 21.7808 | 23.6997 | 25.7059 | 27.5701 | 27.9933 | 28.4102
CDP20 | QLD | SQ | Passive CER storage | 0.28217 | 0.45592 | 0.58567 | 0.71576 | 0.82654 | 0.99374 | 1.1753 | 1.3322 | 1.4774 | 1.6136 | 1.7498 | 1.9121 | 2.0072 | 2.1048 | 2.198 | 2.2834 | 2.3403 | 2.3784 | 2.4005 | 2.4111 | 2.4269 | 2.4627 | 2.4526 | 2.4475 | 2.4309 | 2.4113 | 2.4932 | 2.5639
CDP20 | VIC | VIC | Deep storage | 0 | 0 | 0 | 0 | 0 | 0 | 3.8376e-07 | 4.4664e-07 | 5.3328e-07 | 5.3328e-07 | 2.4838 | 2.4838 | 2.4838 | 2.4838 | 2.4838 | 2.4838 | 2.4838 | 2.4838 | 2.4838 | 2.4838 | 2.4838 | 2.4838 | 2.4838 | 2.4838 | 2.4838 | 2.4838 | 2.4838 | 2.4838
CDP20 | VIC | VIC | Medium storage | 0 | 0 | 1.4 | 1.4 | 1.4 | 1.4 | 1.4 | 1.4 | 1.4 | 1.4 | 1.4 | 1.4 | 1.4 | 1.4 | 1.4 | 1.4 | 1.4 | 1.4 | 1.4 | 1.4 | 1.4 | 1.4 | 9.324e-07 | 8.4788e-07 | 8.184e-07 | 6.8148e-07 | 6.8616e-07 | 6.9332e-07
CDP20 | VIC | VIC | Shallow storage | 0.71096 | 4.051 | 4.1158 | 6.0139 | 5.9996 | 5.99 | 6.0039 | 6.0039 | 6.3789 | 6.2951 | 6.2951 | 6.2951 | 6.3083 | 6.2951 | 6.2851 | 6.2851 | 6.2851 | 5.8351 | 5.8351 | 5.7226 | 5.3358 | 4.883 | 4.106 | 2.5956 | 2.5956 | 2.5616 | 0.95962 | 0.95962
CDP20 | VIC | VIC | Coordinated CER storage | 0.24072 | 0.45127 | 0.70429 | 1.0138 | 1.3412 | 1.8625 | 2.5427 | 3.349 | 4.3073 | 5.4271 | 6.7402 | 8.2338 | 9.7877 | 11.5075 | 13.3687 | 15.2689 | 17.2959 | 19.4414 | 21.7241 | 24.14 | 26.7298 | 29.4724 | 32.2693 | 35.1956 | 38.2429 | 41.099 | 41.818 | 42.5286
CDP20 | VIC | VIC | Passive CER storage | 0.65254 | 0.9105 | 1.1341 | 1.3371 | 1.4787 | 1.6763 | 1.9075 | 2.1168 | 2.3157 | 2.5139 | 2.7485 | 3.0014 | 3.1897 | 3.3744 | 3.5234 | 3.6521 | 3.7422 | 3.813 | 3.8635 | 3.9058 | 3.9797 | 4.0731 | 4.1059 | 4.1434 | 4.1417 | 4.127 | 4.2683 | 4.3941
CDP20 | SA | CSA | Deep storage | 0 | 0 | 0 | 0 | 0 | 0 | 1.2792e-07 | 1.7496e-07 | 2.1624e-07 | 2.1624e-07 | 2.7144e-07 | 3.3336e-07 | 3.3336e-07 | 3.8592e-07 | 4.3008e-07 | 4.3008e-07 | 4.3008e-07 | 4.3008e-07 | 4.3008e-07 | 4.596e-07 | 5.7264e-07 | 5.7264e-07 | 5.7264e-07 | 5.7264e-07 | 6.6e-07 | 6.6e-07 | 6.6e-07 | 6.6e-07
CDP20 | SA | CSA | Medium storage | 0 | 0 | 0 | 1.868e-07 | 2.482e-07 | 8.284e-07 | 8.284e-07 | 8.7604e-07 | 9.2356e-07 | 9.2356e-07 | 1.0107e-06 | 1.2936e-06 | 1.2936e-06 | 1.3102e-06 | 1.369e-06 | 1.375e-06 | 1.4086e-06 | 1.4272e-06 | 1.4748e-06 | 1.5902e-06 | 2.7366 | 2.7366 | 2.7366 | 2.7366 | 2.7366 | 2.7366 | 2.7366 | 2.7366
CDP20 | SA | CSA | Shallow storage | 0.88082 | 1.5374 | 1.5374 | 1.5374 | 1.5494 | 1.5374 | 1.5296 | 1.5296 | 1.5296 | 1.5296 | 1.5296 | 1.5296 | 1.5296 | 1.5296 | 1.5296 | 1.5296 | 1.5296 | 1.5043 | 1.5163 | 1.2536 | 0.8656 | 0.5516 | 0.5516 | 0.5516 | 0.4686 | 0.18 | 0.18 | 0.18
CDP20 | SA | CSA | Coordinated CER storage | 0.18593 | 0.26835 | 0.36063 | 0.47489 | 0.60358 | 0.82064 | 1.0677 | 1.3401 | 1.6488 | 1.9946 | 2.3887 | 2.8107 | 3.2311 | 3.6994 | 4.219 | 4.7298 | 5.2571 | 5.7999 | 6.3728 | 6.9681 | 7.6029 | 8.2648 | 8.9296 | 9.6196 | 10.3354 | 11.0032 | 11.1347 | 11.263
CDP20 | SA | CSA | Passive CER storage | 0.36184 | 0.45372 | 0.53737 | 0.62389 | 0.70221 | 0.8163 | 0.91171 | 0.99074 | 1.062 | 1.1274 | 1.2024 | 1.2709 | 1.3131 | 1.3591 | 1.4031 | 1.4434 | 1.4612 | 1.4662 | 1.464 | 1.456 | 1.4568 | 1.4566 | 1.4361 | 1.4203 | 1.3993 | 1.3792 | 1.4127 | 1.4391
CDP20 | SA | SESA | Deep storage | 0 | 0 | 0 | 0 | 0 | 0 | 0 | 0 | 0 | 0 | 0 | 0 | 0 | 0 | 0 | 0 | 0 | 0 | 0 | 0 | 0 | 0 | 0 | 0 | 0 | 0 | 0 | 0
CDP20 | SA | SESA | Medium storage | 0 | 0 | 0 | 9.372e-08 | 1.2916e-07 | 3.8168e-07 | 3.8168e-07 | 3.9436e-07 | 4.2196e-07 | 4.2196e-07 | 4.724e-07 | 4.9152e-07 | 4.9152e-07 | 5.7256e-07 | 5.9656e-07 | 6.0132e-07 | 6.0132e-07 | 6.2436e-07 | 6.5312e-07 | 7.6452e-07 | 8.1676e-07 | 8.2196e-07 | 8.2768e-07 | 7.3872e-07 | 7.2268e-07 | 4.7532e-07 | 4.7532e-07 | 5.7212e-07
CDP20 | SA | SESA | Shallow storage | 0.05 | 0.05 | 0.05 | 0.05 | 0.05 | 0.05 | 0.05 | 0.05 | 0.05 | 0.05 | 0 | 0 | 0 | 0 | 0 | 0 | 0 | 0 | 0 | 0 | 0 | 0 | 0 | 0 | 0 | 0 | 0 | 0
CDP20 | SA | SESA | Coordinated CER storage | 0.0067722 | 0.0098741 | 0.013554 | 0.018058 | 0.022901 | 0.031049 | 0.040897 | 0.052064 | 0.065325 | 0.080134 | 0.096974 | 0.11541 | 0.13419 | 0.15558 | 0.17889 | 0.20212 | 0.22648 | 0.25208 | 0.27912 | 0.30716 | 0.33711 | 0.36858 | 0.40047 | 0.43368 | 0.46827 | 0.50041 | 0.50586 | 0.5112
CDP20 | SA | SESA | Passive CER storage | 0.013179 | 0.016695 | 0.020197 | 0.023724 | 0.026643 | 0.030884 | 0.034438 | 0.037425 | 0.040318 | 0.042777 | 0.045474 | 0.048034 | 0.049615 | 0.051565 | 0.0532 | 0.054638 | 0.055282 | 0.05557 | 0.055535 | 0.055183 | 0.055154 | 0.055155 | 0.054363 | 0.053746 | 0.052936 | 0.052137 | 0.053393 | 0.054382
CDP20 | TAS | TAS | Deep storage | 0 | 0 | 0 | 0 | 0 | 0 | 3.0117e-06 | 3.8579e-06 | 4.435e-05 | 4.435e-05 | 6.9193 | 6.9193 | 6.9193 | 6.9193 | 6.9193 | 6.9193 | 6.9193 | 6.9193 | 6.9193 | 6.9193 | 17.808 | 17.808 | 17.808 | 17.808 | 21.7469 | 21.7469 | 21.7469 | 21.7469
CDP20 | TAS | TAS | Medium storage | 0 | 0 | 0 | 5.7e-08 | 7.356e-08 | 1.3296e-07 | 1.3296e-07 | 1.4792e-07 | 1.6584e-07 | 1.6584e-07 | 1.7732e-07 | 1.8196e-07 | 1.9544e-07 | 2.0588e-07 | 2.25e-07 | 2.25e-07 | 2.2956e-07 | 2.2956e-07 | 2.4536e-07 | 2.616e-07 | 5.418e-07 | 5.5116e-07 | 5.5116e-07 | 5.0584e-07 | 4.9572e-07 | 4.3632e-07 | 4.3632e-07 | 4.5892e-07
CDP20 | TAS | TAS | Shallow storage | 0 | 0 | 0 | 0 | 0 | 0 | 0 | 0 | 0 | 0 | 0 | 0 | 0 | 0 | 0 | 0 | 0 | 0 | 0 | 0 | 0 | 0 | 0 | 0 | 0 | 0 | 0 | 0
CDP20 | TAS | TAS | Coordinated CER storage | 0.0059645 | 0.012535 | 0.022332 | 0.03604 | 0.053924 | 0.082784 | 0.11718 | 0.16068 | 0.22096 | 0.29602 | 0.38605 | 0.49133 | 0.60575 | 0.73625 | 0.8842 | 1.039 | 1.2001 | 1.3728 | 1.5583 | 1.7559 | 1.9677 | 2.1921 | 2.423 | 2.6659 | 2.9202 | 3.1581 | 3.1914 | 3.2239
CDP20 | TAS | TAS | Passive CER storage | 0.05524 | 0.076964 | 0.097681 | 0.11846 | 0.1375 | 0.16622 | 0.19327 | 0.21696 | 0.23799 | 0.25676 | 0.27459 | 0.29174 | 0.30048 | 0.30856 | 0.31513 | 0.31683 | 0.32061 | 0.32183 | 0.32058 | 0.31722 | 0.31385 | 0.31025 | 0.30129 | 0.29233 | 0.28124 | 0.26828 | 0.27681 | 0.28436
CDP21 | NSW | NNSW | Snowy 2.0 | 0 | 0 | 0 | 0 | 0 | 0 | 0 | 0 | 0 | 0 | 0 | 0 | 0 | 0 | 0 | 0 | 0 | 0 | 0 | 0 | 0 | 0 | 0 | 0 | 0 | 0 | 0 | 0
CDP21 | NSW | NNSW | Deep storage | 0 | 0 | 0 | 0 | 0 | 0 | 24 | 24 | 24 | 24 | 24 | 24 | 24 | 24 | 24 | 24 | 24 | 24 | 24 | 24 | 36 | 36 | 36 | 36 | 36 | 36 | 36 | 36
CDP21 | NSW | NNSW | Medium storage | 0 | 0 | 2.2 | 2.2 | 2.2 | 9.5785 | 9.5785 | 9.5785 | 9.5785 | 9.5785 | 9.5785 | 9.5785 | 9.5785 | 9.5785 | 9.5785 | 9.5785 | 9.5785 | 9.5785 | 9.5785 | 9.5785 | 9.5785 | 9.5785 | 7.3785 | 7.3785 | 7.3785 | 3.3576 | 3.3576 | 3.3576
CDP21 | NSW | NNSW | Shallow storage | 0 | 0.039 | 0.439 | 0.639 | 0.639 | 0.639 | 0.639 | 0.639 | 0.639 | 0.6 | 0.6 | 0.6 | 0.6 | 0.6 | 0.6 | 0.6 | 0.6 | 0.6 | 0.6 | 0.6 | 0.6 | 0.6 | 0 | 0 | 0 | 0 | 0 | 0
CDP21 | NSW | NNSW | Coordinated CER storage | 0.049321 | 0.093647 | 0.14903 | 0.21834 | 0.29862 | 0.42712 | 0.56608 | 0.72078 | 0.89887 | 1.1012 | 1.3359 | 1.5933 | 1.847 | 2.1239 | 2.4262 | 2.7179 | 3.0237 | 3.3411 | 3.678 | 4.0307 | 4.4072 | 4.7993 | 5.1895 | 5.5951 | 6.014 | 6.4038 | 6.4951 | 6.5855
CDP21 | NSW | NNSW | Passive CER storage | 0.11933 | 0.16696 | 0.20927 | 0.2469 | 0.2746 | 0.31277 | 0.35777 | 0.39641 | 0.43281 | 0.46733 | 0.50884 | 0.55079 | 0.57819 | 0.60448 | 0.62741 | 0.64356 | 0.65129 | 0.65387 | 0.65385 | 0.65116 | 0.65396 | 0.65821 | 0.65185 | 0.64615 | 0.63607 | 0.62343 | 0.64056 | 0.65514
CDP21 | NSW | CNSW | Snowy 2.0 | 0 | 0 | 0 | 0 | 0 | 0 | 0 | 0 | 0 | 0 | 0 | 0 | 0 | 0 | 0 | 0 | 0 | 0 | 0 | 0 | 0 | 0 | 0 | 0 | 0 | 0 | 0 | 0
CDP21 | NSW | CNSW | Deep storage | 6.271 | 6.271 | 6.271 | 6.271 | 6.271 | 6.271 | 6.271 | 6.271 | 6.271 | 6.271 | 6.271 | 6.271 | 6.271 | 6.271 | 6.271 | 6.271 | 6.271 | 6.271 | 6.271 | 6.271 | 6.271 | 6.271 | 6.271 | 6.271 | 6.271 | 6.271 | 6.271 | 6.271
CDP21 | NSW | CNSW | Medium storage | 0 | 2.392 | 2.392 | 3.8658 | 3.8658 | 4.5117 | 4.3516 | 4.5117 | 4.3516 | 4.3516 | 4.5117 | 4.3516 | 4.3516 | 4.5117 | 4.3516 | 4.3516 | 4.3516 | 4.3516 | 4.3516 | 4.5117 | 4.3516 | 2.1197 | 1.9596 | 1.9596 | 2.1197 | 1.6949 | 1.6949 | 1.855
CDP21 | NSW | CNSW | Shallow storage | 0 | 0.028 | 0.71556 | 1.193 | 2.6627 | 2.6627 | 2.6627 | 2.6627 | 2.6627 | 2.6627 | 2.6627 | 2.6627 | 2.6627 | 2.6627 | 2.6627 | 2.6627 | 2.6627 | 2.6627 | 2.6627 | 2.6627 | 2.6627 | 2.6347 | 1.9472 | 1.4698 | 0.13967 | 0.13967 | 0.13967 | 0.13967
CDP21 | NSW | CNSW | Coordinated CER storage | 0.021223 | 0.04043 | 0.064687 | 0.095778 | 0.13264 | 0.19163 | 0.26372 | 0.34811 | 0.44814 | 0.5645 | 0.69889 | 0.84803 | 0.99978 | 1.1666 | 1.3499 | 1.5318 | 1.7234 | 1.925 | 2.1395 | 2.3657 | 2.6072 | 2.8607 | 3.1166 | 3.3848 | 3.6616 | 3.9194 | 3.9769 | 4.0333
CDP21 | NSW | CNSW | Passive CER storage | 0.05135 | 0.072081 | 0.090836 | 0.10831 | 0.12197 | 0.14032 | 0.162 | 0.18161 | 0.20068 | 0.21944 | 0.24084 | 0.26259 | 0.27773 | 0.2924 | 0.30565 | 0.31566 | 0.32119 | 0.32444 | 0.32629 | 0.32685 | 0.33008 | 0.33422 | 0.33294 | 0.33222 | 0.32878 | 0.32384 | 0.33397 | 0.34266
CDP21 | NSW | SNSW | Snowy 2.0 | 0 | 0 | 0 | 0 | 349.8 | 349.8 | 349.8 | 349.8 | 349.8 | 349.8 | 349.8 | 349.8 | 349.8 | 349.8 | 349.8 | 349.8 | 349.8 | 349.8 | 349.8 | 349.8 | 349.8 | 349.8 | 349.8 | 349.8 | 349.8 | 349.8 | 349.8 | 349.8
CDP21 | NSW | SNSW | Deep storage | 0 | 0 | 0 | 0 | 0 | 0 | 0 | 0 | 0 | 0 | 0 | 0 | 0 | 0 | 0 | 0 | 0 | 0 | 0 | 0 | 0 | 0 | 0 | 0 | 0 | 0 | 0 | 0
CDP21 | NSW | SNSW | Medium storage | 0 | 0.4 | 0.4 | 2 | 2 | 2 | 2 | 2 | 2 | 2 | 2 | 2 | 2 | 2 | 2 | 2 | 2 | 2 | 2 | 2 | 2 | 1.6 | 1.6 | 1.6 | 1.6 | 1.6 | 1.6 | 1.6
CDP21 | NSW | SNSW | Shallow storage | 0.56998 | 0.5878 | 0.5878 | 0.5878 | 0.5878 | 0.58978 | 0.5878 | 0.58978 | 0.5878 | 0.5878 | 0.58978 | 0.5878 | 0.5878 | 0.58978 | 0.5878 | 0.5878 | 0.5878 | 0.5878 | 0.5678 | 0.51978 | 0.5178 | 0.49998 | 0.498 | 0.498 | 0.3 | 0.3 | 0.3 | 0
CDP21 | NSW | SNSW | Coordinated CER storage | 0.043271 | 0.084283 | 0.13632 | 0.20206 | 0.27871 | 0.4012 | 0.53236 | 0.6796 | 0.8535 | 1.0525 | 1.2835 | 1.5394 | 1.7957 | 2.0775 | 2.386 | 2.6862 | 3.0025 | 3.3341 | 3.6872 | 4.0573 | 4.4506 | 4.8618 | 5.2764 | 5.7059 | 6.1508 | 6.57 | 6.6767 | 6.7829
CDP21 | NSW | SNSW | Passive CER storage | 0.1047 | 0.15026 | 0.19142 | 0.2285 | 0.25629 | 0.29379 | 0.33702 | 0.37506 | 0.41143 | 0.44584 | 0.48626 | 0.52764 | 0.55599 | 0.58358 | 0.60785 | 0.6255 | 0.63506 | 0.64019 | 0.64277 | 0.64243 | 0.64687 | 0.65278 | 0.64903 | 0.64528 | 0.63716 | 0.62665 | 0.64588 | 0.66263
CDP21 | NSW | SNW | Snowy 2.0 | 0 | 0 | 0 | 0 | 0 | 0 | 0 | 0 | 0 | 0 | 0 | 0 | 0 | 0 | 0 | 0 | 0 | 0 | 0 | 0 | 0 | 0 | 0 | 0 | 0 | 0 | 0 | 0
CDP21 | NSW | SNW | Deep storage | 0 | 0 | 0 | 0 | 0 | 0 | 0 | 0 | 0 | 0 | 0 | 0 | 0 | 0 | 0 | 0 | 0 | 0 | 0 | 0 | 0 | 0 | 0 | 0 | 0 | 0 | 0 | 0
CDP21 | NSW | SNW | Medium storage | 0 | 2.8928 | 2.8928 | 2.8928 | 2.8928 | 6.4364 | 6.4364 | 6.4364 | 6.4364 | 6.4364 | 6.4364 | 6.4364 | 6.4364 | 6.4364 | 6.4364 | 6.4364 | 6.4364 | 6.4364 | 6.4364 | 6.4364 | 6.4364 | 3.5437 | 3.5437 | 3.5437 | 3.5437 | 1.6125 | 1.6125 | 1.6125
CDP21 | NSW | SNW | Shallow storage | 0.075 | 1.3404 | 1.3404 | 1.3404 | 1.3404 | 1.4251 | 2.6802 | 2.8254 | 2.6802 | 2.6802 | 2.8254 | 2.6802 | 2.6052 | 2.7504 | 2.6052 | 2.6052 | 2.6052 | 2.6052 | 2.6052 | 2.7504 | 2.6052 | 1.7004 | 1.5552 | 1.5552 | 1.7004 | 1.5552 | 1.5552 | 1.7004
CDP21 | NSW | SNW | Coordinated CER storage | 0.20658 | 0.40324 | 0.64801 | 0.95468 | 1.3061 | 1.8671 | 2.5385 | 3.3137 | 4.22 | 5.2552 | 6.4458 | 7.767 | 9.1128 | 10.5931 | 12.2101 | 13.8119 | 15.5007 | 17.2746 | 19.1601 | 21.1396 | 23.2456 | 25.4587 | 27.7108 | 30.0665 | 32.5062 | 34.7686 | 35.2098 | 35.6428
CDP21 | NSW | SNW | Passive CER storage | 0.49983 | 0.71891 | 0.90995 | 1.0796 | 1.201 | 1.3672 | 1.5579 | 1.7237 | 1.882 | 2.0299 | 2.2014 | 2.3777 | 2.4972 | 2.6139 | 2.7151 | 2.7876 | 2.8223 | 2.8366 | 2.8389 | 2.8283 | 2.8409 | 2.8617 | 2.8411 | 2.8247 | 2.7877 | 2.7387 | 2.8183 | 2.8861
CDP21 | QLD | NQ | Borumba | 0 | 0 | 0 | 0 | 0 | 0 | 0 | 0 | 0 | 0 | 0 | 0 | 0 | 0 | 0 | 0 | 0 | 0 | 0 | 0 | 0 | 0 | 0 | 0 | 0 | 0 | 0 | 0
CDP21 | QLD | NQ | Deep storage | 0 | 0 | 0 | 0 | 0 | 0 | 0 | 0 | 0 | 0 | 0 | 0 | 0 | 0 | 0 | 0 | 0 | 0 | 0 | 0 | 0 | 0 | 0 | 0 | 0 | 0 | 0 | 0
CDP21 | QLD | NQ | Medium storage | 2 | 2 | 2 | 2 | 2 | 2 | 2 | 2 | 2 | 2 | 2 | 2 | 2 | 2 | 2 | 2 | 2 | 2 | 2 | 2 | 2 | 2 | 2 | 2 | 2 | 2 | 2 | 2
CDP21 | QLD | NQ | Shallow storage | 0 | 0 | 0.6 | 0.6 | 0.6 | 0.6 | 0.6 | 0.6 | 0.6 | 0.6 | 0.6 | 0.6 | 0.6 | 0.6 | 0.6 | 0.6 | 0.6 | 0.6 | 0.6 | 0.6 | 0.6 | 0.6 | 0 | 0 | 0 | 0 | 0 | 0
CDP21 | QLD | NQ | Coordinated CER storage | 0.024148 | 0.050882 | 0.079218 | 0.11629 | 0.16047 | 0.23766 | 0.32145 | 0.41314 | 0.51947 | 0.64047 | 0.7738 | 0.92634 | 1.0738 | 1.2366 | 1.4159 | 1.5951 | 1.786 | 1.9862 | 2.1981 | 2.4201 | 2.6547 | 2.9027 | 3.153 | 3.4144 | 3.6879 | 3.9427 | 4.0086 | 4.0741
CDP21 | QLD | NQ | Passive CER storage | 0.055496 | 0.08742 | 0.11031 | 0.13266 | 0.15071 | 0.17846 | 0.20953 | 0.23594 | 0.26034 | 0.2832 | 0.30587 | 0.33278 | 0.34799 | 0.36356 | 0.37827 | 0.39174 | 0.4006 | 0.40631 | 0.40962 | 0.41091 | 0.41286 | 0.41834 | 0.41583 | 0.41415 | 0.41076 | 0.40686 | 0.42038 | 0.43219
CDP21 | QLD | GG | Borumba | 0 | 0 | 0 | 0 | 0 | 0 | 0 | 0 | 0 | 0 | 0 | 0 | 0 | 0 | 0 | 0 | 0 | 0 | 0 | 0 | 0 | 0 | 0 | 0 | 0 | 0 | 0 | 0
CDP21 | QLD | GG | Deep storage | 0 | 0 | 0 | 0 | 0 | 0 | 0 | 0 | 0 | 0 | 0 | 0 | 0 | 0 | 0 | 0 | 0 | 0 | 0 | 0 | 0 | 0 | 0 | 0 | 0 | 0 | 0 | 0
CDP21 | QLD | GG | Medium storage | 0 | 0 | 0 | 5.136e-08 | 5.136e-08 | 1.16e-07 | 1.4472e-07 | 1.7728e-07 | 2.0104e-07 | 2.5544e-07 | 8.6888e-07 | 8.6888e-07 | 8.6888e-07 | 9.336e-07 | 9.336e-07 | 9.512e-07 | 9.512e-07 | 9.6936e-07 | 9.9432e-07 | 1.0185e-06 | 1.0842e-06 | 1.1954e-06 | 1.1954e-06 | 1.144e-06 | 1.8849 | 1.8849 | 1.8849 | 1.8849
CDP21 | QLD | GG | Shallow storage | 0 | 0.4 | 0.4 | 0.4 | 0.4 | 0.4 | 0.4 | 0.4 | 0.4 | 0.4 | 0.4 | 0.4 | 0.4 | 0.4 | 0.4 | 0.4 | 0.4 | 0.4 | 0.4 | 0.4 | 0.4 | 0 | 0 | 0 | 0 | 0 | 0 | 0
CDP21 | QLD | GG | Coordinated CER storage | 0.001355 | 0.0028851 | 0.0045647 | 0.0067934 | 0.009543 | 0.014331 | 0.020622 | 0.028041 | 0.036934 | 0.047361 | 0.059154 | 0.072721 | 0.086505 | 0.1018 | 0.11873 | 0.13617 | 0.15486 | 0.17467 | 0.19575 | 0.21799 | 0.24166 | 0.2667 | 0.2924 | 0.31927 | 0.34741 | 0.37351 | 0.37892 | 0.38429
CDP21 | QLD | GG | Passive CER storage | 0.003114 | 0.0049569 | 0.0063566 | 0.0077496 | 0.0089627 | 0.010761 | 0.012775 | 0.014583 | 0.016251 | 0.017854 | 0.019461 | 0.02134 | 0.02247 | 0.023614 | 0.024718 | 0.025734 | 0.026434 | 0.02692 | 0.027242 | 0.027417 | 0.027648 | 0.028116 | 0.028047 | 0.028008 | 0.027841 | 0.027642 | 0.028592 | 0.029423
CDP21 | QLD | CQ | Borumba | 0 | 0 | 0 | 0 | 0 | 0 | 0 | 0 | 0 | 0 | 0 | 0 | 0 | 0 | 0 | 0 | 0 | 0 | 0 | 0 | 0 | 0 | 0 | 0 | 0 | 0 | 0 | 0
CDP21 | QLD | CQ | Deep storage | 0 | 0 | 0 | 0 | 0 | 0 | 1.943 | 1.943 | 1.943 | 1.943 | 1.943 | 1.943 | 1.943 | 1.943 | 1.943 | 1.943 | 1.943 | 1.943 | 1.943 | 1.943 | 1.943 | 1.943 | 1.943 | 1.943 | 1.943 | 1.943 | 1.943 | 1.943
CDP21 | QLD | CQ | Medium storage | 0 | 0 | 0 | 6.2e-08 | 7.992e-08 | 2.8336e-07 | 2.8336e-07 | 3.1104e-07 | 3.2696e-07 | 3.9728e-07 | 8.6616e-07 | 8.6616e-07 | 8.6616e-07 | 9.3008e-07 | 9.3008e-07 | 9.5168e-07 | 9.5168e-07 | 9.8392e-07 | 1.0059e-06 | 1.0324e-06 | 1.1074e-06 | 1.186e-06 | 1.186e-06 | 1.1241e-06 | 1.8702 | 1.8702 | 1.8702 | 1.8702
CDP21 | QLD | CQ | Shallow storage | 0.1 | 0.1 | 0.1 | 0.4 | 0.4 | 0.4 | 0.4 | 0.4 | 0.4 | 0.4 | 0.4 | 0.4 | 0.4 | 0.4 | 0.4 | 0.4 | 0.4 | 0.4 | 0.3 | 0.3 | 0.3 | 0.3 | 0.3 | 0 | 0 | 0 | 0 | 0
CDP21 | QLD | CQ | Coordinated CER storage | 0.022518 | 0.047521 | 0.074486 | 0.11012 | 0.15317 | 0.22845 | 0.31472 | 0.412 | 0.52597 | 0.65698 | 0.80299 | 0.97039 | 1.1344 | 1.3161 | 1.5168 | 1.7192 | 1.9355 | 2.163 | 2.4037 | 2.6572 | 2.9259 | 3.21 | 3.4981 | 3.7991 | 4.1139 | 4.4073 | 4.4789 | 4.5498
CDP21 | QLD | CQ | Passive CER storage | 0.051752 | 0.081644 | 0.10373 | 0.12562 | 0.14386 | 0.17155 | 0.20245 | 0.22956 | 0.25462 | 0.27832 | 0.30211 | 0.33012 | 0.34625 | 0.36285 | 0.3787 | 0.39323 | 0.40313 | 0.4098 | 0.41381 | 0.41596 | 0.41882 | 0.42527 | 0.42346 | 0.42243 | 0.4195 | 0.41609 | 0.4302 | 0.44247
CDP21 | QLD | SQ | Borumba | 0 | 0 | 0 | 0 | 0 | 0 | 0 | 47.952 | 47.952 | 47.952 | 47.952 | 47.952 | 47.952 | 47.952 | 47.952 | 47.952 | 47.952 | 47.952 | 47.952 | 47.952 | 47.952 | 47.952 | 47.952 | 47.952 | 47.952 | 47.952 | 47.952 | 47.952
CDP21 | QLD | SQ | Deep storage | 0 | 0 | 0 | 0 | 0 | 0 | 0 | 0 | 0 | 0 | 0 | 0 | 0 | 0 | 0 | 0 | 0 | 0 | 0 | 0 | 0 | 0 | 0 | 0 | 0 | 0 | 0 | 0
CDP21 | QLD | SQ | Medium storage | 5.7 | 5.7 | 5.7 | 5.7 | 5.7 | 5.7165 | 5.7165 | 5.7165 | 5.7165 | 5.7165 | 5.7165 | 5.7165 | 5.7165 | 5.7165 | 5.7165 | 5.7165 | 5.7165 | 5.7165 | 5.7165 | 5.7165 | 5.7165 | 5.7165 | 5.7165 | 5.7165 | 5.7165 | 5.7049 | 5.7049 | 5.7049
CDP21 | QLD | SQ | Shallow storage | 1.2581 | 1.8421 | 1.8421 | 1.8421 | 1.8421 | 1.8421 | 1.8421 | 1.8421 | 1.8421 | 1.8421 | 1.8421 | 1.8421 | 1.8421 | 1.8421 | 1.6421 | 1.6421 | 1.6421 | 1.6421 | 1.6421 | 1.6421 | 1.3421 | 0.84212 | 0.84212 | 0.84212 | 0.45992 | 0.45992 | 0.45992 | 0.30992
CDP21 | QLD | SQ | Coordinated CER storage | 0.12278 | 0.26537 | 0.42057 | 0.62745 | 0.88006 | 1.3234 | 1.8455 | 2.4344 | 3.1302 | 3.9317 | 4.8276 | 5.8595 | 6.8841 | 8.02 | 9.2755 | 10.55 | 11.9101 | 13.3439 | 14.8621 | 16.4608 | 18.1547 | 19.9485 | 21.7808 | 23.6997 | 25.7059 | 27.5701 | 27.9933 | 28.4102
CDP21 | QLD | SQ | Passive CER storage | 0.28217 | 0.45592 | 0.58567 | 0.71576 | 0.82654 | 0.99374 | 1.1753 | 1.3322 | 1.4774 | 1.6136 | 1.7498 | 1.9121 | 2.0072 | 2.1048 | 2.198 | 2.2834 | 2.3403 | 2.3784 | 2.4005 | 2.4111 | 2.4269 | 2.4627 | 2.4526 | 2.4475 | 2.4309 | 2.4113 | 2.4932 | 2.5639
CDP21 | VIC | VIC | Deep storage | 0 | 0 | 0 | 0 | 0 | 0 | 3.8376e-07 | 4.5504e-07 | 5.4408e-07 | 5.4408e-07 | 0.71076 | 0.71076 | 0.71076 | 0.71076 | 0.71076 | 0.71076 | 0.71076 | 0.71076 | 0.71076 | 0.71076 | 0.71076 | 0.71076 | 0.71076 | 0.71076 | 0.71076 | 0.71076 | 0.71076 | 0.71076
CDP21 | VIC | VIC | Medium storage | 0 | 0 | 1.4 | 1.4 | 1.4 | 1.4 | 1.4 | 1.4 | 1.4 | 1.4 | 1.4 | 1.4 | 1.4 | 1.4 | 1.4 | 1.4 | 1.4 | 1.4 | 1.4 | 1.4 | 1.4 | 1.4 | 2.3082e-06 | 2.2392e-06 | 2.2146e-06 | 2.0685e-06 | 2.088e-06 | 2.2794e-06
CDP21 | VIC | VIC | Shallow storage | 0.71096 | 4.051 | 4.1158 | 6.0139 | 5.9996 | 5.99 | 6.0039 | 6.0039 | 6.3789 | 6.2951 | 6.369 | 6.369 | 6.3822 | 6.369 | 6.359 | 6.359 | 6.359 | 5.909 | 5.909 | 5.7965 | 5.4097 | 4.9569 | 4.1799 | 2.5956 | 2.5956 | 2.5616 | 0.95962 | 0.95962
CDP21 | VIC | VIC | Coordinated CER storage | 0.24072 | 0.45127 | 0.70429 | 1.0138 | 1.3412 | 1.8625 | 2.5427 | 3.349 | 4.3073 | 5.4271 | 6.7402 | 8.2338 | 9.7877 | 11.5075 | 13.3687 | 15.2689 | 17.2959 | 19.4414 | 21.7241 | 24.14 | 26.7298 | 29.4724 | 32.2693 | 35.1956 | 38.2429 | 41.099 | 41.818 | 42.5286
CDP21 | VIC | VIC | Passive CER storage | 0.65254 | 0.9105 | 1.1341 | 1.3371 | 1.4787 | 1.6763 | 1.9075 | 2.1168 | 2.3157 | 2.5139 | 2.7485 | 3.0014 | 3.1897 | 3.3744 | 3.5234 | 3.6521 | 3.7422 | 3.813 | 3.8635 | 3.9058 | 3.9797 | 4.0731 | 4.1059 | 4.1434 | 4.1417 | 4.127 | 4.2683 | 4.3941
CDP21 | SA | CSA | Deep storage | 0 | 0 | 0 | 0 | 0 | 0 | 1.2792e-07 | 1.8864e-07 | 2.3016e-07 | 2.3016e-07 | 2.9592e-07 | 3.6048e-07 | 3.6048e-07 | 3.6048e-07 | 3.864e-07 | 3.864e-07 | 3.864e-07 | 3.864e-07 | 3.864e-07 | 3.864e-07 | 3.864e-07 | 3.864e-07 | 3.864e-07 | 3.864e-07 | 5.0448e-07 | 5.0448e-07 | 5.0448e-07 | 5.5584e-07
CDP21 | SA | CSA | Medium storage | 0 | 0 | 0 | 1.868e-07 | 2.482e-07 | 8.284e-07 | 8.284e-07 | 8.7692e-07 | 9.2164e-07 | 9.2164e-07 | 9.992e-07 | 1.2868e-06 | 1.2868e-06 | 1.2868e-06 | 1.3076e-06 | 1.3254e-06 | 1.3254e-06 | 1.365e-06 | 1.4082e-06 | 1.46e-06 | 1.8175 | 1.8175 | 1.8175 | 1.8175 | 1.8175 | 1.8175 | 1.8175 | 1.8175
CDP21 | SA | CSA | Shallow storage | 0.88082 | 1.5374 | 1.5374 | 1.5374 | 1.5494 | 1.5374 | 1.5296 | 1.5296 | 1.5296 | 1.5296 | 1.5296 | 1.5296 | 1.5296 | 1.5296 | 1.5296 | 1.5296 | 1.5296 | 1.5043 | 1.5163 | 1.2536 | 0.8656 | 0.5516 | 0.5516 | 0.5516 | 0.4686 | 0.18 | 0.18 | 0.18
CDP21 | SA | CSA | Coordinated CER storage | 0.18593 | 0.26835 | 0.36063 | 0.47489 | 0.60358 | 0.82064 | 1.0677 | 1.3401 | 1.6488 | 1.9946 | 2.3887 | 2.8107 | 3.2311 | 3.6994 | 4.219 | 4.7298 | 5.2571 | 5.7999 | 6.3728 | 6.9681 | 7.6029 | 8.2648 | 8.9296 | 9.6196 | 10.3354 | 11.0032 | 11.1347 | 11.263
CDP21 | SA | CSA | Passive CER storage | 0.36184 | 0.45372 | 0.53737 | 0.62389 | 0.70221 | 0.8163 | 0.91171 | 0.99074 | 1.062 | 1.1274 | 1.2024 | 1.2709 | 1.3131 | 1.3591 | 1.4031 | 1.4434 | 1.4612 | 1.4662 | 1.464 | 1.456 | 1.4568 | 1.4566 | 1.4361 | 1.4203 | 1.3993 | 1.3792 | 1.4127 | 1.4391
CDP21 | SA | SESA | Deep storage | 0 | 0 | 0 | 0 | 0 | 0 | 0 | 0 | 0 | 0 | 0 | 0 | 0 | 0 | 0 | 0 | 0 | 0 | 0 | 0 | 0 | 0 | 0 | 0 | 0 | 0 | 0 | 0
CDP21 | SA | SESA | Medium storage | 0 | 0 | 0 | 9.372e-08 | 1.2916e-07 | 3.8168e-07 | 3.8168e-07 | 3.9504e-07 | 4.298e-07 | 4.298e-07 | 4.8e-07 | 4.938e-07 | 4.938e-07 | 4.938e-07 | 5.068e-07 | 5.068e-07 | 5.068e-07 | 5.068e-07 | 5.2924e-07 | 5.618e-07 | 6.2736e-07 | 6.3492e-07 | 6.3492e-07 | 5.758e-07 | 5.7292e-07 | 3.5228e-07 | 3.5228e-07 | 3.5752e-07
CDP21 | SA | SESA | Shallow storage | 0.05 | 0.05 | 0.05 | 0.05 | 0.05 | 0.05 | 0.05 | 0.05 | 0.05 | 0.05 | 0 | 0 | 0 | 0 | 0 | 0 | 0 | 0 | 0 | 0 | 0 | 0 | 0 | 0 | 0 | 0 | 0 | 0
CDP21 | SA | SESA | Coordinated CER storage | 0.0067722 | 0.0098741 | 0.013554 | 0.018058 | 0.022901 | 0.031049 | 0.040897 | 0.052064 | 0.065325 | 0.080134 | 0.096974 | 0.11541 | 0.13419 | 0.15558 | 0.17889 | 0.20212 | 0.22648 | 0.25208 | 0.27912 | 0.30716 | 0.33711 | 0.36858 | 0.40047 | 0.43368 | 0.46827 | 0.50041 | 0.50586 | 0.5112
CDP21 | SA | SESA | Passive CER storage | 0.013179 | 0.016695 | 0.020197 | 0.023724 | 0.026643 | 0.030884 | 0.034438 | 0.037425 | 0.040318 | 0.042777 | 0.045474 | 0.048034 | 0.049615 | 0.051565 | 0.0532 | 0.054638 | 0.055282 | 0.05557 | 0.055535 | 0.055183 | 0.055154 | 0.055155 | 0.054363 | 0.053746 | 0.052936 | 0.052137 | 0.053393 | 0.054382
CDP21 | TAS | TAS | Deep storage | 0 | 0 | 0 | 0 | 0 | 0 | 3.0117e-06 | 3.5715e-06 | 8.093e-06 | 8.093e-06 | 5.6232 | 5.6232 | 5.6232 | 21.5403 | 21.5403 | 21.5403 | 21.5403 | 21.5403 | 21.5403 | 21.5403 | 32.808 | 32.808 | 32.808 | 32.808 | 32.808 | 32.808 | 32.808 | 32.808
CDP21 | TAS | TAS | Medium storage | 0 | 0 | 0 | 5.7e-08 | 7.356e-08 | 1.3296e-07 | 1.3296e-07 | 1.4404e-07 | 1.6308e-07 | 1.6308e-07 | 1.8512e-07 | 1.9048e-07 | 2.0096e-07 | 2.0096e-07 | 2.1268e-07 | 2.2064e-07 | 2.2064e-07 | 2.2064e-07 | 2.362e-07 | 2.362e-07 | 2.5896e-07 | 2.678e-07 | 2.788e-07 | 2.4808e-07 | 2.4776e-07 | 1.884e-07 | 1.884e-07 | 1.8264e-07
CDP21 | TAS | TAS | Shallow storage | 0 | 0 | 0 | 0 | 0 | 0 | 0 | 0 | 0 | 0 | 0 | 0 | 0 | 0 | 0 | 0 | 0 | 0 | 0 | 0 | 0 | 0 | 0 | 0 | 0 | 0 | 0 | 0
CDP21 | TAS | TAS | Coordinated CER storage | 0.0059645 | 0.012535 | 0.022332 | 0.03604 | 0.053924 | 0.082784 | 0.11718 | 0.16068 | 0.22096 | 0.29602 | 0.38605 | 0.49133 | 0.60575 | 0.73625 | 0.8842 | 1.039 | 1.2001 | 1.3728 | 1.5583 | 1.7559 | 1.9677 | 2.1921 | 2.423 | 2.6659 | 2.9202 | 3.1581 | 3.1914 | 3.2239
CDP21 | TAS | TAS | Passive CER storage | 0.05524 | 0.076964 | 0.097681 | 0.11846 | 0.1375 | 0.16622 | 0.19327 | 0.21696 | 0.23799 | 0.25676 | 0.27459 | 0.29174 | 0.30048 | 0.30856 | 0.31513 | 0.31683 | 0.32061 | 0.32183 | 0.32058 | 0.31722 | 0.31385 | 0.31025 | 0.30129 | 0.29233 | 0.28124 | 0.26828 | 0.27681 | 0.28436
CDP22 | NSW | NNSW | Snowy 2.0 | 0 | 0 | 0 | 0 | 0 | 0 | 0 | 0 | 0 | 0 | 0 | 0 | 0 | 0 | 0 | 0 | 0 | 0 | 0 | 0 | 0 | 0 | 0 | 0 | 0 | 0 | 0 | 0
CDP22 | NSW | NNSW | Deep storage | 0 | 0 | 0 | 0 | 0 | 0 | 24 | 24 | 24 | 24 | 24 | 24 | 24 | 24 | 24 | 24 | 24 | 24 | 24 | 24 | 36 | 36 | 36 | 36 | 36 | 36 | 36 | 36
CDP22 | NSW | NNSW | Medium storage | 0 | 0 | 2.2 | 2.2 | 2.2 | 9.5924 | 9.5924 | 9.5924 | 9.5924 | 9.5924 | 9.5924 | 9.5924 | 9.5924 | 9.5924 | 9.5924 | 9.5924 | 9.5924 | 9.5924 | 9.5924 | 9.5924 | 9.5924 | 9.5924 | 7.3924 | 7.3924 | 7.3924 | 3.3639 | 3.3639 | 3.3639
CDP22 | NSW | NNSW | Shallow storage | 0 | 0.039 | 0.439 | 0.639 | 0.639 | 0.639 | 0.639 | 0.639 | 0.639 | 0.6 | 0.6 | 0.6 | 0.6 | 0.6 | 0.6 | 0.6 | 0.6 | 0.6 | 0.6 | 0.6 | 0.6 | 0.6 | 0 | 0 | 0 | 0 | 0 | 0
CDP22 | NSW | NNSW | Coordinated CER storage | 0.049321 | 0.093647 | 0.14903 | 0.21834 | 0.29862 | 0.42712 | 0.56608 | 0.72078 | 0.89887 | 1.1012 | 1.3359 | 1.5933 | 1.847 | 2.1239 | 2.4262 | 2.7179 | 3.0237 | 3.3411 | 3.678 | 4.0307 | 4.4072 | 4.7993 | 5.1895 | 5.5951 | 6.014 | 6.4038 | 6.4951 | 6.5855
CDP22 | NSW | NNSW | Passive CER storage | 0.11933 | 0.16696 | 0.20927 | 0.2469 | 0.2746 | 0.31277 | 0.35777 | 0.39641 | 0.43281 | 0.46733 | 0.50884 | 0.55079 | 0.57819 | 0.60448 | 0.62741 | 0.64356 | 0.65129 | 0.65387 | 0.65385 | 0.65116 | 0.65396 | 0.65821 | 0.65185 | 0.64615 | 0.63607 | 0.62343 | 0.64056 | 0.65514
CDP22 | NSW | CNSW | Snowy 2.0 | 0 | 0 | 0 | 0 | 0 | 0 | 0 | 0 | 0 | 0 | 0 | 0 | 0 | 0 | 0 | 0 | 0 | 0 | 0 | 0 | 0 | 0 | 0 | 0 | 0 | 0 | 0 | 0
CDP22 | NSW | CNSW | Deep storage | 6.271 | 6.271 | 6.271 | 6.271 | 6.271 | 6.271 | 6.271 | 6.271 | 6.271 | 6.271 | 6.271 | 6.271 | 6.271 | 6.271 | 6.271 | 6.271 | 6.271 | 6.271 | 6.271 | 6.271 | 6.271 | 6.271 | 6.271 | 6.271 | 6.271 | 6.271 | 6.271 | 6.271
CDP22 | NSW | CNSW | Medium storage | 0 | 2.392 | 2.392 | 3.8658 | 3.8658 | 4.0275 | 3.8674 | 4.0275 | 3.8674 | 3.8674 | 4.0275 | 3.8674 | 3.8674 | 4.0275 | 3.8674 | 3.8674 | 3.8674 | 3.8674 | 3.8674 | 4.0275 | 3.8674 | 1.6355 | 1.4754 | 1.4754 | 1.6355 | 1.4745 | 1.4745 | 1.6346
CDP22 | NSW | CNSW | Shallow storage | 0 | 0.028 | 0.71556 | 1.1325 | 2.3294 | 2.3294 | 2.3294 | 2.3294 | 2.3294 | 2.3294 | 2.3294 | 2.3294 | 2.3294 | 2.3294 | 2.3294 | 2.3294 | 2.3294 | 2.3294 | 2.3294 | 2.3294 | 2.3294 | 2.3014 | 1.6139 | 1.197 | 0.11375 | 0.11375 | 0.11375 | 0.11375
CDP22 | NSW | CNSW | Coordinated CER storage | 0.021223 | 0.04043 | 0.064687 | 0.095778 | 0.13264 | 0.19163 | 0.26372 | 0.34811 | 0.44814 | 0.5645 | 0.69889 | 0.84803 | 0.99978 | 1.1666 | 1.3499 | 1.5318 | 1.7234 | 1.925 | 2.1395 | 2.3657 | 2.6072 | 2.8607 | 3.1166 | 3.3848 | 3.6616 | 3.9194 | 3.9769 | 4.0333
CDP22 | NSW | CNSW | Passive CER storage | 0.05135 | 0.072081 | 0.090836 | 0.10831 | 0.12197 | 0.14032 | 0.162 | 0.18161 | 0.20068 | 0.21944 | 0.24084 | 0.26259 | 0.27773 | 0.2924 | 0.30565 | 0.31566 | 0.32119 | 0.32444 | 0.32629 | 0.32685 | 0.33008 | 0.33422 | 0.33294 | 0.33222 | 0.32878 | 0.32384 | 0.33397 | 0.34266
CDP22 | NSW | SNSW | Snowy 2.0 | 0 | 0 | 0 | 0 | 349.8 | 349.8 | 349.8 | 349.8 | 349.8 | 349.8 | 349.8 | 349.8 | 349.8 | 349.8 | 349.8 | 349.8 | 349.8 | 349.8 | 349.8 | 349.8 | 349.8 | 349.8 | 349.8 | 349.8 | 349.8 | 349.8 | 349.8 | 349.8
CDP22 | NSW | SNSW | Deep storage | 0 | 0 | 0 | 0 | 0 | 0 | 0 | 0 | 0 | 0 | 0 | 0 | 0 | 0 | 0 | 0 | 0 | 0 | 0 | 0 | 0 | 0 | 0 | 0 | 0 | 0 | 0 | 0
CDP22 | NSW | SNSW | Medium storage | 0 | 0.4 | 0.4 | 2 | 2 | 2 | 2 | 2 | 2 | 2 | 2 | 2 | 2 | 2 | 2 | 2 | 2 | 2 | 2 | 2 | 2 | 1.6 | 1.6 | 1.6 | 1.6 | 1.6 | 1.6 | 1.6
CDP22 | NSW | SNSW | Shallow storage | 0.56998 | 0.5878 | 0.5878 | 0.5878 | 0.5878 | 0.58978 | 0.5878 | 0.58978 | 0.5878 | 0.5878 | 0.58978 | 0.5878 | 0.5878 | 0.58978 | 0.5878 | 0.5878 | 0.5878 | 0.5878 | 0.5678 | 0.51978 | 0.5178 | 0.49998 | 0.498 | 0.498 | 0.3 | 0.3 | 0.3 | 0
CDP22 | NSW | SNSW | Coordinated CER storage | 0.043271 | 0.084283 | 0.13632 | 0.20206 | 0.27871 | 0.4012 | 0.53236 | 0.6796 | 0.8535 | 1.0525 | 1.2835 | 1.5394 | 1.7957 | 2.0775 | 2.386 | 2.6862 | 3.0025 | 3.3341 | 3.6872 | 4.0573 | 4.4506 | 4.8618 | 5.2764 | 5.7059 | 6.1508 | 6.57 | 6.6767 | 6.7829
CDP22 | NSW | SNSW | Passive CER storage | 0.1047 | 0.15026 | 0.19142 | 0.2285 | 0.25629 | 0.29379 | 0.33702 | 0.37506 | 0.41143 | 0.44584 | 0.48626 | 0.52764 | 0.55599 | 0.58358 | 0.60785 | 0.6255 | 0.63506 | 0.64019 | 0.64277 | 0.64243 | 0.64687 | 0.65278 | 0.64903 | 0.64528 | 0.63716 | 0.62665 | 0.64588 | 0.66263
CDP22 | NSW | SNW | Snowy 2.0 | 0 | 0 | 0 | 0 | 0 | 0 | 0 | 0 | 0 | 0 | 0 | 0 | 0 | 0 | 0 | 0 | 0 | 0 | 0 | 0 | 0 | 0 | 0 | 0 | 0 | 0 | 0 | 0
CDP22 | NSW | SNW | Deep storage | 0 | 0 | 0 | 0 | 0 | 0 | 0 | 0 | 0 | 0 | 0 | 0 | 0 | 0 | 0 | 0 | 0 | 0 | 0 | 0 | 0 | 0 | 0 | 0 | 0 | 0 | 0 | 0
CDP22 | NSW | SNW | Medium storage | 0 | 2.8927 | 2.8927 | 2.8927 | 2.8927 | 6.9068 | 6.9068 | 6.9068 | 6.9068 | 6.9068 | 6.9068 | 6.9068 | 6.9068 | 6.9068 | 6.9068 | 6.9068 | 6.9068 | 6.9068 | 6.9068 | 6.9068 | 6.9068 | 4.0141 | 4.0141 | 4.0141 | 4.0141 | 1.8266 | 1.8266 | 1.8266
CDP22 | NSW | SNW | Shallow storage | 0.075 | 1.3404 | 1.3404 | 1.4009 | 1.6737 | 1.7584 | 3.0135 | 3.1586 | 3.0135 | 3.0135 | 3.1586 | 3.0135 | 2.9385 | 3.0836 | 2.9385 | 2.9385 | 2.9385 | 2.9385 | 2.9385 | 3.0836 | 2.9385 | 2.0336 | 1.8885 | 1.828 | 1.7263 | 1.5811 | 1.5811 | 1.7263
CDP22 | NSW | SNW | Coordinated CER storage | 0.20658 | 0.40324 | 0.64801 | 0.95468 | 1.3061 | 1.8671 | 2.5385 | 3.3137 | 4.22 | 5.2552 | 6.4458 | 7.767 | 9.1128 | 10.5931 | 12.2101 | 13.8119 | 15.5007 | 17.2746 | 19.1601 | 21.1396 | 23.2456 | 25.4587 | 27.7108 | 30.0665 | 32.5062 | 34.7686 | 35.2098 | 35.6428
CDP22 | NSW | SNW | Passive CER storage | 0.49983 | 0.71891 | 0.90995 | 1.0796 | 1.201 | 1.3672 | 1.5579 | 1.7237 | 1.882 | 2.0299 | 2.2014 | 2.3777 | 2.4972 | 2.6139 | 2.7151 | 2.7876 | 2.8223 | 2.8366 | 2.8389 | 2.8283 | 2.8409 | 2.8617 | 2.8411 | 2.8247 | 2.7877 | 2.7387 | 2.8183 | 2.8861
CDP22 | QLD | NQ | Borumba | 0 | 0 | 0 | 0 | 0 | 0 | 0 | 0 | 0 | 0 | 0 | 0 | 0 | 0 | 0 | 0 | 0 | 0 | 0 | 0 | 0 | 0 | 0 | 0 | 0 | 0 | 0 | 0
CDP22 | QLD | NQ | Deep storage | 0 | 0 | 0 | 0 | 0 | 0 | 7.7472e-07 | 8.0616e-07 | 8.5584e-07 | 9.9528e-07 | 5.4096e-06 | 5.4096e-06 | 5.4096e-06 | 5.4096e-06 | 5.443e-06 | 5.4859e-06 | 5.5392e-06 | 5.5392e-06 | 5.5392e-06 | 5.6705e-06 | 5.8987e-06 | 5.9482e-06 | 5.9482e-06 | 5.9482e-06 | 5.9482e-06 | 6.6146e-06 | 6.6146e-06 | 6.6146e-06
CDP22 | QLD | NQ | Medium storage | 2 | 2 | 2 | 2 | 2 | 2 | 2 | 2 | 2 | 2 | 2 | 2 | 2 | 2 | 2 | 2 | 2 | 2 | 2 | 2 | 2 | 2 | 2 | 2 | 2 | 2 | 2 | 2
CDP22 | QLD | NQ | Shallow storage | 0 | 0 | 0.6 | 0.6 | 0.6 | 0.6 | 0.6 | 0.6 | 0.6 | 0.6 | 0.6 | 0.6 | 0.6 | 0.6 | 0.6 | 0.6 | 0.6 | 0.6 | 0.6 | 0.6 | 0.6 | 0.6 | 0 | 0 | 0 | 0 | 0 | 0
CDP22 | QLD | NQ | Coordinated CER storage | 0.024148 | 0.050882 | 0.079218 | 0.11629 | 0.16047 | 0.23766 | 0.32145 | 0.41314 | 0.51947 | 0.64047 | 0.7738 | 0.92634 | 1.0738 | 1.2366 | 1.4159 | 1.5951 | 1.786 | 1.9862 | 2.1981 | 2.4201 | 2.6547 | 2.9027 | 3.153 | 3.4144 | 3.6879 | 3.9427 | 4.0086 | 4.0741
CDP22 | QLD | NQ | Passive CER storage | 0.055496 | 0.08742 | 0.11031 | 0.13266 | 0.15071 | 0.17846 | 0.20953 | 0.23594 | 0.26034 | 0.2832 | 0.30587 | 0.33278 | 0.34799 | 0.36356 | 0.37827 | 0.39174 | 0.4006 | 0.40631 | 0.40962 | 0.41091 | 0.41286 | 0.41834 | 0.41583 | 0.41415 | 0.41076 | 0.40686 | 0.42038 | 0.43219
CDP22 | QLD | GG | Borumba | 0 | 0 | 0 | 0 | 0 | 0 | 0 | 0 | 0 | 0 | 0 | 0 | 0 | 0 | 0 | 0 | 0 | 0 | 0 | 0 | 0 | 0 | 0 | 0 | 0 | 0 | 0 | 0
CDP22 | QLD | GG | Deep storage | 0 | 0 | 0 | 0 | 0 | 0 | 0 | 0 | 0 | 0 | 0 | 0 | 0 | 0 | 0 | 0 | 0 | 0 | 0 | 0 | 0 | 0 | 0 | 0 | 0 | 0 | 0 | 0
CDP22 | QLD | GG | Medium storage | 0 | 0 | 0 | 2.616e-08 | 2.616e-08 | 5.92e-08 | 7.376e-08 | 1.2144e-07 | 1.62e-07 | 2.0856e-07 | 1.3255 | 1.3255 | 1.3255 | 1.3255 | 1.3255 | 1.3255 | 1.3255 | 1.3255 | 1.3255 | 1.3255 | 1.3255 | 1.3255 | 1.3255 | 1.3255 | 1.3255 | 1.3255 | 1.3255 | 1.3255
CDP22 | QLD | GG | Shallow storage | 0 | 0.4 | 0.4 | 0.4 | 0.4 | 0.4 | 0.4 | 0.4 | 0.4 | 0.4 | 0.4 | 0.4 | 0.4 | 0.4 | 0.4 | 0.4 | 0.4 | 0.4 | 0.4 | 0.4 | 0.4 | 0 | 0 | 0 | 0 | 0 | 0 | 0
CDP22 | QLD | GG | Coordinated CER storage | 0.001355 | 0.0028851 | 0.0045647 | 0.0067934 | 0.009543 | 0.014331 | 0.020622 | 0.028041 | 0.036934 | 0.047361 | 0.059154 | 0.072721 | 0.086505 | 0.1018 | 0.11873 | 0.13617 | 0.15486 | 0.17467 | 0.19575 | 0.21799 | 0.24166 | 0.2667 | 0.2924 | 0.31927 | 0.34741 | 0.37351 | 0.37892 | 0.38429
CDP22 | QLD | GG | Passive CER storage | 0.003114 | 0.0049569 | 0.0063566 | 0.0077496 | 0.0089627 | 0.010761 | 0.012775 | 0.014583 | 0.016251 | 0.017854 | 0.019461 | 0.02134 | 0.02247 | 0.023614 | 0.024718 | 0.025734 | 0.026434 | 0.02692 | 0.027242 | 0.027417 | 0.027648 | 0.028116 | 0.028047 | 0.028008 | 0.027841 | 0.027642 | 0.028592 | 0.029423
CDP22 | QLD | CQ | Borumba | 0 | 0 | 0 | 0 | 0 | 0 | 0 | 0 | 0 | 0 | 0 | 0 | 0 | 0 | 0 | 0 | 0 | 0 | 0 | 0 | 0 | 0 | 0 | 0 | 0 | 0 | 0 | 0
CDP22 | QLD | CQ | Deep storage | 0 | 0 | 0 | 0 | 0 | 0 | 1.936 | 1.936 | 1.936 | 1.936 | 7.1083 | 7.1083 | 7.1083 | 7.1083 | 7.1083 | 7.1083 | 7.1083 | 7.1083 | 7.1083 | 7.1083 | 7.1083 | 7.1083 | 7.1083 | 7.1083 | 7.1083 | 7.1083 | 7.1083 | 7.1083
CDP22 | QLD | CQ | Medium storage | 0 | 0 | 0 | 3.152e-08 | 4.064e-08 | 1.448e-07 | 1.448e-07 | 1.6864e-07 | 1.852e-07 | 2.0792e-07 | 3.4344 | 3.4344 | 3.4344 | 3.4344 | 3.4344 | 3.4344 | 3.4344 | 3.4344 | 3.4344 | 3.4344 | 3.4344 | 3.4344 | 3.4344 | 3.4344 | 3.4344 | 3.4344 | 3.4344 | 3.4344
CDP22 | QLD | CQ | Shallow storage | 0.1 | 0.1 | 0.1 | 0.4 | 0.4 | 0.4 | 0.4 | 0.4 | 0.4 | 0.4 | 0.4 | 0.4 | 0.4 | 0.4 | 0.4 | 0.4 | 0.4 | 0.4 | 0.3 | 0.3 | 0.3 | 0.3 | 0.3 | 0 | 0 | 0 | 0 | 0
CDP22 | QLD | CQ | Coordinated CER storage | 0.022518 | 0.047521 | 0.074486 | 0.11012 | 0.15317 | 0.22845 | 0.31472 | 0.412 | 0.52597 | 0.65698 | 0.80299 | 0.97039 | 1.1344 | 1.3161 | 1.5168 | 1.7192 | 1.9355 | 2.163 | 2.4037 | 2.6572 | 2.9259 | 3.21 | 3.4981 | 3.7991 | 4.1139 | 4.4073 | 4.4789 | 4.5498
CDP22 | QLD | CQ | Passive CER storage | 0.051752 | 0.081644 | 0.10373 | 0.12562 | 0.14386 | 0.17155 | 0.20245 | 0.22956 | 0.25462 | 0.27832 | 0.30211 | 0.33012 | 0.34625 | 0.36285 | 0.3787 | 0.39323 | 0.40313 | 0.4098 | 0.41381 | 0.41596 | 0.41882 | 0.42527 | 0.42346 | 0.42243 | 0.4195 | 0.41609 | 0.4302 | 0.44247
CDP22 | QLD | SQ | Borumba | 0 | 0 | 0 | 0 | 0 | 0 | 0 | 47.952 | 47.952 | 47.952 | 47.952 | 47.952 | 47.952 | 47.952 | 47.952 | 47.952 | 47.952 | 47.952 | 47.952 | 47.952 | 47.952 | 47.952 | 47.952 | 47.952 | 47.952 | 47.952 | 47.952 | 47.952
CDP22 | QLD | SQ | Deep storage | 0 | 0 | 0 | 0 | 0 | 0 | 0 | 0 | 0 | 0 | 0 | 0 | 0 | 0 | 0 | 0 | 0 | 0 | 0 | 0 | 0 | 0 | 0 | 0 | 0 | 0 | 0 | 0
CDP22 | QLD | SQ | Medium storage | 5.7 | 5.7 | 5.7 | 5.7 | 5.7 | 5.7166 | 5.7166 | 5.7166 | 5.7166 | 5.7166 | 5.7166 | 5.7166 | 5.7166 | 5.7166 | 5.7166 | 5.7166 | 5.7166 | 5.7166 | 5.7166 | 5.7166 | 5.7166 | 5.7166 | 5.7166 | 5.7166 | 5.7166 | 5.7049 | 5.7049 | 5.7049
CDP22 | QLD | SQ | Shallow storage | 1.2581 | 1.8421 | 1.8421 | 1.8421 | 1.8421 | 1.8421 | 1.8421 | 1.8421 | 1.8421 | 1.8421 | 1.8421 | 1.8421 | 1.8421 | 1.8421 | 1.6421 | 1.6421 | 1.6421 | 1.6421 | 1.6421 | 1.6421 | 1.3421 | 0.84212 | 0.84212 | 0.84212 | 0.45992 | 0.45992 | 0.45992 | 0.30992
CDP22 | QLD | SQ | Coordinated CER storage | 0.12278 | 0.26537 | 0.42057 | 0.62745 | 0.88006 | 1.3234 | 1.8455 | 2.4344 | 3.1302 | 3.9317 | 4.8276 | 5.8595 | 6.8841 | 8.02 | 9.2755 | 10.55 | 11.9101 | 13.3439 | 14.8621 | 16.4608 | 18.1547 | 19.9485 | 21.7808 | 23.6997 | 25.7059 | 27.5701 | 27.9933 | 28.4102
CDP22 | QLD | SQ | Passive CER storage | 0.28217 | 0.45592 | 0.58567 | 0.71576 | 0.82654 | 0.99374 | 1.1753 | 1.3322 | 1.4774 | 1.6136 | 1.7498 | 1.9121 | 2.0072 | 2.1048 | 2.198 | 2.2834 | 2.3403 | 2.3784 | 2.4005 | 2.4111 | 2.4269 | 2.4627 | 2.4526 | 2.4475 | 2.4309 | 2.4113 | 2.4932 | 2.5639
CDP22 | VIC | VIC | Deep storage | 0 | 0 | 0 | 0 | 0 | 0 | 1.9584e-07 | 3.0312e-07 | 4.3848e-07 | 4.3848e-07 | 2.4838 | 2.4838 | 2.4838 | 2.4838 | 2.4838 | 2.4838 | 2.4838 | 2.4838 | 2.4838 | 2.4838 | 2.4838 | 2.4838 | 2.4838 | 2.4838 | 2.4838 | 2.4838 | 2.4838 | 2.4838
CDP22 | VIC | VIC | Medium storage | 0 | 0 | 1.4 | 1.4 | 1.4 | 1.4 | 1.4 | 1.4 | 1.4 | 1.4 | 1.4 | 1.4 | 1.4 | 1.4 | 1.4 | 1.4 | 1.4 | 1.4 | 1.4 | 1.4 | 1.4 | 1.4 | 1.7491e-06 | 1.7061e-06 | 1.6944e-06 | 1.6189e-06 | 1.6189e-06 | 1.9133e-06
CDP22 | VIC | VIC | Shallow storage | 0.71096 | 4.051 | 4.1158 | 6.0139 | 5.9996 | 5.99 | 6.0039 | 6.0039 | 6.3789 | 6.2951 | 6.2951 | 6.2951 | 6.3083 | 6.2951 | 6.2851 | 6.2851 | 6.2851 | 5.8351 | 5.8351 | 5.7226 | 5.3358 | 4.883 | 4.106 | 2.5956 | 2.5956 | 2.5616 | 0.95962 | 0.95962
CDP22 | VIC | VIC | Coordinated CER storage | 0.24072 | 0.45127 | 0.70429 | 1.0138 | 1.3412 | 1.8625 | 2.5427 | 3.349 | 4.3073 | 5.4271 | 6.7402 | 8.2338 | 9.7877 | 11.5075 | 13.3687 | 15.2689 | 17.2959 | 19.4414 | 21.7241 | 24.14 | 26.7298 | 29.4724 | 32.2693 | 35.1956 | 38.2429 | 41.099 | 41.818 | 42.5286
CDP22 | VIC | VIC | Passive CER storage | 0.65254 | 0.9105 | 1.1341 | 1.3371 | 1.4787 | 1.6763 | 1.9075 | 2.1168 | 2.3157 | 2.5139 | 2.7485 | 3.0014 | 3.1897 | 3.3744 | 3.5234 | 3.6521 | 3.7422 | 3.813 | 3.8635 | 3.9058 | 3.9797 | 4.0731 | 4.1059 | 4.1434 | 4.1417 | 4.127 | 4.2683 | 4.3941
CDP22 | SA | CSA | Deep storage | 0 | 0 | 0 | 0 | 0 | 0 | 6.504e-08 | 1.5192e-07 | 1.8624e-07 | 1.8624e-07 | 2.3616e-07 | 2.8536e-07 | 2.8536e-07 | 3.3624e-07 | 3.9216e-07 | 3.9216e-07 | 3.9216e-07 | 3.9216e-07 | 3.9216e-07 | 4.2096e-07 | 6.6552e-07 | 6.9648e-07 | 6.9648e-07 | 6.9648e-07 | 7.2168e-07 | 7.2168e-07 | 7.2168e-07 | 7.9512e-07
CDP22 | SA | CSA | Medium storage | 0 | 0 | 0 | 9.48e-08 | 1.2568e-07 | 4.254e-07 | 4.254e-07 | 4.554e-07 | 4.9768e-07 | 4.9768e-07 | 6.2748e-07 | 8.9044e-07 | 8.9044e-07 | 1.0986e-06 | 1.1598e-06 | 1.1598e-06 | 1.1885e-06 | 1.273e-06 | 1.3094e-06 | 1.4662e-06 | 2.9365 | 2.9365 | 2.9365 | 2.9365 | 2.9365 | 2.9365 | 2.9365 | 2.9365
CDP22 | SA | CSA | Shallow storage | 0.88082 | 1.5374 | 1.5374 | 1.5374 | 1.5494 | 1.5374 | 1.5296 | 1.5296 | 1.5296 | 1.5296 | 1.5296 | 1.5296 | 1.5296 | 1.5296 | 1.5296 | 1.5296 | 1.5296 | 1.5043 | 1.5163 | 1.2536 | 0.8656 | 0.5516 | 0.5516 | 0.5516 | 0.4686 | 0.18 | 0.18 | 0.18
CDP22 | SA | CSA | Coordinated CER storage | 0.18593 | 0.26835 | 0.36063 | 0.47489 | 0.60358 | 0.82064 | 1.0677 | 1.3401 | 1.6488 | 1.9946 | 2.3887 | 2.8107 | 3.2311 | 3.6994 | 4.219 | 4.7298 | 5.2571 | 5.7999 | 6.3728 | 6.9681 | 7.6029 | 8.2648 | 8.9296 | 9.6196 | 10.3354 | 11.0032 | 11.1347 | 11.263
CDP22 | SA | CSA | Passive CER storage | 0.36184 | 0.45372 | 0.53737 | 0.62389 | 0.70221 | 0.8163 | 0.91171 | 0.99074 | 1.062 | 1.1274 | 1.2024 | 1.2709 | 1.3131 | 1.3591 | 1.4031 | 1.4434 | 1.4612 | 1.4662 | 1.464 | 1.456 | 1.4568 | 1.4566 | 1.4361 | 1.4203 | 1.3993 | 1.3792 | 1.4127 | 1.4391
CDP22 | SA | SESA | Deep storage | 0 | 0 | 0 | 0 | 0 | 0 | 0 | 0 | 0 | 0 | 0 | 0 | 0 | 0 | 0 | 0 | 0 | 0 | 0 | 0 | 0 | 0 | 0 | 0 | 0 | 0 | 0 | 0
CDP22 | SA | SESA | Medium storage | 0 | 0 | 0 | 4.764e-08 | 6.528e-08 | 1.9588e-07 | 1.9588e-07 | 2.0576e-07 | 2.1884e-07 | 2.1884e-07 | 2.2796e-07 | 2.346e-07 | 2.346e-07 | 2.6824e-07 | 2.9644e-07 | 3.0368e-07 | 3.1404e-07 | 3.1404e-07 | 3.3552e-07 | 3.8176e-07 | 6.25e-07 | 6.496e-07 | 6.5632e-07 | 6.0868e-07 | 6.5052e-07 | 5.1992e-07 | 5.1992e-07 | 5.262e-07
CDP22 | SA | SESA | Shallow storage | 0.05 | 0.05 | 0.05 | 0.05 | 0.05 | 0.05 | 0.05 | 0.05 | 0.05 | 0.05 | 0 | 0 | 0 | 0 | 0 | 0 | 0 | 0 | 0 | 0 | 0 | 0 | 0 | 0 | 0 | 0 | 0 | 0
CDP22 | SA | SESA | Coordinated CER storage | 0.0067722 | 0.0098741 | 0.013554 | 0.018058 | 0.022901 | 0.031049 | 0.040897 | 0.052064 | 0.065325 | 0.080134 | 0.096974 | 0.11541 | 0.13419 | 0.15558 | 0.17889 | 0.20212 | 0.22648 | 0.25208 | 0.27912 | 0.30716 | 0.33711 | 0.36858 | 0.40047 | 0.43368 | 0.46827 | 0.50041 | 0.50586 | 0.5112
CDP22 | SA | SESA | Passive CER storage | 0.013179 | 0.016695 | 0.020197 | 0.023724 | 0.026643 | 0.030884 | 0.034438 | 0.037425 | 0.040318 | 0.042777 | 0.045474 | 0.048034 | 0.049615 | 0.051565 | 0.0532 | 0.054638 | 0.055282 | 0.05557 | 0.055535 | 0.055183 | 0.055154 | 0.055155 | 0.054363 | 0.053746 | 0.052936 | 0.052137 | 0.053393 | 0.054382
CDP22 | TAS | TAS | Deep storage | 0 | 0 | 0 | 0 | 0 | 0 | 1.5466e-06 | 2.086e-06 | 6.5775e-06 | 6.5775e-06 | 6.2896 | 6.2896 | 6.2896 | 7.3942 | 7.3942 | 7.3942 | 7.3942 | 7.3942 | 7.3942 | 7.3942 | 17.808 | 17.808 | 17.808 | 17.808 | 21.7472 | 21.7472 | 21.7472 | 21.7472
CDP22 | TAS | TAS | Medium storage | 0 | 0 | 0 | 2.9e-08 | 3.736e-08 | 6.784e-08 | 6.784e-08 | 7.908e-08 | 1.0064e-07 | 1.0064e-07 | 1.1996e-07 | 1.3768e-07 | 1.444e-07 | 1.4992e-07 | 1.778e-07 | 1.8248e-07 | 1.982e-07 | 2.0948e-07 | 2.142e-07 | 2.338e-07 | 2.9744e-07 | 3.0992e-07 | 3.2104e-07 | 2.9204e-07 | 2.9632e-07 | 2.6584e-07 | 2.7404e-07 | 4.3604e-07
CDP22 | TAS | TAS | Shallow storage | 0 | 0 | 0 | 0 | 0 | 0 | 0 | 0 | 0 | 0 | 0 | 0 | 0 | 0 | 0 | 0 | 0 | 0 | 0 | 0 | 0 | 0 | 0 | 0 | 0 | 0 | 0 | 0
CDP22 | TAS | TAS | Coordinated CER storage | 0.0059645 | 0.012535 | 0.022332 | 0.03604 | 0.053924 | 0.082784 | 0.11718 | 0.16068 | 0.22096 | 0.29602 | 0.38605 | 0.49133 | 0.60575 | 0.73625 | 0.8842 | 1.039 | 1.2001 | 1.3728 | 1.5583 | 1.7559 | 1.9677 | 2.1921 | 2.423 | 2.6659 | 2.9202 | 3.1581 | 3.1914 | 3.2239
CDP22 | TAS | TAS | Passive CER storage | 0.05524 | 0.076964 | 0.097681 | 0.11846 | 0.1375 | 0.16622 | 0.19327 | 0.21696 | 0.23799 | 0.25676 | 0.27459 | 0.29174 | 0.30048 | 0.30856 | 0.31513 | 0.31683 | 0.32061 | 0.32183 | 0.32058 | 0.31722 | 0.31385 | 0.31025 | 0.30129 | 0.29233 | 0.28124 | 0.26828 | 0.27681 | 0.28436
CDP23 | NSW | NNSW | Snowy 2.0 | 0 | 0 | 0 | 0 | 0 | 0 | 0 | 0 | 0 | 0 | 0 | 0 | 0 | 0 | 0 | 0 | 0 | 0 | 0 | 0 | 0 | 0 | 0 | 0 | 0 | 0 | 0 | 0
CDP23 | NSW | NNSW | Deep storage | 0 | 0 | 0 | 0 | 0 | 0 | 24 | 24 | 24 | 24 | 24 | 24 | 24 | 24 | 24 | 24 | 24 | 24 | 24 | 24 | 36 | 36 | 36 | 36 | 36 | 36 | 36 | 36
CDP23 | NSW | NNSW | Medium storage | 0 | 0 | 2.2 | 2.2 | 2.2 | 9.5924 | 9.5924 | 9.5924 | 9.5924 | 9.5924 | 9.5924 | 9.5924 | 9.5924 | 9.5924 | 9.5924 | 9.5924 | 9.5924 | 9.5924 | 9.5924 | 9.5924 | 9.5924 | 9.5924 | 7.3924 | 7.3924 | 7.3924 | 3.3639 | 3.3639 | 3.3639
CDP23 | NSW | NNSW | Shallow storage | 0 | 0.039 | 0.439 | 0.639 | 0.639 | 0.639 | 0.639 | 0.639 | 0.639 | 0.6 | 0.6 | 0.6 | 0.6 | 0.6 | 0.6 | 0.6 | 0.6 | 0.6 | 0.6 | 0.6 | 0.6 | 0.6 | 0 | 0 | 0 | 0 | 0 | 0
CDP23 | NSW | NNSW | Coordinated CER storage | 0.049321 | 0.093647 | 0.14903 | 0.21834 | 0.29862 | 0.42712 | 0.56608 | 0.72078 | 0.89887 | 1.1012 | 1.3359 | 1.5933 | 1.847 | 2.1239 | 2.4262 | 2.7179 | 3.0237 | 3.3411 | 3.678 | 4.0307 | 4.4072 | 4.7993 | 5.1895 | 5.5951 | 6.014 | 6.4038 | 6.4951 | 6.5855
CDP23 | NSW | NNSW | Passive CER storage | 0.11933 | 0.16696 | 0.20927 | 0.2469 | 0.2746 | 0.31277 | 0.35777 | 0.39641 | 0.43281 | 0.46733 | 0.50884 | 0.55079 | 0.57819 | 0.60448 | 0.62741 | 0.64356 | 0.65129 | 0.65387 | 0.65385 | 0.65116 | 0.65396 | 0.65821 | 0.65185 | 0.64615 | 0.63607 | 0.62343 | 0.64056 | 0.65514
CDP23 | NSW | CNSW | Snowy 2.0 | 0 | 0 | 0 | 0 | 0 | 0 | 0 | 0 | 0 | 0 | 0 | 0 | 0 | 0 | 0 | 0 | 0 | 0 | 0 | 0 | 0 | 0 | 0 | 0 | 0 | 0 | 0 | 0
CDP23 | NSW | CNSW | Deep storage | 6.271 | 6.271 | 6.271 | 6.271 | 6.271 | 6.271 | 6.271 | 6.271 | 6.271 | 6.271 | 6.271 | 6.271 | 6.271 | 6.271 | 6.271 | 6.271 | 6.271 | 6.271 | 6.271 | 6.271 | 6.271 | 6.271 | 6.271 | 6.271 | 6.271 | 6.271 | 6.271 | 6.271
CDP23 | NSW | CNSW | Medium storage | 0 | 2.392 | 2.392 | 3.8658 | 3.8658 | 4.0275 | 3.8674 | 4.0275 | 3.8674 | 3.8674 | 4.0275 | 3.8674 | 3.8674 | 4.0275 | 3.8674 | 3.8674 | 3.8674 | 3.8674 | 3.8674 | 4.0275 | 3.8674 | 1.6355 | 1.4754 | 1.4754 | 1.6355 | 1.4745 | 1.4745 | 1.6346
CDP23 | NSW | CNSW | Shallow storage | 0 | 0.028 | 0.71556 | 1.1325 | 2.3294 | 2.3294 | 2.3294 | 2.3294 | 2.3294 | 2.3294 | 2.3294 | 2.3294 | 2.3294 | 2.3294 | 2.3294 | 2.3294 | 2.3294 | 2.3294 | 2.3294 | 2.3294 | 2.3294 | 2.3014 | 1.6139 | 1.197 | 0.11375 | 0.11375 | 0.11375 | 0.11375
CDP23 | NSW | CNSW | Coordinated CER storage | 0.021223 | 0.04043 | 0.064687 | 0.095778 | 0.13264 | 0.19163 | 0.26372 | 0.34811 | 0.44814 | 0.5645 | 0.69889 | 0.84803 | 0.99978 | 1.1666 | 1.3499 | 1.5318 | 1.7234 | 1.925 | 2.1395 | 2.3657 | 2.6072 | 2.8607 | 3.1166 | 3.3848 | 3.6616 | 3.9194 | 3.9769 | 4.0333
CDP23 | NSW | CNSW | Passive CER storage | 0.05135 | 0.072081 | 0.090836 | 0.10831 | 0.12197 | 0.14032 | 0.162 | 0.18161 | 0.20068 | 0.21944 | 0.24084 | 0.26259 | 0.27773 | 0.2924 | 0.30565 | 0.31566 | 0.32119 | 0.32444 | 0.32629 | 0.32685 | 0.33008 | 0.33422 | 0.33294 | 0.33222 | 0.32878 | 0.32384 | 0.33397 | 0.34266
CDP23 | NSW | SNSW | Snowy 2.0 | 0 | 0 | 0 | 0 | 349.8 | 349.8 | 349.8 | 349.8 | 349.8 | 349.8 | 349.8 | 349.8 | 349.8 | 349.8 | 349.8 | 349.8 | 349.8 | 349.8 | 349.8 | 349.8 | 349.8 | 349.8 | 349.8 | 349.8 | 349.8 | 349.8 | 349.8 | 349.8
CDP23 | NSW | SNSW | Deep storage | 0 | 0 | 0 | 0 | 0 | 0 | 0 | 0 | 0 | 0 | 0 | 0 | 0 | 0 | 0 | 0 | 0 | 0 | 0 | 0 | 0 | 0 | 0 | 0 | 0 | 0 | 0 | 0
CDP23 | NSW | SNSW | Medium storage | 0 | 0.4 | 0.4 | 2 | 2 | 2 | 2 | 2 | 2 | 2 | 2 | 2 | 2 | 2 | 2 | 2 | 2 | 2 | 2 | 2 | 2 | 1.6 | 1.6 | 1.6 | 1.6 | 1.6 | 1.6 | 1.6
CDP23 | NSW | SNSW | Shallow storage | 0.56998 | 0.5878 | 0.5878 | 0.5878 | 0.5878 | 0.58978 | 0.5878 | 0.58978 | 0.5878 | 0.5878 | 0.58978 | 0.5878 | 0.5878 | 0.58978 | 0.5878 | 0.5878 | 0.5878 | 0.5878 | 0.5678 | 0.51978 | 0.5178 | 0.49998 | 0.498 | 0.498 | 0.3 | 0.3 | 0.3 | 0
CDP23 | NSW | SNSW | Coordinated CER storage | 0.043271 | 0.084283 | 0.13632 | 0.20206 | 0.27871 | 0.4012 | 0.53236 | 0.6796 | 0.8535 | 1.0525 | 1.2835 | 1.5394 | 1.7957 | 2.0775 | 2.386 | 2.6862 | 3.0025 | 3.3341 | 3.6872 | 4.0573 | 4.4506 | 4.8618 | 5.2764 | 5.7059 | 6.1508 | 6.57 | 6.6767 | 6.7829
CDP23 | NSW | SNSW | Passive CER storage | 0.1047 | 0.15026 | 0.19142 | 0.2285 | 0.25629 | 0.29379 | 0.33702 | 0.37506 | 0.41143 | 0.44584 | 0.48626 | 0.52764 | 0.55599 | 0.58358 | 0.60785 | 0.6255 | 0.63506 | 0.64019 | 0.64277 | 0.64243 | 0.64687 | 0.65278 | 0.64903 | 0.64528 | 0.63716 | 0.62665 | 0.64588 | 0.66263
CDP23 | NSW | SNW | Snowy 2.0 | 0 | 0 | 0 | 0 | 0 | 0 | 0 | 0 | 0 | 0 | 0 | 0 | 0 | 0 | 0 | 0 | 0 | 0 | 0 | 0 | 0 | 0 | 0 | 0 | 0 | 0 | 0 | 0
CDP23 | NSW | SNW | Deep storage | 0 | 0 | 0 | 0 | 0 | 0 | 0 | 0 | 0 | 0 | 0 | 0 | 0 | 0 | 0 | 0 | 0 | 0 | 0 | 0 | 0 | 0 | 0 | 0 | 0 | 0 | 0 | 0
CDP23 | NSW | SNW | Medium storage | 0 | 2.8927 | 2.8927 | 2.8927 | 2.8927 | 6.9068 | 6.9068 | 6.9068 | 6.9068 | 6.9068 | 6.9068 | 6.9068 | 6.9068 | 6.9068 | 6.9068 | 6.9068 | 6.9068 | 6.9068 | 6.9068 | 6.9068 | 6.9068 | 4.0141 | 4.0141 | 4.0141 | 4.0141 | 1.8266 | 1.8266 | 1.8266
CDP23 | NSW | SNW | Shallow storage | 0.075 | 1.3404 | 1.3404 | 1.4009 | 1.6737 | 1.7584 | 3.0135 | 3.1586 | 3.0135 | 3.0135 | 3.1586 | 3.0135 | 2.9385 | 3.0836 | 2.9385 | 2.9385 | 2.9385 | 2.9385 | 2.9385 | 3.0836 | 2.9385 | 2.0336 | 1.8885 | 1.828 | 1.7263 | 1.5811 | 1.5811 | 1.7263
CDP23 | NSW | SNW | Coordinated CER storage | 0.20658 | 0.40324 | 0.64801 | 0.95468 | 1.3061 | 1.8671 | 2.5385 | 3.3137 | 4.22 | 5.2552 | 6.4458 | 7.767 | 9.1128 | 10.5931 | 12.2101 | 13.8119 | 15.5007 | 17.2746 | 19.1601 | 21.1396 | 23.2456 | 25.4587 | 27.7108 | 30.0665 | 32.5062 | 34.7686 | 35.2098 | 35.6428
CDP23 | NSW | SNW | Passive CER storage | 0.49983 | 0.71891 | 0.90995 | 1.0796 | 1.201 | 1.3672 | 1.5579 | 1.7237 | 1.882 | 2.0299 | 2.2014 | 2.3777 | 2.4972 | 2.6139 | 2.7151 | 2.7876 | 2.8223 | 2.8366 | 2.8389 | 2.8283 | 2.8409 | 2.8617 | 2.8411 | 2.8247 | 2.7877 | 2.7387 | 2.8183 | 2.8861
CDP23 | QLD | NQ | Borumba | 0 | 0 | 0 | 0 | 0 | 0 | 0 | 0 | 0 | 0 | 0 | 0 | 0 | 0 | 0 | 0 | 0 | 0 | 0 | 0 | 0 | 0 | 0 | 0 | 0 | 0 | 0 | 0
CDP23 | QLD | NQ | Deep storage | 0 | 0 | 0 | 0 | 0 | 0 | 7.7472e-07 | 8.3544e-07 | 8.6328e-07 | 1.0507e-06 | 6.3012e-06 | 6.3012e-06 | 6.3012e-06 | 6.3012e-06 | 6.3485e-06 | 6.3485e-06 | 6.379e-06 | 6.379e-06 | 6.4159e-06 | 6.4692e-06 | 6.6545e-06 | 6.8042e-06 | 6.8042e-06 | 6.8042e-06 | 6.9122e-06 | 7.326e-06 | 7.326e-06 | 7.326e-06
CDP23 | QLD | NQ | Medium storage | 2 | 2 | 2 | 2 | 2 | 2 | 2 | 2 | 2 | 2 | 2 | 2 | 2 | 2 | 2 | 2 | 2 | 2 | 2 | 2 | 2 | 2 | 2 | 2 | 2 | 2 | 2 | 2
CDP23 | QLD | NQ | Shallow storage | 0 | 0 | 0.6 | 0.6 | 0.6 | 0.6 | 0.6 | 0.6 | 0.6 | 0.6 | 0.6 | 0.6 | 0.6 | 0.6 | 0.6 | 0.6 | 0.6 | 0.6 | 0.6 | 0.6 | 0.6 | 0.6 | 0 | 0 | 0 | 0 | 0 | 0
CDP23 | QLD | NQ | Coordinated CER storage | 0.024148 | 0.050882 | 0.079218 | 0.11629 | 0.16047 | 0.23766 | 0.32145 | 0.41314 | 0.51947 | 0.64047 | 0.7738 | 0.92634 | 1.0738 | 1.2366 | 1.4159 | 1.5951 | 1.786 | 1.9862 | 2.1981 | 2.4201 | 2.6547 | 2.9027 | 3.153 | 3.4144 | 3.6879 | 3.9427 | 4.0086 | 4.0741
CDP23 | QLD | NQ | Passive CER storage | 0.055496 | 0.08742 | 0.11031 | 0.13266 | 0.15071 | 0.17846 | 0.20953 | 0.23594 | 0.26034 | 0.2832 | 0.30587 | 0.33278 | 0.34799 | 0.36356 | 0.37827 | 0.39174 | 0.4006 | 0.40631 | 0.40962 | 0.41091 | 0.41286 | 0.41834 | 0.41583 | 0.41415 | 0.41076 | 0.40686 | 0.42038 | 0.43219
CDP23 | QLD | GG | Borumba | 0 | 0 | 0 | 0 | 0 | 0 | 0 | 0 | 0 | 0 | 0 | 0 | 0 | 0 | 0 | 0 | 0 | 0 | 0 | 0 | 0 | 0 | 0 | 0 | 0 | 0 | 0 | 0
CDP23 | QLD | GG | Deep storage | 0 | 0 | 0 | 0 | 0 | 0 | 0 | 0 | 0 | 0 | 0 | 0 | 0 | 0 | 0 | 0 | 0 | 0 | 0 | 0 | 0 | 0 | 0 | 0 | 0 | 0 | 0 | 0
CDP23 | QLD | GG | Medium storage | 0 | 0 | 0 | 2.616e-08 | 2.616e-08 | 5.92e-08 | 7.376e-08 | 1.3448e-07 | 1.7952e-07 | 2.3144e-07 | 2.6396 | 2.6396 | 2.6396 | 2.6396 | 2.6396 | 2.6396 | 2.6396 | 2.6396 | 2.6396 | 2.6396 | 2.6396 | 2.6396 | 2.6396 | 2.6396 | 2.6396 | 2.6396 | 2.6396 | 2.6396
CDP23 | QLD | GG | Shallow storage | 0 | 0.4 | 0.4 | 0.4 | 0.4 | 0.4 | 0.4 | 0.4 | 0.4 | 0.4 | 0.4 | 0.4 | 0.4 | 0.4 | 0.4 | 0.4 | 0.4 | 0.4 | 0.4 | 0.4 | 0.4 | 0 | 0 | 0 | 0 | 0 | 0 | 0
CDP23 | QLD | GG | Coordinated CER storage | 0.001355 | 0.0028851 | 0.0045647 | 0.0067934 | 0.009543 | 0.014331 | 0.020622 | 0.028041 | 0.036934 | 0.047361 | 0.059154 | 0.072721 | 0.086505 | 0.1018 | 0.11873 | 0.13617 | 0.15486 | 0.17467 | 0.19575 | 0.21799 | 0.24166 | 0.2667 | 0.2924 | 0.31927 | 0.34741 | 0.37351 | 0.37892 | 0.38429
CDP23 | QLD | GG | Passive CER storage | 0.003114 | 0.0049569 | 0.0063566 | 0.0077496 | 0.0089627 | 0.010761 | 0.012775 | 0.014583 | 0.016251 | 0.017854 | 0.019461 | 0.02134 | 0.02247 | 0.023614 | 0.024718 | 0.025734 | 0.026434 | 0.02692 | 0.027242 | 0.027417 | 0.027648 | 0.028116 | 0.028047 | 0.028008 | 0.027841 | 0.027642 | 0.028592 | 0.029423
CDP23 | QLD | CQ | Borumba | 0 | 0 | 0 | 0 | 0 | 0 | 0 | 0 | 0 | 0 | 0 | 0 | 0 | 0 | 0 | 0 | 0 | 0 | 0 | 0 | 0 | 0 | 0 | 0 | 0 | 0 | 0 | 0
CDP23 | QLD | CQ | Deep storage | 0 | 0 | 0 | 0 | 0 | 0 | 1.936 | 1.936 | 1.936 | 1.936 | 5.9042 | 5.9042 | 5.9042 | 5.9042 | 5.9042 | 5.9042 | 5.9042 | 5.9042 | 5.9042 | 5.9042 | 5.9042 | 5.9042 | 5.9042 | 5.9042 | 5.9042 | 5.9042 | 5.9042 | 5.9042
CDP23 | QLD | CQ | Medium storage | 0 | 0 | 0 | 3.152e-08 | 4.064e-08 | 1.448e-07 | 1.448e-07 | 1.7216e-07 | 1.7216e-07 | 2.2344e-07 | 2.611 | 2.611 | 2.611 | 2.611 | 2.611 | 2.611 | 2.611 | 2.611 | 2.611 | 2.611 | 2.611 | 2.611 | 2.611 | 2.611 | 2.611 | 2.611 | 2.611 | 2.611
CDP23 | QLD | CQ | Shallow storage | 0.1 | 0.1 | 0.1 | 0.4 | 0.4 | 0.4 | 0.4 | 0.4 | 0.4 | 0.4 | 0.4 | 0.4 | 0.4 | 0.4 | 0.4 | 0.4 | 0.4 | 0.4 | 0.3 | 0.3 | 0.3 | 0.3 | 0.3 | 0 | 0 | 0 | 0 | 0
CDP23 | QLD | CQ | Coordinated CER storage | 0.022518 | 0.047521 | 0.074486 | 0.11012 | 0.15317 | 0.22845 | 0.31472 | 0.412 | 0.52597 | 0.65698 | 0.80299 | 0.97039 | 1.1344 | 1.3161 | 1.5168 | 1.7192 | 1.9355 | 2.163 | 2.4037 | 2.6572 | 2.9259 | 3.21 | 3.4981 | 3.7991 | 4.1139 | 4.4073 | 4.4789 | 4.5498
CDP23 | QLD | CQ | Passive CER storage | 0.051752 | 0.081644 | 0.10373 | 0.12562 | 0.14386 | 0.17155 | 0.20245 | 0.22956 | 0.25462 | 0.27832 | 0.30211 | 0.33012 | 0.34625 | 0.36285 | 0.3787 | 0.39323 | 0.40313 | 0.4098 | 0.41381 | 0.41596 | 0.41882 | 0.42527 | 0.42346 | 0.42243 | 0.4195 | 0.41609 | 0.4302 | 0.44247
CDP23 | QLD | SQ | Borumba | 0 | 0 | 0 | 0 | 0 | 0 | 0 | 47.952 | 47.952 | 47.952 | 47.952 | 47.952 | 47.952 | 47.952 | 47.952 | 47.952 | 47.952 | 47.952 | 47.952 | 47.952 | 47.952 | 47.952 | 47.952 | 47.952 | 47.952 | 47.952 | 47.952 | 47.952
CDP23 | QLD | SQ | Deep storage | 0 | 0 | 0 | 0 | 0 | 0 | 0 | 0 | 0 | 0 | 0 | 0 | 0 | 0 | 0 | 0 | 0 | 0 | 0 | 0 | 0 | 0 | 0 | 0 | 0 | 0 | 0 | 0
CDP23 | QLD | SQ | Medium storage | 5.7 | 5.7 | 5.7 | 5.7 | 5.7 | 5.7166 | 5.7166 | 5.7166 | 5.7166 | 5.7166 | 5.7166 | 5.7166 | 5.7166 | 5.7166 | 5.7166 | 5.7166 | 5.7166 | 5.7166 | 5.7166 | 5.7166 | 5.7166 | 5.7166 | 5.7166 | 5.7166 | 5.7166 | 5.7049 | 5.7049 | 5.7049
CDP23 | QLD | SQ | Shallow storage | 1.2581 | 1.8421 | 1.8421 | 1.8421 | 1.8421 | 1.8421 | 1.8421 | 1.8421 | 1.8421 | 1.8421 | 1.8421 | 1.8421 | 1.8421 | 1.8421 | 1.6421 | 1.6421 | 1.6421 | 1.6421 | 1.6421 | 1.6421 | 1.3421 | 0.84212 | 0.84212 | 0.84212 | 0.45992 | 0.45992 | 0.45992 | 0.30992
CDP23 | QLD | SQ | Coordinated CER storage | 0.12278 | 0.26537 | 0.42057 | 0.62745 | 0.88006 | 1.3234 | 1.8455 | 2.4344 | 3.1302 | 3.9317 | 4.8276 | 5.8595 | 6.8841 | 8.02 | 9.2755 | 10.55 | 11.9101 | 13.3439 | 14.8621 | 16.4608 | 18.1547 | 19.9485 | 21.7808 | 23.6997 | 25.7059 | 27.5701 | 27.9933 | 28.4102
CDP23 | QLD | SQ | Passive CER storage | 0.28217 | 0.45592 | 0.58567 | 0.71576 | 0.82654 | 0.99374 | 1.1753 | 1.3322 | 1.4774 | 1.6136 | 1.7498 | 1.9121 | 2.0072 | 2.1048 | 2.198 | 2.2834 | 2.3403 | 2.3784 | 2.4005 | 2.4111 | 2.4269 | 2.4627 | 2.4526 | 2.4475 | 2.4309 | 2.4113 | 2.4932 | 2.5639
CDP23 | VIC | VIC | Deep storage | 0 | 0 | 0 | 0 | 0 | 0 | 1.9584e-07 | 3.3552e-07 | 4.8504e-07 | 4.8504e-07 | 3.1116e-05 | 3.1116e-05 | 3.1116e-05 | 3.1116e-05 | 3.1116e-05 | 3.1156e-05 | 3.1156e-05 | 3.1156e-05 | 3.1199e-05 | 3.127e-05 | 3.1598e-05 | 3.1598e-05 | 3.1758e-05 | 3.1758e-05 | 3.1797e-05 | 3.1797e-05 | 3.1797e-05 | 3.2066e-05
CDP23 | VIC | VIC | Medium storage | 0 | 0 | 1.4 | 1.4 | 1.4 | 1.4 | 1.4 | 1.4 | 1.4 | 1.4 | 1.4 | 1.4 | 1.4 | 1.4 | 1.4 | 1.4 | 1.4 | 1.4 | 1.4 | 1.4 | 1.4 | 1.4 | 1.8796e-06 | 1.8572e-06 | 1.8398e-06 | 1.7642e-06 | 1.7846e-06 | 1.8656e-06
CDP23 | VIC | VIC | Shallow storage | 0.71096 | 4.051 | 4.1158 | 6.0139 | 5.9996 | 5.99 | 6.0039 | 6.0039 | 6.3789 | 6.2951 | 6.3986 | 6.3986 | 6.4118 | 6.3986 | 6.3886 | 6.3886 | 6.3886 | 5.9386 | 5.9386 | 5.8261 | 5.4393 | 4.9865 | 4.2095 | 2.6095 | 2.6095 | 2.5755 | 0.97349 | 0.97349
CDP23 | VIC | VIC | Coordinated CER storage | 0.24072 | 0.45127 | 0.70429 | 1.0138 | 1.3412 | 1.8625 | 2.5427 | 3.349 | 4.3073 | 5.4271 | 6.7402 | 8.2338 | 9.7877 | 11.5075 | 13.3687 | 15.2689 | 17.2959 | 19.4414 | 21.7241 | 24.14 | 26.7298 | 29.4724 | 32.2693 | 35.1956 | 38.2429 | 41.099 | 41.818 | 42.5286
CDP23 | VIC | VIC | Passive CER storage | 0.65254 | 0.9105 | 1.1341 | 1.3371 | 1.4787 | 1.6763 | 1.9075 | 2.1168 | 2.3157 | 2.5139 | 2.7485 | 3.0014 | 3.1897 | 3.3744 | 3.5234 | 3.6521 | 3.7422 | 3.813 | 3.8635 | 3.9058 | 3.9797 | 4.0731 | 4.1059 | 4.1434 | 4.1417 | 4.127 | 4.2683 | 4.3941
CDP23 | SA | CSA | Deep storage | 0 | 0 | 0 | 0 | 0 | 0 | 6.504e-08 | 1.6848e-07 | 2.0616e-07 | 2.0616e-07 | 2.652e-07 | 3.204e-07 | 3.204e-07 | 3.204e-07 | 3.6648e-07 | 3.6648e-07 | 3.6648e-07 | 3.6648e-07 | 3.6648e-07 | 3.6648e-07 | 5.1672e-07 | 5.4168e-07 | 5.4168e-07 | 5.4168e-07 | 5.8056e-07 | 5.8056e-07 | 5.8056e-07 | 6.4656e-07
CDP23 | SA | CSA | Medium storage | 0 | 0 | 0 | 9.48e-08 | 1.2568e-07 | 4.254e-07 | 4.254e-07 | 4.7344e-07 | 5.2708e-07 | 5.2708e-07 | 6.9372e-07 | 9.4152e-07 | 9.4152e-07 | 9.4556e-07 | 9.962e-07 | 1.0007e-06 | 1.0007e-06 | 1.0256e-06 | 1.0917e-06 | 1.1511e-06 | 2.0196 | 2.0196 | 2.0196 | 2.0196 | 2.0196 | 2.0196 | 2.0196 | 2.0196
CDP23 | SA | CSA | Shallow storage | 0.88082 | 1.5374 | 1.5374 | 1.5374 | 1.5494 | 1.5374 | 1.5296 | 1.5296 | 1.5296 | 1.5296 | 1.5296 | 1.5296 | 1.5296 | 1.5296 | 1.5296 | 1.5296 | 1.5296 | 1.5043 | 1.5163 | 1.2536 | 0.8656 | 0.5516 | 0.5516 | 0.5516 | 0.4686 | 0.18 | 0.18 | 0.18
CDP23 | SA | CSA | Coordinated CER storage | 0.18593 | 0.26835 | 0.36063 | 0.47489 | 0.60358 | 0.82064 | 1.0677 | 1.3401 | 1.6488 | 1.9946 | 2.3887 | 2.8107 | 3.2311 | 3.6994 | 4.219 | 4.7298 | 5.2571 | 5.7999 | 6.3728 | 6.9681 | 7.6029 | 8.2648 | 8.9296 | 9.6196 | 10.3354 | 11.0032 | 11.1347 | 11.263
CDP23 | SA | CSA | Passive CER storage | 0.36184 | 0.45372 | 0.53737 | 0.62389 | 0.70221 | 0.8163 | 0.91171 | 0.99074 | 1.062 | 1.1274 | 1.2024 | 1.2709 | 1.3131 | 1.3591 | 1.4031 | 1.4434 | 1.4612 | 1.4662 | 1.464 | 1.456 | 1.4568 | 1.4566 | 1.4361 | 1.4203 | 1.3993 | 1.3792 | 1.4127 | 1.4391
CDP23 | SA | SESA | Deep storage | 0 | 0 | 0 | 0 | 0 | 0 | 0 | 0 | 0 | 0 | 0 | 0 | 0 | 0 | 0 | 0 | 0 | 0 | 0 | 0 | 0 | 0 | 0 | 0 | 0 | 0 | 0 | 0
CDP23 | SA | SESA | Medium storage | 0 | 0 | 0 | 4.764e-08 | 6.528e-08 | 1.9588e-07 | 1.9588e-07 | 2.082e-07 | 2.3984e-07 | 2.3984e-07 | 2.9308e-07 | 3.0296e-07 | 3.0296e-07 | 3.0296e-07 | 3.2808e-07 | 3.3724e-07 | 3.4192e-07 | 3.58e-07 | 3.6968e-07 | 4.1968e-07 | 5.1004e-07 | 5.3608e-07 | 5.3608e-07 | 4.9744e-07 | 4.9584e-07 | 4.0416e-07 | 4.0416e-07 | 4.2192e-07
CDP23 | SA | SESA | Shallow storage | 0.05 | 0.05 | 0.05 | 0.05 | 0.05 | 0.05 | 0.05 | 0.05 | 0.05 | 0.05 | 0 | 0 | 0 | 0 | 0 | 0 | 0 | 0 | 0 | 0 | 0 | 0 | 0 | 0 | 0 | 0 | 0 | 0
CDP23 | SA | SESA | Coordinated CER storage | 0.0067722 | 0.0098741 | 0.013554 | 0.018058 | 0.022901 | 0.031049 | 0.040897 | 0.052064 | 0.065325 | 0.080134 | 0.096974 | 0.11541 | 0.13419 | 0.15558 | 0.17889 | 0.20212 | 0.22648 | 0.25208 | 0.27912 | 0.30716 | 0.33711 | 0.36858 | 0.40047 | 0.43368 | 0.46827 | 0.50041 | 0.50586 | 0.5112
CDP23 | SA | SESA | Passive CER storage | 0.013179 | 0.016695 | 0.020197 | 0.023724 | 0.026643 | 0.030884 | 0.034438 | 0.037425 | 0.040318 | 0.042777 | 0.045474 | 0.048034 | 0.049615 | 0.051565 | 0.0532 | 0.054638 | 0.055282 | 0.05557 | 0.055535 | 0.055183 | 0.055154 | 0.055155 | 0.054363 | 0.053746 | 0.052936 | 0.052137 | 0.053393 | 0.054382
CDP23 | TAS | TAS | Deep storage | 0 | 0 | 0 | 0 | 0 | 0 | 1.5466e-06 | 2.2272e-06 | 6.9756e-06 | 6.9756e-06 | 6.2382 | 6.2382 | 6.2382 | 21.443 | 21.443 | 21.443 | 21.443 | 21.443 | 21.443 | 21.443 | 32.808 | 32.808 | 32.808 | 32.808 | 32.808 | 32.808 | 32.808 | 32.808
CDP23 | TAS | TAS | Medium storage | 0 | 0 | 0 | 2.9e-08 | 3.736e-08 | 6.784e-08 | 6.784e-08 | 8.664e-08 | 1.1144e-07 | 1.1144e-07 | 1.3348e-07 | 1.5412e-07 | 1.6208e-07 | 1.8024e-07 | 2.0316e-07 | 2.0316e-07 | 2.072e-07 | 2.1132e-07 | 2.3552e-07 | 2.556e-07 | 2.5988e-07 | 2.736e-07 | 2.8532e-07 | 2.5632e-07 | 2.48e-07 | 2.1748e-07 | 2.2368e-07 | 2.3856e-07
CDP23 | TAS | TAS | Shallow storage | 0 | 0 | 0 | 0 | 0 | 0 | 0 | 0 | 0 | 0 | 0 | 0 | 0 | 0 | 0 | 0 | 0 | 0 | 0 | 0 | 0 | 0 | 0 | 0 | 0 | 0 | 0 | 0
CDP23 | TAS | TAS | Coordinated CER storage | 0.0059645 | 0.012535 | 0.022332 | 0.03604 | 0.053924 | 0.082784 | 0.11718 | 0.16068 | 0.22096 | 0.29602 | 0.38605 | 0.49133 | 0.60575 | 0.73625 | 0.8842 | 1.039 | 1.2001 | 1.3728 | 1.5583 | 1.7559 | 1.9677 | 2.1921 | 2.423 | 2.6659 | 2.9202 | 3.1581 | 3.1914 | 3.2239
CDP23 | TAS | TAS | Passive CER storage | 0.05524 | 0.076964 | 0.097681 | 0.11846 | 0.1375 | 0.16622 | 0.19327 | 0.21696 | 0.23799 | 0.25676 | 0.27459 | 0.29174 | 0.30048 | 0.30856 | 0.31513 | 0.31683 | 0.32061 | 0.32183 | 0.32058 | 0.31722 | 0.31385 | 0.31025 | 0.30129 | 0.29233 | 0.28124 | 0.26828 | 0.27681 | 0.28436
CDP24 | NSW | NNSW | Snowy 2.0 | 0 | 0 | 0 | 0 | 0 | 0 | 0 | 0 | 0 | 0 | 0 | 0 | 0 | 0 | 0 | 0 | 0 | 0 | 0 | 0 | 0 | 0 | 0 | 0 | 0 | 0 | 0 | 0
CDP24 | NSW | NNSW | Deep storage | 0 | 0 | 0 | 0 | 0 | 0 | 24 | 24 | 24 | 24 | 24 | 24 | 24 | 24 | 24 | 24 | 24 | 24 | 24 | 24 | 36 | 36 | 36 | 36 | 36 | 36 | 36 | 36
CDP24 | NSW | NNSW | Medium storage | 0 | 0 | 2.2 | 2.2 | 2.2 | 9.5926 | 9.5926 | 9.5926 | 9.5926 | 9.5926 | 9.5926 | 9.5926 | 9.5926 | 9.5926 | 9.5926 | 9.5926 | 9.5926 | 9.5926 | 9.5926 | 9.5926 | 9.5926 | 9.5926 | 7.3926 | 7.3926 | 7.3926 | 3.364 | 3.364 | 3.364
CDP24 | NSW | NNSW | Shallow storage | 0 | 0.039 | 0.439 | 0.639 | 0.639 | 0.639 | 0.639 | 0.639 | 0.639 | 0.6 | 0.6 | 0.6 | 0.6 | 0.6 | 0.6 | 0.6 | 0.6 | 0.6 | 0.6 | 0.6 | 0.6 | 0.6 | 0 | 0 | 0 | 0 | 0 | 0
CDP24 | NSW | NNSW | Coordinated CER storage | 0.049321 | 0.093647 | 0.14903 | 0.21834 | 0.29862 | 0.42712 | 0.56608 | 0.72078 | 0.89887 | 1.1012 | 1.3359 | 1.5933 | 1.847 | 2.1239 | 2.4262 | 2.7179 | 3.0237 | 3.3411 | 3.678 | 4.0307 | 4.4072 | 4.7993 | 5.1895 | 5.5951 | 6.014 | 6.4038 | 6.4951 | 6.5855
CDP24 | NSW | NNSW | Passive CER storage | 0.11933 | 0.16696 | 0.20927 | 0.2469 | 0.2746 | 0.31277 | 0.35777 | 0.39641 | 0.43281 | 0.46733 | 0.50884 | 0.55079 | 0.57819 | 0.60448 | 0.62741 | 0.64356 | 0.65129 | 0.65387 | 0.65385 | 0.65116 | 0.65396 | 0.65821 | 0.65185 | 0.64615 | 0.63607 | 0.62343 | 0.64056 | 0.65514
CDP24 | NSW | CNSW | Snowy 2.0 | 0 | 0 | 0 | 0 | 0 | 0 | 0 | 0 | 0 | 0 | 0 | 0 | 0 | 0 | 0 | 0 | 0 | 0 | 0 | 0 | 0 | 0 | 0 | 0 | 0 | 0 | 0 | 0
CDP24 | NSW | CNSW | Deep storage | 6.271 | 6.271 | 6.271 | 6.271 | 6.271 | 6.271 | 6.271 | 6.271 | 6.271 | 6.271 | 6.271 | 6.271 | 6.271 | 6.271 | 6.271 | 6.271 | 6.271 | 6.271 | 6.271 | 6.271 | 6.271 | 6.271 | 6.271 | 6.271 | 6.271 | 6.271 | 6.271 | 6.271
CDP24 | NSW | CNSW | Medium storage | 0 | 2.392 | 2.392 | 3.8658 | 3.8658 | 4.028 | 3.8679 | 4.028 | 3.8679 | 3.8679 | 4.028 | 3.8679 | 3.8679 | 4.028 | 3.8679 | 3.8679 | 3.8679 | 3.8679 | 3.8679 | 4.028 | 3.8679 | 1.636 | 1.4759 | 1.4759 | 1.636 | 1.4748 | 1.4748 | 1.6349
CDP24 | NSW | CNSW | Shallow storage | 0 | 0.028 | 0.71555 | 1.1325 | 2.3301 | 2.3301 | 2.3301 | 2.3301 | 2.3301 | 2.3301 | 2.3301 | 2.3301 | 2.3301 | 2.3301 | 2.3301 | 2.3301 | 2.3301 | 2.3301 | 2.3301 | 2.3301 | 2.3301 | 2.3021 | 1.6145 | 1.1976 | 0.11381 | 0.11381 | 0.11381 | 0.11381
CDP24 | NSW | CNSW | Coordinated CER storage | 0.021223 | 0.04043 | 0.064687 | 0.095778 | 0.13264 | 0.19163 | 0.26372 | 0.34811 | 0.44814 | 0.5645 | 0.69889 | 0.84803 | 0.99978 | 1.1666 | 1.3499 | 1.5318 | 1.7234 | 1.925 | 2.1395 | 2.3657 | 2.6072 | 2.8607 | 3.1166 | 3.3848 | 3.6616 | 3.9194 | 3.9769 | 4.0333
CDP24 | NSW | CNSW | Passive CER storage | 0.05135 | 0.072081 | 0.090836 | 0.10831 | 0.12197 | 0.14032 | 0.162 | 0.18161 | 0.20068 | 0.21944 | 0.24084 | 0.26259 | 0.27773 | 0.2924 | 0.30565 | 0.31566 | 0.32119 | 0.32444 | 0.32629 | 0.32685 | 0.33008 | 0.33422 | 0.33294 | 0.33222 | 0.32878 | 0.32384 | 0.33397 | 0.34266
CDP24 | NSW | SNSW | Snowy 2.0 | 0 | 0 | 0 | 0 | 349.8 | 349.8 | 349.8 | 349.8 | 349.8 | 349.8 | 349.8 | 349.8 | 349.8 | 349.8 | 349.8 | 349.8 | 349.8 | 349.8 | 349.8 | 349.8 | 349.8 | 349.8 | 349.8 | 349.8 | 349.8 | 349.8 | 349.8 | 349.8
CDP24 | NSW | SNSW | Deep storage | 0 | 0 | 0 | 0 | 0 | 0 | 0 | 0 | 0 | 0 | 0 | 0 | 0 | 0 | 0 | 0 | 0 | 0 | 0 | 0 | 0 | 0 | 0 | 0 | 0 | 0 | 0 | 0
CDP24 | NSW | SNSW | Medium storage | 0 | 0.4 | 0.4 | 2 | 2 | 2 | 2 | 2 | 2 | 2 | 2 | 2 | 2 | 2 | 2 | 2 | 2 | 2 | 2 | 2 | 2 | 1.6 | 1.6 | 1.6 | 1.6 | 1.6 | 1.6 | 1.6
CDP24 | NSW | SNSW | Shallow storage | 0.56998 | 0.5878 | 0.5878 | 0.5878 | 0.5878 | 0.58978 | 0.5878 | 0.58978 | 0.5878 | 0.5878 | 0.58978 | 0.5878 | 0.5878 | 0.58978 | 0.5878 | 0.5878 | 0.5878 | 0.5878 | 0.5678 | 0.51978 | 0.5178 | 0.49998 | 0.498 | 0.498 | 0.3 | 0.3 | 0.3 | 0
CDP24 | NSW | SNSW | Coordinated CER storage | 0.043271 | 0.084283 | 0.13632 | 0.20206 | 0.27871 | 0.4012 | 0.53236 | 0.6796 | 0.8535 | 1.0525 | 1.2835 | 1.5394 | 1.7957 | 2.0775 | 2.386 | 2.6862 | 3.0025 | 3.3341 | 3.6872 | 4.0573 | 4.4506 | 4.8618 | 5.2764 | 5.7059 | 6.1508 | 6.57 | 6.6767 | 6.7829
CDP24 | NSW | SNSW | Passive CER storage | 0.1047 | 0.15026 | 0.19142 | 0.2285 | 0.25629 | 0.29379 | 0.33702 | 0.37506 | 0.41143 | 0.44584 | 0.48626 | 0.52764 | 0.55599 | 0.58358 | 0.60785 | 0.6255 | 0.63506 | 0.64019 | 0.64277 | 0.64243 | 0.64687 | 0.65278 | 0.64903 | 0.64528 | 0.63716 | 0.62665 | 0.64588 | 0.66263
CDP24 | NSW | SNW | Snowy 2.0 | 0 | 0 | 0 | 0 | 0 | 0 | 0 | 0 | 0 | 0 | 0 | 0 | 0 | 0 | 0 | 0 | 0 | 0 | 0 | 0 | 0 | 0 | 0 | 0 | 0 | 0 | 0 | 0
CDP24 | NSW | SNW | Deep storage | 0 | 0 | 0 | 0 | 0 | 0 | 0 | 0 | 0 | 0 | 0 | 0 | 0 | 0 | 0 | 0 | 0 | 0 | 0 | 0 | 0 | 0 | 0 | 0 | 0 | 0 | 0 | 0
CDP24 | NSW | SNW | Medium storage | 0 | 2.8927 | 2.8927 | 2.8927 | 2.8927 | 6.9061 | 6.9061 | 6.9061 | 6.9061 | 6.9061 | 6.9061 | 6.9061 | 6.9061 | 6.9061 | 6.9061 | 6.9061 | 6.9061 | 6.9061 | 6.9061 | 6.9061 | 6.9061 | 4.0133 | 4.0133 | 4.0133 | 4.0133 | 1.8263 | 1.8263 | 1.8263
CDP24 | NSW | SNW | Shallow storage | 0.075 | 1.3404 | 1.3404 | 1.4009 | 1.6731 | 1.7578 | 3.0129 | 3.158 | 3.0129 | 3.0129 | 3.158 | 3.0129 | 2.9379 | 3.083 | 2.9379 | 2.9379 | 2.9379 | 2.9379 | 2.9379 | 3.083 | 2.9379 | 2.033 | 1.8878 | 1.8273 | 1.7262 | 1.5811 | 1.5811 | 1.7262
CDP24 | NSW | SNW | Coordinated CER storage | 0.20658 | 0.40324 | 0.64801 | 0.95468 | 1.3061 | 1.8671 | 2.5385 | 3.3137 | 4.22 | 5.2552 | 6.4458 | 7.767 | 9.1128 | 10.5931 | 12.2101 | 13.8119 | 15.5007 | 17.2746 | 19.1601 | 21.1396 | 23.2456 | 25.4587 | 27.7108 | 30.0665 | 32.5062 | 34.7686 | 35.2098 | 35.6428
CDP24 | NSW | SNW | Passive CER storage | 0.49983 | 0.71891 | 0.90995 | 1.0796 | 1.201 | 1.3672 | 1.5579 | 1.7237 | 1.882 | 2.0299 | 2.2014 | 2.3777 | 2.4972 | 2.6139 | 2.7151 | 2.7876 | 2.8223 | 2.8366 | 2.8389 | 2.8283 | 2.8409 | 2.8617 | 2.8411 | 2.8247 | 2.7877 | 2.7387 | 2.8183 | 2.8861
CDP24 | QLD | NQ | Borumba | 0 | 0 | 0 | 0 | 0 | 0 | 0 | 0 | 0 | 0 | 0 | 0 | 0 | 0 | 0 | 0 | 0 | 0 | 0 | 0 | 0 | 0 | 0 | 0 | 0 | 0 | 0 | 0
CDP24 | QLD | NQ | Deep storage | 0 | 0 | 0 | 0 | 0 | 0 | 0 | 0 | 0 | 0 | 0 | 0 | 0 | 0 | 0 | 0 | 0 | 0 | 0 | 0 | 0 | 0 | 0 | 0 | 0 | 0 | 0 | 0
CDP24 | QLD | NQ | Medium storage | 2 | 2 | 2 | 2 | 2 | 2 | 2 | 2 | 2 | 2 | 2 | 2 | 2 | 2 | 2 | 2 | 2 | 2 | 2 | 2 | 2 | 2 | 2 | 2 | 2 | 2 | 2 | 2
CDP24 | QLD | NQ | Shallow storage | 0 | 0 | 0.6 | 0.6 | 0.6 | 0.6 | 0.6 | 0.6 | 0.6 | 0.6 | 0.6 | 0.6 | 0.6 | 0.6 | 0.6 | 0.6 | 0.6 | 0.6 | 0.6 | 0.6 | 0.6 | 0.6 | 0 | 0 | 0 | 0 | 0 | 0
CDP24 | QLD | NQ | Coordinated CER storage | 0.024148 | 0.050882 | 0.079218 | 0.11629 | 0.16047 | 0.23766 | 0.32145 | 0.41314 | 0.51947 | 0.64047 | 0.7738 | 0.92634 | 1.0738 | 1.2366 | 1.4159 | 1.5951 | 1.786 | 1.9862 | 2.1981 | 2.4201 | 2.6547 | 2.9027 | 3.153 | 3.4144 | 3.6879 | 3.9427 | 4.0086 | 4.0741
CDP24 | QLD | NQ | Passive CER storage | 0.055496 | 0.08742 | 0.11031 | 0.13266 | 0.15071 | 0.17846 | 0.20953 | 0.23594 | 0.26034 | 0.2832 | 0.30587 | 0.33278 | 0.34799 | 0.36356 | 0.37827 | 0.39174 | 0.4006 | 0.40631 | 0.40962 | 0.41091 | 0.41286 | 0.41834 | 0.41583 | 0.41415 | 0.41076 | 0.40686 | 0.42038 | 0.43219
CDP24 | QLD | GG | Borumba | 0 | 0 | 0 | 0 | 0 | 0 | 0 | 0 | 0 | 0 | 0 | 0 | 0 | 0 | 0 | 0 | 0 | 0 | 0 | 0 | 0 | 0 | 0 | 0 | 0 | 0 | 0 | 0
CDP24 | QLD | GG | Deep storage | 0 | 0 | 0 | 0 | 0 | 0 | 0 | 0 | 0 | 0 | 0 | 0 | 0 | 0 | 0 | 0 | 0 | 0 | 0 | 0 | 0 | 0 | 0 | 0 | 0 | 0 | 0 | 0
CDP24 | QLD | GG | Medium storage | 0 | 0 | 0 | 4.528e-08 | 4.528e-08 | 1.0152e-07 | 1.2744e-07 | 5.6216e-07 | 7.6112e-07 | 7.6112e-07 | 2.1448e-06 | 2.1448e-06 | 2.1448e-06 | 2.213e-06 | 2.213e-06 | 2.2317e-06 | 2.2317e-06 | 2.2317e-06 | 2.2562e-06 | 2.2714e-06 | 2.3285e-06 | 2.4243e-06 | 2.4243e-06 | 2.379e-06 | 2.0408 | 2.0408 | 2.0408 | 2.0408
CDP24 | QLD | GG | Shallow storage | 0 | 0.4 | 0.4 | 0.4 | 0.4 | 0.4 | 0.4 | 0.4 | 0.4 | 0.4 | 0.4 | 0.4 | 0.4 | 0.4 | 0.4 | 0.4 | 0.4 | 0.4 | 0.4 | 0.4 | 0.4 | 0 | 0 | 0 | 0 | 0 | 0 | 0
CDP24 | QLD | GG | Coordinated CER storage | 0.001355 | 0.0028851 | 0.0045647 | 0.0067934 | 0.009543 | 0.014331 | 0.020622 | 0.028041 | 0.036934 | 0.047361 | 0.059154 | 0.072721 | 0.086505 | 0.1018 | 0.11873 | 0.13617 | 0.15486 | 0.17467 | 0.19575 | 0.21799 | 0.24166 | 0.2667 | 0.2924 | 0.31927 | 0.34741 | 0.37351 | 0.37892 | 0.38429
CDP24 | QLD | GG | Passive CER storage | 0.003114 | 0.0049569 | 0.0063566 | 0.0077496 | 0.0089627 | 0.010761 | 0.012775 | 0.014583 | 0.016251 | 0.017854 | 0.019461 | 0.02134 | 0.02247 | 0.023614 | 0.024718 | 0.025734 | 0.026434 | 0.02692 | 0.027242 | 0.027417 | 0.027648 | 0.028116 | 0.028047 | 0.028008 | 0.027841 | 0.027642 | 0.028592 | 0.029423
CDP24 | QLD | CQ | Borumba | 0 | 0 | 0 | 0 | 0 | 0 | 0 | 0 | 0 | 0 | 0 | 0 | 0 | 0 | 0 | 0 | 0 | 0 | 0 | 0 | 0 | 0 | 0 | 0 | 0 | 0 | 0 | 0
CDP24 | QLD | CQ | Deep storage | 0 | 0 | 0 | 0 | 0 | 0 | 1.9362 | 1.9362 | 1.9362 | 1.9362 | 1.9362 | 1.9362 | 1.9362 | 1.9362 | 1.9362 | 1.9362 | 1.9362 | 1.9362 | 1.9362 | 1.9362 | 1.9362 | 1.9362 | 1.9362 | 1.9362 | 1.9362 | 1.9362 | 1.9362 | 1.9362
CDP24 | QLD | CQ | Medium storage | 0 | 0 | 0 | 5.456e-08 | 7.048e-08 | 2.4856e-07 | 2.4856e-07 | 5.6104e-07 | 7.5936e-07 | 7.5936e-07 | 2.1412e-06 | 2.1412e-06 | 2.1412e-06 | 2.2082e-06 | 2.2082e-06 | 2.2224e-06 | 2.2224e-06 | 2.2352e-06 | 2.2477e-06 | 2.2705e-06 | 2.3263e-06 | 2.422e-06 | 2.422e-06 | 2.3674e-06 | 2.0319 | 2.0319 | 2.0319 | 2.0319
CDP24 | QLD | CQ | Shallow storage | 0.1 | 0.1 | 0.1 | 0.4 | 0.4 | 0.4 | 0.4 | 0.4 | 0.4 | 0.4 | 0.4 | 0.4 | 0.4 | 0.4 | 0.4 | 0.4 | 0.4 | 0.4 | 0.3 | 0.3 | 0.3 | 0.3 | 0.3 | 0 | 0 | 0 | 0 | 0
CDP24 | QLD | CQ | Coordinated CER storage | 0.022518 | 0.047521 | 0.074486 | 0.11012 | 0.15317 | 0.22845 | 0.31472 | 0.412 | 0.52597 | 0.65698 | 0.80299 | 0.97039 | 1.1344 | 1.3161 | 1.5168 | 1.7192 | 1.9355 | 2.163 | 2.4037 | 2.6572 | 2.9259 | 3.21 | 3.4981 | 3.7991 | 4.1139 | 4.4073 | 4.4789 | 4.5498
CDP24 | QLD | CQ | Passive CER storage | 0.051752 | 0.081644 | 0.10373 | 0.12562 | 0.14386 | 0.17155 | 0.20245 | 0.22956 | 0.25462 | 0.27832 | 0.30211 | 0.33012 | 0.34625 | 0.36285 | 0.3787 | 0.39323 | 0.40313 | 0.4098 | 0.41381 | 0.41596 | 0.41882 | 0.42527 | 0.42346 | 0.42243 | 0.4195 | 0.41609 | 0.4302 | 0.44247
CDP24 | QLD | SQ | Borumba | 0 | 0 | 0 | 0 | 0 | 0 | 0 | 47.952 | 47.952 | 47.952 | 47.952 | 47.952 | 47.952 | 47.952 | 47.952 | 47.952 | 47.952 | 47.952 | 47.952 | 47.952 | 47.952 | 47.952 | 47.952 | 47.952 | 47.952 | 47.952 | 47.952 | 47.952
CDP24 | QLD | SQ | Deep storage | 0 | 0 | 0 | 0 | 0 | 0 | 0 | 0 | 0 | 0 | 0 | 0 | 0 | 0 | 0 | 0 | 0 | 0 | 0 | 0 | 0 | 0 | 0 | 0 | 0 | 0 | 0 | 0
CDP24 | QLD | SQ | Medium storage | 5.7 | 5.7 | 5.7 | 5.7 | 5.7 | 5.7166 | 5.7166 | 5.7166 | 5.7166 | 5.7166 | 5.7166 | 5.7166 | 5.7166 | 5.7166 | 5.7166 | 5.7166 | 5.7166 | 5.7166 | 5.7166 | 5.7166 | 5.7166 | 5.7166 | 5.7166 | 5.7165 | 5.7165 | 5.7049 | 5.7049 | 5.7049
CDP24 | QLD | SQ | Shallow storage | 1.2581 | 1.8421 | 1.8421 | 1.8421 | 1.8421 | 1.8421 | 1.8421 | 1.8421 | 1.8421 | 1.8421 | 1.8421 | 1.8421 | 1.8421 | 1.8421 | 1.6421 | 1.6421 | 1.6421 | 1.6421 | 1.6421 | 1.6421 | 1.3421 | 0.84212 | 0.84212 | 0.84212 | 0.45992 | 0.45992 | 0.45992 | 0.30992
CDP24 | QLD | SQ | Coordinated CER storage | 0.12278 | 0.26537 | 0.42057 | 0.62745 | 0.88006 | 1.3234 | 1.8455 | 2.4344 | 3.1302 | 3.9317 | 4.8276 | 5.8595 | 6.8841 | 8.02 | 9.2755 | 10.55 | 11.9101 | 13.3439 | 14.8621 | 16.4608 | 18.1547 | 19.9485 | 21.7808 | 23.6997 | 25.7059 | 27.5701 | 27.9933 | 28.4102
CDP24 | QLD | SQ | Passive CER storage | 0.28217 | 0.45592 | 0.58567 | 0.71576 | 0.82654 | 0.99374 | 1.1753 | 1.3322 | 1.4774 | 1.6136 | 1.7498 | 1.9121 | 2.0072 | 2.1048 | 2.198 | 2.2834 | 2.3403 | 2.3784 | 2.4005 | 2.4111 | 2.4269 | 2.4627 | 2.4526 | 2.4475 | 2.4309 | 2.4113 | 2.4932 | 2.5639
CDP24 | VIC | VIC | Deep storage | 0 | 0 | 0 | 0 | 0 | 0 | 3.3864e-07 | 9.4008e-07 | 1.3606e-06 | 1.3606e-06 | 2.4837 | 2.4837 | 2.4837 | 2.4837 | 2.4837 | 2.4837 | 2.4837 | 2.4837 | 2.4837 | 2.4837 | 2.4837 | 2.4837 | 2.4837 | 2.4837 | 2.4837 | 2.4837 | 2.4837 | 2.4837
CDP24 | VIC | VIC | Medium storage | 0 | 0 | 1.4 | 1.4 | 1.4 | 1.4 | 1.4 | 1.4 | 1.4 | 1.4 | 1.4 | 1.4 | 1.4 | 1.4 | 1.4 | 1.4 | 1.4 | 1.4 | 1.4 | 1.4 | 1.4 | 1.4 | 3.4321e-06 | 3.3578e-06 | 3.331e-06 | 3.2089e-06 | 3.2269e-06 | 3.4464e-06
CDP24 | VIC | VIC | Shallow storage | 0.71096 | 4.051 | 4.1158 | 6.0139 | 5.9996 | 5.99 | 6.0039 | 6.0039 | 6.3789 | 6.2951 | 6.2951 | 6.2951 | 6.3083 | 6.2951 | 6.2851 | 6.2851 | 6.2851 | 5.8351 | 5.8351 | 5.7226 | 5.3358 | 4.883 | 4.106 | 2.5956 | 2.5956 | 2.5616 | 0.95962 | 0.95962
CDP24 | VIC | VIC | Coordinated CER storage | 0.24072 | 0.45127 | 0.70429 | 1.0138 | 1.3412 | 1.8625 | 2.5427 | 3.349 | 4.3073 | 5.4271 | 6.7402 | 8.2338 | 9.7877 | 11.5075 | 13.3687 | 15.2689 | 17.2959 | 19.4414 | 21.7241 | 24.14 | 26.7298 | 29.4724 | 32.2693 | 35.1956 | 38.2429 | 41.099 | 41.818 | 42.5286
CDP24 | VIC | VIC | Passive CER storage | 0.65254 | 0.9105 | 1.1341 | 1.3371 | 1.4787 | 1.6763 | 1.9075 | 2.1168 | 2.3157 | 2.5139 | 2.7485 | 3.0014 | 3.1897 | 3.3744 | 3.5234 | 3.6521 | 3.7422 | 3.813 | 3.8635 | 3.9058 | 3.9797 | 4.0731 | 4.1059 | 4.1434 | 4.1417 | 4.127 | 4.2683 | 4.3941
CDP24 | SA | CSA | Deep storage | 0 | 0 | 0 | 0 | 0 | 0 | 1.1256e-07 | 4.4424e-07 | 5.4912e-07 | 5.4912e-07 | 6.8568e-07 | 8.412e-07 | 8.412e-07 | 8.7168e-07 | 8.7168e-07 | 8.7168e-07 | 8.7168e-07 | 8.7168e-07 | 8.7168e-07 | 8.7168e-07 | 9.084e-07 | 9.3264e-07 | 9.3264e-07 | 9.3264e-07 | 9.7272e-07 | 9.7272e-07 | 9.7272e-07 | 1.0548e-06
CDP24 | SA | CSA | Medium storage | 0 | 0 | 0 | 1.6392e-07 | 2.2024e-07 | 7.2496e-07 | 7.2496e-07 | 9.1552e-07 | 1.1819e-06 | 1.1819e-06 | 1.5379e-06 | 2.2268e-06 | 2.2268e-06 | 2.2268e-06 | 2.2479e-06 | 2.2479e-06 | 2.2635e-06 | 2.2678e-06 | 2.2906e-06 | 2.326e-06 | 1.6714 | 1.6714 | 1.6714 | 1.6714 | 1.6714 | 1.6714 | 1.6714 | 1.6714
CDP24 | SA | CSA | Shallow storage | 0.88082 | 1.5374 | 1.5374 | 1.5374 | 1.5494 | 1.5374 | 1.5296 | 1.5296 | 1.5296 | 1.5296 | 1.5296 | 1.5296 | 1.5296 | 1.5296 | 1.5296 | 1.5296 | 1.5296 | 1.5043 | 1.5163 | 1.2536 | 0.8656 | 0.5516 | 0.5516 | 0.5516 | 0.4686 | 0.18 | 0.18 | 0.18
CDP24 | SA | CSA | Coordinated CER storage | 0.18593 | 0.26835 | 0.36063 | 0.47489 | 0.60358 | 0.82064 | 1.0677 | 1.3401 | 1.6488 | 1.9946 | 2.3887 | 2.8107 | 3.2311 | 3.6994 | 4.219 | 4.7298 | 5.2571 | 5.7999 | 6.3728 | 6.9681 | 7.6029 | 8.2648 | 8.9296 | 9.6196 | 10.3354 | 11.0032 | 11.1347 | 11.263
CDP24 | SA | CSA | Passive CER storage | 0.36184 | 0.45372 | 0.53737 | 0.62389 | 0.70221 | 0.8163 | 0.91171 | 0.99074 | 1.062 | 1.1274 | 1.2024 | 1.2709 | 1.3131 | 1.3591 | 1.4031 | 1.4434 | 1.4612 | 1.4662 | 1.464 | 1.456 | 1.4568 | 1.4566 | 1.4361 | 1.4203 | 1.3993 | 1.3792 | 1.4127 | 1.4391
CDP24 | SA | SESA | Deep storage | 0 | 0 | 0 | 0 | 0 | 0 | 0 | 0 | 0 | 0 | 0 | 0 | 0 | 0 | 0 | 0 | 0 | 0 | 0 | 0 | 0 | 0 | 0 | 0 | 0 | 0 | 0 | 0
CDP24 | SA | SESA | Medium storage | 0 | 0 | 0 | 8.232e-08 | 1.1472e-07 | 3.3372e-07 | 3.3372e-07 | 3.7564e-07 | 4.6692e-07 | 4.6692e-07 | 6.514e-07 | 6.6176e-07 | 6.6176e-07 | 6.6176e-07 | 6.72e-07 | 6.72e-07 | 6.72e-07 | 6.72e-07 | 6.804e-07 | 6.9504e-07 | 8.2904e-07 | 8.4836e-07 | 8.4836e-07 | 7.7192e-07 | 7.7612e-07 | 5.6692e-07 | 5.6692e-07 | 5.464e-07
CDP24 | SA | SESA | Shallow storage | 0.05 | 0.05 | 0.05 | 0.05 | 0.05 | 0.05 | 0.05 | 0.05 | 0.05 | 0.05 | 0 | 0 | 0 | 0 | 0 | 0 | 0 | 0 | 0 | 0 | 0 | 0 | 0 | 0 | 0 | 0 | 0 | 0
CDP24 | SA | SESA | Coordinated CER storage | 0.0067722 | 0.0098741 | 0.013554 | 0.018058 | 0.022901 | 0.031049 | 0.040897 | 0.052064 | 0.065325 | 0.080134 | 0.096974 | 0.11541 | 0.13419 | 0.15558 | 0.17889 | 0.20212 | 0.22648 | 0.25208 | 0.27912 | 0.30716 | 0.33711 | 0.36858 | 0.40047 | 0.43368 | 0.46827 | 0.50041 | 0.50586 | 0.5112
CDP24 | SA | SESA | Passive CER storage | 0.013179 | 0.016695 | 0.020197 | 0.023724 | 0.026643 | 0.030884 | 0.034438 | 0.037425 | 0.040318 | 0.042777 | 0.045474 | 0.048034 | 0.049615 | 0.051565 | 0.0532 | 0.054638 | 0.055282 | 0.05557 | 0.055535 | 0.055183 | 0.055154 | 0.055155 | 0.054363 | 0.053746 | 0.052936 | 0.052137 | 0.053393 | 0.054382
CDP24 | TAS | TAS | Deep storage | 0 | 0 | 0 | 0 | 0 | 0 | 2.6644e-06 | 7.9388e-06 | 0.00014068 | 0.00014068 | 6.4414 | 6.4414 | 6.4414 | 20.7341 | 20.7341 | 20.7341 | 20.7341 | 20.7341 | 20.7341 | 20.7341 | 32.808 | 32.808 | 32.808 | 32.808 | 32.808 | 32.808 | 32.808 | 32.808
CDP24 | TAS | TAS | Medium storage | 0 | 0 | 0 | 5.016e-08 | 6.508e-08 | 1.166e-07 | 1.166e-07 | 2.1984e-07 | 2.8828e-07 | 2.8828e-07 | 3.3628e-07 | 3.864e-07 | 3.9776e-07 | 4.4308e-07 | 4.5336e-07 | 4.5336e-07 | 4.5984e-07 | 4.5984e-07 | 4.6724e-07 | 4.746e-07 | 4.9936e-07 | 5.0888e-07 | 5.1488e-07 | 4.8712e-07 | 4.7216e-07 | 4.2064e-07 | 4.2064e-07 | 3.7424e-07
CDP24 | TAS | TAS | Shallow storage | 0 | 0 | 0 | 0 | 0 | 0 | 0 | 0 | 0 | 0 | 0 | 0 | 0 | 0 | 0 | 0 | 0 | 0 | 0 | 0 | 0 | 0 | 0 | 0 | 0 | 0 | 0 | 0
CDP24 | TAS | TAS | Coordinated CER storage | 0.0059645 | 0.012535 | 0.022332 | 0.03604 | 0.053924 | 0.082784 | 0.11718 | 0.16068 | 0.22096 | 0.29602 | 0.38605 | 0.49133 | 0.60575 | 0.73625 | 0.8842 | 1.039 | 1.2001 | 1.3728 | 1.5583 | 1.7559 | 1.9677 | 2.1921 | 2.423 | 2.6659 | 2.9202 | 3.1581 | 3.1914 | 3.2239
CDP24 | TAS | TAS | Passive CER storage | 0.05524 | 0.076964 | 0.097681 | 0.11846 | 0.1375 | 0.16622 | 0.19327 | 0.21696 | 0.23799 | 0.25676 | 0.27459 | 0.29174 | 0.30048 | 0.30856 | 0.31513 | 0.31683 | 0.32061 | 0.32183 | 0.32058 | 0.31722 | 0.31385 | 0.31025 | 0.30129 | 0.29233 | 0.28124 | 0.26828 | 0.27681 | 0.28436
CDP25 | NSW | NNSW | Snowy 2.0 | 0 | 0 | 0 | 0 | 0 | 0 | 0 | 0 | 0 | 0 | 0 | 0 | 0 | 0 | 0 | 0 | 0 | 0 | 0 | 0 | 0 | 0 | 0 | 0 | 0 | 0 | 0 | 0
CDP25 | NSW | NNSW | Deep storage | 0 | 0 | 0 | 0 | 0 | 0 | 24 | 24 | 24 | 24 | 24 | 24 | 24 | 24 | 24 | 24 | 24 | 24 | 24 | 24 | 24 | 24 | 24 | 24 | 24 | 24 | 24 | 24
CDP25 | NSW | NNSW | Medium storage | 0 | 0 | 2.2 | 4.7531 | 5.1468 | 5.2752 | 5.2752 | 5.2752 | 5.2752 | 5.2752 | 5.2752 | 5.2752 | 5.2752 | 5.2752 | 5.2752 | 5.2752 | 5.2752 | 5.2752 | 5.2752 | 5.2752 | 5.2752 | 5.2752 | 3.0752 | 1.0757 | 0.68202 | 0.55357 | 0.55357 | 0.55357
CDP25 | NSW | NNSW | Shallow storage | 0 | 0.039 | 0.439 | 0.639 | 0.639 | 0.639 | 0.639 | 0.639 | 0.639 | 0.6 | 0.6 | 0.6 | 0.6 | 0.6 | 0.6 | 0.6 | 0.6 | 0.6 | 0.6 | 0.6 | 0.6 | 0.6 | 0 | 0 | 0 | 0 | 0 | 0
CDP25 | NSW | NNSW | Coordinated CER storage | 0.049321 | 0.093647 | 0.14903 | 0.21834 | 0.29862 | 0.42712 | 0.56608 | 0.72078 | 0.89887 | 1.1012 | 1.3359 | 1.5933 | 1.847 | 2.1239 | 2.4262 | 2.7179 | 3.0237 | 3.3411 | 3.678 | 4.0307 | 4.4072 | 4.7993 | 5.1895 | 5.5951 | 6.014 | 6.4038 | 6.4951 | 6.5855
CDP25 | NSW | NNSW | Passive CER storage | 0.11933 | 0.16696 | 0.20927 | 0.2469 | 0.2746 | 0.31277 | 0.35777 | 0.39641 | 0.43281 | 0.46733 | 0.50884 | 0.55079 | 0.57819 | 0.60448 | 0.62741 | 0.64356 | 0.65129 | 0.65387 | 0.65385 | 0.65116 | 0.65396 | 0.65821 | 0.65185 | 0.64615 | 0.63607 | 0.62343 | 0.64056 | 0.65514
CDP25 | NSW | CNSW | Snowy 2.0 | 0 | 0 | 0 | 0 | 0 | 0 | 0 | 0 | 0 | 0 | 0 | 0 | 0 | 0 | 0 | 0 | 0 | 0 | 0 | 0 | 0 | 0 | 0 | 0 | 0 | 0 | 0 | 0
CDP25 | NSW | CNSW | Deep storage | 6.271 | 6.271 | 6.271 | 6.271 | 6.271 | 6.271 | 6.271 | 6.271 | 6.271 | 6.271 | 6.271 | 6.271 | 6.271 | 6.271 | 6.271 | 6.271 | 6.271 | 6.271 | 6.271 | 6.271 | 6.271 | 6.271 | 6.271 | 6.271 | 6.271 | 6.271 | 6.271 | 6.271
CDP25 | NSW | CNSW | Medium storage | 0 | 2.392 | 2.392 | 7.6301 | 12.9293 | 19.2536 | 21.0557 | 21.2158 | 21.0557 | 21.0557 | 21.2158 | 21.0557 | 21.0557 | 21.2158 | 21.0557 | 21.0557 | 21.0557 | 21.0557 | 21.0557 | 21.2158 | 21.0557 | 18.8238 | 18.6637 | 14.8994 | 10.5675 | 4.7371 | 3.1427 | 3.3027
CDP25 | NSW | CNSW | Shallow storage | 0 | 0.028 | 0.028 | 0.028 | 0.028 | 0.028 | 0.028 | 0.028 | 0.028 | 0.028 | 0.028 | 0.028 | 0.028 | 0.028 | 0.028 | 0.028 | 0.028 | 0.028 | 0.028 | 0.028 | 0.028 | 0 | 0 | 0 | 0 | 0 | 0 | 0
CDP25 | NSW | CNSW | Coordinated CER storage | 0.021223 | 0.04043 | 0.064687 | 0.095778 | 0.13264 | 0.19163 | 0.26372 | 0.34811 | 0.44814 | 0.5645 | 0.69889 | 0.84803 | 0.99978 | 1.1666 | 1.3499 | 1.5318 | 1.7234 | 1.925 | 2.1395 | 2.3657 | 2.6072 | 2.8607 | 3.1166 | 3.3848 | 3.6616 | 3.9194 | 3.9769 | 4.0333
CDP25 | NSW | CNSW | Passive CER storage | 0.05135 | 0.072081 | 0.090836 | 0.10831 | 0.12197 | 0.14032 | 0.162 | 0.18161 | 0.20068 | 0.21944 | 0.24084 | 0.26259 | 0.27773 | 0.2924 | 0.30565 | 0.31566 | 0.32119 | 0.32444 | 0.32629 | 0.32685 | 0.33008 | 0.33422 | 0.33294 | 0.33222 | 0.32878 | 0.32384 | 0.33397 | 0.34266
CDP25 | NSW | SNSW | Snowy 2.0 | 0 | 0 | 0 | 0 | 349.8 | 349.8 | 349.8 | 349.8 | 349.8 | 349.8 | 349.8 | 349.8 | 349.8 | 349.8 | 349.8 | 349.8 | 349.8 | 349.8 | 349.8 | 349.8 | 349.8 | 349.8 | 349.8 | 349.8 | 349.8 | 349.8 | 349.8 | 349.8
CDP25 | NSW | SNSW | Deep storage | 0 | 0 | 0 | 0 | 0 | 0 | 0 | 0 | 0 | 0 | 0 | 0 | 0 | 0 | 0 | 0 | 0 | 0 | 0 | 0 | 0 | 0 | 0 | 0 | 0 | 0 | 0 | 0
CDP25 | NSW | SNSW | Medium storage | 0 | 0.4 | 0.4 | 2 | 2 | 2 | 2 | 2 | 2 | 2 | 2 | 2 | 2 | 2 | 2 | 2 | 2 | 2 | 2 | 2 | 2 | 1.6 | 1.6 | 1.6 | 1.6 | 1.6 | 1.6 | 1.6
CDP25 | NSW | SNSW | Shallow storage | 0.56998 | 0.5878 | 0.5878 | 0.5878 | 0.5878 | 0.58978 | 0.5878 | 0.58978 | 0.5878 | 0.5878 | 0.58978 | 0.5878 | 0.5878 | 0.58978 | 0.5878 | 0.5878 | 0.5878 | 0.5878 | 0.5678 | 0.51978 | 0.5178 | 0.49998 | 0.498 | 0.498 | 0.3 | 0.3 | 0.3 | 0
CDP25 | NSW | SNSW | Coordinated CER storage | 0.043271 | 0.084283 | 0.13632 | 0.20206 | 0.27871 | 0.4012 | 0.53236 | 0.6796 | 0.8535 | 1.0525 | 1.2835 | 1.5394 | 1.7957 | 2.0775 | 2.386 | 2.6862 | 3.0025 | 3.3341 | 3.6872 | 4.0573 | 4.4506 | 4.8618 | 5.2764 | 5.7059 | 6.1508 | 6.57 | 6.6767 | 6.7829
CDP25 | NSW | SNSW | Passive CER storage | 0.1047 | 0.15026 | 0.19142 | 0.2285 | 0.25629 | 0.29379 | 0.33702 | 0.37506 | 0.41143 | 0.44584 | 0.48626 | 0.52764 | 0.55599 | 0.58358 | 0.60785 | 0.6255 | 0.63506 | 0.64019 | 0.64277 | 0.64243 | 0.64687 | 0.65278 | 0.64903 | 0.64528 | 0.63716 | 0.62665 | 0.64588 | 0.66263
CDP25 | NSW | SNW | Snowy 2.0 | 0 | 0 | 0 | 0 | 0 | 0 | 0 | 0 | 0 | 0 | 0 | 0 | 0 | 0 | 0 | 0 | 0 | 0 | 0 | 0 | 0 | 0 | 0 | 0 | 0 | 0 | 0 | 0
CDP25 | NSW | SNW | Deep storage | 0 | 0 | 0 | 0 | 0 | 0 | 0 | 0 | 0 | 0 | 0 | 0 | 0 | 0 | 0 | 0 | 0 | 0 | 0 | 0 | 0 | 0 | 0 | 0 | 0 | 0 | 0 | 0
CDP25 | NSW | SNW | Medium storage | 0 | 3.0892 | 5.643 | 6.3657 | 6.7487 | 10.0443 | 10.0443 | 10.0443 | 10.0443 | 10.0443 | 10.0443 | 10.0443 | 10.0443 | 10.0443 | 10.0443 | 10.0443 | 10.0443 | 10.0443 | 10.0443 | 10.0443 | 10.0443 | 6.9551 | 5.4334 | 4.7107 | 4.3277 | 2.5009 | 2.5009 | 2.5009
CDP25 | NSW | SNW | Shallow storage | 0.075 | 1.3404 | 1.3404 | 1.3404 | 1.3404 | 1.4251 | 2.6802 | 2.8254 | 2.6802 | 2.6802 | 2.8254 | 2.6802 | 2.6052 | 2.7504 | 2.6052 | 2.6052 | 2.6052 | 2.6052 | 2.6052 | 2.7504 | 2.6052 | 1.7004 | 1.5552 | 1.5552 | 1.7004 | 1.5552 | 1.5552 | 1.7004
CDP25 | NSW | SNW | Coordinated CER storage | 0.20658 | 0.40324 | 0.64801 | 0.95468 | 1.3061 | 1.8671 | 2.5385 | 3.3137 | 4.22 | 5.2552 | 6.4458 | 7.767 | 9.1128 | 10.5931 | 12.2101 | 13.8119 | 15.5007 | 17.2746 | 19.1601 | 21.1396 | 23.2456 | 25.4587 | 27.7108 | 30.0665 | 32.5062 | 34.7686 | 35.2098 | 35.6428
CDP25 | NSW | SNW | Passive CER storage | 0.49983 | 0.71891 | 0.90995 | 1.0796 | 1.201 | 1.3672 | 1.5579 | 1.7237 | 1.882 | 2.0299 | 2.2014 | 2.3777 | 2.4972 | 2.6139 | 2.7151 | 2.7876 | 2.8223 | 2.8366 | 2.8389 | 2.8283 | 2.8409 | 2.8617 | 2.8411 | 2.8247 | 2.7877 | 2.7387 | 2.8183 | 2.8861
CDP25 | QLD | NQ | Borumba | 0 | 0 | 0 | 0 | 0 | 0 | 0 | 0 | 0 | 0 | 0 | 0 | 0 | 0 | 0 | 0 | 0 | 0 | 0 | 0 | 0 | 0 | 0 | 0 | 0 | 0 | 0 | 0
CDP25 | QLD | NQ | Deep storage | 0 | 0 | 0 | 0 | 0 | 0 | 2.5154e-06 | 4.4762e-06 | 4.4762e-06 | 4.4762e-06 | 1.8941e-05 | 1.8941e-05 | 1.8941e-05 | 1.8941e-05 | 1.8969e-05 | 1.8969e-05 | 1.8969e-05 | 1.8969e-05 | 1.9156e-05 | 1.919e-05 | 2.0162e-05 | 2.022e-05 | 2.022e-05 | 2.022e-05 | 2.0406e-05 | 2.106e-05 | 2.106e-05 | 2.106e-05
CDP25 | QLD | NQ | Medium storage | 2 | 2 | 2 | 2 | 2 | 2 | 2 | 2 | 2 | 2 | 2 | 2 | 2 | 2 | 2 | 2 | 2 | 2 | 2 | 2 | 2 | 2 | 2 | 2 | 2 | 2 | 2 | 2
CDP25 | QLD | NQ | Shallow storage | 0 | 0 | 0.6 | 0.6 | 0.6 | 0.6 | 0.6 | 0.6 | 0.6 | 0.6 | 0.6 | 0.6 | 0.6 | 0.6 | 0.6 | 0.6 | 0.6 | 0.6 | 0.6 | 0.6 | 0.6 | 0.6 | 0 | 0 | 0 | 0 | 0 | 0
CDP25 | QLD | NQ | Coordinated CER storage | 0.024148 | 0.050882 | 0.079218 | 0.11629 | 0.16047 | 0.23766 | 0.32145 | 0.41314 | 0.51947 | 0.64047 | 0.7738 | 0.92634 | 1.0738 | 1.2366 | 1.4159 | 1.5951 | 1.786 | 1.9862 | 2.1981 | 2.4201 | 2.6547 | 2.9027 | 3.153 | 3.4144 | 3.6879 | 3.9427 | 4.0086 | 4.0741
CDP25 | QLD | NQ | Passive CER storage | 0.055496 | 0.08742 | 0.11031 | 0.13266 | 0.15071 | 0.17846 | 0.20953 | 0.23594 | 0.26034 | 0.2832 | 0.30587 | 0.33278 | 0.34799 | 0.36356 | 0.37827 | 0.39174 | 0.4006 | 0.40631 | 0.40962 | 0.41091 | 0.41286 | 0.41834 | 0.41583 | 0.41415 | 0.41076 | 0.40686 | 0.42038 | 0.43219
CDP25 | QLD | GG | Borumba | 0 | 0 | 0 | 0 | 0 | 0 | 0 | 0 | 0 | 0 | 0 | 0 | 0 | 0 | 0 | 0 | 0 | 0 | 0 | 0 | 0 | 0 | 0 | 0 | 0 | 0 | 0 | 0
CDP25 | QLD | GG | Deep storage | 0 | 0 | 0 | 0 | 0 | 0 | 0 | 0 | 0 | 0 | 0 | 0 | 0 | 0 | 0 | 0 | 0 | 0 | 0 | 0 | 0 | 0 | 0 | 0 | 0 | 0 | 0 | 0
CDP25 | QLD | GG | Medium storage | 0 | 0 | 0 | 9.272e-08 | 9.272e-08 | 9.272e-08 | 9.272e-08 | 1.776e-07 | 7.9104e-07 | 7.9104e-07 | 2.2619 | 2.2619 | 2.2619 | 2.2619 | 2.2619 | 2.2619 | 2.2619 | 2.2619 | 2.2619 | 2.2619 | 2.2619 | 2.2619 | 2.2619 | 2.2619 | 2.2619 | 2.2619 | 2.2619 | 2.2619
CDP25 | QLD | GG | Shallow storage | 0 | 0.4 | 0.4 | 0.4 | 0.4 | 0.4 | 0.4 | 0.4 | 0.4 | 0.4 | 0.4 | 0.4 | 0.4 | 0.4 | 0.4 | 0.4 | 0.4 | 0.4 | 0.4 | 0.4 | 0.4 | 0 | 0 | 0 | 0 | 0 | 0 | 0
CDP25 | QLD | GG | Coordinated CER storage | 0.001355 | 0.0028851 | 0.0045647 | 0.0067934 | 0.009543 | 0.014331 | 0.020622 | 0.028041 | 0.036934 | 0.047361 | 0.059154 | 0.072721 | 0.086505 | 0.1018 | 0.11873 | 0.13617 | 0.15486 | 0.17467 | 0.19575 | 0.21799 | 0.24166 | 0.2667 | 0.2924 | 0.31927 | 0.34741 | 0.37351 | 0.37892 | 0.38429
CDP25 | QLD | GG | Passive CER storage | 0.003114 | 0.0049569 | 0.0063566 | 0.0077496 | 0.0089627 | 0.010761 | 0.012775 | 0.014583 | 0.016251 | 0.017854 | 0.019461 | 0.02134 | 0.02247 | 0.023614 | 0.024718 | 0.025734 | 0.026434 | 0.02692 | 0.027242 | 0.027417 | 0.027648 | 0.028116 | 0.028047 | 0.028008 | 0.027841 | 0.027642 | 0.028592 | 0.029423
CDP25 | QLD | CQ | Borumba | 0 | 0 | 0 | 0 | 0 | 0 | 0 | 0 | 0 | 0 | 0 | 0 | 0 | 0 | 0 | 0 | 0 | 0 | 0 | 0 | 0 | 0 | 0 | 0 | 0 | 0 | 0 | 0
CDP25 | QLD | CQ | Deep storage | 0 | 0 | 0 | 0 | 0 | 0 | 1.739 | 1.9762 | 1.9762 | 1.9762 | 9.6 | 9.6 | 9.6 | 9.6 | 9.6 | 9.6 | 9.6 | 9.6 | 9.6 | 9.6 | 9.6 | 9.6 | 9.6 | 9.6 | 9.6 | 9.6 | 9.6 | 9.6
CDP25 | QLD | CQ | Medium storage | 0 | 0 | 0 | 1.4632e-07 | 1.604e-07 | 5.9744e-07 | 5.9744e-07 | 7.0504e-07 | 7.8832e-07 | 7.8832e-07 | 2.2316 | 2.2316 | 2.2316 | 2.2316 | 2.2316 | 2.2316 | 2.2316 | 2.2316 | 2.2316 | 2.2316 | 2.2316 | 2.2316 | 2.2316 | 2.2316 | 2.2316 | 2.2316 | 2.2316 | 2.2316
CDP25 | QLD | CQ | Shallow storage | 0.1 | 0.1 | 0.1 | 0.4 | 0.4 | 0.4 | 0.4 | 0.4 | 0.4 | 0.4 | 0.4 | 0.4 | 0.4 | 0.4 | 0.4 | 0.4 | 0.4 | 0.4 | 0.3 | 0.3 | 0.3 | 0.3 | 0.3 | 0 | 0 | 0 | 0 | 0
CDP25 | QLD | CQ | Coordinated CER storage | 0.022518 | 0.047521 | 0.074486 | 0.11012 | 0.15317 | 0.22845 | 0.31472 | 0.412 | 0.52597 | 0.65698 | 0.80299 | 0.97039 | 1.1344 | 1.3161 | 1.5168 | 1.7192 | 1.9355 | 2.163 | 2.4037 | 2.6572 | 2.9259 | 3.21 | 3.4981 | 3.7991 | 4.1139 | 4.4073 | 4.4789 | 4.5498
CDP25 | QLD | CQ | Passive CER storage | 0.051752 | 0.081644 | 0.10373 | 0.12562 | 0.14386 | 0.17155 | 0.20245 | 0.22956 | 0.25462 | 0.27832 | 0.30211 | 0.33012 | 0.34625 | 0.36285 | 0.3787 | 0.39323 | 0.40313 | 0.4098 | 0.41381 | 0.41596 | 0.41882 | 0.42527 | 0.42346 | 0.42243 | 0.4195 | 0.41609 | 0.4302 | 0.44247
CDP25 | QLD | SQ | Borumba | 0 | 0 | 0 | 0 | 0 | 0 | 0 | 47.952 | 47.952 | 47.952 | 47.952 | 47.952 | 47.952 | 47.952 | 47.952 | 47.952 | 47.952 | 47.952 | 47.952 | 47.952 | 47.952 | 47.952 | 47.952 | 47.952 | 47.952 | 47.952 | 47.952 | 47.952
CDP25 | QLD | SQ | Deep storage | 0 | 0 | 0 | 0 | 0 | 0 | 0 | 0 | 0 | 0 | 0 | 0 | 0 | 0 | 0 | 0 | 0 | 0 | 0 | 0 | 0 | 0 | 0 | 0 | 0 | 0 | 0 | 0
CDP25 | QLD | SQ | Medium storage | 5.7 | 5.7 | 5.7 | 5.7 | 5.7 | 5.7 | 5.7 | 5.7 | 5.7 | 5.7 | 5.7 | 5.7 | 5.7 | 5.7 | 5.7 | 5.7 | 5.7 | 5.7 | 5.7 | 5.7 | 5.7 | 5.7 | 5.7 | 5.7 | 5.7 | 5.7 | 5.7 | 5.7
CDP25 | QLD | SQ | Shallow storage | 1.2581 | 1.8421 | 1.8421 | 1.8421 | 1.8421 | 1.8421 | 1.8421 | 1.8421 | 1.8421 | 1.8421 | 1.8421 | 1.8421 | 1.8421 | 1.8421 | 1.6421 | 1.6421 | 1.6421 | 1.6421 | 1.6421 | 1.6421 | 1.3421 | 0.84212 | 0.84212 | 0.84212 | 0.45992 | 0.45992 | 0.45992 | 0.30992
CDP25 | QLD | SQ | Coordinated CER storage | 0.12278 | 0.26537 | 0.42057 | 0.62745 | 0.88006 | 1.3234 | 1.8455 | 2.4344 | 3.1302 | 3.9317 | 4.8276 | 5.8595 | 6.8841 | 8.02 | 9.2755 | 10.55 | 11.9101 | 13.3439 | 14.8621 | 16.4608 | 18.1547 | 19.9485 | 21.7808 | 23.6997 | 25.7059 | 27.5701 | 27.9933 | 28.4102
CDP25 | QLD | SQ | Passive CER storage | 0.28217 | 0.45592 | 0.58567 | 0.71576 | 0.82654 | 0.99374 | 1.1753 | 1.3322 | 1.4774 | 1.6136 | 1.7498 | 1.9121 | 2.0072 | 2.1048 | 2.198 | 2.2834 | 2.3403 | 2.3784 | 2.4005 | 2.4111 | 2.4269 | 2.4627 | 2.4526 | 2.4475 | 2.4309 | 2.4113 | 2.4932 | 2.5639
CDP25 | VIC | VIC | Deep storage | 0 | 0 | 0 | 0 | 0 | 0 | 7.7605 | 7.7605 | 7.7605 | 21.1652 | 34.721 | 34.721 | 34.721 | 34.721 | 34.721 | 34.721 | 34.721 | 34.721 | 34.721 | 34.721 | 34.721 | 34.721 | 34.721 | 34.721 | 34.721 | 34.721 | 34.721 | 34.721
CDP25 | VIC | VIC | Medium storage | 0 | 0 | 1.4 | 1.4 | 1.4 | 1.4 | 1.4 | 1.4 | 1.4 | 1.4001 | 1.6411 | 1.6411 | 1.6411 | 1.6411 | 1.6411 | 1.6411 | 1.6411 | 1.6411 | 1.6411 | 1.6411 | 1.6411 | 1.6411 | 0.24108 | 0.24108 | 0.24108 | 0.24108 | 0.24108 | 0.24108
CDP25 | VIC | VIC | Shallow storage | 0.71096 | 4.051 | 4.1158 | 5.0139 | 4.9996 | 4.99 | 5.0039 | 5.0039 | 5.3789 | 5.2951 | 5.2951 | 5.2951 | 5.3083 | 5.2951 | 5.2851 | 5.2851 | 5.2851 | 4.8351 | 4.8351 | 4.7226 | 4.3358 | 3.883 | 3.106 | 2.506 | 2.506 | 2.472 | 0.87 | 0.87
CDP25 | VIC | VIC | Coordinated CER storage | 0.24072 | 0.45127 | 0.70429 | 1.0138 | 1.3412 | 1.8625 | 2.5427 | 3.349 | 4.3073 | 5.4271 | 6.7402 | 8.2338 | 9.7877 | 11.5075 | 13.3687 | 15.2689 | 17.2959 | 19.4414 | 21.7241 | 24.14 | 26.7298 | 29.4724 | 32.2693 | 35.1956 | 38.2429 | 41.099 | 41.818 | 42.5286
CDP25 | VIC | VIC | Passive CER storage | 0.65254 | 0.9105 | 1.1341 | 1.3371 | 1.4787 | 1.6763 | 1.9075 | 2.1168 | 2.3157 | 2.5139 | 2.7485 | 3.0014 | 3.1897 | 3.3744 | 3.5234 | 3.6521 | 3.7422 | 3.813 | 3.8635 | 3.9058 | 3.9797 | 4.0731 | 4.1059 | 4.1434 | 4.1417 | 4.127 | 4.2683 | 4.3941
CDP25 | SA | CSA | Deep storage | 0 | 0 | 0 | 0 | 0 | 0 | 1.9896e-07 | 5.3784e-07 | 6.1728e-07 | 6.1728e-07 | 6.8472e-07 | 6.8472e-07 | 6.8472e-07 | 6.8472e-07 | 7.176e-07 | 7.176e-07 | 7.176e-07 | 7.176e-07 | 7.176e-07 | 7.176e-07 | 8.2512e-07 | 8.6112e-07 | 8.6112e-07 | 8.6112e-07 | 8.6112e-07 | 8.6112e-07 | 8.6112e-07 | 9.492e-07
CDP25 | SA | CSA | Medium storage | 0 | 0 | 0 | 2.7672e-07 | 2.7672e-07 | 1.0181 | 1.0181 | 1.0181 | 1.0181 | 1.0181 | 1.0181 | 1.0181 | 1.0181 | 1.0181 | 1.0181 | 1.0181 | 1.0181 | 1.0181 | 1.0181 | 1.0181 | 1.0181 | 1.0181 | 1.0181 | 1.0181 | 1.0181 | 0.46327 | 0.46327 | 0.46327
CDP25 | SA | CSA | Shallow storage | 0.88082 | 1.5374 | 1.5374 | 1.5374 | 1.5494 | 1.5374 | 1.5296 | 1.5296 | 1.5296 | 1.5296 | 1.5296 | 1.5296 | 1.5296 | 1.5296 | 1.5296 | 1.5296 | 1.5296 | 1.5043 | 1.5163 | 1.2536 | 0.8656 | 0.5516 | 0.5516 | 0.5516 | 0.4686 | 0.18 | 0.18 | 0.18
CDP25 | SA | CSA | Coordinated CER storage | 0.18593 | 0.26835 | 0.36063 | 0.47489 | 0.60358 | 0.82064 | 1.0677 | 1.3401 | 1.6488 | 1.9946 | 2.3887 | 2.8107 | 3.2311 | 3.6994 | 4.219 | 4.7298 | 5.2571 | 5.7999 | 6.3728 | 6.9681 | 7.6029 | 8.2648 | 8.9296 | 9.6196 | 10.3354 | 11.0032 | 11.1347 | 11.263
CDP25 | SA | CSA | Passive CER storage | 0.36184 | 0.45372 | 0.53737 | 0.62389 | 0.70221 | 0.8163 | 0.91171 | 0.99074 | 1.062 | 1.1274 | 1.2024 | 1.2709 | 1.3131 | 1.3591 | 1.4031 | 1.4434 | 1.4612 | 1.4662 | 1.464 | 1.456 | 1.4568 | 1.4566 | 1.4361 | 1.4203 | 1.3993 | 1.3792 | 1.4127 | 1.4391
CDP25 | SA | SESA | Deep storage | 0 | 0 | 0 | 0 | 0 | 0 | 0 | 0 | 0 | 0 | 0 | 0 | 0 | 0 | 0 | 0 | 0 | 0 | 0 | 0 | 0 | 0 | 0 | 0 | 0 | 0 | 0 | 0
CDP25 | SA | SESA | Medium storage | 0 | 0 | 0 | 2.3544e-07 | 2.3544e-07 | 9.4944e-07 | 9.4944e-07 | 1.0185e-06 | 1.0841e-06 | 1.0841e-06 | 1.1334e-06 | 1.1334e-06 | 1.1334e-06 | 1.1334e-06 | 1.1487e-06 | 1.1487e-06 | 1.1622e-06 | 1.1622e-06 | 1.1908e-06 | 1.2067e-06 | 2.2799e-06 | 2.3078e-06 | 2.3078e-06 | 2.0722e-06 | 2.135e-06 | 1.4617e-06 | 1.4718e-06 | 1.527e-06
CDP25 | SA | SESA | Shallow storage | 0.05 | 0.05 | 0.05 | 0.05 | 0.05 | 0.05 | 0.05 | 0.05 | 0.05 | 0.05 | 0 | 0 | 0 | 0 | 0 | 0 | 0 | 0 | 0 | 0 | 0 | 0 | 0 | 0 | 0 | 0 | 0 | 0
CDP25 | SA | SESA | Coordinated CER storage | 0.0067722 | 0.0098741 | 0.013554 | 0.018058 | 0.022901 | 0.031049 | 0.040897 | 0.052064 | 0.065325 | 0.080134 | 0.096974 | 0.11541 | 0.13419 | 0.15558 | 0.17889 | 0.20212 | 0.22648 | 0.25208 | 0.27912 | 0.30716 | 0.33711 | 0.36858 | 0.40047 | 0.43368 | 0.46827 | 0.50041 | 0.50586 | 0.5112
CDP25 | SA | SESA | Passive CER storage | 0.013179 | 0.016695 | 0.020197 | 0.023724 | 0.026643 | 0.030884 | 0.034438 | 0.037425 | 0.040318 | 0.042777 | 0.045474 | 0.048034 | 0.049615 | 0.051565 | 0.0532 | 0.054638 | 0.055282 | 0.05557 | 0.055535 | 0.055183 | 0.055154 | 0.055155 | 0.054363 | 0.053746 | 0.052936 | 0.052137 | 0.053393 | 0.054382
CDP25 | TAS | TAS | Deep storage | 0 | 0 | 0 | 0 | 0 | 0 | 1.0458e-06 | 2.1245e-06 | 4.8982e-06 | 4.8982e-06 | 4.8982e-06 | 4.8982e-06 | 9.0748e-06 | 2.2905e-05 | 2.3101e-05 | 2.3101e-05 | 2.3101e-05 | 2.3288e-05 | 2.3348e-05 | 2.4516e-05 | 17.808 | 17.808 | 17.808 | 17.808 | 17.808 | 17.808 | 17.808 | 17.808
CDP25 | TAS | TAS | Medium storage | 0 | 0 | 0 | 2.7296e-07 | 2.7296e-07 | 2.7296e-07 | 2.7296e-07 | 3.0136e-07 | 3.3316e-07 | 3.3316e-07 | 3.3316e-07 | 3.3316e-07 | 3.3316e-07 | 3.5064e-07 | 3.6884e-07 | 3.6884e-07 | 3.6884e-07 | 3.7968e-07 | 3.8844e-07 | 3.8844e-07 | 5.088e-07 | 5.168e-07 | 5.2832e-07 | 2.7324e-07 | 2.852e-07 | 2.852e-07 | 2.852e-07 | 5.446e-07
CDP25 | TAS | TAS | Shallow storage | 0 | 0 | 0 | 0 | 0 | 0 | 0 | 0 | 0 | 0 | 0 | 0 | 0 | 0 | 0 | 0 | 0 | 0 | 0 | 0 | 0 | 0 | 0 | 0 | 0 | 0 | 0 | 0
CDP25 | TAS | TAS | Coordinated CER storage | 0.0059645 | 0.012535 | 0.022332 | 0.03604 | 0.053924 | 0.082784 | 0.11718 | 0.16068 | 0.22096 | 0.29602 | 0.38605 | 0.49133 | 0.60575 | 0.73625 | 0.8842 | 1.039 | 1.2001 | 1.3728 | 1.5583 | 1.7559 | 1.9677 | 2.1921 | 2.423 | 2.6659 | 2.9202 | 3.1581 | 3.1914 | 3.2239
CDP25 | TAS | TAS | Passive CER storage | 0.05524 | 0.076964 | 0.097681 | 0.11846 | 0.1375 | 0.16622 | 0.19327 | 0.21696 | 0.23799 | 0.25676 | 0.27459 | 0.29174 | 0.30048 | 0.30856 | 0.31513 | 0.31683 | 0.32061 | 0.32183 | 0.32058 | 0.31722 | 0.31385 | 0.31025 | 0.30129 | 0.29233 | 0.28124 | 0.26828 | 0.27681 | 0.28436
Counterfactual | NSW | NNSW | Snowy 2.0 | 0 | 0 | 0 | 0 | 0 | 0 | 0 | 0 | 0 | 0 | 0 | 0 | 0 | 0 | 0 | 0 | 0 | 0 | 0 | 0 | 0 | 0 | 0 | 0 | 0 | 0 | 0 | 0
Counterfactual | NSW | NNSW | Deep storage | 0 | 0 | 0 | 0 | 0 | 0 | 24 | 24 | 24 | 24 | 24 | 24 | 24 | 24 | 24 | 24 | 24 | 24 | 24 | 24 | 24 | 24 | 24 | 24 | 24 | 24 | 24 | 24
Counterfactual | NSW | NNSW | Medium storage | 0 | 0 | 2.2 | 4.181 | 4.5076 | 5.2381 | 5.2381 | 5.2381 | 5.2381 | 5.2381 | 5.2381 | 5.2381 | 5.2381 | 5.2381 | 5.2381 | 5.2381 | 5.2381 | 5.2381 | 5.2381 | 5.2381 | 5.2381 | 5.2381 | 3.0381 | 1.5985 | 1.727 | 2.3302 | 2.3302 | 2.3302
Counterfactual | NSW | NNSW | Shallow storage | 0 | 0.039 | 0.439 | 0.639 | 0.639 | 0.639 | 0.639 | 0.639 | 0.639 | 0.6 | 0.6 | 0.6 | 0.6 | 0.6 | 0.6 | 0.6 | 0.6 | 0.6 | 0.6 | 0.6 | 0.6 | 0.6 | 0 | 0 | 0 | 0 | 0 | 0
Counterfactual | NSW | NNSW | Coordinated CER storage | 0.049321 | 0.093647 | 0.14903 | 0.21834 | 0.29862 | 0.42712 | 0.56608 | 0.72078 | 0.89887 | 1.1012 | 1.3359 | 1.5933 | 1.847 | 2.1239 | 2.4262 | 2.7179 | 3.0237 | 3.3411 | 3.678 | 4.0307 | 4.4072 | 4.7993 | 5.1895 | 5.5951 | 6.014 | 6.4038 | 6.4951 | 6.5855
Counterfactual | NSW | NNSW | Passive CER storage | 0.11933 | 0.16696 | 0.20927 | 0.2469 | 0.2746 | 0.31277 | 0.35777 | 0.39641 | 0.43281 | 0.46733 | 0.50884 | 0.55079 | 0.57819 | 0.60448 | 0.62741 | 0.64356 | 0.65129 | 0.65387 | 0.65385 | 0.65116 | 0.65396 | 0.65821 | 0.65185 | 0.64615 | 0.63607 | 0.62343 | 0.64056 | 0.65514
Counterfactual | NSW | CNSW | Snowy 2.0 | 0 | 0 | 0 | 0 | 0 | 0 | 0 | 0 | 0 | 0 | 0 | 0 | 0 | 0 | 0 | 0 | 0 | 0 | 0 | 0 | 0 | 0 | 0 | 0 | 0 | 0 | 0 | 0
Counterfactual | NSW | CNSW | Deep storage | 6.271 | 6.271 | 6.271 | 6.271 | 6.271 | 6.271 | 6.271 | 6.271 | 6.271 | 6.271 | 6.271 | 6.271 | 6.271 | 6.271 | 6.271 | 6.271 | 6.271 | 6.271 | 6.271 | 6.271 | 6.271 | 6.271 | 6.271 | 6.271 | 6.271 | 6.271 | 6.271 | 6.271
Counterfactual | NSW | CNSW | Medium storage | 0 | 2.392 | 2.392 | 3.8658 | 3.8658 | 8.9734 | 12.0012 | 12.1613 | 12.0012 | 12.0012 | 12.1613 | 12.0012 | 12.0012 | 12.1613 | 12.0012 | 12.0012 | 12.0012 | 12.0012 | 12.0012 | 12.1613 | 12.0012 | 9.7693 | 9.6092 | 9.6092 | 9.7693 | 6.9131 | 4.6298 | 4.7898
Counterfactual | NSW | CNSW | Shallow storage | 0 | 0.028 | 0.028 | 0.028 | 0.028 | 0.028 | 0.028 | 0.028 | 0.028 | 0.028 | 0.028 | 0.028 | 0.028 | 0.028 | 0.028 | 0.028 | 0.028 | 0.028 | 0.028 | 0.028 | 0.028 | 0 | 0 | 0 | 0 | 0 | 0 | 0
Counterfactual | NSW | CNSW | Coordinated CER storage | 0.021223 | 0.04043 | 0.064687 | 0.095778 | 0.13264 | 0.19163 | 0.26372 | 0.34811 | 0.44814 | 0.5645 | 0.69889 | 0.84803 | 0.99978 | 1.1666 | 1.3499 | 1.5318 | 1.7234 | 1.925 | 2.1395 | 2.3657 | 2.6072 | 2.8607 | 3.1166 | 3.3848 | 3.6616 | 3.9194 | 3.9769 | 4.0333
Counterfactual | NSW | CNSW | Passive CER storage | 0.05135 | 0.072081 | 0.090836 | 0.10831 | 0.12197 | 0.14032 | 0.162 | 0.18161 | 0.20068 | 0.21944 | 0.24084 | 0.26259 | 0.27773 | 0.2924 | 0.30565 | 0.31566 | 0.32119 | 0.32444 | 0.32629 | 0.32685 | 0.33008 | 0.33422 | 0.33294 | 0.33222 | 0.32878 | 0.32384 | 0.33397 | 0.34266
Counterfactual | NSW | SNSW | Snowy 2.0 | 0 | 0 | 0 | 0 | 349.8 | 349.8 | 349.8 | 349.8 | 349.8 | 349.8 | 349.8 | 349.8 | 349.8 | 349.8 | 349.8 | 349.8 | 349.8 | 349.8 | 349.8 | 349.8 | 349.8 | 349.8 | 349.8 | 349.8 | 349.8 | 349.8 | 349.8 | 349.8
Counterfactual | NSW | SNSW | Deep storage | 0 | 0 | 0 | 0 | 0 | 0 | 0 | 0 | 0 | 0 | 0 | 0 | 0 | 0 | 0 | 0 | 0 | 0 | 0 | 0 | 0 | 0 | 0 | 0 | 0 | 0 | 0 | 0
Counterfactual | NSW | SNSW | Medium storage | 0 | 0.4 | 0.4 | 2 | 2 | 2 | 2 | 2 | 2 | 2 | 2 | 2 | 2 | 2 | 2 | 2 | 2 | 2 | 2 | 2 | 2 | 1.6 | 1.6 | 1.6 | 1.6 | 1.6 | 1.6 | 1.6
Counterfactual | NSW | SNSW | Shallow storage | 0.56998 | 0.5878 | 0.5878 | 0.5878 | 0.5878 | 0.58978 | 0.5878 | 0.58978 | 0.5878 | 0.5878 | 0.58978 | 0.5878 | 0.5878 | 0.58978 | 0.5878 | 0.5878 | 0.5878 | 0.5878 | 0.5678 | 0.51978 | 0.5178 | 0.49998 | 0.498 | 0.498 | 0.3 | 0.3 | 0.3 | 0
Counterfactual | NSW | SNSW | Coordinated CER storage | 0.043271 | 0.084283 | 0.13632 | 0.20206 | 0.27871 | 0.4012 | 0.53236 | 0.6796 | 0.8535 | 1.0525 | 1.2835 | 1.5394 | 1.7957 | 2.0775 | 2.386 | 2.6862 | 3.0025 | 3.3341 | 3.6872 | 4.0573 | 4.4506 | 4.8618 | 5.2764 | 5.7059 | 6.1508 | 6.57 | 6.6767 | 6.7829
Counterfactual | NSW | SNSW | Passive CER storage | 0.1047 | 0.15026 | 0.19142 | 0.2285 | 0.25629 | 0.29379 | 0.33702 | 0.37506 | 0.41143 | 0.44584 | 0.48626 | 0.52764 | 0.55599 | 0.58358 | 0.60785 | 0.6255 | 0.63506 | 0.64019 | 0.64277 | 0.64243 | 0.64687 | 0.65278 | 0.64903 | 0.64528 | 0.63716 | 0.62665 | 0.64588 | 0.66263
Counterfactual | NSW | SNW | Snowy 2.0 | 0 | 0 | 0 | 0 | 0 | 0 | 0 | 0 | 0 | 0 | 0 | 0 | 0 | 0 | 0 | 0 | 0 | 0 | 0 | 0 | 0 | 0 | 0 | 0 | 0 | 0 | 0 | 0
Counterfactual | NSW | SNW | Deep storage | 0 | 0 | 0 | 0 | 0 | 0 | 0 | 0 | 0 | 0 | 0 | 0 | 0 | 0 | 0 | 0 | 0 | 0 | 0 | 0 | 0 | 0 | 0 | 0 | 0 | 0 | 0 | 0
Counterfactual | NSW | SNW | Medium storage | 0 | 3.0893 | 5.643 | 5.643 | 5.643 | 9.0655 | 11.2303 | 11.2303 | 11.2303 | 11.2303 | 11.2303 | 11.2303 | 11.2303 | 11.2303 | 11.2303 | 11.2303 | 11.2303 | 11.2303 | 11.2303 | 11.2303 | 11.2303 | 8.141 | 7.793 | 7.793 | 7.793 | 4.3706 | 3.1563 | 3.1563
Counterfactual | NSW | SNW | Shallow storage | 0.075 | 1.3404 | 1.3404 | 1.3404 | 1.3404 | 1.4251 | 2.6802 | 2.8254 | 2.6802 | 2.6802 | 2.8254 | 2.6802 | 2.6052 | 2.7504 | 2.6052 | 2.6052 | 2.6052 | 2.6052 | 2.6052 | 2.7504 | 2.6052 | 1.7004 | 1.5552 | 1.5552 | 1.7004 | 1.5552 | 1.5552 | 1.7004
Counterfactual | NSW | SNW | Coordinated CER storage | 0.20658 | 0.40324 | 0.64801 | 0.95468 | 1.3061 | 1.8671 | 2.5385 | 3.3137 | 4.22 | 5.2552 | 6.4458 | 7.767 | 9.1128 | 10.5931 | 12.2101 | 13.8119 | 15.5007 | 17.2746 | 19.1601 | 21.1396 | 23.2456 | 25.4587 | 27.7108 | 30.0665 | 32.5062 | 34.7686 | 35.2098 | 35.6428
Counterfactual | NSW | SNW | Passive CER storage | 0.49983 | 0.71891 | 0.90995 | 1.0796 | 1.201 | 1.3672 | 1.5579 | 1.7237 | 1.882 | 2.0299 | 2.2014 | 2.3777 | 2.4972 | 2.6139 | 2.7151 | 2.7876 | 2.8223 | 2.8366 | 2.8389 | 2.8283 | 2.8409 | 2.8617 | 2.8411 | 2.8247 | 2.7877 | 2.7387 | 2.8183 | 2.8861
Counterfactual | QLD | NQ | Borumba | 0 | 0 | 0 | 0 | 0 | 0 | 0 | 0 | 0 | 0 | 0 | 0 | 0 | 0 | 0 | 0 | 0 | 0 | 0 | 0 | 0 | 0 | 0 | 0 | 0 | 0 | 0 | 0
Counterfactual | QLD | NQ | Deep storage | 0 | 0 | 0 | 0 | 0 | 0 | 3.1476e-06 | 3.3701e-06 | 3.4085e-06 | 3.4085e-06 | 6.8207 | 6.8207 | 6.8207 | 6.8207 | 6.8207 | 18.8166 | 18.8166 | 18.8166 | 18.8166 | 18.8166 | 18.8166 | 18.8166 | 18.8166 | 18.8166 | 18.8166 | 18.8166 | 18.8166 | 18.8166
Counterfactual | QLD | NQ | Medium storage | 2 | 2 | 2 | 2 | 2 | 2 | 2 | 2 | 2 | 2 | 2 | 2 | 2 | 2 | 2 | 2 | 2 | 2 | 2 | 2 | 2 | 2 | 2 | 2 | 2 | 2 | 2 | 2
Counterfactual | QLD | NQ | Shallow storage | 0 | 0 | 0.6 | 0.6 | 0.6 | 0.6 | 0.6 | 0.6 | 0.6 | 0.6 | 0.6 | 0.6 | 0.6 | 0.6 | 0.6 | 0.6 | 0.6 | 0.6 | 0.6 | 0.6 | 0.6 | 0.6 | 0 | 0 | 0 | 0 | 0 | 0
Counterfactual | QLD | NQ | Coordinated CER storage | 0.024148 | 0.050882 | 0.079218 | 0.11629 | 0.16047 | 0.23766 | 0.32145 | 0.41314 | 0.51947 | 0.64047 | 0.7738 | 0.92634 | 1.0738 | 1.2366 | 1.4159 | 1.5951 | 1.786 | 1.9862 | 2.1981 | 2.4201 | 2.6547 | 2.9027 | 3.153 | 3.4144 | 3.6879 | 3.9427 | 4.0086 | 4.0741
Counterfactual | QLD | NQ | Passive CER storage | 0.055496 | 0.08742 | 0.11031 | 0.13266 | 0.15071 | 0.17846 | 0.20953 | 0.23594 | 0.26034 | 0.2832 | 0.30587 | 0.33278 | 0.34799 | 0.36356 | 0.37827 | 0.39174 | 0.4006 | 0.40631 | 0.40962 | 0.41091 | 0.41286 | 0.41834 | 0.41583 | 0.41415 | 0.41076 | 0.40686 | 0.42038 | 0.43219
Counterfactual | QLD | GG | Borumba | 0 | 0 | 0 | 0 | 0 | 0 | 0 | 0 | 0 | 0 | 0 | 0 | 0 | 0 | 0 | 0 | 0 | 0 | 0 | 0 | 0 | 0 | 0 | 0 | 0 | 0 | 0 | 0
Counterfactual | QLD | GG | Deep storage | 0 | 0 | 0 | 0 | 0 | 0 | 0 | 0 | 0 | 0 | 0 | 0 | 0 | 0 | 0 | 0 | 0 | 0 | 0 | 0 | 0 | 0 | 0 | 0 | 0 | 0 | 0 | 0
Counterfactual | QLD | GG | Medium storage | 0 | 0 | 0 | 1.7672e-07 | 1.7672e-07 | 1.7672e-07 | 1.7672e-07 | 2.1864e-07 | 2.2524e-07 | 2.2952e-07 | 3.3316e-07 | 3.3316e-07 | 3.3316e-07 | 3.3316e-07 | 3.4208e-07 | 3.744e-07 | 3.744e-07 | 3.744e-07 | 3.744e-07 | 3.744e-07 | 3.744e-07 | 4.1776e-07 | 4.36e-07 | 2.8228e-07 | 2.866e-07 | 2.9256e-07 | 3.7508e-07 | 3.3912e-07
Counterfactual | QLD | GG | Shallow storage | 0 | 0.4 | 0.4 | 0.4 | 0.4 | 0.4 | 0.4 | 0.4 | 0.4 | 0.4 | 0.4 | 0.4 | 0.4 | 0.4 | 0.4 | 0.4 | 0.4 | 0.4 | 0.4 | 0.4 | 0.4 | 0 | 0 | 0 | 0 | 0 | 0 | 0
Counterfactual | QLD | GG | Coordinated CER storage | 0.001355 | 0.0028851 | 0.0045647 | 0.0067934 | 0.009543 | 0.014331 | 0.020622 | 0.028041 | 0.036934 | 0.047361 | 0.059154 | 0.072721 | 0.086505 | 0.1018 | 0.11873 | 0.13617 | 0.15486 | 0.17467 | 0.19575 | 0.21799 | 0.24166 | 0.2667 | 0.2924 | 0.31927 | 0.34741 | 0.37351 | 0.37892 | 0.38429
Counterfactual | QLD | GG | Passive CER storage | 0.003114 | 0.0049569 | 0.0063566 | 0.0077496 | 0.0089627 | 0.010761 | 0.012775 | 0.014583 | 0.016251 | 0.017854 | 0.019461 | 0.02134 | 0.02247 | 0.023614 | 0.024718 | 0.025734 | 0.026434 | 0.02692 | 0.027242 | 0.027417 | 0.027648 | 0.028116 | 0.028047 | 0.028008 | 0.027841 | 0.027642 | 0.028592 | 0.029423
Counterfactual | QLD | CQ | Borumba | 0 | 0 | 0 | 0 | 0 | 0 | 0 | 0 | 0 | 0 | 0 | 0 | 0 | 0 | 0 | 0 | 0 | 0 | 0 | 0 | 0 | 0 | 0 | 0 | 0 | 0 | 0 | 0
Counterfactual | QLD | CQ | Deep storage | 0 | 0 | 0 | 0 | 0 | 0 | 9.6 | 9.6 | 9.6 | 9.6 | 9.6 | 9.6 | 9.6 | 9.6 | 9.6 | 9.6 | 9.6 | 9.6 | 9.6 | 9.6 | 9.6 | 9.6 | 9.6 | 9.6 | 9.6 | 9.6 | 9.6 | 9.6
Counterfactual | QLD | CQ | Medium storage | 0 | 0 | 0 | 8.76e-08 | 1.5456e-07 | 1.5456e-07 | 5.8884 | 5.8884 | 5.8884 | 5.8884 | 5.8884 | 5.8884 | 5.8884 | 5.8884 | 5.8884 | 8.3025 | 8.3025 | 8.3025 | 8.3025 | 8.3025 | 8.3025 | 8.3025 | 8.3025 | 8.3025 | 8.3025 | 8.3025 | 8.3025 | 8.3025
Counterfactual | QLD | CQ | Shallow storage | 0.1 | 0.1 | 0.1 | 0.4 | 0.4 | 0.4 | 0.4 | 0.4 | 0.4 | 0.4 | 0.4 | 0.4 | 0.4 | 0.4 | 0.4 | 0.4 | 0.4 | 0.4 | 0.3 | 0.3 | 0.3 | 0.3 | 0.3 | 0 | 0 | 0 | 0 | 0
Counterfactual | QLD | CQ | Coordinated CER storage | 0.022518 | 0.047521 | 0.074486 | 0.11012 | 0.15317 | 0.22845 | 0.31472 | 0.412 | 0.52597 | 0.65698 | 0.80299 | 0.97039 | 1.1344 | 1.3161 | 1.5168 | 1.7192 | 1.9355 | 2.163 | 2.4037 | 2.6572 | 2.9259 | 3.21 | 3.4981 | 3.7991 | 4.1139 | 4.4073 | 4.4789 | 4.5498
Counterfactual | QLD | CQ | Passive CER storage | 0.051752 | 0.081644 | 0.10373 | 0.12562 | 0.14386 | 0.17155 | 0.20245 | 0.22956 | 0.25462 | 0.27832 | 0.30211 | 0.33012 | 0.34625 | 0.36285 | 0.3787 | 0.39323 | 0.40313 | 0.4098 | 0.41381 | 0.41596 | 0.41882 | 0.42527 | 0.42346 | 0.42243 | 0.4195 | 0.41609 | 0.4302 | 0.44247
Counterfactual | QLD | SQ | Borumba | 0 | 0 | 0 | 0 | 0 | 0 | 0 | 47.952 | 47.952 | 47.952 | 47.952 | 47.952 | 47.952 | 47.952 | 47.952 | 47.952 | 47.952 | 47.952 | 47.952 | 47.952 | 47.952 | 47.952 | 47.952 | 47.952 | 47.952 | 47.952 | 47.952 | 47.952
Counterfactual | QLD | SQ | Deep storage | 0 | 0 | 0 | 0 | 0 | 0 | 0 | 0 | 0 | 0 | 0 | 0 | 0 | 0 | 0 | 0 | 0 | 0 | 0 | 0 | 0 | 0 | 0 | 0 | 0 | 0 | 0 | 0
Counterfactual | QLD | SQ | Medium storage | 5.7 | 5.7 | 5.7 | 5.7 | 8.3457 | 8.3457 | 10.626 | 10.626 | 10.626 | 10.626 | 12.1137 | 12.1137 | 12.1137 | 12.1137 | 12.1137 | 13.3761 | 13.3761 | 13.3761 | 13.3761 | 13.3761 | 13.3761 | 13.3761 | 13.3761 | 13.3761 | 11.5162 | 11.5162 | 9.236 | 9.236
Counterfactual | QLD | SQ | Shallow storage | 1.2581 | 1.8421 | 1.8421 | 1.8421 | 1.8421 | 1.8421 | 1.8421 | 1.8421 | 1.8421 | 1.8421 | 1.8421 | 1.8421 | 1.8421 | 1.8421 | 1.6421 | 1.6421 | 1.6421 | 1.6421 | 1.6421 | 1.6421 | 1.3421 | 0.84212 | 0.84212 | 0.84212 | 0.45992 | 0.45992 | 0.45992 | 0.30992
Counterfactual | QLD | SQ | Coordinated CER storage | 0.12278 | 0.26537 | 0.42057 | 0.62745 | 0.88006 | 1.3234 | 1.8455 | 2.4344 | 3.1302 | 3.9317 | 4.8276 | 5.8595 | 6.8841 | 8.02 | 9.2755 | 10.55 | 11.9101 | 13.3439 | 14.8621 | 16.4608 | 18.1547 | 19.9485 | 21.7808 | 23.6997 | 25.7059 | 27.5701 | 27.9933 | 28.4102
Counterfactual | QLD | SQ | Passive CER storage | 0.28217 | 0.45592 | 0.58567 | 0.71576 | 0.82654 | 0.99374 | 1.1753 | 1.3322 | 1.4774 | 1.6136 | 1.7498 | 1.9121 | 2.0072 | 2.1048 | 2.198 | 2.2834 | 2.3403 | 2.3784 | 2.4005 | 2.4111 | 2.4269 | 2.4627 | 2.4526 | 2.4475 | 2.4309 | 2.4113 | 2.4932 | 2.5639
Counterfactual | VIC | VIC | Deep storage | 0 | 0 | 0 | 0 | 0 | 0 | 1.1248 | 1.1248 | 1.1248 | 1.1248 | 1.1248 | 1.1248 | 1.1248 | 24.5324 | 24.5324 | 24.5324 | 24.5324 | 24.5324 | 24.5324 | 24.5324 | 24.5324 | 24.5324 | 24.5324 | 24.5324 | 24.5324 | 24.5324 | 24.5324 | 24.5324
Counterfactual | VIC | VIC | Medium storage | 0 | 0 | 1.4 | 6.0963 | 9.1663 | 9.9335 | 9.9335 | 9.9335 | 9.9335 | 9.9335 | 9.9335 | 9.9335 | 9.9335 | 9.9335 | 9.9335 | 9.9335 | 9.9335 | 9.9335 | 9.9335 | 9.9335 | 9.9335 | 9.9335 | 8.5335 | 3.8371 | 0.91193 | 0.22787 | 0.22787 | 0.22787
Counterfactual | VIC | VIC | Shallow storage | 0.71096 | 4.051 | 4.1158 | 5.0139 | 4.9996 | 4.99 | 5.0039 | 5.0039 | 5.3789 | 5.2951 | 5.2951 | 5.2951 | 5.3083 | 5.2951 | 5.2851 | 5.2851 | 5.2851 | 4.8351 | 4.8351 | 4.7226 | 4.3358 | 3.883 | 3.106 | 2.506 | 2.506 | 2.472 | 0.87 | 0.87
Counterfactual | VIC | VIC | Coordinated CER storage | 0.24072 | 0.45127 | 0.70429 | 1.0138 | 1.3412 | 1.8625 | 2.5427 | 3.349 | 4.3073 | 5.4271 | 6.7402 | 8.2338 | 9.7877 | 11.5075 | 13.3687 | 15.2689 | 17.2959 | 19.4414 | 21.7241 | 24.14 | 26.7298 | 29.4724 | 32.2693 | 35.1956 | 38.2429 | 41.099 | 41.818 | 42.5286
Counterfactual | VIC | VIC | Passive CER storage | 0.65254 | 0.9105 | 1.1341 | 1.3371 | 1.4787 | 1.6763 | 1.9075 | 2.1168 | 2.3157 | 2.5139 | 2.7485 | 3.0014 | 3.1897 | 3.3744 | 3.5234 | 3.6521 | 3.7422 | 3.813 | 3.8635 | 3.9058 | 3.9797 | 4.0731 | 4.1059 | 4.1434 | 4.1417 | 4.127 | 4.2683 | 4.3941
Counterfactual | SA | CSA | Deep storage | 0 | 0 | 0 | 0 | 0 | 0 | 1.5336e-07 | 3.312e-07 | 3.5616e-07 | 3.8712e-07 | 4.8096e-07 | 4.8096e-07 | 5.0736e-07 | 1.1251e-06 | 1.1494e-06 | 1.1494e-06 | 1.1494e-06 | 1.1494e-06 | 1.1494e-06 | 1.1494e-06 | 1.1494e-06 | 1.212e-06 | 1.212e-06 | 1.212e-06 | 1.212e-06 | 1.212e-06 | 1.2665e-06 | 1.3032e-06
Counterfactual | SA | CSA | Medium storage | 0 | 0 | 0 | 2.4405e-06 | 2.4565e-06 | 1.6919 | 1.6919 | 1.6919 | 1.6919 | 1.6919 | 1.6919 | 1.6919 | 1.6919 | 12.3828 | 12.3828 | 12.3828 | 12.3828 | 12.3828 | 12.3828 | 12.3828 | 12.3828 | 12.3828 | 12.3828 | 12.3828 | 12.3828 | 10.6909 | 10.6909 | 10.6909
Counterfactual | SA | CSA | Shallow storage | 0.88082 | 1.5374 | 1.5374 | 1.5374 | 1.5494 | 1.5374 | 1.5296 | 1.5296 | 1.5296 | 1.5296 | 1.5296 | 1.5296 | 1.5296 | 1.5296 | 1.5296 | 1.5296 | 1.5296 | 1.5043 | 1.5163 | 1.2536 | 0.8656 | 0.5516 | 0.5516 | 0.5516 | 0.4686 | 0.18 | 0.18 | 0.18
Counterfactual | SA | CSA | Coordinated CER storage | 0.18593 | 0.26835 | 0.36063 | 0.47489 | 0.60358 | 0.82064 | 1.0677 | 1.3401 | 1.6488 | 1.9946 | 2.3887 | 2.8107 | 3.2311 | 3.6994 | 4.219 | 4.7298 | 5.2571 | 5.7999 | 6.3728 | 6.9681 | 7.6029 | 8.2648 | 8.9296 | 9.6196 | 10.3354 | 11.0032 | 11.1347 | 11.263
Counterfactual | SA | CSA | Passive CER storage | 0.36184 | 0.45372 | 0.53737 | 0.62389 | 0.70221 | 0.8163 | 0.91171 | 0.99074 | 1.062 | 1.1274 | 1.2024 | 1.2709 | 1.3131 | 1.3591 | 1.4031 | 1.4434 | 1.4612 | 1.4662 | 1.464 | 1.456 | 1.4568 | 1.4566 | 1.4361 | 1.4203 | 1.3993 | 1.3792 | 1.4127 | 1.4391
Counterfactual | SA | SESA | Deep storage | 0 | 0 | 0 | 0 | 0 | 0 | 0 | 0 | 0 | 0 | 0 | 0 | 0 | 0 | 0 | 0 | 0 | 0 | 0 | 0 | 0 | 0 | 0 | 0 | 0 | 0 | 0 | 0
Counterfactual | SA | SESA | Medium storage | 0 | 0 | 0 | 0.22277 | 0.22277 | 0.22277 | 0.22277 | 0.22277 | 0.22277 | 0.22277 | 0.22277 | 0.22277 | 0.22277 | 0.22277 | 0.22277 | 0.22277 | 0.22277 | 0.22277 | 0.22277 | 0.22277 | 0.22277 | 0.22277 | 0.22277 | 0.063209 | 0.063209 | 0.063209 | 0.063209 | 0.063209
Counterfactual | SA | SESA | Shallow storage | 0.05 | 0.05 | 0.05 | 0.05 | 0.05 | 0.05 | 0.05 | 0.05 | 0.05 | 0.05 | 0 | 0 | 0 | 0 | 0 | 0 | 0 | 0 | 0 | 0 | 0 | 0 | 0 | 0 | 0 | 0 | 0 | 0
Counterfactual | SA | SESA | Coordinated CER storage | 0.0067722 | 0.0098741 | 0.013554 | 0.018058 | 0.022901 | 0.031049 | 0.040897 | 0.052064 | 0.065325 | 0.080134 | 0.096974 | 0.11541 | 0.13419 | 0.15558 | 0.17889 | 0.20212 | 0.22648 | 0.25208 | 0.27912 | 0.30716 | 0.33711 | 0.36858 | 0.40047 | 0.43368 | 0.46827 | 0.50041 | 0.50586 | 0.5112
Counterfactual | SA | SESA | Passive CER storage | 0.013179 | 0.016695 | 0.020197 | 0.023724 | 0.026643 | 0.030884 | 0.034438 | 0.037425 | 0.040318 | 0.042777 | 0.045474 | 0.048034 | 0.049615 | 0.051565 | 0.0532 | 0.054638 | 0.055282 | 0.05557 | 0.055535 | 0.055183 | 0.055154 | 0.055155 | 0.054363 | 0.053746 | 0.052936 | 0.052137 | 0.053393 | 0.054382
Counterfactual | TAS | TAS | Deep storage | 0 | 0 | 0 | 0 | 0 | 0 | 5.2392e-07 | 1.4472e-06 | 1.9606e-06 | 1.9606e-06 | 2.2187e-06 | 2.2187e-06 | 2.2187e-06 | 6.0322e-06 | 6.132e-06 | 6.132e-06 | 6.132e-06 | 6.132e-06 | 6.1886e-06 | 6.2786e-06 | 6.2786e-06 | 6.5198e-06 | 6.5892e-06 | 6.5892e-06 | 6.6792e-06 | 6.6792e-06 | 6.7637e-06 | 6.9771e-06
Counterfactual | TAS | TAS | Medium storage | 0 | 0 | 0 | 1.1152e-07 | 1.1152e-07 | 1.1152e-07 | 1.1152e-07 | 1.596e-07 | 1.936e-07 | 1.936e-07 | 2.392e-07 | 2.392e-07 | 2.5508e-07 | 4.2924e-07 | 4.4224e-07 | 4.4712e-07 | 4.5244e-07 | 4.574e-07 | 4.6332e-07 | 4.6332e-07 | 5.6276e-07 | 5.922e-07 | 6.2476e-07 | 5.34e-07 | 5.402e-07 | 5.402e-07 | 5.608e-07 | 6.0616e-07
Counterfactual | TAS | TAS | Shallow storage | 0 | 0 | 0 | 0 | 0 | 0 | 0 | 0 | 0 | 0 | 0 | 0 | 0 | 0 | 0 | 0 | 0 | 0 | 0 | 0 | 0 | 0 | 0 | 0 | 0 | 0 | 0 | 0
Counterfactual | TAS | TAS | Coordinated CER storage | 0.0059645 | 0.012535 | 0.022332 | 0.03604 | 0.053924 | 0.082784 | 0.11718 | 0.16068 | 0.22096 | 0.29602 | 0.38605 | 0.49133 | 0.60575 | 0.73625 | 0.8842 | 1.039 | 1.2001 | 1.3728 | 1.5583 | 1.7559 | 1.9677 | 2.1921 | 2.423 | 2.6659 | 2.9202 | 3.1581 | 3.1914 | 3.2239
Counterfactual | TAS | TAS | Passive CER storage | 0.05524 | 0.076964 | 0.097681 | 0.11846 | 0.1375 | 0.16622 | 0.19327 | 0.21696 | 0.23799 | 0.25676 | 0.27459 | 0.29174 | 0.30048 | 0.30856 | 0.31513 | 0.31683 | 0.32061 | 0.32183 | 0.32058 | 0.31722 | 0.31385 | 0.31025 | 0.30129 | 0.29233 | 0.28124 | 0.26828 | 0.27681 | 0.28436

## Dispatchable Built (hidden)
Dispatchable Capacity built (MW)
Capacity calculated on 1 July. Capacity built in 2024 includes all capacity built since 2021-22. For storage depth classifications, please refer to the 2024 Final ISP report.
CDP | Region | subregions | Technology | 2024-25 | 2025-26 | 2026-27 | 2027-28 | 2028-29 | 2029-30 | 2030-31 | 2031-32 | 2032-33 | 2033-34 | 2034-35 | 2035-36 | 2036-37 | 2037-38 | 2038-39 | 2039-40 | 2040-41 | 2041-42 | 2042-43 | 2043-44 | 2044-45 | 2045-46 | 2046-47 | 2047-48 | 2048-49 | 2049-50 | 2050-51 | 2051-52
CDP1 | NSW | NNSW | Mid-merit gas | 0 | 0 | 0 | 0 | 0 | 0 | 0 | 0 | 0 | 0 | 0 | 0 | 0 | 0 | 0 | 0 | 0 | 0 | 0 | 0 | 0 | 0 | 0 | 0 | 0 | 0 | 0 | 0
CDP1 | NSW | NNSW | Flexible gas with CCS | 0 | 0 | 0 | 0 | 0 | 0 | 0 | 0 | 0 | 0 | 0 | 0 | 0 | 0 | 0 | 0 | 0 | 0 | 0 | 0 | 0 | 0 | 0 | 0 | 0 | 0 | 0 | 0
CDP1 | NSW | NNSW | Flexible gas | 0 | 0 | 0 | 0 | 0 | 0 | 0 | 0 | 0 | 0 | 0 | 0 | 0 | 0 | 0 | 0 | 0 | 0 | 0 | 0 | 0 | 0 | 0 | 0 | 0 | 0 | 0 | 0
CDP1 | NSW | NNSW | Hydro | 0 | 0 | 0 | 0 | 0 | 0 | 0 | 0 | 0 | 0 | 0 | 0 | 0 | 0 | 0 | 0 | 0 | 0 | 0 | 0 | 0 | 0 | 0 | 0 | 0 | 0 | 0 | 0
CDP1 | NSW | NNSW | Snowy 2.0 | 0 | 0 | 0 | 0 | 0 | 0 | 0 | 0 | 0 | 0 | 0 | 0 | 0 | 0 | 0 | 0 | 0 | 0 | 0 | 0 | 0 | 0 | 0 | 0 | 0 | 0 | 0 | 0
CDP1 | NSW | NNSW | Deep storage | 0 | 0 | 0 | 0 | 0 | 0 | 500 | 500 | 500 | 500 | 500 | 500.0001 | 500.0001 | 500.0001 | 500.0001 | 500.0001 | 500.0001 | 500.0001 | 500.0001 | 500.0001 | 1000 | 1000 | 1000 | 1000 | 1000 | 1000 | 1000 | 1000
CDP1 | NSW | NNSW | Medium storage | 0 | 0 | 275 | 275.0001 | 275.0001 | 1202.6868 | 1202.6868 | 1202.6868 | 1202.6868 | 1202.6868 | 1202.6868 | 1202.6868 | 1202.6868 | 1202.6868 | 1202.6868 | 1202.6868 | 1202.6868 | 1202.6868 | 1202.6868 | 1202.6869 | 1202.6869 | 1202.6869 | 1202.6869 | 1202.6869 | 1202.6869 | 1202.6869 | 1202.6869 | 1202.687
CDP1 | NSW | NNSW | Shallow storage | 0 | 30 | 230 | 430 | 430 | 430 | 430 | 430 | 430 | 430 | 430 | 430 | 430 | 430 | 430 | 430 | 430 | 430 | 430 | 430 | 430 | 430 | 430 | 430 | 430 | 430 | 430 | 430
CDP1 | NSW | NNSW | Coordinated CER storage | 18.4804 | 40.6436 | 68.3334 | 102.9876 | 143.1321 | 207.3806 | 263.9303 | 322.2081 | 386.3983 | 456.7844 | 537.507 | 623.6631 | 702.0331 | 786.1694 | 877.1047 | 956.8194 | 1037.7291 | 1118.5493 | 1203.2272 | 1289.9316 | 1382.437 | 1477.1015 | 1564.9061 | 1654.5223 | 1744.9306 | 1830.3677 | 1868.2739 | 1905.7932
CDP1 | NSW | NNSW | Other renewable fuels | 0 | 0 | 0 | 0 | 0 | 0 | 0 | 0 | 0 | 90 | 90 | 90 | 90 | 90 | 90 | 90 | 90 | 90 | 90 | 90 | 90 | 90 | 90 | 90 | 90 | 90 | 90 | 90
CDP1 | NSW | NNSW | DSP | 0 | 0 | 0 | 0 | 0 | 0 | 0 | 0 | 0 | 0 | 0 | 0 | 0 | 0 | 0 | 0 | 0 | 0 | 0 | 0 | 0 | 0 | 0 | 0 | 0 | 0 | 0 | 0
CDP1 | NSW | CNSW | Mid-merit gas | 0 | 0 | 0 | 0 | 0 | 0 | 0 | 0 | 0 | 0 | 0 | 0 | 0 | 0 | 0 | 0 | 0 | 0 | 0 | 0 | 0 | 0 | 0 | 0 | 0 | 0 | 0 | 0
CDP1 | NSW | CNSW | Flexible gas with CCS | 0 | 0 | 0 | 0 | 0 | 0 | 0 | 0 | 0 | 0 | 0 | 0 | 0 | 0 | 0 | 0 | 0 | 0 | 0 | 0 | 0 | 0 | 0 | 0 | 0 | 0 | 0 | 0
CDP1 | NSW | CNSW | Flexible gas | 0 | 0 | 0 | 0 | 0 | 0 | 0 | 0 | 0 | 0 | 0 | 0 | 0 | 0 | 0 | 0 | 0 | 0 | 0 | 0 | 0 | 0 | 0 | 0 | 0 | 0 | 0 | 0
CDP1 | NSW | CNSW | Hydro | 0 | 0 | 0 | 0 | 0 | 0 | 0 | 0 | 0 | 0 | 0 | 0 | 0 | 0 | 0 | 0 | 0 | 0 | 0 | 0 | 0 | 0 | 0 | 0 | 0 | 0 | 0 | 0
CDP1 | NSW | CNSW | Snowy 2.0 | 0 | 0 | 0 | 0 | 0 | 0 | 0 | 0 | 0 | 0 | 0 | 0 | 0 | 0 | 0 | 0 | 0 | 0 | 0 | 0 | 0 | 0 | 0 | 0 | 0 | 0 | 0 | 0
CDP1 | NSW | CNSW | Deep storage | 0 | 0 | 0 | 0 | 0 | 0 | 0 | 0 | 0 | 0 | 0 | 0 | 0 | 0 | 0 | 0 | 0 | 0 | 0 | 0 | 0 | 0 | 0 | 0 | 0 | 0 | 0 | 0
CDP1 | NSW | CNSW | Medium storage | 0 | 549 | 549 | 917.46 | 917.46 | 957.5659 | 957.5659 | 997.5859 | 997.5859 | 997.5859 | 1037.6059 | 1037.6059 | 1037.6059 | 1077.6259 | 1077.6259 | 1077.6259 | 1077.6259 | 1077.6259 | 1077.6259 | 1117.6459 | 1117.646 | 1157.666 | 1157.666 | 1157.666 | 1197.686 | 1197.686 | 1197.686 | 1237.706
CDP1 | NSW | CNSW | Shallow storage | 0 | 20 | 707.5219 | 1124.4622 | 2325.0535 | 2325.0541 | 2325.0541 | 2325.0541 | 2325.0541 | 2325.0541 | 2325.0541 | 2325.0541 | 2325.0541 | 2325.0541 | 2325.0541 | 2325.0541 | 2325.0541 | 2325.0541 | 2325.0541 | 2325.0541 | 2325.0541 | 2325.0541 | 2325.0541 | 2325.0541 | 2325.0541 | 2325.0541 | 2325.0541 | 2325.0541
CDP1 | NSW | CNSW | Coordinated CER storage | 7.9416 | 17.5451 | 29.6736 | 45.2191 | 63.6499 | 93.1436 | 120.5089 | 149.8842 | 183.0437 | 220.2998 | 262.4971 | 308.0104 | 350.7567 | 396.9791 | 447.3892 | 493.0516 | 539.4707 | 586.8293 | 636.6313 | 688.2085 | 743.2507 | 800.349 | 854.5987 | 910.9693 | 967.5321 | 1021.0742 | 1044.0944 | 1066.6307
CDP1 | NSW | CNSW | Other renewable fuels | 0 | 0 | 0 | 0 | 0 | 0 | 0 | 0 | 0 | 90 | 90 | 90 | 90 | 90 | 90 | 90 | 90 | 90 | 90 | 90 | 90 | 90 | 90 | 90 | 90 | 90 | 90 | 90
CDP1 | NSW | CNSW | DSP | 0 | 0 | 0 | 0 | 0 | 0 | 0 | 0 | 0 | 0 | 0 | 0 | 0 | 0 | 0 | 0 | 0 | 0 | 0 | 0 | 0 | 0 | 0 | 0 | 0 | 0 | 0 | 0
CDP1 | NSW | SNSW | Mid-merit gas | 0 | 0 | 0 | 0 | 0 | 0 | 0 | 0 | 0 | 0 | 0 | 0 | 0 | 0 | 0 | 0 | 0 | 0 | 0 | 0 | 0 | 0 | 0 | 0 | 0 | 0 | 0 | 0
CDP1 | NSW | SNSW | Flexible gas with CCS | 0 | 0 | 0 | 0 | 0 | 0 | 0 | 0 | 0 | 0 | 0 | 0 | 0 | 0 | 0 | 0 | 0 | 0 | 0 | 0 | 0 | 0 | 0 | 0 | 0 | 0 | 0 | 0
CDP1 | NSW | SNSW | Flexible gas | 0 | 0 | 0 | 0 | 0 | 0 | 0 | 0 | 0 | 0 | 0 | 0 | 0 | 0 | 0 | 0 | 0 | 0 | 0 | 0 | 0 | 0 | 0 | 0 | 0 | 0 | 0 | 0
CDP1 | NSW | SNSW | Hydro | 0 | 0 | 0 | 0 | 0 | 0 | 0 | 0 | 0 | 0 | 0 | 0 | 0 | 0 | 0 | 0 | 0 | 0 | 0 | 0 | 0 | 0 | 0 | 0 | 0 | 0 | 0 | 0
CDP1 | NSW | SNSW | Snowy 2.0 | 0 | 0 | 0 | 0 | 2200 | 2200 | 2200 | 2200 | 2200 | 2200 | 2200 | 2200 | 2200 | 2200 | 2200 | 2200 | 2200 | 2200 | 2200 | 2200 | 2200 | 2200 | 2200 | 2200 | 2200 | 2200 | 2200 | 2200
CDP1 | NSW | SNSW | Deep storage | 0 | 0 | 0 | 0 | 0 | 0 | 0 | 0 | 0 | 0 | 0 | 0 | 0 | 0 | 0 | 0 | 0 | 0 | 0 | 0 | 0 | 0 | 0 | 0 | 0 | 0 | 0 | 0
CDP1 | NSW | SNSW | Medium storage | 0 | 50 | 50 | 250.0001 | 250.0001 | 250.0008 | 250.0008 | 250.0008 | 250.0008 | 250.0008 | 250.0008 | 250.0008 | 250.0008 | 250.0009 | 250.0009 | 250.0009 | 250.0009 | 250.0009 | 250.0009 | 250.0009 | 250.0009 | 250.0009 | 250.0009 | 250.0009 | 250.001 | 250.001 | 250.001 | 250.001
CDP1 | NSW | SNSW | Shallow storage | 10 | 19.9 | 19.9 | 19.9 | 19.9 | 20.89 | 20.89 | 21.88 | 21.88 | 21.88 | 22.87 | 22.87 | 22.87 | 23.86 | 23.86 | 23.86 | 23.86 | 23.86 | 23.86 | 24.85 | 24.85 | 25.84 | 25.84 | 25.84 | 25.84 | 25.84 | 25.84 | 25.84
CDP1 | NSW | SNSW | Coordinated CER storage | 16.5056 | 37.0113 | 63.0275 | 95.9017 | 134.224 | 195.4715 | 249.2113 | 305.2891 | 367.9455 | 436.7844 | 515.2456 | 599.7717 | 678.2063 | 763.0048 | 854.7774 | 936.0888 | 1019.1333 | 1103.4623 | 1192.2066 | 1283.098 | 1379.1587 | 1477.9231 | 1572.014 | 1667.2617 | 1763.8684 | 1856.5527 | 1899.9023 | 1943.0756
CDP1 | NSW | SNSW | Other renewable fuels | 0 | 0 | 0 | 0 | 0 | 0 | 0 | 0 | 0 | 0 | 0 | 0 | 0 | 0 | 0 | 0 | 0 | 0 | 0 | 0 | 0 | 0 | 0 | 0 | 0 | 0 | 0 | 0
CDP1 | NSW | SNSW | DSP | 0 | 0 | 0 | 0 | 0 | 0 | 0 | 0 | 0 | 0 | 0 | 0 | 0 | 0 | 0 | 0 | 0 | 0 | 0 | 0 | 0 | 0 | 0 | 0 | 0 | 0 | 0 | 0
CDP1 | NSW | SNW | Mid-merit gas | 0 | 0 | 0 | 0 | 0 | 0 | 0 | 0 | 0 | 0 | 0 | 0 | 0 | 0 | 0 | 0 | 0 | 0 | 0 | 0 | 0 | 0 | 0 | 0 | 0 | 0 | 0 | 0
CDP1 | NSW | SNW | Flexible gas with CCS | 0 | 0 | 0 | 0 | 0 | 0 | 0 | 0 | 0 | 0 | 0 | 0 | 0 | 0 | 0 | 0 | 0 | 0 | 0 | 0 | 0 | 0 | 0 | 0 | 0 | 0 | 0 | 0
CDP1 | NSW | SNW | Flexible gas | 0 | 0 | 0 | 0 | 0 | 0 | 0 | 0 | 528.9401 | 1590.0001 | 1590.0001 | 1590.0001 | 2120.0001 | 2120.0001 | 3180.0001 | 3180.0001 | 3180.0001 | 3180.0001 | 3180.0001 | 3180.0001 | 4241.0601 | 4241.0601 | 4241.0601 | 4241.0601 | 4241.0601 | 4241.0601 | 4241.0601 | 4241.0601
CDP1 | NSW | SNW | Hydro | 0 | 0 | 0 | 0 | 0 | 0 | 0 | 0 | 0 | 0 | 0 | 0 | 0 | 0 | 0 | 0 | 0 | 0 | 0 | 0 | 0 | 0 | 0 | 0 | 0 | 0 | 0 | 0
CDP1 | NSW | SNW | Snowy 2.0 | 0 | 0 | 0 | 0 | 0 | 0 | 0 | 0 | 0 | 0 | 0 | 0 | 0 | 0 | 0 | 0 | 0 | 0 | 0 | 0 | 0 | 0 | 0 | 0 | 0 | 0 | 0 | 0
CDP1 | NSW | SNW | Deep storage | 0 | 0 | 0 | 0 | 0 | 0 | 0 | 0 | 0 | 0 | 0 | 0 | 0 | 0 | 0 | 0 | 0 | 0 | 0 | 0 | 0 | 0 | 0 | 0 | 0 | 0 | 0 | 0
CDP1 | NSW | SNW | Medium storage | 0 | 723.1898 | 723.1898 | 723.1899 | 723.1899 | 1221.4165 | 1221.4165 | 1221.4165 | 1221.4165 | 1221.4165 | 1221.4165 | 1221.4165 | 1221.4165 | 1221.4165 | 1221.4165 | 1221.4165 | 1221.4165 | 1221.4165 | 1221.4165 | 1221.4165 | 1221.4165 | 1221.4165 | 1221.4165 | 1221.4165 | 1221.4165 | 1221.4165 | 1221.4165 | 1221.4166
CDP1 | NSW | SNW | Shallow storage | 0 | 632.712 | 632.7541 | 693.2114 | 962.3748 | 1008.847 | 1636.399 | 1708.975 | 1708.975 | 1708.975 | 1781.551 | 1781.551 | 1781.551 | 1854.127 | 1854.127 | 1854.127 | 1854.127 | 1854.127 | 1854.127 | 1926.703 | 1926.703 | 1999.279 | 1999.279 | 1999.279 | 2071.855 | 2071.855 | 2071.855 | 2144.431
CDP1 | NSW | SNW | Coordinated CER storage | 79.4503 | 177.7776 | 300.1649 | 453.5017 | 629.1908 | 909.7051 | 1161.0231 | 1425.1955 | 1719.8536 | 2042.6577 | 2406.7412 | 2799.6803 | 3168.513 | 3568.1737 | 3999.7606 | 4387.3129 | 4781.8693 | 5182.5223 | 5602.5702 | 6033.1393 | 6490.9483 | 6965.4165 | 7422.9266 | 7895.7656 | 8374.1299 | 8824.9206 | 9003.6897 | 9179.2037
CDP1 | NSW | SNW | Other renewable fuels | 0 | 0 | 0 | 0 | 0 | 0 | 0 | 30 | 30 | 90 | 90 | 90 | 90 | 90 | 90 | 90 | 90 | 90 | 90 | 90 | 90 | 90 | 90 | 90 | 90 | 90 | 90 | 90
CDP1 | NSW | SNW | DSP | 14.9 | 31.14 | 50.55 | 164.35 | 351.34 | 518.29 | 632.82 | 747.32 | 861.78 | 875.08 | 888.95 | 901.91 | 919.47 | 935.66 | 946.06 | 953.56 | 966.36 | 973.37 | 984.56 | 993.69 | 990.94 | 993.13 | 991.36 | 991.53 | 998.9 | 1001.79 | 1012.85 | 1036.79
CDP1 | QLD | NQ | Mid-merit gas | 0 | 0 | 0 | 0 | 0 | 0 | 0 | 0 | 0 | 0 | 0 | 0 | 0 | 0 | 0 | 0 | 0 | 0 | 0 | 0 | 0 | 0 | 0 | 0 | 0 | 0 | 0 | 0
CDP1 | QLD | NQ | Flexible gas with CCS | 0 | 0 | 0 | 0 | 0 | 0 | 0 | 0 | 0 | 0 | 0 | 0 | 0 | 0 | 0 | 0 | 0 | 0 | 0 | 0 | 0 | 0 | 0 | 0 | 0 | 0 | 0 | 0
CDP1 | QLD | NQ | Flexible gas | 0 | 0 | 0 | 0 | 0 | 0 | 0 | 0 | 0 | 0 | 0 | 0 | 0 | 0 | 0 | 0 | 0 | 0 | 0 | 0 | 0 | 0 | 0 | 0 | 0 | 0 | 0 | 0
CDP1 | QLD | NQ | Hydro | 0 | 0 | 0 | 0 | 0 | 0 | 0 | 0 | 0 | 0 | 0 | 0 | 0 | 0 | 0 | 0 | 0 | 0 | 0 | 0 | 0 | 0 | 0 | 0 | 0 | 0 | 0 | 0
CDP1 | QLD | NQ | Borumba | 0 | 0 | 0 | 0 | 0 | 0 | 0 | 0 | 0 | 0 | 0 | 0 | 0 | 0 | 0 | 0 | 0 | 0 | 0 | 0 | 0 | 0 | 0 | 0 | 0 | 0 | 0 | 0
CDP1 | QLD | NQ | Deep storage | 0 | 0 | 0 | 0 | 0 | 0 | 0 | 0 | 0 | 0 | 0 | 0 | 0 | 0 | 0 | 0 | 0 | 0 | 0 | 0 | 0 | 0 | 0 | 0 | 0 | 0 | 0 | 0
CDP1 | QLD | NQ | Medium storage | 0 | 0 | 0 | 2.545e-05 | 3.382e-05 | 8.528e-05 | 8.528e-05 | 8.894e-05 | 9.223e-05 | 9.223e-05 | 9.998e-05 | 9.998e-05 | 9.998e-05 | 0.00010192 | 0.00010557 | 0.00010711 | 0.00010887 | 0.00011031 | 0.00011302 | 0.00011407 | 0.00012167 | 0.00012881 | 0.00012881 | 0.00012881 | 0.00012881 | 0.00012881 | 0.00012881 | 0.00012881
CDP1 | QLD | NQ | Shallow storage | 0 | 0 | 300 | 300 | 300 | 300 | 300 | 300 | 300 | 300 | 300 | 300 | 300 | 300 | 300 | 300 | 300 | 300 | 300 | 300 | 300 | 300 | 300 | 300 | 300 | 300 | 300 | 300
CDP1 | QLD | NQ | Coordinated CER storage | 8.8439 | 22.2112 | 36.3789 | 54.9157 | 77.003 | 115.5995 | 150.2393 | 185.32 | 223.644 | 265.4109 | 309.4568 | 359.2155 | 402.5345 | 449.6513 | 501.1796 | 548.7265 | 598.2565 | 648.5253 | 700.7886 | 754.2165 | 809.9308 | 868.5773 | 924.5511 | 982.1394 | 1041.9478 | 1098.7884 | 1125.0707 | 1151.2388
CDP1 | QLD | NQ | Other renewable fuels | 0 | 0 | 0 | 0 | 0 | 0 | 0 | 0 | 0 | 0 | 0 | 0 | 0 | 0 | 0 | 0 | 0 | 0 | 0 | 0 | 0 | 0 | 0 | 0 | 0 | 0 | 0 | 0
CDP1 | QLD | NQ | DSP | 0 | 0 | 0 | 0 | 0 | 0 | 0 | 0 | 0 | 0 | 0 | 0 | 0 | 0 | 0 | 0 | 0 | 0 | 0 | 0 | 0 | 0 | 0 | 0 | 0 | 0 | 0 | 0
CDP1 | QLD | GG | Mid-merit gas | 0 | 0 | 0 | 0 | 0 | 0 | 0 | 0 | 0 | 0 | 0 | 0 | 0 | 0 | 0 | 0 | 0 | 0 | 0 | 0 | 0 | 0 | 0 | 0 | 0 | 0 | 0 | 0
CDP1 | QLD | GG | Flexible gas with CCS | 0 | 0 | 0 | 0 | 0 | 0 | 0 | 0 | 0 | 0 | 0 | 0 | 0 | 0 | 0 | 0 | 0 | 0 | 0 | 0 | 0 | 0 | 0 | 0 | 0 | 0 | 0 | 0
CDP1 | QLD | GG | Flexible gas | 0 | 0 | 0 | 0 | 0 | 0 | 530 | 530 | 530 | 530 | 530 | 792.8795 | 1060 | 1060 | 1060 | 1060 | 1060 | 1060 | 1060 | 1060 | 1060 | 1060 | 1060 | 1060 | 1060 | 1060 | 1060 | 1060
CDP1 | QLD | GG | Hydro | 0 | 0 | 0 | 0 | 0 | 0 | 0 | 0 | 0 | 0 | 0 | 0 | 0 | 0 | 0 | 0 | 0 | 0 | 0 | 0 | 0 | 0 | 0 | 0 | 0 | 0 | 0 | 0
CDP1 | QLD | GG | Borumba | 0 | 0 | 0 | 0 | 0 | 0 | 0 | 0 | 0 | 0 | 0 | 0 | 0 | 0 | 0 | 0 | 0 | 0 | 0 | 0 | 0 | 0 | 0 | 0 | 0 | 0 | 0 | 0
CDP1 | QLD | GG | Deep storage | 0 | 0 | 0 | 0 | 0 | 0 | 0 | 0 | 0 | 0 | 0 | 0 | 0 | 0 | 0 | 0 | 0 | 0 | 0 | 0 | 0 | 0 | 0 | 0 | 0 | 0 | 0 | 0
CDP1 | QLD | GG | Medium storage | 0 | 0 | 0 | 9.38e-06 | 9.38e-06 | 2.23e-05 | 2.525e-05 | 2.769e-05 | 2.901e-05 | 4.393e-05 | 7.867e-05 | 7.867e-05 | 7.867e-05 | 8.445e-05 | 8.728e-05 | 8.854e-05 | 8.986e-05 | 9.421e-05 | 9.787e-05 | 9.961e-05 | 0.00011944 | 0.00013235 | 0.00013235 | 0.00013235 | 288.582 | 288.582 | 288.582 | 288.582
CDP1 | QLD | GG | Shallow storage | 0 | 400 | 400 | 400 | 400 | 400 | 400 | 400 | 400 | 400 | 400 | 400 | 400 | 400 | 400 | 400 | 400 | 400 | 400 | 400 | 400 | 400 | 400 | 400 | 400 | 400 | 400 | 400
CDP1 | QLD | GG | Coordinated CER storage | 0.49748 | 1.2626 | 2.1024 | 3.2167 | 4.5915 | 6.9853 | 9.2974 | 11.7689 | 14.5126 | 17.5779 | 20.882 | 24.629 | 28.0407 | 31.763 | 35.8635 | 39.771 | 43.8634 | 48.0693 | 52.4726 | 57.0087 | 61.7907 | 66.8385 | 71.7778 | 76.8542 | 82.1256 | 87.1199 | 89.0635 | 90.995
CDP1 | QLD | GG | Other renewable fuels | 0 | 0 | 0 | 0 | 0 | 0 | 0 | 0 | 0 | 0 | 0 | 0 | 0 | 0 | 0 | 0 | 0 | 0 | 0 | 0 | 0 | 0 | 0 | 0 | 0 | 0 | 0 | 0
CDP1 | QLD | GG | DSP | 0 | 0 | 0 | 0 | 0 | 0 | 0 | 0 | 0 | 0 | 0 | 0 | 0 | 0 | 0 | 0 | 0 | 0 | 0 | 0 | 0 | 0 | 0 | 0 | 0 | 0 | 0 | 0
CDP1 | QLD | CQ | Mid-merit gas | 0 | 0 | 0 | 0 | 0 | 0 | 0 | 0 | 0 | 0 | 0 | 0 | 0 | 0 | 0 | 0 | 0 | 0 | 0 | 0 | 0 | 0 | 0 | 0 | 0 | 0 | 0 | 0
CDP1 | QLD | CQ | Flexible gas with CCS | 0 | 0 | 0 | 0 | 0 | 0 | 0 | 0 | 0 | 0 | 0 | 0 | 0 | 0 | 0 | 0 | 0 | 0 | 0 | 0 | 0 | 0 | 0 | 0 | 0 | 0 | 0 | 0
CDP1 | QLD | CQ | Flexible gas | 0 | 0 | 0 | 0 | 0 | 0 | 0 | 0 | 0 | 0 | 0 | 0 | 0 | 0 | 0 | 0 | 0 | 0 | 0 | 0 | 0 | 0 | 0 | 0 | 0 | 0 | 0 | 0
CDP1 | QLD | CQ | Hydro | 0 | 0 | 0 | 0 | 0 | 0 | 0 | 0 | 0 | 0 | 0 | 0 | 0 | 0 | 0 | 0 | 0 | 0 | 0 | 0 | 0 | 0 | 0 | 0 | 0 | 0 | 0 | 0
CDP1 | QLD | CQ | Borumba | 0 | 0 | 0 | 0 | 0 | 0 | 0 | 0 | 0 | 0 | 0 | 0 | 0 | 0 | 0 | 0 | 0 | 0 | 0 | 0 | 0 | 0 | 0 | 0 | 0 | 0 | 0 | 0
CDP1 | QLD | CQ | Deep storage | 0 | 0 | 0 | 0 | 0 | 0 | 59.8482 | 59.8482 | 59.8482 | 59.8482 | 59.8482 | 59.8482 | 59.8482 | 59.8482 | 59.8482 | 59.8482 | 59.8482 | 59.8482 | 59.8482 | 59.8482 | 59.8482 | 59.8482 | 59.8482 | 59.8482 | 59.8482 | 110.0653 | 110.0653 | 110.0653
CDP1 | QLD | CQ | Medium storage | 0 | 0 | 0 | 1.132e-05 | 1.433e-05 | 5.245e-05 | 5.245e-05 | 5.478e-05 | 5.825e-05 | 6.116e-05 | 7.837e-05 | 7.837e-05 | 7.837e-05 | 8.404e-05 | 8.687e-05 | 8.808e-05 | 8.936e-05 | 9.357e-05 | 9.739e-05 | 9.925e-05 | 0.00011978 | 0.0001324 | 0.0001324 | 0.0001324 | 284.5681 | 284.5681 | 284.5681 | 284.5681
CDP1 | QLD | CQ | Shallow storage | 0 | 0 | 0 | 150 | 150 | 150 | 150 | 150 | 150 | 150 | 150 | 150 | 150 | 150 | 150 | 150 | 150 | 150 | 150 | 150 | 150 | 150 | 150 | 150 | 150 | 150 | 150 | 150
CDP1 | QLD | CQ | Coordinated CER storage | 8.2592 | 20.7604 | 34.2431 | 52.0581 | 73.5865 | 111.2258 | 145.7645 | 181.6325 | 220.9955 | 264.2537 | 310.3931 | 362.6051 | 408.4985 | 458.6354 | 513.6572 | 564.9329 | 618.5396 | 673.1484 | 729.7637 | 788.1598 | 849.2925 | 913.7471 | 975.5807 | 1039.3118 | 1105.294 | 1168.1645 | 1195.9778 | 1223.4898
CDP1 | QLD | CQ | Other renewable fuels | 0 | 0 | 0 | 0 | 0 | 0 | 0 | 0 | 0 | 0 | 0 | 0 | 0 | 0 | 0 | 0 | 0 | 0 | 0 | 0 | 0 | 0 | 0 | 0 | 0 | 0 | 0 | 0
CDP1 | QLD | CQ | DSP | 0 | 0 | 0 | 0 | 0 | 0 | 0 | 0 | 0 | 0 | 0 | 0 | 0 | 0 | 0 | 0 | 0 | 0 | 0 | 0 | 0 | 0 | 0 | 0 | 0 | 0 | 0 | 0
CDP1 | QLD | SQ | Mid-merit gas | 0 | 0 | 0 | 0 | 0 | 0 | 0 | 0 | 0 | 0 | 0 | 0 | 0 | 0 | 0 | 0 | 0 | 0 | 0 | 0 | 0 | 0 | 0 | 0 | 0 | 0 | 0 | 0
CDP1 | QLD | SQ | Flexible gas with CCS | 0 | 0 | 0 | 0 | 0 | 0 | 0 | 0 | 0 | 0 | 0 | 0 | 0 | 0 | 0 | 0 | 0 | 0 | 0 | 0 | 0 | 0 | 0 | 0 | 0 | 0 | 0 | 0
CDP1 | QLD | SQ | Flexible gas | 0 | 0 | 200 | 200 | 200 | 200 | 200 | 200 | 200 | 200 | 492.2753 | 1260 | 1260 | 1260 | 1260 | 1525 | 2048.9695 | 2051.3021 | 3112.3632 | 3361.6843 | 3361.6843 | 3361.6843 | 3361.6843 | 3361.6843 | 3361.6843 | 3361.6843 | 3361.6843 | 3361.6843
CDP1 | QLD | SQ | Hydro | 0 | 0 | 0 | 0 | 0 | 0 | 0 | 0 | 0 | 0 | 0 | 0 | 0 | 0 | 0 | 0 | 0 | 0 | 0 | 0 | 0 | 0 | 0 | 0 | 0 | 0 | 0 | 0
CDP1 | QLD | SQ | Borumba | 0 | 0 | 0 | 0 | 0 | 0 | 0 | 1998 | 1998 | 1998 | 1998 | 1998 | 1998 | 1998 | 1998 | 1998 | 1998 | 1998 | 1998 | 1998 | 1998 | 1998 | 1998 | 1998 | 1998 | 1998 | 1998 | 1998
CDP1 | QLD | SQ | Deep storage | 0 | 0 | 0 | 0 | 0 | 0 | 0 | 0 | 0 | 0 | 0 | 0 | 0 | 0 | 0 | 0 | 0 | 0 | 0 | 0 | 0 | 0 | 0 | 0 | 0 | 0 | 0 | 0
CDP1 | QLD | SQ | Medium storage | 0 | 0 | 0 | 2.74e-05 | 4.28e-05 | 0.00042443 | 0.00042443 | 0.00042692 | 0.00042692 | 0.00044294 | 0.00044294 | 0.00044294 | 0.00044544 | 0.00050086 | 0.00050375 | 0.00050483 | 0.00050611 | 0.00051206 | 0.00051206 | 0.00051534 | 0.00051732 | 0.00052575 | 0.00052575 | 0.00052575 | 0.00052575 | 0.00052575 | 0.00052575 | 0.00052575
CDP1 | QLD | SQ | Shallow storage | 714.16 | 1020.16 | 1020.16 | 1020.16 | 1020.16 | 1020.16 | 1020.16 | 1020.16 | 1020.16 | 1020.16 | 1020.16 | 1020.16 | 1020.16 | 1020.16 | 1020.16 | 1020.16 | 1020.16 | 1020.16 | 1020.16 | 1020.16 | 1020.16 | 1020.16 | 1020.16 | 1020.16 | 1020.16 | 1020.16 | 1020.16 | 1020.16
CDP1 | QLD | SQ | Coordinated CER storage | 45.6686 | 116.9632 | 194.5667 | 298.003 | 424.3088 | 645.9566 | 850.0898 | 1060.8271 | 1293.1773 | 1548.1711 | 1820.2147 | 2130.029 | 2406.0247 | 2707.4985 | 3038.5597 | 3348.8919 | 3671.8384 | 4001.4689 | 4343.0545 | 4694.7068 | 5064.186 | 5453.0576 | 5830.9125 | 6221.857 | 6626.2353 | 7010.068 | 7172.354 | 7331.9419
CDP1 | QLD | SQ | Other renewable fuels | 0 | 0 | 0 | 0 | 0 | 0 | 0 | 0 | 0 | 0 | 0 | 90 | 90 | 90 | 90 | 90 | 90 | 90 | 90 | 90 | 90 | 90 | 90 | 90 | 90 | 90 | 90 | 90
CDP1 | QLD | SQ | DSP | 13.69 | 26.64 | 41.47 | 54.63 | 70.27 | 87.42 | 104.36 | 120.61 | 137.17 | 154.12 | 170.17 | 189.87 | 209.89 | 230.22 | 247.15 | 264.14 | 283.45 | 302.02 | 319.84 | 336.45 | 350.02 | 365.17 | 382.41 | 398.49 | 414.01 | 428.44 | 435.63 | 448.46
CDP1 | VIC | VIC | Mid-merit gas | 0 | 0 | 0 | 0 | 0 | 0 | 0 | 0 | 0 | 0 | 0 | 0 | 0 | 0 | 0 | 0 | 0 | 0 | 0 | 0 | 0 | 0 | 0 | 0 | 0 | 0 | 0 | 0
CDP1 | VIC | VIC | Flexible gas with CCS | 0 | 0 | 0 | 0 | 0 | 0 | 0 | 0 | 0 | 0 | 0 | 0 | 0 | 0 | 0 | 0 | 0 | 0 | 0 | 0 | 0 | 0 | 0 | 0 | 0 | 0 | 0 | 0
CDP1 | VIC | VIC | Flexible gas | 0 | 0 | 0 | 0 | 0 | 0 | 0 | 0 | 0 | 0 | 0 | 0 | 263.9395 | 1324.9999 | 1324.9999 | 1324.9999 | 1324.9999 | 1324.9999 | 1324.9999 | 1789.7033 | 1789.7033 | 1789.7033 | 1789.7033 | 1789.7033 | 1898.9893 | 1898.9893 | 1898.9893 | 2960.0641
CDP1 | VIC | VIC | Hydro | 0 | 0 | 0 | 0 | 0 | 0 | 0 | 0 | 0 | 0 | 0 | 0 | 0 | 0 | 0 | 0 | 0 | 0 | 0 | 0 | 0 | 0 | 0 | 0 | 0 | 0 | 0 | 0
CDP1 | VIC | VIC | Deep storage | 0 | 0 | 0 | 0 | 0 | 0 | 2.363e-05 | 2.62e-05 | 2.78e-05 | 2.78e-05 | 0.0007407 | 0.0007422 | 0.0007422 | 0.0007422 | 0.0007422 | 0.00074329 | 0.00074329 | 0.00074329 | 0.00074475 | 0.00074475 | 0.00075093 | 0.00075093 | 0.00075904 | 0.00075904 | 0.00075904 | 0.00075904 | 0.00075904 | 0.00077239
CDP1 | VIC | VIC | Medium storage | 0 | 0 | 350 | 350 | 350 | 350.0001 | 350.0001 | 350.0001 | 350.0001 | 350.0001 | 350.0004 | 350.0004 | 350.0004 | 350.0004 | 350.0004 | 350.0004 | 350.0004 | 350.0004 | 350.0005 | 350.0005 | 350.0005 | 350.0005 | 350.0005 | 350.0005 | 350.0005 | 350.0005 | 350.0005 | 350.0005
CDP1 | VIC | VIC | Shallow storage | 180 | 1691.51 | 1756.3114 | 3205.91 | 3205.91 | 3205.91 | 3213.21 | 3213.21 | 3463.21 | 3463.21 | 3566.6988 | 3566.6988 | 3573.2988 | 3573.2988 | 3573.2988 | 3573.2988 | 3573.2988 | 3573.2988 | 3573.2988 | 3573.2988 | 3579.8988 | 3579.8988 | 3579.8988 | 3579.8988 | 3579.8988 | 3579.8988 | 3579.8988 | 3579.8988
CDP1 | VIC | VIC | Coordinated CER storage | 94.058 | 199.334 | 325.8433 | 480.5972 | 644.3038 | 904.9351 | 1148.7758 | 1410.3109 | 1703.372 | 2032.4058 | 2413.3038 | 2839.7197 | 3251.5366 | 3701.4887 | 4177.4329 | 4628.0691 | 5097.338 | 5581.1403 | 6088.7278 | 6618.165 | 7189.8038 | 7793.0539 | 8378.7054 | 8984.2506 | 9605.5922 | 10205.7999 | 10480.1118 | 10750.2868
CDP1 | VIC | VIC | Other renewable fuels | 0 | 0 | 0 | 0 | 0 | 0 | 0 | 0 | 0 | 0 | 90 | 90 | 90 | 90 | 90 | 90 | 90 | 90 | 90 | 90 | 90 | 90 | 90 | 90 | 90 | 90 | 90 | 90
CDP1 | VIC | VIC | DSP | 8.69 | 19.54 | 32.83 | 45.53 | 61.01 | 76.31 | 91.8 | 109.2 | 125.44 | 143.88 | 160.02 | 175.54 | 191.17 | 206.22 | 220.31 | 233.71 | 248.02 | 260.19 | 272.34 | 284.34 | 294.6 | 305.42 | 314.23 | 324.38 | 333.05 | 341.57 | 345.59 | 349.63
CDP1 | SA | CSA | Mid-merit gas | 0 | 0 | 0 | 0 | 0 | 0 | 0 | 0 | 0 | 0 | 0 | 0 | 0 | 0 | 0 | 0 | 0 | 0 | 0 | 0 | 0 | 0 | 0 | 0 | 0 | 0 | 0 | 0
CDP1 | SA | CSA | Flexible gas with CCS | 0 | 0 | 0 | 0 | 0 | 0 | 0 | 0 | 0 | 0 | 0 | 0 | 0 | 0 | 0 | 0 | 0 | 0 | 0 | 0 | 0 | 0 | 0 | 0 | 0 | 0 | 0 | 0
CDP1 | SA | CSA | Flexible gas | 0 | 200 | 200 | 200 | 200 | 200 | 200 | 200 | 200 | 200 | 730 | 730 | 730 | 730 | 730 | 730 | 730 | 730 | 730 | 1077.0356 | 1077.0356 | 1077.0356 | 1077.0356 | 1077.0356 | 1077.0356 | 1077.0356 | 1077.0356 | 1077.0356
CDP1 | SA | CSA | Hydro | 0 | 0 | 0 | 0 | 0 | 0 | 0 | 0 | 0 | 0 | 0 | 0 | 0 | 0 | 0 | 0 | 0 | 0 | 0 | 0 | 0 | 0 | 0 | 0 | 0 | 0 | 0 | 0
CDP1 | SA | CSA | Deep storage | 0 | 0 | 0 | 0 | 0 | 0 | 7.81e-06 | 7.81e-06 | 7.81e-06 | 7.81e-06 | 1.015e-05 | 1.221e-05 | 1.221e-05 | 1.221e-05 | 1.221e-05 | 1.221e-05 | 1.221e-05 | 1.221e-05 | 1.221e-05 | 1.712e-05 | 1.712e-05 | 1.882e-05 | 1.882e-05 | 1.882e-05 | 2.119e-05 | 2.119e-05 | 2.412e-05 | 2.412e-05
CDP1 | SA | CSA | Medium storage | 0 | 0 | 0 | 5.305e-05 | 6.77e-05 | 0.00027462 | 0.00027462 | 0.00027868 | 0.0002889 | 0.0002889 | 0.00029953 | 0.00031298 | 0.00031298 | 0.00031298 | 0.00031789 | 0.00031789 | 0.00032044 | 0.00032526 | 0.00033112 | 0.00033789 | 279.3153 | 279.3153 | 279.3153 | 279.3153 | 279.3153 | 279.3153 | 279.3153 | 279.3154
CDP1 | SA | CSA | Shallow storage | 200 | 494.98 | 494.98 | 494.98 | 501 | 501 | 501 | 501 | 501 | 501 | 501 | 501 | 501 | 501 | 501 | 501 | 501 | 501 | 507.02 | 507.02 | 507.02 | 507.02 | 507.02 | 507.02 | 507.02 | 507.02 | 507.02 | 507.02
CDP1 | SA | CSA | Coordinated CER storage | 42.9567 | 84.1664 | 130.3037 | 187.4333 | 251.7824 | 360.3081 | 460.573 | 562.4863 | 673.4201 | 793.1806 | 927.3025 | 1065.6082 | 1193.3814 | 1335.2934 | 1493.1256 | 1636.7783 | 1778.9454 | 1919.0657 | 2064.4587 | 2211.3369 | 2368.1847 | 2528.7968 | 2681.119 | 2836.2618 | 2994.5682 | 3145.1562 | 3206.5491 | 3266.6332
CDP1 | SA | CSA | Other renewable fuels | 0 | 0 | 0 | 0 | 0 | 0 | 0 | 0 | 0 | 0 | 0 | 0 | 0 | 0 | 0 | 0 | 0 | 0 | 0 | 0 | 0 | 0 | 0 | 0 | 0 | 0 | 0 | 0
CDP1 | SA | CSA | DSP | 4.3 | 9.06 | 14.29 | 19.97 | 25.25 | 30.99 | 37.04 | 42.95 | 48.85 | 55.25 | 62.09 | 69.44 | 77.24 | 84.51 | 91.55 | 98.02 | 104.83 | 111.55 | 118.52 | 124.74 | 130.85 | 135.97 | 140.98 | 146.27 | 151.28 | 156.78 | 158.34 | 159.84
CDP1 | SA | SESA | Mid-merit gas | 0 | 0 | 0 | 0 | 0 | 0 | 0 | 0 | 0 | 0 | 0 | 0 | 0 | 0 | 0 | 0 | 0 | 0 | 0 | 0 | 0 | 0 | 0 | 0 | 0 | 0 | 0 | 0
CDP1 | SA | SESA | Flexible gas with CCS | 0 | 0 | 0 | 0 | 0 | 0 | 0 | 0 | 0 | 0 | 0 | 0 | 0 | 0 | 0 | 0 | 0 | 0 | 0 | 0 | 0 | 0 | 0 | 0 | 0 | 0 | 0 | 0
CDP1 | SA | SESA | Flexible gas | 0 | 0 | 0 | 0 | 0 | 0 | 0 | 0 | 0 | 0 | 0 | 0 | 0 | 0 | 0 | 0 | 0 | 0 | 0 | 0 | 0 | 0 | 0 | 0 | 0 | 0 | 0 | 0
CDP1 | SA | SESA | Hydro | 0 | 0 | 0 | 0 | 0 | 0 | 0 | 0 | 0 | 0 | 0 | 0 | 0 | 0 | 0 | 0 | 0 | 0 | 0 | 0 | 0 | 0 | 0 | 0 | 0 | 0 | 0 | 0
CDP1 | SA | SESA | Deep storage | 0 | 0 | 0 | 0 | 0 | 0 | 0 | 0 | 0 | 0 | 0 | 0 | 0 | 0 | 0 | 0 | 0 | 0 | 0 | 0 | 0 | 0 | 0 | 0 | 0 | 0 | 0 | 0
CDP1 | SA | SESA | Medium storage | 0 | 0 | 0 | 3.423e-05 | 4.428e-05 | 0.00015162 | 0.00015162 | 0.00015271 | 0.00016023 | 0.00016023 | 0.00016655 | 0.00017322 | 0.00018477 | 0.00020188 | 0.00020436 | 0.00020436 | 0.00020436 | 0.00020632 | 0.00021102 | 0.00022867 | 0.00023819 | 0.00024183 | 0.00024183 | 0.00024183 | 0.00024183 | 0.00024183 | 0.00024183 | 0.00026478
CDP1 | SA | SESA | Shallow storage | 0 | 0 | 0 | 0 | 0 | 0 | 0 | 0 | 0 | 0 | 0 | 0 | 0 | 0 | 0 | 0 | 0 | 0 | 0 | 0 | 0 | 0 | 0 | 0 | 0 | 0 | 0 | 0
CDP1 | SA | SESA | Coordinated CER storage | 1.6261 | 3.177 | 5.0172 | 7.2689 | 9.6904 | 13.7643 | 17.5928 | 21.5468 | 26.0254 | 30.7565 | 35.9827 | 41.4857 | 46.6449 | 52.5912 | 58.976 | 64.806 | 70.6818 | 76.6637 | 82.8475 | 89.0143 | 95.5872 | 102.432 | 108.9701 | 115.6553 | 122.5081 | 128.9626 | 131.3231 | 133.6411
CDP1 | SA | SESA | Other renewable fuels | 0 | 0 | 0 | 0 | 0 | 0 | 0 | 0 | 0 | 0 | 0 | 0 | 0 | 0 | 0 | 0 | 0 | 0 | 0 | 0 | 0 | 0 | 0 | 0 | 0 | 0 | 0 | 0
CDP1 | SA | SESA | DSP | 0 | 0 | 0 | 0 | 0 | 0 | 0 | 0 | 0 | 0 | 0 | 0 | 0 | 0 | 0 | 0 | 0 | 0 | 0 | 0 | 0 | 0 | 0 | 0 | 0 | 0 | 0 | 0
CDP1 | TAS | TAS | Mid-merit gas | 0 | 0 | 0 | 0 | 0 | 0 | 0 | 0 | 0 | 0 | 0 | 0 | 0 | 0 | 0 | 0 | 0 | 0 | 0 | 0 | 0 | 0 | 0 | 0 | 0 | 0 | 0 | 0
CDP1 | TAS | TAS | Flexible gas with CCS | 0 | 0 | 0 | 0 | 0 | 0 | 0 | 0 | 0 | 0 | 0 | 0 | 0 | 0 | 0 | 0 | 0 | 0 | 0 | 0 | 0 | 0 | 0 | 0 | 0 | 0 | 0 | 0
CDP1 | TAS | TAS | Flexible gas | 0 | 0 | 0 | 0 | 0 | 0 | 0 | 0 | 0 | 0 | 0 | 0 | 0 | 0 | 0 | 0 | 0 | 0 | 0 | 0 | 0 | 0 | 0 | 0 | 0 | 0 | 0 | 0
CDP1 | TAS | TAS | Hydro | 0 | 0 | 0 | 0 | 0 | 0 | 390 | 390 | 390 | 390 | 390 | 390 | 390 | 390 | 390 | 390 | 390 | 390 | 390 | 390 | 390 | 390 | 390 | 390 | 390 | 390 | 390 | 390
CDP1 | TAS | TAS | Deep storage | 0 | 0 | 0 | 0 | 0 | 0 | 0.00012179 | 0.00013246 | 0.00018128 | 0.00018128 | 102.088 | 102.088 | 102.088 | 562.7268 | 562.7268 | 562.7268 | 562.7268 | 562.7268 | 562.7268 | 562.7268 | 1121 | 1121 | 1121 | 1121 | 1121 | 1121 | 1121 | 1121
CDP1 | TAS | TAS | Medium storage | 0 | 0 | 0 | 2.082e-05 | 2.597e-05 | 4.988e-05 | 4.988e-05 | 5.242e-05 | 5.688e-05 | 5.688e-05 | 6.201e-05 | 6.201e-05 | 6.489e-05 | 6.699e-05 | 6.976e-05 | 7.079e-05 | 7.18e-05 | 7.409e-05 | 7.409e-05 | 7.904e-05 | 0.00010327 | 0.0001055 | 0.00010789 | 0.00010789 | 0.00010789 | 0.00010789 | 0.00010934 | 0.00013335
CDP1 | TAS | TAS | Shallow storage | 0 | 0 | 0 | 0 | 0 | 0 | 0 | 0 | 0 | 0 | 0 | 0 | 0 | 0 | 0 | 0 | 0 | 0 | 0 | 0 | 0 | 0 | 0 | 0 | 0 | 0 | 0 | 0
CDP1 | TAS | TAS | Coordinated CER storage | 2.0722 | 5.3573 | 10.256 | 17.1098 | 26.0519 | 40.4821 | 54.6431 | 71.0561 | 90.98 | 114.2764 | 141.0371 | 171.4012 | 202.3191 | 237.2573 | 276.9018 | 315.9538 | 354.1185 | 394.0762 | 436.4329 | 480.8166 | 528.2675 | 577.983 | 626.9278 | 677.8975 | 730.5437 | 781.2397 | 798.5102 | 815.4494
CDP1 | TAS | TAS | Other renewable fuels | 0 | 0 | 0 | 0 | 0 | 0 | 0 | 0 | 0 | 0 | 0 | 0 | 0 | 0 | 0 | 0 | 0 | 0 | 0 | 0 | 0 | 0 | 0 | 0 | 0 | 0 | 0 | 0
CDP1 | TAS | TAS | DSP | 2.24 | 4.45 | 6.86 | 9.12 | 11.37 | 13.6 | 16.12 | 19.14 | 22.27 | 25.2 | 27.9 | 30.53 | 33.33 | 36.14 | 38.6 | 40.88 | 43.28 | 45.99 | 48.95 | 51.8 | 54.25 | 56.66 | 58.9 | 60.97 | 63.43 | 65.32 | 64.21 | 62.87
CDP2 | NSW | NNSW | Mid-merit gas | 0 | 0 | 0 | 0 | 0 | 0 | 0 | 0 | 0 | 0 | 0 | 0 | 0 | 0 | 0 | 0 | 0 | 0 | 0 | 0 | 0 | 0 | 0 | 0 | 0 | 0 | 0 | 0
CDP2 | NSW | NNSW | Flexible gas with CCS | 0 | 0 | 0 | 0 | 0 | 0 | 0 | 0 | 0 | 0 | 0 | 0 | 0 | 0 | 0 | 0 | 0 | 0 | 0 | 0 | 0 | 0 | 0 | 0 | 0 | 0 | 0 | 0
CDP2 | NSW | NNSW | Flexible gas | 0 | 0 | 0 | 0 | 0 | 0 | 0 | 0 | 0 | 0 | 0 | 0 | 0 | 0 | 0 | 0 | 0 | 0 | 0 | 0 | 0 | 0 | 0 | 0 | 0 | 0 | 0 | 0
CDP2 | NSW | NNSW | Hydro | 0 | 0 | 0 | 0 | 0 | 0 | 0 | 0 | 0 | 0 | 0 | 0 | 0 | 0 | 0 | 0 | 0 | 0 | 0 | 0 | 0 | 0 | 0 | 0 | 0 | 0 | 0 | 0
CDP2 | NSW | NNSW | Snowy 2.0 | 0 | 0 | 0 | 0 | 0 | 0 | 0 | 0 | 0 | 0 | 0 | 0 | 0 | 0 | 0 | 0 | 0 | 0 | 0 | 0 | 0 | 0 | 0 | 0 | 0 | 0 | 0 | 0
CDP2 | NSW | NNSW | Deep storage | 0 | 0 | 0 | 0 | 0 | 0 | 500 | 500 | 500 | 500 | 500 | 500.0001 | 500.0001 | 500.0001 | 500.0001 | 500.0001 | 500.0001 | 500.0001 | 500.0001 | 500.0001 | 1000 | 1000 | 1000 | 1000 | 1000 | 1000 | 1000 | 1000
CDP2 | NSW | NNSW | Medium storage | 0 | 0 | 275 | 275.0001 | 275.0001 | 1163.4318 | 1163.4318 | 1163.4318 | 1163.4318 | 1163.4318 | 1163.4318 | 1163.4318 | 1163.4318 | 1163.4319 | 1163.4319 | 1163.4319 | 1163.4319 | 1163.4319 | 1163.4319 | 1163.4319 | 1163.4319 | 1163.4319 | 1163.432 | 1163.432 | 1163.432 | 1163.432 | 1163.432 | 1163.432
CDP2 | NSW | NNSW | Shallow storage | 0 | 30 | 230 | 430 | 430 | 430 | 430 | 430 | 430 | 430 | 430 | 430 | 430 | 430 | 430 | 430 | 430 | 430 | 430 | 430 | 430 | 430 | 430 | 430 | 430 | 430 | 430 | 430
CDP2 | NSW | NNSW | Coordinated CER storage | 18.4804 | 40.6436 | 68.3334 | 102.9876 | 143.1321 | 207.3806 | 263.9303 | 322.2081 | 386.3983 | 456.7844 | 537.507 | 623.6631 | 702.0331 | 786.1694 | 877.1047 | 956.8194 | 1037.7291 | 1118.5493 | 1203.2272 | 1289.9316 | 1382.437 | 1477.1015 | 1564.9061 | 1654.5223 | 1744.9306 | 1830.3677 | 1868.2739 | 1905.7932
CDP2 | NSW | NNSW | Other renewable fuels | 0 | 0 | 0 | 0 | 0 | 0 | 0 | 0 | 0 | 90 | 90 | 90 | 90 | 90 | 90 | 90 | 90 | 90 | 90 | 90 | 90 | 90 | 90 | 90 | 90 | 90 | 90 | 90
CDP2 | NSW | NNSW | DSP | 0 | 0 | 0 | 0 | 0 | 0 | 0 | 0 | 0 | 0 | 0 | 0 | 0 | 0 | 0 | 0 | 0 | 0 | 0 | 0 | 0 | 0 | 0 | 0 | 0 | 0 | 0 | 0
CDP2 | NSW | CNSW | Mid-merit gas | 0 | 0 | 0 | 0 | 0 | 0 | 0 | 0 | 0 | 0 | 0 | 0 | 0 | 0 | 0 | 0 | 0 | 0 | 0 | 0 | 0 | 0 | 0 | 0 | 0 | 0 | 0 | 0
CDP2 | NSW | CNSW | Flexible gas with CCS | 0 | 0 | 0 | 0 | 0 | 0 | 0 | 0 | 0 | 0 | 0 | 0 | 0 | 0 | 0 | 0 | 0 | 0 | 0 | 0 | 0 | 0 | 0 | 0 | 0 | 0 | 0 | 0
CDP2 | NSW | CNSW | Flexible gas | 0 | 0 | 0 | 0 | 0 | 0 | 0 | 0 | 0 | 0 | 0 | 0 | 0 | 0 | 0 | 0 | 0 | 0 | 0 | 0 | 0 | 0 | 0 | 0 | 0 | 0 | 0 | 0
CDP2 | NSW | CNSW | Hydro | 0 | 0 | 0 | 0 | 0 | 0 | 0 | 0 | 0 | 0 | 0 | 0 | 0 | 0 | 0 | 0 | 0 | 0 | 0 | 0 | 0 | 0 | 0 | 0 | 0 | 0 | 0 | 0
CDP2 | NSW | CNSW | Snowy 2.0 | 0 | 0 | 0 | 0 | 0 | 0 | 0 | 0 | 0 | 0 | 0 | 0 | 0 | 0 | 0 | 0 | 0 | 0 | 0 | 0 | 0 | 0 | 0 | 0 | 0 | 0 | 0 | 0
CDP2 | NSW | CNSW | Deep storage | 0 | 0 | 0 | 0 | 0 | 0 | 0 | 0 | 0 | 0 | 0 | 0 | 0 | 0 | 0 | 0 | 0 | 0 | 0 | 0 | 0 | 0 | 0 | 0 | 0 | 0 | 0 | 0
CDP2 | NSW | CNSW | Medium storage | 0 | 549 | 549 | 917.46 | 917.46 | 1245.4002 | 1245.4002 | 1285.4202 | 1285.4202 | 1285.4202 | 1325.4402 | 1325.4402 | 1325.4402 | 1365.4602 | 1365.4602 | 1365.4602 | 1365.4602 | 1365.4602 | 1365.4602 | 1405.4802 | 1405.4802 | 1445.5002 | 1445.5002 | 1445.5002 | 1485.5202 | 1485.5202 | 1485.5202 | 1525.5402
CDP2 | NSW | CNSW | Shallow storage | 0 | 20 | 707.5787 | 1184.9818 | 2654.7364 | 2654.7364 | 2654.7364 | 2654.7364 | 2654.7364 | 2654.7364 | 2654.7364 | 2654.7364 | 2654.7364 | 2654.7364 | 2654.7364 | 2654.7364 | 2654.7364 | 2654.7364 | 2654.7364 | 2654.7364 | 2654.7364 | 2654.7364 | 2654.7364 | 2654.7364 | 2654.7364 | 2654.7364 | 2654.7364 | 2654.7364
CDP2 | NSW | CNSW | Coordinated CER storage | 7.9416 | 17.5451 | 29.6736 | 45.2191 | 63.6499 | 93.1436 | 120.5089 | 149.8842 | 183.0437 | 220.2998 | 262.4971 | 308.0104 | 350.7567 | 396.9791 | 447.3892 | 493.0516 | 539.4707 | 586.8293 | 636.6313 | 688.2085 | 743.2507 | 800.349 | 854.5987 | 910.9693 | 967.5321 | 1021.0742 | 1044.0944 | 1066.6307
CDP2 | NSW | CNSW | Other renewable fuels | 0 | 0 | 0 | 0 | 0 | 0 | 0 | 0 | 0 | 90 | 90 | 90 | 90 | 90 | 90 | 90 | 90 | 90 | 90 | 90 | 90 | 90 | 90 | 90 | 90 | 90 | 90 | 90
CDP2 | NSW | CNSW | DSP | 0 | 0 | 0 | 0 | 0 | 0 | 0 | 0 | 0 | 0 | 0 | 0 | 0 | 0 | 0 | 0 | 0 | 0 | 0 | 0 | 0 | 0 | 0 | 0 | 0 | 0 | 0 | 0
CDP2 | NSW | SNSW | Mid-merit gas | 0 | 0 | 0 | 0 | 0 | 0 | 0 | 0 | 0 | 0 | 0 | 0 | 0 | 0 | 0 | 0 | 0 | 0 | 0 | 0 | 0 | 0 | 0 | 0 | 0 | 0 | 0 | 0
CDP2 | NSW | SNSW | Flexible gas with CCS | 0 | 0 | 0 | 0 | 0 | 0 | 0 | 0 | 0 | 0 | 0 | 0 | 0 | 0 | 0 | 0 | 0 | 0 | 0 | 0 | 0 | 0 | 0 | 0 | 0 | 0 | 0 | 0
CDP2 | NSW | SNSW | Flexible gas | 0 | 0 | 0 | 0 | 0 | 0 | 0 | 0 | 0 | 0 | 0 | 0 | 0 | 0 | 0 | 0 | 0 | 0 | 0 | 0 | 0 | 0 | 0 | 0 | 0 | 0 | 0 | 0
CDP2 | NSW | SNSW | Hydro | 0 | 0 | 0 | 0 | 0 | 0 | 0 | 0 | 0 | 0 | 0 | 0 | 0 | 0 | 0 | 0 | 0 | 0 | 0 | 0 | 0 | 0 | 0 | 0 | 0 | 0 | 0 | 0
CDP2 | NSW | SNSW | Snowy 2.0 | 0 | 0 | 0 | 0 | 2200 | 2200 | 2200 | 2200 | 2200 | 2200 | 2200 | 2200 | 2200 | 2200 | 2200 | 2200 | 2200 | 2200 | 2200 | 2200 | 2200 | 2200 | 2200 | 2200 | 2200 | 2200 | 2200 | 2200
CDP2 | NSW | SNSW | Deep storage | 0 | 0 | 0 | 0 | 0 | 0 | 0 | 0 | 0 | 0 | 0 | 0 | 0 | 0 | 0 | 0 | 0 | 0 | 0 | 0 | 0 | 0 | 0 | 0 | 0 | 0 | 0 | 0
CDP2 | NSW | SNSW | Medium storage | 0 | 50 | 50 | 250 | 250.0001 | 250.0006 | 250.0006 | 250.0007 | 250.0007 | 250.0007 | 250.0007 | 250.0007 | 250.0007 | 250.0007 | 250.0007 | 250.0007 | 250.0007 | 250.0007 | 250.0007 | 250.0007 | 250.0007 | 250.0007 | 250.0007 | 250.0007 | 250.0007 | 250.0007 | 250.0007 | 250.0007
CDP2 | NSW | SNSW | Shallow storage | 10 | 19.9 | 19.9 | 19.9 | 19.9 | 20.89 | 20.89 | 21.88 | 21.88 | 21.88 | 22.87 | 22.87 | 22.87 | 23.86 | 23.86 | 23.86 | 23.86 | 23.86 | 23.86 | 24.85 | 24.85 | 25.84 | 25.84 | 25.84 | 25.84 | 25.84 | 25.84 | 25.84
CDP2 | NSW | SNSW | Coordinated CER storage | 16.5056 | 37.0113 | 63.0275 | 95.9017 | 134.224 | 195.4715 | 249.2113 | 305.2891 | 367.9455 | 436.7844 | 515.2456 | 599.7717 | 678.2063 | 763.0048 | 854.7774 | 936.0888 | 1019.1333 | 1103.4623 | 1192.2066 | 1283.098 | 1379.1587 | 1477.9231 | 1572.014 | 1667.2617 | 1763.8684 | 1856.5527 | 1899.9023 | 1943.0756
CDP2 | NSW | SNSW | Other renewable fuels | 0 | 0 | 0 | 0 | 0 | 0 | 0 | 0 | 0 | 0 | 0 | 0 | 0 | 0 | 0 | 0 | 0 | 0 | 0 | 0 | 0 | 0 | 0 | 0 | 0 | 0 | 0 | 0
CDP2 | NSW | SNSW | DSP | 0 | 0 | 0 | 0 | 0 | 0 | 0 | 0 | 0 | 0 | 0 | 0 | 0 | 0 | 0 | 0 | 0 | 0 | 0 | 0 | 0 | 0 | 0 | 0 | 0 | 0 | 0 | 0
CDP2 | NSW | SNW | Mid-merit gas | 0 | 0 | 0 | 0 | 0 | 0 | 0 | 0 | 0 | 0 | 0 | 0 | 0 | 0 | 0 | 0 | 0 | 0 | 0 | 0 | 0 | 0 | 0 | 0 | 0 | 0 | 0 | 0
CDP2 | NSW | SNW | Flexible gas with CCS | 0 | 0 | 0 | 0 | 0 | 0 | 0 | 0 | 0 | 0 | 0 | 0 | 0 | 0 | 0 | 0 | 0 | 0 | 0 | 0 | 0 | 0 | 0 | 0 | 0 | 0 | 0 | 0
CDP2 | NSW | SNW | Flexible gas | 0 | 0 | 0 | 0 | 0 | 0 | 0 | 0 | 528.94 | 1589.9999 | 1589.9999 | 1589.9999 | 2119.9999 | 2119.9999 | 3179.9999 | 3179.9999 | 3179.9999 | 3179.9999 | 3179.9999 | 3179.9999 | 4241.0599 | 4241.0599 | 4241.0599 | 4241.0599 | 4241.0599 | 4241.0599 | 4241.0599 | 4241.0599
CDP2 | NSW | SNW | Hydro | 0 | 0 | 0 | 0 | 0 | 0 | 0 | 0 | 0 | 0 | 0 | 0 | 0 | 0 | 0 | 0 | 0 | 0 | 0 | 0 | 0 | 0 | 0 | 0 | 0 | 0 | 0 | 0
CDP2 | NSW | SNW | Snowy 2.0 | 0 | 0 | 0 | 0 | 0 | 0 | 0 | 0 | 0 | 0 | 0 | 0 | 0 | 0 | 0 | 0 | 0 | 0 | 0 | 0 | 0 | 0 | 0 | 0 | 0 | 0 | 0 | 0
CDP2 | NSW | SNW | Deep storage | 0 | 0 | 0 | 0 | 0 | 0 | 0 | 0 | 0 | 0 | 0 | 0 | 0 | 0 | 0 | 0 | 0 | 0 | 0 | 0 | 0 | 0 | 0 | 0 | 0 | 0 | 0 | 0
CDP2 | NSW | SNW | Medium storage | 0 | 723.1754 | 723.1754 | 723.1754 | 723.1754 | 972.8228 | 972.8228 | 972.8228 | 972.8228 | 972.8228 | 972.8228 | 972.8228 | 972.8228 | 972.8228 | 972.8228 | 972.8228 | 972.8228 | 972.8228 | 972.8228 | 972.8228 | 972.8228 | 972.8228 | 972.8228 | 972.8228 | 972.8228 | 972.8228 | 972.8228 | 972.8228
CDP2 | NSW | SNW | Shallow storage | 0 | 632.712 | 632.712 | 632.712 | 632.712 | 675.048 | 1302.6 | 1375.176 | 1375.176 | 1375.176 | 1447.752 | 1447.752 | 1447.752 | 1520.328 | 1520.328 | 1520.328 | 1520.328 | 1520.328 | 1520.328 | 1592.904 | 1592.904 | 1665.48 | 1665.48 | 1665.48 | 1738.056 | 1738.056 | 1738.056 | 1810.632
CDP2 | NSW | SNW | Coordinated CER storage | 79.4503 | 177.7776 | 300.1649 | 453.5017 | 629.1908 | 909.7051 | 1161.0231 | 1425.1955 | 1719.8536 | 2042.6577 | 2406.7412 | 2799.6803 | 3168.513 | 3568.1737 | 3999.7606 | 4387.3129 | 4781.8693 | 5182.5223 | 5602.5702 | 6033.1393 | 6490.9483 | 6965.4165 | 7422.9266 | 7895.7656 | 8374.1299 | 8824.9206 | 9003.6897 | 9179.2037
CDP2 | NSW | SNW | Other renewable fuels | 0 | 0 | 0 | 0 | 0 | 0 | 0 | 30 | 30 | 90 | 90 | 90 | 90 | 90 | 90 | 90 | 90 | 90 | 90 | 90 | 90 | 90 | 90 | 90 | 90 | 90 | 90 | 90
CDP2 | NSW | SNW | DSP | 14.9 | 31.14 | 50.55 | 164.35 | 351.34 | 518.29 | 632.82 | 747.32 | 861.78 | 875.08 | 888.95 | 901.91 | 919.47 | 935.66 | 946.06 | 953.56 | 966.36 | 973.37 | 984.56 | 993.69 | 990.94 | 993.13 | 991.36 | 991.53 | 998.9 | 1001.79 | 1012.85 | 1036.79
CDP2 | QLD | NQ | Mid-merit gas | 0 | 0 | 0 | 0 | 0 | 0 | 0 | 0 | 0 | 0 | 0 | 0 | 0 | 0 | 0 | 0 | 0 | 0 | 0 | 0 | 0 | 0 | 0 | 0 | 0 | 0 | 0 | 0
CDP2 | QLD | NQ | Flexible gas with CCS | 0 | 0 | 0 | 0 | 0 | 0 | 0 | 0 | 0 | 0 | 0 | 0 | 0 | 0 | 0 | 0 | 0 | 0 | 0 | 0 | 0 | 0 | 0 | 0 | 0 | 0 | 0 | 0
CDP2 | QLD | NQ | Flexible gas | 0 | 0 | 0 | 0 | 0 | 0 | 0 | 0 | 0 | 0 | 0 | 0 | 0 | 0 | 0 | 0 | 0 | 0 | 0 | 0 | 0 | 0 | 0 | 0 | 0 | 0 | 0 | 0
CDP2 | QLD | NQ | Hydro | 0 | 0 | 0 | 0 | 0 | 0 | 0 | 0 | 0 | 0 | 0 | 0 | 0 | 0 | 0 | 0 | 0 | 0 | 0 | 0 | 0 | 0 | 0 | 0 | 0 | 0 | 0 | 0
CDP2 | QLD | NQ | Borumba | 0 | 0 | 0 | 0 | 0 | 0 | 0 | 0 | 0 | 0 | 0 | 0 | 0 | 0 | 0 | 0 | 0 | 0 | 0 | 0 | 0 | 0 | 0 | 0 | 0 | 0 | 0 | 0
CDP2 | QLD | NQ | Deep storage | 0 | 0 | 0 | 0 | 0 | 0 | 7.959e-05 | 8.79e-05 | 9.896e-05 | 9.896e-05 | 0.00020463 | 0.00020463 | 0.00020463 | 0.00020463 | 0.00020463 | 0.00020632 | 0.00020632 | 0.00020865 | 0.00021024 | 0.00021024 | 0.00021864 | 0.0002206 | 0.0002206 | 0.0002206 | 0.00022525 | 0.00024725 | 0.00024725 | 0.00024725
CDP2 | QLD | NQ | Medium storage | 0 | 0 | 0 | 2.199e-05 | 3.157e-05 | 6.352e-05 | 6.352e-05 | 6.889e-05 | 6.889e-05 | 6.889e-05 | 9.056e-05 | 9.056e-05 | 9.056e-05 | 9.056e-05 | 9.359e-05 | 9.776e-05 | 0.00010118 | 0.00010252 | 0.00010658 | 0.00010906 | 0.00011156 | 0.00011658 | 0.00011658 | 0.00012113 | 0.00012113 | 0.00012113 | 0.00012113 | 0.00012612
CDP2 | QLD | NQ | Shallow storage | 0 | 0 | 300 | 300 | 300 | 300 | 300 | 300 | 300 | 300 | 300 | 300 | 300 | 300 | 300 | 300 | 300 | 300 | 300 | 300 | 300 | 300 | 300 | 300 | 300 | 300 | 300 | 300
CDP2 | QLD | NQ | Coordinated CER storage | 8.8439 | 22.2112 | 36.3789 | 54.9157 | 77.003 | 115.5995 | 150.2393 | 185.32 | 223.644 | 265.4109 | 309.4568 | 359.2155 | 402.5345 | 449.6513 | 501.1796 | 548.7265 | 598.2565 | 648.5253 | 700.7886 | 754.2165 | 809.9308 | 868.5773 | 924.5511 | 982.1394 | 1041.9478 | 1098.7884 | 1125.0707 | 1151.2388
CDP2 | QLD | NQ | Other renewable fuels | 0 | 0 | 0 | 0 | 0 | 0 | 0 | 0 | 0 | 0 | 0 | 0 | 0 | 0 | 0 | 0 | 0 | 0 | 0 | 0 | 0 | 0 | 0 | 0 | 0 | 0 | 0 | 0
CDP2 | QLD | NQ | DSP | 0 | 0 | 0 | 0 | 0 | 0 | 0 | 0 | 0 | 0 | 0 | 0 | 0 | 0 | 0 | 0 | 0 | 0 | 0 | 0 | 0 | 0 | 0 | 0 | 0 | 0 | 0 | 0
CDP2 | QLD | GG | Mid-merit gas | 0 | 0 | 0 | 0 | 0 | 0 | 0 | 0 | 0 | 0 | 0 | 0 | 0 | 0 | 0 | 0 | 0 | 0 | 0 | 0 | 0 | 0 | 0 | 0 | 0 | 0 | 0 | 0
CDP2 | QLD | GG | Flexible gas with CCS | 0 | 0 | 0 | 0 | 0 | 0 | 0 | 0 | 0 | 0 | 0 | 0 | 0 | 0 | 0 | 0 | 0 | 0 | 0 | 0 | 0 | 0 | 0 | 0 | 0 | 0 | 0 | 0
CDP2 | QLD | GG | Flexible gas | 0 | 0 | 0 | 0 | 0 | 0 | 530 | 530 | 530 | 530 | 530 | 792.8813 | 1060 | 1060 | 1060 | 1060 | 1060 | 1060 | 1060 | 1060 | 1060 | 1060 | 1060 | 1060 | 1060 | 1060 | 1060 | 1060
CDP2 | QLD | GG | Hydro | 0 | 0 | 0 | 0 | 0 | 0 | 0 | 0 | 0 | 0 | 0 | 0 | 0 | 0 | 0 | 0 | 0 | 0 | 0 | 0 | 0 | 0 | 0 | 0 | 0 | 0 | 0 | 0
CDP2 | QLD | GG | Borumba | 0 | 0 | 0 | 0 | 0 | 0 | 0 | 0 | 0 | 0 | 0 | 0 | 0 | 0 | 0 | 0 | 0 | 0 | 0 | 0 | 0 | 0 | 0 | 0 | 0 | 0 | 0 | 0
CDP2 | QLD | GG | Deep storage | 0 | 0 | 0 | 0 | 0 | 0 | 0 | 0 | 0 | 0 | 0 | 0 | 0 | 0 | 0 | 0 | 0 | 0 | 0 | 0 | 0 | 0 | 0 | 0 | 0 | 0 | 0 | 0
CDP2 | QLD | GG | Medium storage | 0 | 0 | 0 | 8.11e-06 | 9.12e-06 | 1.1e-05 | 1.1e-05 | 2.517e-05 | 4.585e-05 | 4.585e-05 | 263.635 | 263.635 | 263.635 | 263.635 | 263.635 | 263.635 | 263.635 | 263.635 | 263.635 | 263.635 | 263.635 | 263.635 | 263.635 | 263.635 | 263.635 | 263.635 | 263.635 | 263.635
CDP2 | QLD | GG | Shallow storage | 0 | 400 | 400 | 400 | 400 | 400 | 400 | 400 | 400 | 400 | 400 | 400 | 400 | 400 | 400 | 400 | 400 | 400 | 400 | 400 | 400 | 400 | 400 | 400 | 400 | 400 | 400 | 400
CDP2 | QLD | GG | Coordinated CER storage | 0.49748 | 1.2626 | 2.1024 | 3.2167 | 4.5915 | 6.9853 | 9.2974 | 11.7689 | 14.5126 | 17.5779 | 20.882 | 24.629 | 28.0407 | 31.763 | 35.8635 | 39.771 | 43.8634 | 48.0693 | 52.4726 | 57.0087 | 61.7907 | 66.8385 | 71.7778 | 76.8542 | 82.1256 | 87.1199 | 89.0635 | 90.995
CDP2 | QLD | GG | Other renewable fuels | 0 | 0 | 0 | 0 | 0 | 0 | 0 | 0 | 0 | 0 | 0 | 0 | 0 | 0 | 0 | 0 | 0 | 0 | 0 | 0 | 0 | 0 | 0 | 0 | 0 | 0 | 0 | 0
CDP2 | QLD | GG | DSP | 0 | 0 | 0 | 0 | 0 | 0 | 0 | 0 | 0 | 0 | 0 | 0 | 0 | 0 | 0 | 0 | 0 | 0 | 0 | 0 | 0 | 0 | 0 | 0 | 0 | 0 | 0 | 0
CDP2 | QLD | CQ | Mid-merit gas | 0 | 0 | 0 | 0 | 0 | 0 | 0 | 0 | 0 | 0 | 0 | 0 | 0 | 0 | 0 | 0 | 0 | 0 | 0 | 0 | 0 | 0 | 0 | 0 | 0 | 0 | 0 | 0
CDP2 | QLD | CQ | Flexible gas with CCS | 0 | 0 | 0 | 0 | 0 | 0 | 0 | 0 | 0 | 0 | 0 | 0 | 0 | 0 | 0 | 0 | 0 | 0 | 0 | 0 | 0 | 0 | 0 | 0 | 0 | 0 | 0 | 0
CDP2 | QLD | CQ | Flexible gas | 0 | 0 | 0 | 0 | 0 | 0 | 0 | 0 | 0 | 0 | 0 | 0 | 0 | 0 | 0 | 0 | 0 | 0 | 0 | 0 | 0 | 0 | 0 | 0 | 0 | 0 | 0 | 0
CDP2 | QLD | CQ | Hydro | 0 | 0 | 0 | 0 | 0 | 0 | 0 | 0 | 0 | 0 | 0 | 0 | 0 | 0 | 0 | 0 | 0 | 0 | 0 | 0 | 0 | 0 | 0 | 0 | 0 | 0 | 0 | 0
CDP2 | QLD | CQ | Borumba | 0 | 0 | 0 | 0 | 0 | 0 | 0 | 0 | 0 | 0 | 0 | 0 | 0 | 0 | 0 | 0 | 0 | 0 | 0 | 0 | 0 | 0 | 0 | 0 | 0 | 0 | 0 | 0
CDP2 | QLD | CQ | Deep storage | 0 | 0 | 0 | 0 | 0 | 0 | 23.6949 | 23.6949 | 23.6949 | 23.6949 | 353.09 | 353.09 | 353.09 | 353.09 | 353.09 | 353.09 | 353.09 | 353.09 | 353.09 | 353.09 | 353.09 | 353.09 | 353.09 | 353.09 | 353.09 | 353.09 | 353.09 | 353.09
CDP2 | QLD | CQ | Medium storage | 0 | 0 | 0 | 9.8e-06 | 1.281e-05 | 4.324e-05 | 4.324e-05 | 4.711e-05 | 4.711e-05 | 4.711e-05 | 263.2228 | 263.2228 | 263.2228 | 263.2228 | 263.2228 | 263.2228 | 263.2228 | 263.2228 | 263.2228 | 263.2228 | 263.2228 | 263.2228 | 263.2228 | 263.2228 | 263.2228 | 263.2228 | 263.2228 | 263.2228
CDP2 | QLD | CQ | Shallow storage | 0 | 0 | 0 | 150 | 150 | 150 | 150 | 150 | 150 | 150 | 150 | 150 | 150 | 150 | 150 | 150 | 150 | 150 | 150 | 150 | 150 | 150 | 150 | 150 | 150 | 150 | 150 | 150
CDP2 | QLD | CQ | Coordinated CER storage | 8.2592 | 20.7604 | 34.2431 | 52.0581 | 73.5865 | 111.2258 | 145.7645 | 181.6325 | 220.9955 | 264.2537 | 310.3931 | 362.6051 | 408.4985 | 458.6354 | 513.6572 | 564.9329 | 618.5396 | 673.1484 | 729.7637 | 788.1598 | 849.2925 | 913.7471 | 975.5807 | 1039.3118 | 1105.294 | 1168.1645 | 1195.9778 | 1223.4898
CDP2 | QLD | CQ | Other renewable fuels | 0 | 0 | 0 | 0 | 0 | 0 | 0 | 0 | 0 | 0 | 0 | 0 | 0 | 0 | 0 | 0 | 0 | 0 | 0 | 0 | 0 | 0 | 0 | 0 | 0 | 0 | 0 | 0
CDP2 | QLD | CQ | DSP | 0 | 0 | 0 | 0 | 0 | 0 | 0 | 0 | 0 | 0 | 0 | 0 | 0 | 0 | 0 | 0 | 0 | 0 | 0 | 0 | 0 | 0 | 0 | 0 | 0 | 0 | 0 | 0
CDP2 | QLD | SQ | Mid-merit gas | 0 | 0 | 0 | 0 | 0 | 0 | 0 | 0 | 0 | 0 | 0 | 0 | 0 | 0 | 0 | 0 | 0 | 0 | 0 | 0 | 0 | 0 | 0 | 0 | 0 | 0 | 0 | 0
CDP2 | QLD | SQ | Flexible gas with CCS | 0 | 0 | 0 | 0 | 0 | 0 | 0 | 0 | 0 | 0 | 0 | 0 | 0 | 0 | 0 | 0 | 0 | 0 | 0 | 0 | 0 | 0 | 0 | 0 | 0 | 0 | 0 | 0
CDP2 | QLD | SQ | Flexible gas | 0 | 0 | 200 | 200 | 200 | 200 | 200 | 200 | 200 | 200 | 731.0625 | 1260 | 1260 | 1260 | 1260 | 1525 | 2015.2296 | 2103.6224 | 3164.683 | 3423.0323 | 3423.0323 | 3423.0323 | 3423.0323 | 3423.0323 | 3423.0323 | 3423.0323 | 3423.0323 | 3423.0323
CDP2 | QLD | SQ | Hydro | 0 | 0 | 0 | 0 | 0 | 0 | 0 | 0 | 0 | 0 | 0 | 0 | 0 | 0 | 0 | 0 | 0 | 0 | 0 | 0 | 0 | 0 | 0 | 0 | 0 | 0 | 0 | 0
CDP2 | QLD | SQ | Borumba | 0 | 0 | 0 | 0 | 0 | 0 | 0 | 1998 | 1998 | 1998 | 1998 | 1998 | 1998 | 1998 | 1998 | 1998 | 1998 | 1998 | 1998 | 1998 | 1998 | 1998 | 1998 | 1998 | 1998 | 1998 | 1998 | 1998
CDP2 | QLD | SQ | Deep storage | 0 | 0 | 0 | 0 | 0 | 0 | 0 | 0 | 0 | 0 | 0 | 0 | 0 | 0 | 0 | 0 | 0 | 0 | 0 | 0 | 0 | 0 | 0 | 0 | 0 | 0 | 0 | 0
CDP2 | QLD | SQ | Medium storage | 0 | 0 | 0 | 2.368e-05 | 4.088e-05 | 4.1374 | 4.1374 | 4.1374 | 4.1374 | 4.1374 | 4.1374 | 4.1374 | 4.1374 | 4.1374 | 4.1374 | 4.1374 | 4.1374 | 4.1374 | 4.1374 | 4.1374 | 4.1374 | 4.1374 | 4.1374 | 4.1374 | 4.1374 | 4.1374 | 4.1374 | 4.1374
CDP2 | QLD | SQ | Shallow storage | 714.16 | 1020.16 | 1020.16 | 1020.16 | 1020.16 | 1020.16 | 1020.16 | 1020.16 | 1020.16 | 1020.16 | 1020.16 | 1020.16 | 1020.16 | 1020.16 | 1020.16 | 1020.16 | 1020.16 | 1020.16 | 1020.16 | 1020.16 | 1020.16 | 1020.16 | 1020.16 | 1020.16 | 1020.16 | 1020.16 | 1020.16 | 1020.16
CDP2 | QLD | SQ | Coordinated CER storage | 45.6686 | 116.9632 | 194.5667 | 298.003 | 424.3088 | 645.9566 | 850.0898 | 1060.8271 | 1293.1773 | 1548.1711 | 1820.2147 | 2130.029 | 2406.0247 | 2707.4985 | 3038.5597 | 3348.8919 | 3671.8384 | 4001.4689 | 4343.0545 | 4694.7068 | 5064.186 | 5453.0576 | 5830.9125 | 6221.857 | 6626.2353 | 7010.068 | 7172.354 | 7331.9419
CDP2 | QLD | SQ | Other renewable fuels | 0 | 0 | 0 | 0 | 0 | 0 | 0 | 0 | 0 | 0 | 0 | 90 | 90 | 90 | 90 | 90 | 90 | 90 | 90 | 90 | 90 | 90 | 90 | 90 | 90 | 90 | 90 | 90
CDP2 | QLD | SQ | DSP | 13.69 | 26.64 | 41.47 | 54.63 | 70.27 | 87.42 | 104.36 | 120.61 | 137.17 | 154.12 | 170.17 | 189.87 | 209.89 | 230.22 | 247.15 | 264.14 | 283.45 | 302.02 | 319.84 | 336.45 | 350.02 | 365.17 | 382.41 | 398.49 | 414.01 | 428.44 | 435.63 | 448.46
CDP2 | VIC | VIC | Mid-merit gas | 0 | 0 | 0 | 0 | 0 | 0 | 0 | 0 | 0 | 0 | 0 | 0 | 0 | 0 | 0 | 0 | 0 | 0 | 0 | 0 | 0 | 0 | 0 | 0 | 0 | 0 | 0 | 0
CDP2 | VIC | VIC | Flexible gas with CCS | 0 | 0 | 0 | 0 | 0 | 0 | 0 | 0 | 0 | 0 | 0 | 0 | 0 | 0 | 0 | 0 | 0 | 0 | 0 | 0 | 0 | 0 | 0 | 0 | 0 | 0 | 0 | 0
CDP2 | VIC | VIC | Flexible gas | 0 | 0 | 0 | 0 | 0 | 0 | 0 | 0 | 0 | 0 | 0 | 0 | 263.9412 | 1324.9999 | 1324.9999 | 1324.9999 | 1324.9999 | 1324.9999 | 1324.9999 | 1770.3614 | 1770.3614 | 1770.3614 | 1770.3614 | 1770.3614 | 1877.7933 | 1877.7933 | 1877.7933 | 2938.8619
CDP2 | VIC | VIC | Hydro | 0 | 0 | 0 | 0 | 0 | 0 | 0 | 0 | 0 | 0 | 0 | 0 | 0 | 0 | 0 | 0 | 0 | 0 | 0 | 0 | 0 | 0 | 0 | 0 | 0 | 0 | 0 | 0
CDP2 | VIC | VIC | Deep storage | 0 | 0 | 0 | 0 | 0 | 0 | 2.312e-05 | 2.55e-05 | 2.693e-05 | 2.693e-05 | 79.7677 | 79.7677 | 79.7677 | 79.7677 | 79.7677 | 79.7677 | 79.7677 | 79.7677 | 79.7677 | 79.7677 | 79.7677 | 79.7677 | 79.7677 | 79.7677 | 79.7677 | 79.7677 | 79.7677 | 79.7677
CDP2 | VIC | VIC | Medium storage | 0 | 0 | 350 | 350 | 350 | 350.0001 | 350.0001 | 350.0001 | 350.0001 | 350.0001 | 350.0004 | 350.0004 | 350.0004 | 350.0004 | 350.0004 | 350.0004 | 350.0004 | 350.0004 | 350.0004 | 350.0004 | 350.0004 | 350.0004 | 350.0004 | 350.0004 | 350.0004 | 350.0004 | 350.0004 | 350.0004
CDP2 | VIC | VIC | Shallow storage | 180 | 1691.51 | 1756.3112 | 3205.91 | 3205.91 | 3205.91 | 3213.21 | 3213.21 | 3463.21 | 3463.21 | 3486.9319 | 3486.9319 | 3493.5319 | 3493.5319 | 3493.5319 | 3493.5319 | 3493.5319 | 3493.5319 | 3493.5319 | 3493.5319 | 3500.1319 | 3500.1319 | 3500.1319 | 3500.1319 | 3500.1319 | 3500.1319 | 3500.1319 | 3500.1319
CDP2 | VIC | VIC | Coordinated CER storage | 94.058 | 199.334 | 325.8433 | 480.5972 | 644.3038 | 904.9351 | 1148.7758 | 1410.3109 | 1703.372 | 2032.4058 | 2413.3038 | 2839.7197 | 3251.5366 | 3701.4887 | 4177.4329 | 4628.0691 | 5097.338 | 5581.1403 | 6088.7278 | 6618.165 | 7189.8038 | 7793.0539 | 8378.7054 | 8984.2506 | 9605.5922 | 10205.7999 | 10480.1118 | 10750.2868
CDP2 | VIC | VIC | Other renewable fuels | 0 | 0 | 0 | 0 | 0 | 0 | 0 | 0 | 0 | 0 | 90 | 90 | 90 | 90 | 90 | 90 | 90 | 90 | 90 | 90 | 90 | 90 | 90 | 90 | 90 | 90 | 90 | 90
CDP2 | VIC | VIC | DSP | 8.69 | 19.54 | 32.83 | 45.53 | 61.01 | 76.31 | 91.8 | 109.2 | 125.44 | 143.88 | 160.02 | 175.54 | 191.17 | 206.22 | 220.31 | 233.71 | 248.02 | 260.19 | 272.34 | 284.34 | 294.6 | 305.42 | 314.23 | 324.38 | 333.05 | 341.57 | 345.59 | 349.63
CDP2 | SA | CSA | Mid-merit gas | 0 | 0 | 0 | 0 | 0 | 0 | 0 | 0 | 0 | 0 | 0 | 0 | 0 | 0 | 0 | 0 | 0 | 0 | 0 | 0 | 0 | 0 | 0 | 0 | 0 | 0 | 0 | 0
CDP2 | SA | CSA | Flexible gas with CCS | 0 | 0 | 0 | 0 | 0 | 0 | 0 | 0 | 0 | 0 | 0 | 0 | 0 | 0 | 0 | 0 | 0 | 0 | 0 | 0 | 0 | 0 | 0 | 0 | 0 | 0 | 0 | 0
CDP2 | SA | CSA | Flexible gas | 0 | 200 | 200 | 200 | 200 | 200 | 200 | 200 | 200 | 200 | 730 | 730 | 730 | 730 | 730 | 730 | 730 | 730 | 730 | 1087.3492 | 1087.3492 | 1087.3492 | 1087.3492 | 1087.3492 | 1087.3492 | 1087.3492 | 1087.3492 | 1087.3492
CDP2 | SA | CSA | Hydro | 0 | 0 | 0 | 0 | 0 | 0 | 0 | 0 | 0 | 0 | 0 | 0 | 0 | 0 | 0 | 0 | 0 | 0 | 0 | 0 | 0 | 0 | 0 | 0 | 0 | 0 | 0 | 0
CDP2 | SA | CSA | Deep storage | 0 | 0 | 0 | 0 | 0 | 0 | 6.85e-06 | 6.85e-06 | 8.32e-06 | 8.32e-06 | 1.067e-05 | 1.283e-05 | 1.283e-05 | 1.283e-05 | 1.391e-05 | 1.391e-05 | 1.391e-05 | 1.391e-05 | 1.546e-05 | 1.546e-05 | 1.925e-05 | 2.084e-05 | 2.084e-05 | 2.084e-05 | 2.3e-05 | 2.3e-05 | 2.3e-05 | 2.678e-05
CDP2 | SA | CSA | Medium storage | 0 | 0 | 0 | 4.537e-05 | 6.691e-05 | 0.00025476 | 0.00025476 | 0.00026088 | 0.00027823 | 0.00027823 | 0.00028664 | 0.00030193 | 0.00030193 | 0.00030587 | 0.00030907 | 0.00031223 | 0.00031465 | 0.00032134 | 0.00032507 | 0.00034121 | 201.6909 | 201.6909 | 201.6909 | 201.6909 | 201.6909 | 201.6909 | 201.6909 | 201.6909
CDP2 | SA | CSA | Shallow storage | 200 | 494.98 | 494.98 | 494.98 | 501 | 501 | 501 | 501 | 501 | 501 | 501 | 501 | 501 | 501 | 501 | 501 | 501 | 501 | 507.02 | 507.02 | 507.02 | 507.02 | 507.02 | 507.02 | 507.02 | 507.02 | 507.02 | 507.02
CDP2 | SA | CSA | Coordinated CER storage | 42.9567 | 84.1664 | 130.3037 | 187.4333 | 251.7824 | 360.3081 | 460.573 | 562.4863 | 673.4201 | 793.1806 | 927.3025 | 1065.6082 | 1193.3814 | 1335.2934 | 1493.1256 | 1636.7783 | 1778.9454 | 1919.0657 | 2064.4587 | 2211.3369 | 2368.1847 | 2528.7968 | 2681.119 | 2836.2618 | 2994.5682 | 3145.1562 | 3206.5491 | 3266.6332
CDP2 | SA | CSA | Other renewable fuels | 0 | 0 | 0 | 0 | 0 | 0 | 0 | 0 | 0 | 0 | 0 | 0 | 0 | 0 | 0 | 0 | 0 | 0 | 0 | 0 | 0 | 0 | 0 | 0 | 0 | 0 | 0 | 0
CDP2 | SA | CSA | DSP | 4.3 | 9.06 | 14.29 | 19.97 | 25.25 | 30.99 | 37.04 | 42.95 | 48.85 | 55.25 | 62.09 | 69.44 | 77.24 | 84.51 | 91.55 | 98.02 | 104.83 | 111.55 | 118.52 | 124.74 | 130.85 | 135.97 | 140.98 | 146.27 | 151.28 | 156.78 | 158.34 | 159.84
CDP2 | SA | SESA | Mid-merit gas | 0 | 0 | 0 | 0 | 0 | 0 | 0 | 0 | 0 | 0 | 0 | 0 | 0 | 0 | 0 | 0 | 0 | 0 | 0 | 0 | 0 | 0 | 0 | 0 | 0 | 0 | 0 | 0
CDP2 | SA | SESA | Flexible gas with CCS | 0 | 0 | 0 | 0 | 0 | 0 | 0 | 0 | 0 | 0 | 0 | 0 | 0 | 0 | 0 | 0 | 0 | 0 | 0 | 0 | 0 | 0 | 0 | 0 | 0 | 0 | 0 | 0
CDP2 | SA | SESA | Flexible gas | 0 | 0 | 0 | 0 | 0 | 0 | 0 | 0 | 0 | 0 | 0 | 0 | 0 | 0 | 0 | 0 | 0 | 0 | 0 | 0 | 0 | 0 | 0 | 0 | 0 | 0 | 0 | 0
CDP2 | SA | SESA | Hydro | 0 | 0 | 0 | 0 | 0 | 0 | 0 | 0 | 0 | 0 | 0 | 0 | 0 | 0 | 0 | 0 | 0 | 0 | 0 | 0 | 0 | 0 | 0 | 0 | 0 | 0 | 0 | 0
CDP2 | SA | SESA | Deep storage | 0 | 0 | 0 | 0 | 0 | 0 | 0 | 0 | 0 | 0 | 0 | 0 | 0 | 0 | 0 | 0 | 0 | 0 | 0 | 0 | 0 | 0 | 0 | 0 | 0 | 0 | 0 | 0
CDP2 | SA | SESA | Medium storage | 0 | 0 | 0 | 2.929e-05 | 4.424e-05 | 0.00013233 | 0.00013233 | 0.00013602 | 0.00014297 | 0.00014297 | 0.0001536 | 0.00015891 | 0.00016055 | 0.00016233 | 0.00016626 | 0.00016626 | 0.00017031 | 0.00017031 | 0.00017259 | 0.0001767 | 0.0001931 | 0.00019798 | 0.00019798 | 0.00019798 | 0.00019798 | 0.00019798 | 0.00019798 | 0.00019848
CDP2 | SA | SESA | Shallow storage | 0 | 0 | 0 | 0 | 0 | 0 | 0 | 0 | 0 | 0 | 0 | 0 | 0 | 0 | 0 | 0 | 0 | 0 | 0 | 0 | 0 | 0 | 0 | 0 | 0 | 0 | 0 | 0
CDP2 | SA | SESA | Coordinated CER storage | 1.6261 | 3.177 | 5.0172 | 7.2689 | 9.6904 | 13.7643 | 17.5928 | 21.5468 | 26.0254 | 30.7565 | 35.9827 | 41.4857 | 46.6449 | 52.5912 | 58.976 | 64.806 | 70.6818 | 76.6637 | 82.8475 | 89.0143 | 95.5872 | 102.432 | 108.9701 | 115.6553 | 122.5081 | 128.9626 | 131.3231 | 133.6411
CDP2 | SA | SESA | Other renewable fuels | 0 | 0 | 0 | 0 | 0 | 0 | 0 | 0 | 0 | 0 | 0 | 0 | 0 | 0 | 0 | 0 | 0 | 0 | 0 | 0 | 0 | 0 | 0 | 0 | 0 | 0 | 0 | 0
CDP2 | SA | SESA | DSP | 0 | 0 | 0 | 0 | 0 | 0 | 0 | 0 | 0 | 0 | 0 | 0 | 0 | 0 | 0 | 0 | 0 | 0 | 0 | 0 | 0 | 0 | 0 | 0 | 0 | 0 | 0 | 0
CDP2 | TAS | TAS | Mid-merit gas | 0 | 0 | 0 | 0 | 0 | 0 | 0 | 0 | 0 | 0 | 0 | 0 | 0 | 0 | 0 | 0 | 0 | 0 | 0 | 0 | 0 | 0 | 0 | 0 | 0 | 0 | 0 | 0
CDP2 | TAS | TAS | Flexible gas with CCS | 0 | 0 | 0 | 0 | 0 | 0 | 0 | 0 | 0 | 0 | 0 | 0 | 0 | 0 | 0 | 0 | 0 | 0 | 0 | 0 | 0 | 0 | 0 | 0 | 0 | 0 | 0 | 0
CDP2 | TAS | TAS | Flexible gas | 0 | 0 | 0 | 0 | 0 | 0 | 0 | 0 | 0 | 0 | 0 | 0 | 0 | 0 | 0 | 0 | 0 | 0 | 0 | 0 | 0 | 0 | 0 | 0 | 0 | 0 | 0 | 0
CDP2 | TAS | TAS | Hydro | 0 | 0 | 0 | 0 | 0 | 0 | 390 | 390 | 390 | 390 | 390 | 390 | 390 | 390 | 390 | 390 | 390 | 390 | 390 | 390 | 390 | 390 | 390 | 390 | 390 | 390 | 390 | 390
CDP2 | TAS | TAS | Deep storage | 0 | 0 | 0 | 0 | 0 | 0 | 0.00013308 | 0.00014703 | 11.1629 | 11.1629 | 155.7307 | 155.7307 | 155.7307 | 505.2809 | 505.2809 | 505.2809 | 505.2809 | 505.2809 | 505.2809 | 505.2809 | 1121 | 1121 | 1121 | 1121 | 1121 | 1121 | 1121 | 1121
CDP2 | TAS | TAS | Medium storage | 0 | 0 | 0 | 1.787e-05 | 2.373e-05 | 4.21e-05 | 4.21e-05 | 4.507e-05 | 4.912e-05 | 4.912e-05 | 5.248e-05 | 5.248e-05 | 5.62e-05 | 5.926e-05 | 6.335e-05 | 6.562e-05 | 6.562e-05 | 6.964e-05 | 6.964e-05 | 7.08e-05 | 8.928e-05 | 9.154e-05 | 9.349e-05 | 9.349e-05 | 9.349e-05 | 9.349e-05 | 9.349e-05 | 9.466e-05
CDP2 | TAS | TAS | Shallow storage | 0 | 0 | 0 | 0 | 0 | 0 | 0 | 0 | 0 | 0 | 0 | 0 | 0 | 0 | 0 | 0 | 0 | 0 | 0 | 0 | 0 | 0 | 0 | 0 | 0 | 0 | 0 | 0
CDP2 | TAS | TAS | Coordinated CER storage | 2.0722 | 5.3573 | 10.256 | 17.1098 | 26.0519 | 40.4821 | 54.6431 | 71.0561 | 90.98 | 114.2764 | 141.0371 | 171.4012 | 202.3191 | 237.2573 | 276.9018 | 315.9538 | 354.1185 | 394.0762 | 436.4329 | 480.8166 | 528.2675 | 577.983 | 626.9278 | 677.8975 | 730.5437 | 781.2397 | 798.5102 | 815.4494
CDP2 | TAS | TAS | Other renewable fuels | 0 | 0 | 0 | 0 | 0 | 0 | 0 | 0 | 0 | 0 | 0 | 0 | 0 | 0 | 0 | 0 | 0 | 0 | 0 | 0 | 0 | 0 | 0 | 0 | 0 | 0 | 0 | 0
CDP2 | TAS | TAS | DSP | 2.24 | 4.45 | 6.86 | 9.12 | 11.37 | 13.6 | 16.12 | 19.14 | 22.27 | 25.2 | 27.9 | 30.53 | 33.33 | 36.14 | 38.6 | 40.88 | 43.28 | 45.99 | 48.95 | 51.8 | 54.25 | 56.66 | 58.9 | 60.97 | 63.43 | 65.32 | 64.21 | 62.87
CDP3 | NSW | NNSW | Mid-merit gas | 0 | 0 | 0 | 0 | 0 | 0 | 0 | 0 | 0 | 0 | 0 | 0 | 0 | 0 | 0 | 0 | 0 | 0 | 0 | 0 | 0 | 0 | 0 | 0 | 0 | 0 | 0 | 0
CDP3 | NSW | NNSW | Flexible gas with CCS | 0 | 0 | 0 | 0 | 0 | 0 | 0 | 0 | 0 | 0 | 0 | 0 | 0 | 0 | 0 | 0 | 0 | 0 | 0 | 0 | 0 | 0 | 0 | 0 | 0 | 0 | 0 | 0
CDP3 | NSW | NNSW | Flexible gas | 0 | 0 | 0 | 0 | 0 | 0 | 0 | 0 | 0 | 0 | 0 | 0 | 0 | 0 | 0 | 0 | 0 | 0 | 0 | 0 | 0 | 0 | 0 | 0 | 0 | 0 | 0 | 0
CDP3 | NSW | NNSW | Hydro | 0 | 0 | 0 | 0 | 0 | 0 | 0 | 0 | 0 | 0 | 0 | 0 | 0 | 0 | 0 | 0 | 0 | 0 | 0 | 0 | 0 | 0 | 0 | 0 | 0 | 0 | 0 | 0
CDP3 | NSW | NNSW | Snowy 2.0 | 0 | 0 | 0 | 0 | 0 | 0 | 0 | 0 | 0 | 0 | 0 | 0 | 0 | 0 | 0 | 0 | 0 | 0 | 0 | 0 | 0 | 0 | 0 | 0 | 0 | 0 | 0 | 0
CDP3 | NSW | NNSW | Deep storage | 0 | 0 | 0 | 0 | 0 | 0 | 500 | 500 | 500 | 500 | 500 | 500.0001 | 500.0001 | 500.0022 | 500.0022 | 500.0022 | 500.0022 | 500.0022 | 500.0022 | 500.0022 | 1000 | 1000 | 1000 | 1000 | 1000 | 1000 | 1000 | 1000
CDP3 | NSW | NNSW | Medium storage | 0 | 0 | 275 | 275.0001 | 275.0001 | 1199.0723 | 1199.0723 | 1199.0723 | 1199.0724 | 1199.0724 | 1199.0724 | 1199.0724 | 1199.0724 | 1199.0724 | 1199.0725 | 1199.0725 | 1199.0725 | 1199.0725 | 1199.0725 | 1199.0725 | 1199.0725 | 1199.0725 | 1199.0725 | 1199.0725 | 1199.0725 | 1199.0725 | 1199.0725 | 1199.0726
CDP3 | NSW | NNSW | Shallow storage | 0 | 30 | 230 | 430 | 430 | 430 | 430 | 430 | 430 | 430 | 430 | 430 | 430 | 430 | 430 | 430 | 430 | 430 | 430 | 430 | 430 | 430 | 430 | 430 | 430 | 430 | 430 | 430
CDP3 | NSW | NNSW | Coordinated CER storage | 18.4804 | 40.6436 | 68.3334 | 102.9876 | 143.1321 | 207.3806 | 263.9303 | 322.2081 | 386.3983 | 456.7844 | 537.507 | 623.6631 | 702.0331 | 786.1694 | 877.1047 | 956.8194 | 1037.7291 | 1118.5493 | 1203.2272 | 1289.9316 | 1382.437 | 1477.1015 | 1564.9061 | 1654.5223 | 1744.9306 | 1830.3677 | 1868.2739 | 1905.7932
CDP3 | NSW | NNSW | Other renewable fuels | 0 | 0 | 0 | 0 | 0 | 0 | 0 | 0 | 0 | 90 | 90 | 90 | 90 | 90 | 90 | 90 | 90 | 90 | 90 | 90 | 90 | 90 | 90 | 90 | 90 | 90 | 90 | 90
CDP3 | NSW | NNSW | DSP | 0 | 0 | 0 | 0 | 0 | 0 | 0 | 0 | 0 | 0 | 0 | 0 | 0 | 0 | 0 | 0 | 0 | 0 | 0 | 0 | 0 | 0 | 0 | 0 | 0 | 0 | 0 | 0
CDP3 | NSW | CNSW | Mid-merit gas | 0 | 0 | 0 | 0 | 0 | 0 | 0 | 0 | 0 | 0 | 0 | 0 | 0 | 0 | 0 | 0 | 0 | 0 | 0 | 0 | 0 | 0 | 0 | 0 | 0 | 0 | 0 | 0
CDP3 | NSW | CNSW | Flexible gas with CCS | 0 | 0 | 0 | 0 | 0 | 0 | 0 | 0 | 0 | 0 | 0 | 0 | 0 | 0 | 0 | 0 | 0 | 0 | 0 | 0 | 0 | 0 | 0 | 0 | 0 | 0 | 0 | 0
CDP3 | NSW | CNSW | Flexible gas | 0 | 0 | 0 | 0 | 0 | 0 | 0 | 0 | 0 | 0 | 0 | 0 | 0 | 0 | 0 | 0 | 0 | 0 | 0 | 0 | 0 | 0 | 0 | 0 | 0 | 0 | 0 | 0
CDP3 | NSW | CNSW | Hydro | 0 | 0 | 0 | 0 | 0 | 0 | 0 | 0 | 0 | 0 | 0 | 0 | 0 | 0 | 0 | 0 | 0 | 0 | 0 | 0 | 0 | 0 | 0 | 0 | 0 | 0 | 0 | 0
CDP3 | NSW | CNSW | Snowy 2.0 | 0 | 0 | 0 | 0 | 0 | 0 | 0 | 0 | 0 | 0 | 0 | 0 | 0 | 0 | 0 | 0 | 0 | 0 | 0 | 0 | 0 | 0 | 0 | 0 | 0 | 0 | 0 | 0
CDP3 | NSW | CNSW | Deep storage | 0 | 0 | 0 | 0 | 0 | 0 | 0 | 0 | 0 | 0 | 0 | 0 | 0 | 0 | 0 | 0 | 0 | 0 | 0 | 0 | 0 | 0 | 0 | 0 | 0 | 0 | 0 | 0
CDP3 | NSW | CNSW | Medium storage | 0 | 549 | 549 | 917.46 | 917.46 | 957.7391 | 957.7391 | 997.7591 | 997.7591 | 997.7591 | 1037.7791 | 1037.7791 | 1037.7791 | 1077.7991 | 1077.7991 | 1077.7991 | 1077.7991 | 1077.7991 | 1077.7991 | 1117.8191 | 1117.8192 | 1157.8392 | 1157.8392 | 1157.8392 | 1197.8592 | 1197.8592 | 1197.8592 | 1237.8792
CDP3 | NSW | CNSW | Shallow storage | 0 | 20 | 707.5489 | 1124.4619 | 2322.0673 | 2322.0673 | 2322.0673 | 2322.0673 | 2322.0673 | 2322.0673 | 2322.0673 | 2322.0673 | 2322.0673 | 2322.0673 | 2322.0673 | 2322.0673 | 2322.0673 | 2322.0673 | 2322.0673 | 2322.0673 | 2322.0673 | 2322.0673 | 2322.0673 | 2322.0673 | 2322.0673 | 2322.0673 | 2322.0673 | 2322.0673
CDP3 | NSW | CNSW | Coordinated CER storage | 7.9416 | 17.5451 | 29.6736 | 45.2191 | 63.6499 | 93.1436 | 120.5089 | 149.8842 | 183.0437 | 220.2998 | 262.4971 | 308.0104 | 350.7567 | 396.9791 | 447.3892 | 493.0516 | 539.4707 | 586.8293 | 636.6313 | 688.2085 | 743.2507 | 800.349 | 854.5987 | 910.9693 | 967.5321 | 1021.0742 | 1044.0944 | 1066.6307
CDP3 | NSW | CNSW | Other renewable fuels | 0 | 0 | 0 | 0 | 0 | 0 | 0 | 0 | 0 | 90 | 90 | 90 | 90 | 90 | 90 | 90 | 90 | 90 | 90 | 90 | 90 | 90 | 90 | 90 | 90 | 90 | 90 | 90
CDP3 | NSW | CNSW | DSP | 0 | 0 | 0 | 0 | 0 | 0 | 0 | 0 | 0 | 0 | 0 | 0 | 0 | 0 | 0 | 0 | 0 | 0 | 0 | 0 | 0 | 0 | 0 | 0 | 0 | 0 | 0 | 0
CDP3 | NSW | SNSW | Mid-merit gas | 0 | 0 | 0 | 0 | 0 | 0 | 0 | 0 | 0 | 0 | 0 | 0 | 0 | 0 | 0 | 0 | 0 | 0 | 0 | 0 | 0 | 0 | 0 | 0 | 0 | 0 | 0 | 0
CDP3 | NSW | SNSW | Flexible gas with CCS | 0 | 0 | 0 | 0 | 0 | 0 | 0 | 0 | 0 | 0 | 0 | 0 | 0 | 0 | 0 | 0 | 0 | 0 | 0 | 0 | 0 | 0 | 0 | 0 | 0 | 0 | 0 | 0
CDP3 | NSW | SNSW | Flexible gas | 0 | 0 | 0 | 0 | 0 | 0 | 0 | 0 | 0 | 0 | 0 | 0 | 0 | 0 | 0 | 0 | 0 | 0 | 0 | 0 | 0 | 0 | 0 | 0 | 0 | 0 | 0 | 0
CDP3 | NSW | SNSW | Hydro | 0 | 0 | 0 | 0 | 0 | 0 | 0 | 0 | 0 | 0 | 0 | 0 | 0 | 0 | 0 | 0 | 0 | 0 | 0 | 0 | 0 | 0 | 0 | 0 | 0 | 0 | 0 | 0
CDP3 | NSW | SNSW | Snowy 2.0 | 0 | 0 | 0 | 0 | 2200 | 2200 | 2200 | 2200 | 2200 | 2200 | 2200 | 2200 | 2200 | 2200 | 2200 | 2200 | 2200 | 2200 | 2200 | 2200 | 2200 | 2200 | 2200 | 2200 | 2200 | 2200 | 2200 | 2200
CDP3 | NSW | SNSW | Deep storage | 0 | 0 | 0 | 0 | 0 | 0 | 0 | 0 | 0 | 0 | 0 | 0 | 0 | 0 | 0 | 0 | 0 | 0 | 0 | 0 | 0 | 0 | 0 | 0 | 0 | 0 | 0 | 0
CDP3 | NSW | SNSW | Medium storage | 0 | 50 | 50 | 250 | 250 | 250.0005 | 250.0005 | 250.0005 | 250.0005 | 250.0005 | 250.0005 | 250.0005 | 250.0005 | 250.0005 | 250.0005 | 250.0005 | 250.0005 | 250.0005 | 250.0006 | 250.0006 | 250.0006 | 250.0006 | 250.0006 | 250.0006 | 250.0006 | 250.0006 | 250.0006 | 250.0007
CDP3 | NSW | SNSW | Shallow storage | 10 | 19.9 | 19.9 | 19.9 | 19.9 | 20.89 | 20.89 | 21.88 | 21.88 | 21.88 | 22.87 | 22.87 | 22.87 | 23.86 | 23.86 | 23.86 | 23.86 | 23.86 | 23.86 | 24.85 | 24.85 | 25.84 | 25.84 | 25.84 | 25.84 | 25.84 | 25.84 | 25.84
CDP3 | NSW | SNSW | Coordinated CER storage | 16.5056 | 37.0113 | 63.0275 | 95.9017 | 134.224 | 195.4715 | 249.2113 | 305.2891 | 367.9455 | 436.7844 | 515.2456 | 599.7717 | 678.2063 | 763.0048 | 854.7774 | 936.0888 | 1019.1333 | 1103.4623 | 1192.2066 | 1283.098 | 1379.1587 | 1477.9231 | 1572.014 | 1667.2617 | 1763.8684 | 1856.5527 | 1899.9023 | 1943.0756
CDP3 | NSW | SNSW | Other renewable fuels | 0 | 0 | 0 | 0 | 0 | 0 | 0 | 0 | 0 | 0 | 0 | 0 | 0 | 0 | 0 | 0 | 0 | 0 | 0 | 0 | 0 | 0 | 0 | 0 | 0 | 0 | 0 | 0
CDP3 | NSW | SNSW | DSP | 0 | 0 | 0 | 0 | 0 | 0 | 0 | 0 | 0 | 0 | 0 | 0 | 0 | 0 | 0 | 0 | 0 | 0 | 0 | 0 | 0 | 0 | 0 | 0 | 0 | 0 | 0 | 0
CDP3 | NSW | SNW | Mid-merit gas | 0 | 0 | 0 | 0 | 0 | 0 | 0 | 0 | 0 | 0 | 0 | 0 | 0 | 0 | 0 | 0 | 0 | 0 | 0 | 0 | 0 | 0 | 0 | 0 | 0 | 0 | 0 | 0
CDP3 | NSW | SNW | Flexible gas with CCS | 0 | 0 | 0 | 0 | 0 | 0 | 0 | 0 | 0 | 0 | 0 | 0 | 0 | 0 | 0 | 0 | 0 | 0 | 0 | 0 | 0 | 0 | 0 | 0 | 0 | 0 | 0 | 0
CDP3 | NSW | SNW | Flexible gas | 0 | 0 | 0 | 0 | 0 | 0 | 0 | 0 | 528.9402 | 1590.0001 | 1590.0001 | 1590.0001 | 2120.0001 | 2120.0001 | 3180.0001 | 3180.0001 | 3180.0001 | 3180.0001 | 3180.0001 | 3180.0001 | 4150.8268 | 4150.8268 | 4150.8268 | 4150.8268 | 4150.8268 | 4150.8268 | 4150.8268 | 4150.8268
CDP3 | NSW | SNW | Hydro | 0 | 0 | 0 | 0 | 0 | 0 | 0 | 0 | 0 | 0 | 0 | 0 | 0 | 0 | 0 | 0 | 0 | 0 | 0 | 0 | 0 | 0 | 0 | 0 | 0 | 0 | 0 | 0
CDP3 | NSW | SNW | Snowy 2.0 | 0 | 0 | 0 | 0 | 0 | 0 | 0 | 0 | 0 | 0 | 0 | 0 | 0 | 0 | 0 | 0 | 0 | 0 | 0 | 0 | 0 | 0 | 0 | 0 | 0 | 0 | 0 | 0
CDP3 | NSW | SNW | Deep storage | 0 | 0 | 0 | 0 | 0 | 0 | 0 | 0 | 0 | 0 | 0 | 0 | 0 | 0 | 0 | 0 | 0 | 0 | 0 | 0 | 0 | 0 | 0 | 0 | 0 | 0 | 0 | 0
CDP3 | NSW | SNW | Medium storage | 0 | 723.1805 | 723.1805 | 723.1805 | 723.1805 | 1224.8487 | 1224.8487 | 1224.8487 | 1224.8487 | 1224.8487 | 1224.8487 | 1224.8487 | 1224.8487 | 1224.8487 | 1224.8487 | 1224.8487 | 1224.8487 | 1224.8487 | 1224.8487 | 1224.8487 | 1224.8487 | 1224.8487 | 1224.8487 | 1224.8487 | 1224.8487 | 1224.8487 | 1224.8487 | 1224.8487
CDP3 | NSW | SNW | Shallow storage | 0 | 632.712 | 632.737 | 693.2245 | 965.3738 | 1007.7098 | 1635.2618 | 1707.8378 | 1707.8378 | 1707.8378 | 1780.4138 | 1780.4138 | 1780.4138 | 1852.9898 | 1852.9898 | 1852.9898 | 1852.9898 | 1852.9898 | 1852.9898 | 1925.5658 | 1925.5658 | 1998.1418 | 1998.1418 | 1998.1418 | 2070.7178 | 2070.7178 | 2070.7178 | 2143.2938
CDP3 | NSW | SNW | Coordinated CER storage | 79.4503 | 177.7776 | 300.1649 | 453.5017 | 629.1908 | 909.7051 | 1161.0231 | 1425.1955 | 1719.8536 | 2042.6577 | 2406.7412 | 2799.6803 | 3168.513 | 3568.1737 | 3999.7606 | 4387.3129 | 4781.8693 | 5182.5223 | 5602.5702 | 6033.1393 | 6490.9483 | 6965.4165 | 7422.9266 | 7895.7656 | 8374.1299 | 8824.9206 | 9003.6897 | 9179.2037
CDP3 | NSW | SNW | Other renewable fuels | 0 | 0 | 0 | 0 | 0 | 0 | 0 | 30 | 30 | 90 | 90 | 90 | 90 | 90 | 90 | 90 | 90 | 90 | 90 | 90 | 90 | 90 | 90 | 90 | 90 | 90 | 90 | 90
CDP3 | NSW | SNW | DSP | 14.9 | 31.14 | 50.55 | 164.35 | 351.34 | 518.29 | 632.82 | 747.32 | 861.78 | 875.08 | 888.95 | 901.91 | 919.47 | 935.66 | 946.06 | 953.56 | 966.36 | 973.37 | 984.56 | 993.69 | 990.94 | 993.13 | 991.36 | 991.53 | 998.9 | 1001.79 | 1012.85 | 1036.79
CDP3 | QLD | NQ | Mid-merit gas | 0 | 0 | 0 | 0 | 0 | 0 | 0 | 0 | 0 | 0 | 0 | 0 | 0 | 0 | 0 | 0 | 0 | 0 | 0 | 0 | 0 | 0 | 0 | 0 | 0 | 0 | 0 | 0
CDP3 | QLD | NQ | Flexible gas with CCS | 0 | 0 | 0 | 0 | 0 | 0 | 0 | 0 | 0 | 0 | 0 | 0 | 0 | 0 | 0 | 0 | 0 | 0 | 0 | 0 | 0 | 0 | 0 | 0 | 0 | 0 | 0 | 0
CDP3 | QLD | NQ | Flexible gas | 0 | 0 | 0 | 0 | 0 | 0 | 0 | 0 | 0 | 0 | 0 | 0 | 0 | 0 | 0 | 0 | 0 | 0 | 0 | 0 | 0 | 0 | 0 | 0 | 0 | 0 | 0 | 0
CDP3 | QLD | NQ | Hydro | 0 | 0 | 0 | 0 | 0 | 0 | 0 | 0 | 0 | 0 | 0 | 0 | 0 | 0 | 0 | 0 | 0 | 0 | 0 | 0 | 0 | 0 | 0 | 0 | 0 | 0 | 0 | 0
CDP3 | QLD | NQ | Borumba | 0 | 0 | 0 | 0 | 0 | 0 | 0 | 0 | 0 | 0 | 0 | 0 | 0 | 0 | 0 | 0 | 0 | 0 | 0 | 0 | 0 | 0 | 0 | 0 | 0 | 0 | 0 | 0
CDP3 | QLD | NQ | Deep storage | 0 | 0 | 0 | 0 | 0 | 0 | 0 | 0 | 0 | 0 | 0 | 0 | 0 | 0 | 0 | 0 | 0 | 0 | 0 | 0 | 0 | 0 | 0 | 0 | 0 | 0 | 0 | 0
CDP3 | QLD | NQ | Medium storage | 0 | 0 | 0 | 1.533e-05 | 2.147e-05 | 4.669e-05 | 4.669e-05 | 5.157e-05 | 5.595e-05 | 5.595e-05 | 6.429e-05 | 6.429e-05 | 6.429e-05 | 6.429e-05 | 6.864e-05 | 7.318e-05 | 7.516e-05 | 7.738e-05 | 8.015e-05 | 8.576e-05 | 9.168e-05 | 0.00010016 | 0.00010016 | 0.00010016 | 0.00010485 | 0.00010485 | 0.00010485 | 0.0001096
CDP3 | QLD | NQ | Shallow storage | 0 | 0 | 300 | 300 | 300 | 300 | 300 | 300 | 300 | 300 | 300 | 300 | 300 | 300 | 300 | 300 | 300 | 300 | 300 | 300 | 300 | 300 | 300 | 300 | 300 | 300 | 300 | 300
CDP3 | QLD | NQ | Coordinated CER storage | 8.8439 | 22.2112 | 36.3789 | 54.9157 | 77.003 | 115.5995 | 150.2393 | 185.32 | 223.644 | 265.4109 | 309.4568 | 359.2155 | 402.5345 | 449.6513 | 501.1796 | 548.7265 | 598.2565 | 648.5253 | 700.7886 | 754.2165 | 809.9308 | 868.5773 | 924.5511 | 982.1394 | 1041.9478 | 1098.7884 | 1125.0707 | 1151.2388
CDP3 | QLD | NQ | Other renewable fuels | 0 | 0 | 0 | 0 | 0 | 0 | 0 | 0 | 0 | 0 | 0 | 0 | 0 | 0 | 0 | 0 | 0 | 0 | 0 | 0 | 0 | 0 | 0 | 0 | 0 | 0 | 0 | 0
CDP3 | QLD | NQ | DSP | 0 | 0 | 0 | 0 | 0 | 0 | 0 | 0 | 0 | 0 | 0 | 0 | 0 | 0 | 0 | 0 | 0 | 0 | 0 | 0 | 0 | 0 | 0 | 0 | 0 | 0 | 0 | 0
CDP3 | QLD | GG | Mid-merit gas | 0 | 0 | 0 | 0 | 0 | 0 | 0 | 0 | 0 | 0 | 0 | 0 | 0 | 0 | 0 | 0 | 0 | 0 | 0 | 0 | 0 | 0 | 0 | 0 | 0 | 0 | 0 | 0
CDP3 | QLD | GG | Flexible gas with CCS | 0 | 0 | 0 | 0 | 0 | 0 | 0 | 0 | 0 | 0 | 0 | 0 | 0 | 0 | 0 | 0 | 0 | 0 | 0 | 0 | 0 | 0 | 0 | 0 | 0 | 0 | 0 | 0
CDP3 | QLD | GG | Flexible gas | 0 | 0 | 0 | 0 | 0 | 0 | 530 | 530 | 530 | 530 | 530 | 792.8796 | 1060 | 1060 | 1060 | 1060 | 1060 | 1060 | 1060 | 1060 | 1060 | 1060 | 1060 | 1060 | 1060 | 1060 | 1060 | 1060
CDP3 | QLD | GG | Hydro | 0 | 0 | 0 | 0 | 0 | 0 | 0 | 0 | 0 | 0 | 0 | 0 | 0 | 0 | 0 | 0 | 0 | 0 | 0 | 0 | 0 | 0 | 0 | 0 | 0 | 0 | 0 | 0
CDP3 | QLD | GG | Borumba | 0 | 0 | 0 | 0 | 0 | 0 | 0 | 0 | 0 | 0 | 0 | 0 | 0 | 0 | 0 | 0 | 0 | 0 | 0 | 0 | 0 | 0 | 0 | 0 | 0 | 0 | 0 | 0
CDP3 | QLD | GG | Deep storage | 0 | 0 | 0 | 0 | 0 | 0 | 0 | 0 | 0 | 0 | 0 | 0 | 0 | 0 | 0 | 0 | 0 | 0 | 0 | 0 | 0 | 0 | 0 | 0 | 0 | 0 | 0 | 0
CDP3 | QLD | GG | Medium storage | 0 | 0 | 0 | 5.66e-06 | 5.66e-06 | 1.269e-05 | 1.593e-05 | 1.847e-05 | 2.437e-05 | 3.088e-05 | 0.00010639 | 0.00010639 | 0.00010639 | 0.00011978 | 0.00012267 | 0.00012524 | 0.00012524 | 0.00012865 | 0.00013288 | 0.00014872 | 0.0001575 | 0.00017677 | 0.00017677 | 0.00017677 | 229.3567 | 229.3567 | 229.3567 | 229.3567
CDP3 | QLD | GG | Shallow storage | 0 | 400 | 400 | 400 | 400 | 400 | 400 | 400 | 400 | 400 | 400 | 400 | 400 | 400 | 400 | 400 | 400 | 400 | 400 | 400 | 400 | 400 | 400 | 400 | 400 | 400 | 400 | 400
CDP3 | QLD | GG | Coordinated CER storage | 0.49748 | 1.2626 | 2.1024 | 3.2167 | 4.5915 | 6.9853 | 9.2974 | 11.7689 | 14.5126 | 17.5779 | 20.882 | 24.629 | 28.0407 | 31.763 | 35.8635 | 39.771 | 43.8634 | 48.0693 | 52.4726 | 57.0087 | 61.7907 | 66.8385 | 71.7778 | 76.8542 | 82.1256 | 87.1199 | 89.0635 | 90.995
CDP3 | QLD | GG | Other renewable fuels | 0 | 0 | 0 | 0 | 0 | 0 | 0 | 0 | 0 | 0 | 0 | 0 | 0 | 0 | 0 | 0 | 0 | 0 | 0 | 0 | 0 | 0 | 0 | 0 | 0 | 0 | 0 | 0
CDP3 | QLD | GG | DSP | 0 | 0 | 0 | 0 | 0 | 0 | 0 | 0 | 0 | 0 | 0 | 0 | 0 | 0 | 0 | 0 | 0 | 0 | 0 | 0 | 0 | 0 | 0 | 0 | 0 | 0 | 0 | 0
CDP3 | QLD | CQ | Mid-merit gas | 0 | 0 | 0 | 0 | 0 | 0 | 0 | 0 | 0 | 0 | 0 | 0 | 0 | 0 | 0 | 0 | 0 | 0 | 0 | 0 | 0 | 0 | 0 | 0 | 0 | 0 | 0 | 0
CDP3 | QLD | CQ | Flexible gas with CCS | 0 | 0 | 0 | 0 | 0 | 0 | 0 | 0 | 0 | 0 | 0 | 0 | 0 | 0 | 0 | 0 | 0 | 0 | 0 | 0 | 0 | 0 | 0 | 0 | 0 | 0 | 0 | 0
CDP3 | QLD | CQ | Flexible gas | 0 | 0 | 0 | 0 | 0 | 0 | 0 | 0 | 0 | 0 | 0 | 0 | 0 | 0 | 0 | 0 | 0 | 0 | 0 | 0 | 0 | 0 | 0 | 0 | 0 | 0 | 0 | 0
CDP3 | QLD | CQ | Hydro | 0 | 0 | 0 | 0 | 0 | 0 | 0 | 0 | 0 | 0 | 0 | 0 | 0 | 0 | 0 | 0 | 0 | 0 | 0 | 0 | 0 | 0 | 0 | 0 | 0 | 0 | 0 | 0
CDP3 | QLD | CQ | Borumba | 0 | 0 | 0 | 0 | 0 | 0 | 0 | 0 | 0 | 0 | 0 | 0 | 0 | 0 | 0 | 0 | 0 | 0 | 0 | 0 | 0 | 0 | 0 | 0 | 0 | 0 | 0 | 0
CDP3 | QLD | CQ | Deep storage | 0 | 0 | 0 | 0 | 0 | 0 | 80.6756 | 80.6756 | 80.6756 | 80.6756 | 80.6756 | 80.6756 | 80.6756 | 80.6756 | 80.6756 | 80.6756 | 80.6756 | 80.6756 | 80.6756 | 80.6756 | 80.6756 | 80.6756 | 80.6756 | 80.6756 | 80.6756 | 80.6756 | 80.6756 | 85.7771
CDP3 | QLD | CQ | Medium storage | 0 | 0 | 0 | 6.82e-06 | 8.81e-06 | 3.107e-05 | 3.107e-05 | 3.459e-05 | 3.723e-05 | 6.228e-05 | 0.00010602 | 0.00010602 | 0.00010602 | 0.00011928 | 0.00012084 | 0.00012709 | 0.00012883 | 0.00012883 | 0.00013421 | 0.00013817 | 0.00015223 | 0.00016572 | 0.00016572 | 0.00016572 | 229.9271 | 229.9271 | 229.9271 | 229.9271
CDP3 | QLD | CQ | Shallow storage | 0 | 0 | 0 | 150 | 150 | 150 | 150 | 150 | 150 | 150 | 150 | 150 | 150 | 150 | 150 | 150 | 150 | 150 | 150 | 150 | 150 | 150 | 150 | 150 | 150 | 150 | 150 | 150
CDP3 | QLD | CQ | Coordinated CER storage | 8.2592 | 20.7604 | 34.2431 | 52.0581 | 73.5865 | 111.2258 | 145.7645 | 181.6325 | 220.9955 | 264.2537 | 310.3931 | 362.6051 | 408.4985 | 458.6354 | 513.6572 | 564.9329 | 618.5396 | 673.1484 | 729.7637 | 788.1598 | 849.2925 | 913.7471 | 975.5807 | 1039.3118 | 1105.294 | 1168.1645 | 1195.9778 | 1223.4898
CDP3 | QLD | CQ | Other renewable fuels | 0 | 0 | 0 | 0 | 0 | 0 | 0 | 0 | 0 | 0 | 0 | 0 | 0 | 0 | 0 | 0 | 0 | 0 | 0 | 0 | 0 | 0 | 0 | 0 | 0 | 0 | 0 | 0
CDP3 | QLD | CQ | DSP | 0 | 0 | 0 | 0 | 0 | 0 | 0 | 0 | 0 | 0 | 0 | 0 | 0 | 0 | 0 | 0 | 0 | 0 | 0 | 0 | 0 | 0 | 0 | 0 | 0 | 0 | 0 | 0
CDP3 | QLD | SQ | Mid-merit gas | 0 | 0 | 0 | 0 | 0 | 0 | 0 | 0 | 0 | 0 | 0 | 0 | 0 | 0 | 0 | 0 | 0 | 0 | 0 | 0 | 0 | 0 | 0 | 0 | 0 | 0 | 0 | 0
CDP3 | QLD | SQ | Flexible gas with CCS | 0 | 0 | 0 | 0 | 0 | 0 | 0 | 0 | 0 | 0 | 0 | 0 | 0 | 0 | 0 | 0 | 0 | 0 | 0 | 0 | 0 | 0 | 0 | 0 | 0 | 0 | 0 | 0
CDP3 | QLD | SQ | Flexible gas | 0 | 0 | 200 | 200 | 200 | 200 | 200 | 200 | 200 | 200 | 505.2904 | 1260 | 1260 | 1260 | 1260 | 1525 | 2142.8594 | 2142.8594 | 3203.9245 | 3461.6 | 3461.6 | 3461.6 | 3461.6 | 3461.6 | 3461.6 | 3461.6 | 3461.6 | 3461.6
CDP3 | QLD | SQ | Hydro | 0 | 0 | 0 | 0 | 0 | 0 | 0 | 0 | 0 | 0 | 0 | 0 | 0 | 0 | 0 | 0 | 0 | 0 | 0 | 0 | 0 | 0 | 0 | 0 | 0 | 0 | 0 | 0
CDP3 | QLD | SQ | Borumba | 0 | 0 | 0 | 0 | 0 | 0 | 0 | 1998 | 1998 | 1998 | 1998 | 1998 | 1998 | 1998 | 1998 | 1998 | 1998 | 1998 | 1998 | 1998 | 1998 | 1998 | 1998 | 1998 | 1998 | 1998 | 1998 | 1998
CDP3 | QLD | SQ | Deep storage | 0 | 0 | 0 | 0 | 0 | 0 | 0 | 0 | 0 | 0 | 0 | 0 | 0 | 0 | 0 | 0 | 0 | 0 | 0 | 0 | 0 | 0 | 0 | 0 | 0 | 0 | 0 | 0
CDP3 | QLD | SQ | Medium storage | 0 | 0 | 0 | 1.65e-05 | 2.762e-05 | 4.1375 | 4.1375 | 4.1375 | 4.1375 | 4.1375 | 4.1375 | 4.1375 | 4.1375 | 4.1375 | 4.1375 | 4.1375 | 4.1375 | 4.1375 | 4.1375 | 4.1375 | 4.1375 | 4.1375 | 4.1375 | 4.1375 | 4.1375 | 4.1375 | 4.1375 | 4.1375
CDP3 | QLD | SQ | Shallow storage | 714.16 | 1020.16 | 1020.16 | 1020.16 | 1020.16 | 1020.16 | 1020.16 | 1020.16 | 1020.16 | 1020.16 | 1020.16 | 1020.16 | 1020.16 | 1020.16 | 1020.16 | 1020.16 | 1020.16 | 1020.16 | 1020.16 | 1020.16 | 1020.16 | 1020.16 | 1020.16 | 1020.16 | 1020.16 | 1020.16 | 1020.16 | 1020.16
CDP3 | QLD | SQ | Coordinated CER storage | 45.6686 | 116.9632 | 194.5667 | 298.003 | 424.3088 | 645.9566 | 850.0898 | 1060.8271 | 1293.1773 | 1548.1711 | 1820.2147 | 2130.029 | 2406.0247 | 2707.4985 | 3038.5597 | 3348.8919 | 3671.8384 | 4001.4689 | 4343.0545 | 4694.7068 | 5064.186 | 5453.0576 | 5830.9125 | 6221.857 | 6626.2353 | 7010.068 | 7172.354 | 7331.9419
CDP3 | QLD | SQ | Other renewable fuels | 0 | 0 | 0 | 0 | 0 | 0 | 0 | 0 | 0 | 0 | 0 | 90 | 90 | 90 | 90 | 90 | 90 | 90 | 90 | 90 | 90 | 90 | 90 | 90 | 90 | 90 | 90 | 90
CDP3 | QLD | SQ | DSP | 13.69 | 26.64 | 41.47 | 54.63 | 70.27 | 87.42 | 104.36 | 120.61 | 137.17 | 154.12 | 170.17 | 189.87 | 209.89 | 230.22 | 247.15 | 264.14 | 283.45 | 302.02 | 319.84 | 336.45 | 350.02 | 365.17 | 382.41 | 398.49 | 414.01 | 428.44 | 435.63 | 448.46
CDP3 | VIC | VIC | Mid-merit gas | 0 | 0 | 0 | 0 | 0 | 0 | 0 | 0 | 0 | 0 | 0 | 0 | 0 | 0 | 0 | 0 | 0 | 0 | 0 | 0 | 0 | 0 | 0 | 0 | 0 | 0 | 0 | 0
CDP3 | VIC | VIC | Flexible gas with CCS | 0 | 0 | 0 | 0 | 0 | 0 | 0 | 0 | 0 | 0 | 0 | 0 | 0 | 0 | 0 | 0 | 0 | 0 | 0 | 0 | 0 | 0 | 0 | 0 | 0 | 0 | 0 | 0
CDP3 | VIC | VIC | Flexible gas | 0 | 0 | 0 | 0 | 0 | 0 | 0 | 0 | 0 | 0 | 0 | 0 | 263.9395 | 1324.9999 | 1324.9999 | 1324.9999 | 1324.9999 | 1324.9999 | 1324.9999 | 1916.1039 | 1916.1039 | 1916.1039 | 1916.1039 | 1916.1039 | 2076.3056 | 2076.3056 | 2076.3056 | 3134.9872
CDP3 | VIC | VIC | Hydro | 0 | 0 | 0 | 0 | 0 | 0 | 0 | 0 | 0 | 0 | 0 | 0 | 0 | 0 | 0 | 0 | 0 | 0 | 0 | 0 | 0 | 0 | 0 | 0 | 0 | 0 | 0 | 0
CDP3 | VIC | VIC | Deep storage | 0 | 0 | 0 | 0 | 0 | 0 | 1.411e-05 | 1.58e-05 | 2.201e-05 | 2.201e-05 | 103.4896 | 103.4896 | 103.4896 | 103.4896 | 103.4896 | 103.4896 | 103.4896 | 103.4896 | 103.4896 | 103.4896 | 103.4896 | 103.4896 | 103.4896 | 103.4896 | 103.4896 | 103.4896 | 103.4896 | 103.4896
CDP3 | VIC | VIC | Medium storage | 0 | 0 | 350 | 350 | 350 | 350.0001 | 350.0001 | 350.0001 | 350.0001 | 350.0001 | 350.0004 | 350.0004 | 350.0004 | 350.0004 | 350.0004 | 350.0004 | 350.0004 | 350.0004 | 350.0004 | 350.0004 | 350.0004 | 350.0004 | 350.0004 | 350.0004 | 350.0004 | 350.0004 | 350.0004 | 350.0005
CDP3 | VIC | VIC | Shallow storage | 180 | 1691.51 | 1756.3108 | 3205.91 | 3205.91 | 3205.91 | 3213.21 | 3213.21 | 3463.21 | 3463.21 | 3463.21 | 3463.21 | 3469.81 | 3469.81 | 3469.81 | 3469.81 | 3469.81 | 3469.81 | 3469.81 | 3469.81 | 3476.41 | 3476.41 | 3476.41 | 3476.41 | 3476.41 | 3476.41 | 3476.41 | 3476.41
CDP3 | VIC | VIC | Coordinated CER storage | 94.058 | 199.334 | 325.8433 | 480.5972 | 644.3038 | 904.9351 | 1148.7758 | 1410.3109 | 1703.372 | 2032.4058 | 2413.3038 | 2839.7197 | 3251.5366 | 3701.4887 | 4177.4329 | 4628.0691 | 5097.338 | 5581.1403 | 6088.7278 | 6618.165 | 7189.8038 | 7793.0539 | 8378.7054 | 8984.2506 | 9605.5922 | 10205.7999 | 10480.1118 | 10750.2868
CDP3 | VIC | VIC | Other renewable fuels | 0 | 0 | 0 | 0 | 0 | 0 | 0 | 0 | 0 | 0 | 90 | 90 | 90 | 90 | 90 | 90 | 90 | 90 | 90 | 90 | 90 | 90 | 90 | 90 | 90 | 90 | 90 | 90
CDP3 | VIC | VIC | DSP | 8.69 | 19.54 | 32.83 | 45.53 | 61.01 | 76.31 | 91.8 | 109.2 | 125.44 | 143.88 | 160.02 | 175.54 | 191.17 | 206.22 | 220.31 | 233.71 | 248.02 | 260.19 | 272.34 | 284.34 | 294.6 | 305.42 | 314.23 | 324.38 | 333.05 | 341.57 | 345.59 | 349.63
CDP3 | SA | CSA | Mid-merit gas | 0 | 0 | 0 | 0 | 0 | 0 | 0 | 0 | 0 | 0 | 0 | 0 | 0 | 0 | 0 | 0 | 0 | 0 | 0 | 0 | 0 | 0 | 0 | 0 | 0 | 0 | 0 | 0
CDP3 | SA | CSA | Flexible gas with CCS | 0 | 0 | 0 | 0 | 0 | 0 | 0 | 0 | 0 | 0 | 0 | 0 | 0 | 0 | 0 | 0 | 0 | 0 | 0 | 0 | 0 | 0 | 0 | 0 | 0 | 0 | 0 | 0
CDP3 | SA | CSA | Flexible gas | 0 | 200 | 200 | 200 | 200 | 200 | 200 | 200 | 200 | 200 | 730 | 730 | 730 | 730 | 730 | 730 | 730 | 730 | 730 | 942.282 | 1032.5152 | 1032.5152 | 1032.5152 | 1032.5152 | 1032.5152 | 1032.5152 | 1032.5152 | 1032.5152
CDP3 | SA | CSA | Hydro | 0 | 0 | 0 | 0 | 0 | 0 | 0 | 0 | 0 | 0 | 0 | 0 | 0 | 0 | 0 | 0 | 0 | 0 | 0 | 0 | 0 | 0 | 0 | 0 | 0 | 0 | 0 | 0
CDP3 | SA | CSA | Deep storage | 0 | 0 | 0 | 0 | 0 | 0 | 4.69e-06 | 7.59e-06 | 9.32e-06 | 9.32e-06 | 1.187e-05 | 1.439e-05 | 1.439e-05 | 1.693e-05 | 1.814e-05 | 1.814e-05 | 1.814e-05 | 1.814e-05 | 1.814e-05 | 2.04e-05 | 2.04e-05 | 2.159e-05 | 2.159e-05 | 2.159e-05 | 2.389e-05 | 2.389e-05 | 2.389e-05 | 2.79e-05
CDP3 | SA | CSA | Medium storage | 0 | 0 | 0 | 3.186e-05 | 4.365e-05 | 0.00014875 | 0.00014875 | 0.00015731 | 0.00017097 | 0.00017097 | 0.00019305 | 0.00023015 | 0.00023015 | 0.00024218 | 0.00024819 | 0.00024819 | 0.00025087 | 0.00025087 | 0.00025977 | 0.00027549 | 352.7707 | 352.7708 | 352.7708 | 352.7708 | 352.7708 | 352.7708 | 352.7708 | 352.7708
CDP3 | SA | CSA | Shallow storage | 200 | 494.98 | 494.98 | 494.98 | 501 | 501 | 501 | 501 | 501 | 501 | 501 | 501 | 501 | 501 | 501 | 501 | 501 | 501 | 507.02 | 507.02 | 507.02 | 507.02 | 507.02 | 507.02 | 507.02 | 507.02 | 507.02 | 507.02
CDP3 | SA | CSA | Coordinated CER storage | 42.9567 | 84.1664 | 130.3037 | 187.4333 | 251.7824 | 360.3081 | 460.573 | 562.4863 | 673.4201 | 793.1806 | 927.3025 | 1065.6082 | 1193.3814 | 1335.2934 | 1493.1256 | 1636.7783 | 1778.9454 | 1919.0657 | 2064.4587 | 2211.3369 | 2368.1847 | 2528.7968 | 2681.119 | 2836.2618 | 2994.5682 | 3145.1562 | 3206.5491 | 3266.6332
CDP3 | SA | CSA | Other renewable fuels | 0 | 0 | 0 | 0 | 0 | 0 | 0 | 0 | 0 | 0 | 0 | 0 | 0 | 0 | 0 | 0 | 0 | 0 | 0 | 0 | 0 | 0 | 0 | 0 | 0 | 0 | 0 | 0
CDP3 | SA | CSA | DSP | 4.3 | 9.06 | 14.29 | 19.97 | 25.25 | 30.99 | 37.04 | 42.95 | 48.85 | 55.25 | 62.09 | 69.44 | 77.24 | 84.51 | 91.55 | 98.02 | 104.83 | 111.55 | 118.52 | 124.74 | 130.85 | 135.97 | 140.98 | 146.27 | 151.28 | 156.78 | 158.34 | 159.84
CDP3 | SA | SESA | Mid-merit gas | 0 | 0 | 0 | 0 | 0 | 0 | 0 | 0 | 0 | 0 | 0 | 0 | 0 | 0 | 0 | 0 | 0 | 0 | 0 | 0 | 0 | 0 | 0 | 0 | 0 | 0 | 0 | 0
CDP3 | SA | SESA | Flexible gas with CCS | 0 | 0 | 0 | 0 | 0 | 0 | 0 | 0 | 0 | 0 | 0 | 0 | 0 | 0 | 0 | 0 | 0 | 0 | 0 | 0 | 0 | 0 | 0 | 0 | 0 | 0 | 0 | 0
CDP3 | SA | SESA | Flexible gas | 0 | 0 | 0 | 0 | 0 | 0 | 0 | 0 | 0 | 0 | 0 | 0 | 0 | 0 | 0 | 0 | 0 | 0 | 0 | 0 | 0 | 0 | 0 | 0 | 0 | 0 | 0 | 0.00042167
CDP3 | SA | SESA | Hydro | 0 | 0 | 0 | 0 | 0 | 0 | 0 | 0 | 0 | 0 | 0 | 0 | 0 | 0 | 0 | 0 | 0 | 0 | 0 | 0 | 0 | 0 | 0 | 0 | 0 | 0 | 0 | 0
CDP3 | SA | SESA | Deep storage | 0 | 0 | 0 | 0 | 0 | 0 | 0 | 0 | 0 | 0 | 0 | 0 | 0 | 0 | 0 | 0 | 0 | 0 | 0 | 0 | 0 | 0 | 0 | 0 | 0 | 0 | 0 | 0
CDP3 | SA | SESA | Medium storage | 0 | 0 | 0 | 2.058e-05 | 2.868e-05 | 8.343e-05 | 8.343e-05 | 8.814e-05 | 9.53e-05 | 9.53e-05 | 0.00010907 | 0.00011499 | 0.00012094 | 0.00012279 | 0.0001263 | 0.00012793 | 0.00012989 | 0.00012989 | 0.00013655 | 0.00013894 | 0.00016692 | 0.00017364 | 0.00017364 | 0.00017364 | 0.0001776 | 0.0001776 | 0.0001776 | 0.00019
CDP3 | SA | SESA | Shallow storage | 0 | 0 | 0 | 0 | 0 | 0 | 0 | 0 | 0 | 0 | 0 | 0 | 0 | 0 | 0 | 0 | 0 | 0 | 0 | 0 | 0 | 0 | 0 | 0 | 0 | 0 | 0 | 0
CDP3 | SA | SESA | Coordinated CER storage | 1.6261 | 3.177 | 5.0172 | 7.2689 | 9.6904 | 13.7643 | 17.5928 | 21.5468 | 26.0254 | 30.7565 | 35.9827 | 41.4857 | 46.6449 | 52.5912 | 58.976 | 64.806 | 70.6818 | 76.6637 | 82.8475 | 89.0143 | 95.5872 | 102.432 | 108.9701 | 115.6553 | 122.5081 | 128.9626 | 131.3231 | 133.6411
CDP3 | SA | SESA | Other renewable fuels | 0 | 0 | 0 | 0 | 0 | 0 | 0 | 0 | 0 | 0 | 0 | 0 | 0 | 0 | 0 | 0 | 0 | 0 | 0 | 0 | 0 | 0 | 0 | 0 | 0 | 0 | 0 | 0
CDP3 | SA | SESA | DSP | 0 | 0 | 0 | 0 | 0 | 0 | 0 | 0 | 0 | 0 | 0 | 0 | 0 | 0 | 0 | 0 | 0 | 0 | 0 | 0 | 0 | 0 | 0 | 0 | 0 | 0 | 0 | 0
CDP3 | TAS | TAS | Mid-merit gas | 0 | 0 | 0 | 0 | 0 | 0 | 0 | 0 | 0 | 0 | 0 | 0 | 0 | 0 | 0 | 0 | 0 | 0 | 0 | 0 | 0 | 0 | 0 | 0 | 0 | 0 | 0 | 0
CDP3 | TAS | TAS | Flexible gas with CCS | 0 | 0 | 0 | 0 | 0 | 0 | 0 | 0 | 0 | 0 | 0 | 0 | 0 | 0 | 0 | 0 | 0 | 0 | 0 | 0 | 0 | 0 | 0 | 0 | 0 | 0 | 0 | 0
CDP3 | TAS | TAS | Flexible gas | 0 | 0 | 0 | 0 | 0 | 0 | 0 | 0 | 0 | 0 | 0 | 0 | 0 | 0 | 0 | 0 | 0 | 0 | 0 | 0 | 0 | 0 | 0 | 0 | 0 | 0 | 0 | 0
CDP3 | TAS | TAS | Hydro | 0 | 0 | 0 | 0 | 0 | 0 | 390 | 390 | 390 | 390 | 390 | 390 | 390 | 390 | 390 | 390 | 390 | 390 | 390 | 390 | 390 | 390 | 390 | 390 | 390 | 390 | 390 | 390
CDP3 | TAS | TAS | Deep storage | 0 | 0 | 0 | 0 | 0 | 0 | 7.326e-05 | 9.361e-05 | 0.00026542 | 0.00026542 | 122.0961 | 122.0961 | 122.0961 | 140.0906 | 140.0906 | 140.0906 | 140.0906 | 140.0906 | 140.0906 | 140.0906 | 371.0003 | 371.0003 | 371.0004 | 371.0004 | 569.0513 | 569.0513 | 569.0513 | 569.0513
CDP3 | TAS | TAS | Medium storage | 0 | 0 | 0 | 1.254e-05 | 1.627e-05 | 2.915e-05 | 2.915e-05 | 3.208e-05 | 3.576e-05 | 3.576e-05 | 3.576e-05 | 4.092e-05 | 4.287e-05 | 4.399e-05 | 4.79e-05 | 4.79e-05 | 4.79e-05 | 5.092e-05 | 5.604e-05 | 5.604e-05 | 5.604e-05 | 5.97e-05 | 6.279e-05 | 6.426e-05 | 6.426e-05 | 6.426e-05 | 6.559e-05 | 6.559e-05
CDP3 | TAS | TAS | Shallow storage | 0 | 0 | 0 | 0 | 0 | 0 | 0 | 0 | 0 | 0 | 0 | 0 | 0 | 0 | 0 | 0 | 0 | 0 | 0 | 0 | 0 | 0 | 0 | 0 | 0 | 0 | 0 | 0
CDP3 | TAS | TAS | Coordinated CER storage | 2.0722 | 5.3573 | 10.256 | 17.1098 | 26.0519 | 40.4821 | 54.6431 | 71.0561 | 90.98 | 114.2764 | 141.0371 | 171.4012 | 202.3191 | 237.2573 | 276.9018 | 315.9538 | 354.1185 | 394.0762 | 436.4329 | 480.8166 | 528.2675 | 577.983 | 626.9278 | 677.8975 | 730.5437 | 781.2397 | 798.5102 | 815.4494
CDP3 | TAS | TAS | Other renewable fuels | 0 | 0 | 0 | 0 | 0 | 0 | 0 | 0 | 0 | 0 | 0 | 0 | 0 | 0 | 0 | 0 | 0 | 0 | 0 | 0 | 0 | 0 | 0 | 0 | 0 | 0 | 0 | 0
CDP3 | TAS | TAS | DSP | 2.24 | 4.45 | 6.86 | 9.12 | 11.37 | 13.6 | 16.12 | 19.14 | 22.27 | 25.2 | 27.9 | 30.53 | 33.33 | 36.14 | 38.6 | 40.88 | 43.28 | 45.99 | 48.95 | 51.8 | 54.25 | 56.66 | 58.9 | 60.97 | 63.43 | 65.32 | 64.21 | 62.87
CDP4 | NSW | NNSW | Mid-merit gas | 0 | 0 | 0 | 0 | 0 | 0 | 0 | 0 | 0 | 0 | 0 | 0 | 0 | 0 | 0 | 0 | 0 | 0 | 0 | 0 | 0 | 0 | 0 | 0 | 0 | 0 | 0 | 0
CDP4 | NSW | NNSW | Flexible gas with CCS | 0 | 0 | 0 | 0 | 0 | 0 | 0 | 0 | 0 | 0 | 0 | 0 | 0 | 0 | 0 | 0 | 0 | 0 | 0 | 0 | 0 | 0 | 0 | 0 | 0 | 0 | 0 | 0
CDP4 | NSW | NNSW | Flexible gas | 0 | 0 | 0 | 0 | 0 | 0 | 0 | 0 | 0 | 0 | 0 | 0 | 0 | 0 | 0 | 0 | 0 | 0 | 0 | 0 | 0 | 0 | 0 | 0 | 0 | 0 | 0 | 0
CDP4 | NSW | NNSW | Hydro | 0 | 0 | 0 | 0 | 0 | 0 | 0 | 0 | 0 | 0 | 0 | 0 | 0 | 0 | 0 | 0 | 0 | 0 | 0 | 0 | 0 | 0 | 0 | 0 | 0 | 0 | 0 | 0
CDP4 | NSW | NNSW | Snowy 2.0 | 0 | 0 | 0 | 0 | 0 | 0 | 0 | 0 | 0 | 0 | 0 | 0 | 0 | 0 | 0 | 0 | 0 | 0 | 0 | 0 | 0 | 0 | 0 | 0 | 0 | 0 | 0 | 0
CDP4 | NSW | NNSW | Deep storage | 0 | 0 | 0 | 0 | 0 | 0 | 500 | 500 | 500 | 500 | 500 | 500.0001 | 500.0001 | 519.1601 | 519.1601 | 519.1601 | 519.1601 | 519.1601 | 519.1601 | 519.1601 | 1000 | 1000 | 1000 | 1000 | 1000 | 1000 | 1000 | 1000
CDP4 | NSW | NNSW | Medium storage | 0 | 0 | 275 | 275 | 275 | 1018.3846 | 1018.3846 | 1018.3846 | 1018.3846 | 1018.3846 | 1018.3847 | 1018.3847 | 1018.3847 | 1018.3847 | 1018.3848 | 1018.3848 | 1018.3848 | 1018.3848 | 1018.3848 | 1018.3848 | 1018.3848 | 1018.3848 | 1018.3848 | 1018.3848 | 1018.3848 | 1018.3848 | 1018.3848 | 1018.3849
CDP4 | NSW | NNSW | Shallow storage | 0 | 30 | 230 | 430 | 430 | 430 | 430 | 430 | 430 | 430 | 430 | 430 | 430 | 430 | 430 | 430 | 430 | 430 | 430 | 430 | 430 | 430 | 430 | 430 | 430 | 430 | 430 | 430
CDP4 | NSW | NNSW | Coordinated CER storage | 18.4804 | 40.6436 | 68.3334 | 102.9876 | 143.1321 | 207.3806 | 263.9303 | 322.2081 | 386.3983 | 456.7844 | 537.507 | 623.6631 | 702.0331 | 786.1694 | 877.1047 | 956.8194 | 1037.7291 | 1118.5493 | 1203.2272 | 1289.9316 | 1382.437 | 1477.1015 | 1564.9061 | 1654.5223 | 1744.9306 | 1830.3677 | 1868.2739 | 1905.7932
CDP4 | NSW | NNSW | Other renewable fuels | 0 | 0 | 0 | 0 | 0 | 0 | 0 | 0 | 0 | 90 | 90 | 90 | 90 | 90 | 90 | 90 | 90 | 90 | 90 | 90 | 90 | 90 | 90 | 90 | 90 | 90 | 90 | 90
CDP4 | NSW | NNSW | DSP | 0 | 0 | 0 | 0 | 0 | 0 | 0 | 0 | 0 | 0 | 0 | 0 | 0 | 0 | 0 | 0 | 0 | 0 | 0 | 0 | 0 | 0 | 0 | 0 | 0 | 0 | 0 | 0
CDP4 | NSW | CNSW | Mid-merit gas | 0 | 0 | 0 | 0 | 0 | 0 | 0 | 0 | 0 | 0 | 0 | 0 | 0 | 0 | 0 | 0 | 0 | 0 | 0 | 0 | 0 | 0 | 0 | 0 | 0 | 0 | 0 | 0
CDP4 | NSW | CNSW | Flexible gas with CCS | 0 | 0 | 0 | 0 | 0 | 0 | 0 | 0 | 0 | 0 | 0 | 0 | 0 | 0 | 0 | 0 | 0 | 0 | 0 | 0 | 0 | 0 | 0 | 0 | 0 | 0 | 0 | 0
CDP4 | NSW | CNSW | Flexible gas | 0 | 0 | 0 | 0 | 0 | 0 | 0 | 0 | 0 | 0 | 0 | 0 | 0 | 0 | 0 | 0 | 0 | 0 | 0 | 0 | 0 | 0 | 0 | 0 | 0 | 0 | 0 | 0
CDP4 | NSW | CNSW | Hydro | 0 | 0 | 0 | 0 | 0 | 0 | 0 | 0 | 0 | 0 | 0 | 0 | 0 | 0 | 0 | 0 | 0 | 0 | 0 | 0 | 0 | 0 | 0 | 0 | 0 | 0 | 0 | 0
CDP4 | NSW | CNSW | Snowy 2.0 | 0 | 0 | 0 | 0 | 0 | 0 | 0 | 0 | 0 | 0 | 0 | 0 | 0 | 0 | 0 | 0 | 0 | 0 | 0 | 0 | 0 | 0 | 0 | 0 | 0 | 0 | 0 | 0
CDP4 | NSW | CNSW | Deep storage | 0 | 0 | 0 | 0 | 0 | 0 | 0 | 0 | 0 | 0 | 0 | 0 | 0 | 0 | 0 | 0 | 0 | 0 | 0 | 0 | 0 | 0 | 0 | 0 | 0 | 0 | 0 | 0
CDP4 | NSW | CNSW | Medium storage | 0 | 549 | 549 | 917.46 | 917.46 | 1062.7634 | 1062.7634 | 1102.7834 | 1102.7834 | 1102.7834 | 1142.8034 | 1142.8034 | 1142.8034 | 1182.8234 | 1182.8234 | 1182.8234 | 1182.8234 | 1182.8234 | 1182.8234 | 1222.8434 | 1222.8434 | 1262.8634 | 1262.8634 | 1262.8634 | 1302.8834 | 1302.8834 | 1302.8834 | 1342.9034
CDP4 | NSW | CNSW | Shallow storage | 0 | 20 | 707.5778 | 1884.9795 | 3354.7342 | 3354.7342 | 3354.7342 | 3354.7342 | 3354.7342 | 3354.7342 | 3354.7342 | 3354.7342 | 3354.7342 | 3354.7342 | 3354.7342 | 3354.7342 | 3354.7342 | 3354.7342 | 3354.7342 | 3354.7342 | 3354.7342 | 3354.7342 | 3354.7342 | 3354.7342 | 3354.7342 | 3354.7342 | 3354.7342 | 3354.7342
CDP4 | NSW | CNSW | Coordinated CER storage | 7.9416 | 17.5451 | 29.6736 | 45.2191 | 63.6499 | 93.1436 | 120.5089 | 149.8842 | 183.0437 | 220.2998 | 262.4971 | 308.0104 | 350.7567 | 396.9791 | 447.3892 | 493.0516 | 539.4707 | 586.8293 | 636.6313 | 688.2085 | 743.2507 | 800.349 | 854.5987 | 910.9693 | 967.5321 | 1021.0742 | 1044.0944 | 1066.6307
CDP4 | NSW | CNSW | Other renewable fuels | 0 | 0 | 0 | 0 | 0 | 0 | 0 | 0 | 0 | 90 | 90 | 90 | 90 | 90 | 90 | 90 | 90 | 90 | 90 | 90 | 90 | 90 | 90 | 90 | 90 | 90 | 90 | 90
CDP4 | NSW | CNSW | DSP | 0 | 0 | 0 | 0 | 0 | 0 | 0 | 0 | 0 | 0 | 0 | 0 | 0 | 0 | 0 | 0 | 0 | 0 | 0 | 0 | 0 | 0 | 0 | 0 | 0 | 0 | 0 | 0
CDP4 | NSW | SNSW | Mid-merit gas | 0 | 0 | 0 | 0 | 0 | 0 | 0 | 0 | 0 | 0 | 0 | 0 | 0 | 0 | 0 | 0 | 0 | 0 | 0 | 0 | 0 | 0 | 0 | 0 | 0 | 0 | 0 | 0
CDP4 | NSW | SNSW | Flexible gas with CCS | 0 | 0 | 0 | 0 | 0 | 0 | 0 | 0 | 0 | 0 | 0 | 0 | 0 | 0 | 0 | 0 | 0 | 0 | 0 | 0 | 0 | 0 | 0 | 0 | 0 | 0 | 0 | 0
CDP4 | NSW | SNSW | Flexible gas | 0 | 0 | 0 | 0 | 0 | 0 | 0 | 0 | 0 | 0 | 0 | 0 | 0 | 0 | 0 | 0 | 0 | 0 | 0 | 0 | 0 | 0 | 0 | 0 | 0 | 0 | 0 | 0
CDP4 | NSW | SNSW | Hydro | 0 | 0 | 0 | 0 | 0 | 0 | 0 | 0 | 0 | 0 | 0 | 0 | 0 | 0 | 0 | 0 | 0 | 0 | 0 | 0 | 0 | 0 | 0 | 0 | 0 | 0 | 0 | 0
CDP4 | NSW | SNSW | Snowy 2.0 | 0 | 0 | 0 | 0 | 2200 | 2200 | 2200 | 2200 | 2200 | 2200 | 2200 | 2200 | 2200 | 2200 | 2200 | 2200 | 2200 | 2200 | 2200 | 2200 | 2200 | 2200 | 2200 | 2200 | 2200 | 2200 | 2200 | 2200
CDP4 | NSW | SNSW | Deep storage | 0 | 0 | 0 | 0 | 0 | 0 | 0 | 0 | 0 | 0 | 0 | 0 | 0 | 0 | 0 | 0 | 0 | 0 | 0 | 0 | 0 | 0 | 0 | 0 | 0 | 0 | 0 | 0
CDP4 | NSW | SNSW | Medium storage | 0 | 50 | 50 | 250 | 250 | 250.001 | 250.001 | 250.001 | 250.001 | 250.001 | 250.001 | 250.0011 | 250.0011 | 250.0011 | 250.0011 | 250.0011 | 250.0011 | 250.0011 | 250.0011 | 250.0012 | 250.0012 | 250.0012 | 250.0012 | 250.0012 | 250.0012 | 250.0012 | 250.0012 | 250.0012
CDP4 | NSW | SNSW | Shallow storage | 10 | 19.9 | 19.9 | 19.9 | 19.9 | 20.89 | 20.89 | 21.88 | 21.88 | 21.88 | 22.87 | 22.87 | 22.87 | 23.86 | 23.86 | 23.86 | 23.86 | 23.86 | 23.86 | 24.85 | 24.85 | 25.84 | 25.84 | 25.84 | 25.84 | 25.84 | 25.84 | 25.84
CDP4 | NSW | SNSW | Coordinated CER storage | 16.5056 | 37.0113 | 63.0275 | 95.9017 | 134.224 | 195.4715 | 249.2113 | 305.2891 | 367.9455 | 436.7844 | 515.2456 | 599.7717 | 678.2063 | 763.0048 | 854.7774 | 936.0888 | 1019.1333 | 1103.4623 | 1192.2066 | 1283.098 | 1379.1587 | 1477.9231 | 1572.014 | 1667.2617 | 1763.8684 | 1856.5527 | 1899.9023 | 1943.0756
CDP4 | NSW | SNSW | Other renewable fuels | 0 | 0 | 0 | 0 | 0 | 0 | 0 | 0 | 0 | 0 | 0 | 0 | 0 | 0 | 0 | 0 | 0 | 0 | 0 | 0 | 0 | 0 | 0 | 0 | 0 | 0 | 0 | 0
CDP4 | NSW | SNSW | DSP | 0 | 0 | 0 | 0 | 0 | 0 | 0 | 0 | 0 | 0 | 0 | 0 | 0 | 0 | 0 | 0 | 0 | 0 | 0 | 0 | 0 | 0 | 0 | 0 | 0 | 0 | 0 | 0
CDP4 | NSW | SNW | Mid-merit gas | 0 | 0 | 0 | 0 | 0 | 0 | 0 | 0 | 0 | 0 | 0 | 0 | 0 | 0 | 0 | 0 | 0 | 0 | 0 | 0 | 0 | 0 | 0 | 0 | 0 | 0 | 0 | 0
CDP4 | NSW | SNW | Flexible gas with CCS | 0 | 0 | 0 | 0 | 0 | 0 | 0 | 0 | 0 | 0 | 0 | 0 | 0 | 0 | 0 | 0 | 0 | 0 | 0 | 0 | 0 | 0 | 0 | 0 | 0 | 0 | 0 | 0
CDP4 | NSW | SNW | Flexible gas | 0 | 0 | 0 | 0 | 0 | 0 | 0 | 18.3608 | 528.878 | 1589.9379 | 1589.9379 | 1589.9379 | 2119.9691 | 2119.9691 | 3180 | 3180 | 3180 | 3180 | 3180 | 3180 | 4122.4144 | 4122.4144 | 4122.4144 | 4122.4144 | 4122.4144 | 4122.4144 | 4122.4144 | 4122.4144
CDP4 | NSW | SNW | Hydro | 0 | 0 | 0 | 0 | 0 | 0 | 0 | 0 | 0 | 0 | 0 | 0 | 0 | 0 | 0 | 0 | 0 | 0 | 0 | 0 | 0 | 0 | 0 | 0 | 0 | 0 | 0 | 0
CDP4 | NSW | SNW | Snowy 2.0 | 0 | 0 | 0 | 0 | 0 | 0 | 0 | 0 | 0 | 0 | 0 | 0 | 0 | 0 | 0 | 0 | 0 | 0 | 0 | 0 | 0 | 0 | 0 | 0 | 0 | 0 | 0 | 0
CDP4 | NSW | SNW | Deep storage | 0 | 0 | 0 | 0 | 0 | 0 | 0 | 0 | 0 | 0 | 0 | 0 | 0 | 0 | 0 | 0 | 0 | 0 | 0 | 0 | 0 | 0 | 0 | 0 | 0 | 0 | 0 | 0
CDP4 | NSW | SNW | Medium storage | 0 | 723.1771 | 723.1771 | 723.1771 | 723.1771 | 1300.5082 | 1300.5082 | 1300.5082 | 1300.5082 | 1300.5082 | 1300.5082 | 1300.5082 | 1300.5082 | 1300.5082 | 1300.5082 | 1300.5082 | 1300.5082 | 1300.5082 | 1300.5082 | 1300.5082 | 1300.5082 | 1300.5082 | 1300.5082 | 1300.5082 | 1300.5082 | 1300.5082 | 1300.5082 | 1300.5082
CDP4 | NSW | SNW | Shallow storage | 0 | 632.712 | 632.712 | 632.712 | 632.712 | 675.048 | 1302.6 | 1375.176 | 1375.176 | 1375.176 | 1447.752 | 1447.752 | 1447.752 | 1520.328 | 1520.328 | 1520.328 | 1520.328 | 1520.328 | 1520.328 | 1592.904 | 1592.904 | 1665.48 | 1665.48 | 1665.48 | 1738.056 | 1738.056 | 1738.056 | 1810.632
CDP4 | NSW | SNW | Coordinated CER storage | 79.4503 | 177.7776 | 300.1649 | 453.5017 | 629.1908 | 909.7051 | 1161.0231 | 1425.1955 | 1719.8536 | 2042.6577 | 2406.7412 | 2799.6803 | 3168.513 | 3568.1737 | 3999.7606 | 4387.3129 | 4781.8693 | 5182.5223 | 5602.5702 | 6033.1393 | 6490.9483 | 6965.4165 | 7422.9266 | 7895.7656 | 8374.1299 | 8824.9206 | 9003.6897 | 9179.2037
CDP4 | NSW | SNW | Other renewable fuels | 0 | 0 | 0 | 0 | 0 | 0 | 0 | 30 | 30 | 90 | 90 | 90 | 90 | 90 | 90 | 90 | 90 | 90 | 90 | 90 | 90 | 90 | 90 | 90 | 90 | 90 | 90 | 90
CDP4 | NSW | SNW | DSP | 14.9 | 31.14 | 50.55 | 164.35 | 351.34 | 518.29 | 632.82 | 747.32 | 861.78 | 875.08 | 888.95 | 901.91 | 919.47 | 935.66 | 946.06 | 953.56 | 966.36 | 973.37 | 984.56 | 993.69 | 990.94 | 993.13 | 991.36 | 991.53 | 998.9 | 1001.79 | 1012.85 | 1036.79
CDP4 | QLD | NQ | Mid-merit gas | 0 | 0 | 0 | 0 | 0 | 0 | 0 | 0 | 0 | 0 | 0 | 0 | 0 | 0 | 0 | 0 | 0 | 0 | 0 | 0 | 0 | 0 | 0 | 0 | 0 | 0 | 0 | 0
CDP4 | QLD | NQ | Flexible gas with CCS | 0 | 0 | 0 | 0 | 0 | 0 | 0 | 0 | 0 | 0 | 0 | 0 | 0 | 0 | 0 | 0 | 0 | 0 | 0 | 0 | 0 | 0 | 0 | 0 | 0 | 0 | 0 | 0
CDP4 | QLD | NQ | Flexible gas | 0 | 0 | 0 | 0 | 0 | 0 | 0 | 0 | 0 | 0 | 0 | 0 | 0 | 0 | 0 | 0 | 0 | 0 | 0 | 0 | 0 | 0 | 0 | 0 | 0 | 0 | 0 | 0
CDP4 | QLD | NQ | Hydro | 0 | 0 | 0 | 0 | 0 | 0 | 0 | 0 | 0 | 0 | 0 | 0 | 0 | 0 | 0 | 0 | 0 | 0 | 0 | 0 | 0 | 0 | 0 | 0 | 0 | 0 | 0 | 0
CDP4 | QLD | NQ | Borumba | 0 | 0 | 0 | 0 | 0 | 0 | 0 | 0 | 0 | 0 | 0 | 0 | 0 | 0 | 0 | 0 | 0 | 0 | 0 | 0 | 0 | 0 | 0 | 0 | 0 | 0 | 0 | 0
CDP4 | QLD | NQ | Deep storage | 0 | 0 | 0 | 0 | 0 | 0 | 0 | 0 | 0 | 0 | 0 | 0 | 0 | 0 | 0 | 0 | 0 | 0 | 0 | 0 | 0 | 0 | 0 | 0 | 0 | 0 | 0 | 0
CDP4 | QLD | NQ | Medium storage | 0 | 0 | 0 | 6.61e-06 | 9.02e-06 | 1.975e-05 | 1.975e-05 | 3.339e-05 | 4.214e-05 | 4.72e-05 | 8.07e-05 | 8.07e-05 | 8.07e-05 | 8.189e-05 | 8.55e-05 | 8.722e-05 | 9.115e-05 | 9.115e-05 | 9.322e-05 | 9.436e-05 | 0.0001725 | 0.00017804 | 0.00017804 | 0.00017804 | 0.00018238 | 0.00018238 | 0.00018238 | 0.00029874
CDP4 | QLD | NQ | Shallow storage | 0 | 0 | 300 | 300 | 300 | 300 | 300 | 300 | 300 | 300 | 300 | 300 | 300 | 300 | 300 | 300 | 300 | 300 | 300 | 300 | 300 | 300 | 300 | 300 | 300 | 300 | 300 | 300
CDP4 | QLD | NQ | Coordinated CER storage | 8.8439 | 22.2112 | 36.3789 | 54.9157 | 77.003 | 115.5995 | 150.2393 | 185.32 | 223.644 | 265.4109 | 309.4568 | 359.2155 | 402.5345 | 449.6513 | 501.1796 | 548.7265 | 598.2565 | 648.5253 | 700.7886 | 754.2165 | 809.9308 | 868.5773 | 924.5511 | 982.1394 | 1041.9478 | 1098.7884 | 1125.0707 | 1151.2388
CDP4 | QLD | NQ | Other renewable fuels | 0 | 0 | 0 | 0 | 0 | 0 | 0 | 0 | 0 | 0 | 0 | 0 | 0 | 0 | 0 | 0 | 0 | 0 | 0 | 0 | 0 | 0 | 0 | 0 | 0 | 0 | 0 | 0
CDP4 | QLD | NQ | DSP | 0 | 0 | 0 | 0 | 0 | 0 | 0 | 0 | 0 | 0 | 0 | 0 | 0 | 0 | 0 | 0 | 0 | 0 | 0 | 0 | 0 | 0 | 0 | 0 | 0 | 0 | 0 | 0
CDP4 | QLD | GG | Mid-merit gas | 0 | 0 | 0 | 0 | 0 | 0 | 0 | 0 | 0 | 0 | 0 | 0 | 0 | 0 | 0 | 0 | 0 | 0 | 0 | 0 | 0 | 0 | 0 | 0 | 0 | 0 | 0 | 0
CDP4 | QLD | GG | Flexible gas with CCS | 0 | 0 | 0 | 0 | 0 | 0 | 0 | 0 | 0 | 0 | 0 | 0 | 0 | 0 | 0 | 0 | 0 | 0 | 0 | 0 | 0 | 0 | 0 | 0 | 0 | 0 | 0 | 0
CDP4 | QLD | GG | Flexible gas | 0 | 0 | 0 | 0 | 0 | 0 | 530 | 530 | 530 | 530 | 530 | 793.0436 | 1060 | 1060 | 1060 | 1060 | 1060 | 1060 | 1060 | 1060 | 1060 | 1060 | 1060 | 1060 | 1060 | 1060 | 1060 | 1060
CDP4 | QLD | GG | Hydro | 0 | 0 | 0 | 0 | 0 | 0 | 0 | 0 | 0 | 0 | 0 | 0 | 0 | 0 | 0 | 0 | 0 | 0 | 0 | 0 | 0 | 0 | 0 | 0 | 0 | 0 | 0 | 0
CDP4 | QLD | GG | Borumba | 0 | 0 | 0 | 0 | 0 | 0 | 0 | 0 | 0 | 0 | 0 | 0 | 0 | 0 | 0 | 0 | 0 | 0 | 0 | 0 | 0 | 0 | 0 | 0 | 0 | 0 | 0 | 0
CDP4 | QLD | GG | Deep storage | 0 | 0 | 0 | 0 | 0 | 0 | 0 | 0 | 0 | 0 | 0 | 0 | 0 | 0 | 0 | 0 | 0 | 0 | 0 | 0 | 0 | 0 | 0 | 0 | 0 | 0 | 0 | 0
CDP4 | QLD | GG | Medium storage | 0 | 0 | 0 | 2.43e-06 | 2.43e-06 | 5.38e-06 | 6.94e-06 | 2.353e-05 | 3.166e-05 | 3.891e-05 | 0.00012235 | 0.00012235 | 0.00012235 | 0.00015196 | 0.00015401 | 0.0001575 | 0.0001575 | 0.00016066 | 0.00016326 | 0.00016694 | 0.00017636 | 0.00019583 | 0.00019583 | 0.00019583 | 217.9951 | 217.9951 | 217.9951 | 217.9951
CDP4 | QLD | GG | Shallow storage | 0 | 400 | 400 | 400 | 400 | 400 | 400 | 400 | 400 | 400 | 400 | 400 | 400 | 400 | 400 | 400 | 400 | 400 | 400 | 400 | 400 | 400 | 400 | 400 | 400 | 400 | 400 | 400
CDP4 | QLD | GG | Coordinated CER storage | 0.49748 | 1.2626 | 2.1024 | 3.2167 | 4.5915 | 6.9853 | 9.2974 | 11.7689 | 14.5126 | 17.5779 | 20.882 | 24.629 | 28.0407 | 31.763 | 35.8635 | 39.771 | 43.8634 | 48.0693 | 52.4726 | 57.0087 | 61.7907 | 66.8385 | 71.7778 | 76.8542 | 82.1256 | 87.1199 | 89.0635 | 90.995
CDP4 | QLD | GG | Other renewable fuels | 0 | 0 | 0 | 0 | 0 | 0 | 0 | 0 | 0 | 0 | 0 | 0 | 0 | 0 | 0 | 0 | 0 | 0 | 0 | 0 | 0 | 0 | 0 | 0 | 0 | 0 | 0 | 0
CDP4 | QLD | GG | DSP | 0 | 0 | 0 | 0 | 0 | 0 | 0 | 0 | 0 | 0 | 0 | 0 | 0 | 0 | 0 | 0 | 0 | 0 | 0 | 0 | 0 | 0 | 0 | 0 | 0 | 0 | 0 | 0
CDP4 | QLD | CQ | Mid-merit gas | 0 | 0 | 0 | 0 | 0 | 0 | 0 | 0 | 0 | 0 | 0 | 0 | 0 | 0 | 0 | 0 | 0 | 0 | 0 | 0 | 0 | 0 | 0 | 0 | 0 | 0 | 0 | 0
CDP4 | QLD | CQ | Flexible gas with CCS | 0 | 0 | 0 | 0 | 0 | 0 | 0 | 0 | 0 | 0 | 0 | 0 | 0 | 0 | 0 | 0 | 0 | 0 | 0 | 0 | 0 | 0 | 0 | 0 | 0 | 0 | 0 | 0
CDP4 | QLD | CQ | Flexible gas | 0 | 0 | 0 | 0 | 0 | 0 | 0 | 0 | 0 | 0 | 0 | 0 | 0 | 0 | 0 | 0 | 0 | 0 | 0 | 0 | 0 | 0 | 0 | 0 | 0 | 0 | 0 | 0
CDP4 | QLD | CQ | Hydro | 0 | 0 | 0 | 0 | 0 | 0 | 0 | 0 | 0 | 0 | 0 | 0 | 0 | 0 | 0 | 0 | 0 | 0 | 0 | 0 | 0 | 0 | 0 | 0 | 0 | 0 | 0 | 0
CDP4 | QLD | CQ | Borumba | 0 | 0 | 0 | 0 | 0 | 0 | 0 | 0 | 0 | 0 | 0 | 0 | 0 | 0 | 0 | 0 | 0 | 0 | 0 | 0 | 0 | 0 | 0 | 0 | 0 | 0 | 0 | 0
CDP4 | QLD | CQ | Deep storage | 0 | 0 | 0 | 0 | 0 | 0 | 86.9808 | 86.9808 | 86.9808 | 86.9808 | 86.9808 | 86.9808 | 86.9808 | 86.9808 | 86.9808 | 86.9808 | 86.9808 | 86.9808 | 86.9808 | 86.9808 | 86.9808 | 86.9808 | 86.9808 | 86.9808 | 86.9808 | 86.9808 | 86.9808 | 92.7602
CDP4 | QLD | CQ | Medium storage | 0 | 0 | 0 | 2.93e-06 | 2.93e-06 | 1.275e-05 | 1.275e-05 | 2.342e-05 | 3.151e-05 | 3.87e-05 | 0.00012197 | 0.00012197 | 0.00012197 | 0.00015145 | 0.00015367 | 0.00015591 | 0.00015591 | 0.00015978 | 0.0001656 | 0.00017688 | 0.00018322 | 0.00020383 | 0.00020383 | 0.00020383 | 217.6113 | 217.6113 | 217.6113 | 217.6113
CDP4 | QLD | CQ | Shallow storage | 0 | 0 | 0 | 150 | 150 | 150 | 150 | 150 | 150 | 150 | 150 | 150 | 150 | 150 | 150 | 150 | 150 | 150 | 150 | 150 | 150 | 150 | 150 | 150 | 150 | 150 | 150 | 150
CDP4 | QLD | CQ | Coordinated CER storage | 8.2592 | 20.7604 | 34.2431 | 52.0581 | 73.5865 | 111.2258 | 145.7645 | 181.6325 | 220.9955 | 264.2537 | 310.3931 | 362.6051 | 408.4985 | 458.6354 | 513.6572 | 564.9329 | 618.5396 | 673.1484 | 729.7637 | 788.1598 | 849.2925 | 913.7471 | 975.5807 | 1039.3118 | 1105.294 | 1168.1645 | 1195.9778 | 1223.4898
CDP4 | QLD | CQ | Other renewable fuels | 0 | 0 | 0 | 0 | 0 | 0 | 0 | 0 | 0 | 0 | 0 | 0 | 0 | 0 | 0 | 0 | 0 | 0 | 0 | 0 | 0 | 0 | 0 | 0 | 0 | 0 | 0 | 0
CDP4 | QLD | CQ | DSP | 0 | 0 | 0 | 0 | 0 | 0 | 0 | 0 | 0 | 0 | 0 | 0 | 0 | 0 | 0 | 0 | 0 | 0 | 0 | 0 | 0 | 0 | 0 | 0 | 0 | 0 | 0 | 0
CDP4 | QLD | SQ | Mid-merit gas | 0 | 0 | 0 | 0 | 0 | 0 | 0 | 0 | 0 | 0 | 0 | 0 | 0 | 0 | 0 | 0 | 0 | 0 | 0 | 0 | 0 | 0 | 0 | 0 | 0 | 0 | 0 | 0
CDP4 | QLD | SQ | Flexible gas with CCS | 0 | 0 | 0 | 0 | 0 | 0 | 0 | 0 | 0 | 0 | 0 | 0 | 0 | 0 | 0 | 0 | 0 | 0 | 0 | 0 | 0 | 0 | 0 | 0 | 0 | 0 | 0 | 0
CDP4 | QLD | SQ | Flexible gas | 0 | 0 | 200 | 200 | 200 | 200 | 200 | 200 | 200 | 200 | 462.0786 | 1260 | 1260 | 1260 | 1260 | 1525 | 2115.2742 | 2115.2742 | 3176.3344 | 3460.9306 | 3460.9306 | 3460.9306 | 3460.9306 | 3460.9306 | 3460.9306 | 3460.9306 | 3460.9306 | 3460.9306
CDP4 | QLD | SQ | Hydro | 0 | 0 | 0 | 0 | 0 | 0 | 0 | 0 | 0 | 0 | 0 | 0 | 0 | 0 | 0 | 0 | 0 | 0 | 0 | 0 | 0 | 0 | 0 | 0 | 0 | 0 | 0 | 0
CDP4 | QLD | SQ | Borumba | 0 | 0 | 0 | 0 | 0 | 0 | 0 | 1998 | 1998 | 1998 | 1998 | 1998 | 1998 | 1998 | 1998 | 1998 | 1998 | 1998 | 1998 | 1998 | 1998 | 1998 | 1998 | 1998 | 1998 | 1998 | 1998 | 1998
CDP4 | QLD | SQ | Deep storage | 0 | 0 | 0 | 0 | 0 | 0 | 0 | 0 | 0 | 0 | 0 | 0 | 0 | 0 | 0 | 0 | 0 | 0 | 0 | 0 | 0 | 0 | 0 | 0 | 0 | 0 | 0 | 0
CDP4 | QLD | SQ | Medium storage | 0 | 0 | 0 | 7.08e-06 | 1.146e-05 | 4.1375 | 4.1375 | 4.1375 | 4.1375 | 4.1375 | 4.1375 | 4.1375 | 4.1375 | 4.1375 | 4.1375 | 4.1375 | 4.1375 | 4.1375 | 4.1375 | 4.1375 | 4.1375 | 4.1375 | 4.1375 | 4.1375 | 4.1375 | 4.1375 | 4.1375 | 4.1375
CDP4 | QLD | SQ | Shallow storage | 714.16 | 1020.16 | 1020.16 | 1020.16 | 1020.16 | 1020.16 | 1020.16 | 1020.16 | 1020.16 | 1020.16 | 1020.16 | 1020.16 | 1020.16 | 1020.16 | 1020.16 | 1020.16 | 1020.16 | 1020.16 | 1020.16 | 1020.16 | 1020.16 | 1020.16 | 1020.16 | 1020.16 | 1020.16 | 1020.16 | 1020.16 | 1020.16
CDP4 | QLD | SQ | Coordinated CER storage | 45.6686 | 116.9632 | 194.5667 | 298.003 | 424.3088 | 645.9566 | 850.0898 | 1060.8271 | 1293.1773 | 1548.1711 | 1820.2147 | 2130.029 | 2406.0247 | 2707.4985 | 3038.5597 | 3348.8919 | 3671.8384 | 4001.4689 | 4343.0545 | 4694.7068 | 5064.186 | 5453.0576 | 5830.9125 | 6221.857 | 6626.2353 | 7010.068 | 7172.354 | 7331.9419
CDP4 | QLD | SQ | Other renewable fuels | 0 | 0 | 0 | 0 | 0 | 0 | 0 | 0 | 0 | 0 | 0 | 90 | 90 | 90 | 90 | 90 | 90 | 90 | 90 | 90 | 90 | 90 | 90 | 90 | 90 | 90 | 90 | 90
CDP4 | QLD | SQ | DSP | 13.69 | 26.64 | 41.47 | 54.63 | 70.27 | 87.42 | 104.36 | 120.61 | 137.17 | 154.12 | 170.17 | 189.87 | 209.89 | 230.22 | 247.15 | 264.14 | 283.45 | 302.02 | 319.84 | 336.45 | 350.02 | 365.17 | 382.41 | 398.49 | 414.01 | 428.44 | 435.63 | 448.46
CDP4 | VIC | VIC | Mid-merit gas | 0 | 0 | 0 | 0 | 0 | 0 | 0 | 0 | 0 | 0 | 0 | 0 | 0 | 0 | 0 | 0 | 0 | 0 | 0 | 0 | 0 | 0 | 0 | 0 | 0 | 0 | 0 | 0
CDP4 | VIC | VIC | Flexible gas with CCS | 0 | 0 | 0 | 0 | 0 | 0 | 0 | 0 | 0 | 0 | 0 | 0 | 0 | 0 | 0 | 0 | 0 | 0 | 0 | 0 | 0 | 0 | 0 | 0 | 0 | 0 | 0 | 0
CDP4 | VIC | VIC | Flexible gas | 0 | 0 | 0 | 0 | 0 | 0 | 0 | 0 | 0 | 0 | 0 | 0 | 264.0724 | 1324.9999 | 1324.9999 | 1324.9999 | 1324.9999 | 1324.9999 | 1324.9999 | 1896.8719 | 1896.8719 | 1896.8719 | 1896.8719 | 1896.8719 | 2039.5295 | 2039.5295 | 2039.5295 | 3083.3418
CDP4 | VIC | VIC | Hydro | 0 | 0 | 0 | 0 | 0 | 0 | 0 | 0 | 0 | 0 | 0 | 0 | 0 | 0 | 0 | 0 | 0 | 0 | 0 | 0 | 0 | 0 | 0 | 0 | 0 | 0 | 0 | 0
CDP4 | VIC | VIC | Deep storage | 0 | 0 | 0 | 0 | 0 | 0 | 6.87e-06 | 2.012e-05 | 2.892e-05 | 2.892e-05 | 174.4716 | 174.4716 | 174.4716 | 174.4716 | 174.4716 | 174.4716 | 174.4716 | 174.4716 | 174.4716 | 174.4716 | 174.4716 | 174.4716 | 174.4716 | 174.4716 | 174.4716 | 174.4716 | 174.4716 | 174.4716
CDP4 | VIC | VIC | Medium storage | 0 | 0 | 350 | 350 | 350 | 350 | 350 | 350 | 350 | 350 | 350.0008 | 350.0008 | 350.0008 | 350.0008 | 350.0008 | 350.0008 | 350.0008 | 350.0008 | 350.0008 | 350.0008 | 350.0008 | 350.0008 | 350.0008 | 350.0008 | 350.0008 | 350.0008 | 350.0008 | 350.0009
CDP4 | VIC | VIC | Shallow storage | 180 | 1691.51 | 1756.3104 | 2505.91 | 2505.91 | 2505.91 | 2513.21 | 2513.21 | 2763.21 | 2763.21 | 3392.2276 | 3392.2276 | 3398.8276 | 3398.8276 | 3398.8276 | 3398.8276 | 3398.8276 | 3398.8276 | 3398.8276 | 3398.8276 | 3405.4276 | 3405.4276 | 3405.4276 | 3405.4276 | 3405.4276 | 3405.4276 | 3405.4276 | 3405.4276
CDP4 | VIC | VIC | Coordinated CER storage | 94.058 | 199.334 | 325.8433 | 480.5972 | 644.3038 | 904.9351 | 1148.7758 | 1410.3109 | 1703.372 | 2032.4058 | 2413.3038 | 2839.7197 | 3251.5366 | 3701.4887 | 4177.4329 | 4628.0691 | 5097.338 | 5581.1403 | 6088.7278 | 6618.165 | 7189.8038 | 7793.0539 | 8378.7054 | 8984.2506 | 9605.5922 | 10205.7999 | 10480.1118 | 10750.2868
CDP4 | VIC | VIC | Other renewable fuels | 0 | 0 | 0 | 0 | 0 | 0 | 0 | 0 | 0 | 0 | 90 | 90 | 90 | 90 | 90 | 90 | 90 | 90 | 90 | 90 | 90 | 90 | 90 | 90 | 90 | 90 | 90 | 90
CDP4 | VIC | VIC | DSP | 8.69 | 19.54 | 32.83 | 45.53 | 61.01 | 76.31 | 91.8 | 109.2 | 125.44 | 143.88 | 160.02 | 175.54 | 191.17 | 206.22 | 220.31 | 233.71 | 248.02 | 260.19 | 272.34 | 284.34 | 294.6 | 305.42 | 314.23 | 324.38 | 333.05 | 341.57 | 345.59 | 349.63
CDP4 | SA | CSA | Mid-merit gas | 0 | 0 | 0 | 0 | 0 | 0 | 0 | 0 | 0 | 0 | 0 | 0 | 0 | 0 | 0 | 0 | 0 | 0 | 0 | 0 | 0 | 0 | 0 | 0 | 0 | 0 | 0 | 0
CDP4 | SA | CSA | Flexible gas with CCS | 0 | 0 | 0 | 0 | 0 | 0 | 0 | 0 | 0 | 0 | 0 | 0 | 0 | 0 | 0 | 0 | 0 | 0 | 0 | 0 | 0 | 0 | 0 | 0 | 0 | 0 | 0 | 0
CDP4 | SA | CSA | Flexible gas | 0 | 200 | 200 | 200 | 200 | 200 | 200 | 200 | 200 | 200 | 730 | 730 | 730 | 730 | 730 | 730 | 730 | 730 | 730 | 934.5917 | 1053.2372 | 1053.2372 | 1053.2372 | 1053.2372 | 1053.2372 | 1053.2372 | 1053.2372 | 1053.2372
CDP4 | SA | CSA | Hydro | 0 | 0 | 0 | 0 | 0 | 0 | 0 | 0 | 0 | 0 | 0 | 0 | 0 | 0 | 0 | 0 | 0 | 0 | 0 | 0 | 0 | 0 | 0 | 0 | 0 | 0 | 0 | 0
CDP4 | SA | CSA | Deep storage | 0 | 0 | 0 | 0 | 0 | 0 | 2.1e-06 | 1.001e-05 | 1.224e-05 | 1.224e-05 | 1.51e-05 | 1.851e-05 | 1.851e-05 | 2.147e-05 | 2.285e-05 | 2.285e-05 | 2.285e-05 | 2.285e-05 | 2.285e-05 | 2.285e-05 | 2.961e-05 | 3.09e-05 | 3.09e-05 | 3.09e-05 | 3.315e-05 | 3.315e-05 | 3.315e-05 | 3.485e-05
CDP4 | SA | CSA | Medium storage | 0 | 0 | 0 | 1.357e-05 | 1.728e-05 | 0.00012167 | 0.00012167 | 0.00013522 | 0.00015784 | 0.00015784 | 0.00018247 | 0.00025102 | 0.00025102 | 0.00025102 | 0.00025897 | 0.00025897 | 0.00026181 | 0.00026488 | 0.00027787 | 0.00030289 | 311.1014 | 311.1014 | 311.1014 | 311.1014 | 311.1014 | 311.1014 | 311.1014 | 311.1014
CDP4 | SA | CSA | Shallow storage | 200 | 494.98 | 494.98 | 494.98 | 501 | 501 | 501 | 501 | 501 | 501 | 501 | 501 | 501 | 501 | 501 | 501 | 501 | 501 | 507.02 | 507.02 | 507.02 | 507.02 | 507.02 | 507.02 | 507.02 | 507.02 | 507.02 | 507.02
CDP4 | SA | CSA | Coordinated CER storage | 42.9567 | 84.1664 | 130.3037 | 187.4333 | 251.7824 | 360.3081 | 460.573 | 562.4863 | 673.4201 | 793.1806 | 927.3025 | 1065.6082 | 1193.3814 | 1335.2934 | 1493.1256 | 1636.7783 | 1778.9454 | 1919.0657 | 2064.4587 | 2211.3369 | 2368.1847 | 2528.7968 | 2681.119 | 2836.2618 | 2994.5682 | 3145.1562 | 3206.5491 | 3266.6332
CDP4 | SA | CSA | Other renewable fuels | 0 | 0 | 0 | 0 | 0 | 0 | 0 | 0 | 0 | 0 | 0 | 0 | 0 | 0 | 0 | 0 | 0 | 0 | 0 | 0 | 0 | 0 | 0 | 0 | 0 | 0 | 0 | 0
CDP4 | SA | CSA | DSP | 4.3 | 9.06 | 14.29 | 19.97 | 25.25 | 30.99 | 37.04 | 42.95 | 48.85 | 55.25 | 62.09 | 69.44 | 77.24 | 84.51 | 91.55 | 98.02 | 104.83 | 111.55 | 118.52 | 124.74 | 130.85 | 135.97 | 140.98 | 146.27 | 151.28 | 156.78 | 158.34 | 159.84
CDP4 | SA | SESA | Mid-merit gas | 0 | 0 | 0 | 0 | 0 | 0 | 0 | 0 | 0 | 0 | 0 | 0 | 0 | 0 | 0 | 0 | 0 | 0 | 0 | 0 | 0 | 0 | 0 | 0 | 0 | 0 | 0 | 0
CDP4 | SA | SESA | Flexible gas with CCS | 0 | 0 | 0 | 0 | 0 | 0 | 0 | 0 | 0 | 0 | 0 | 0 | 0 | 0 | 0 | 0 | 0 | 0 | 0 | 0 | 0 | 0 | 0 | 0 | 0 | 0 | 0 | 0
CDP4 | SA | SESA | Flexible gas | 0 | 0 | 0 | 0 | 0 | 0 | 0 | 0 | 0 | 0 | 0 | 0 | 0 | 0 | 0 | 0 | 0 | 0 | 0 | 0 | 0 | 0 | 0 | 0 | 0 | 0 | 0 | 0
CDP4 | SA | SESA | Hydro | 0 | 0 | 0 | 0 | 0 | 0 | 0 | 0 | 0 | 0 | 0 | 0 | 0 | 0 | 0 | 0 | 0 | 0 | 0 | 0 | 0 | 0 | 0 | 0 | 0 | 0 | 0 | 0
CDP4 | SA | SESA | Deep storage | 0 | 0 | 0 | 0 | 0 | 0 | 0 | 0 | 0 | 0 | 0 | 0 | 0 | 0 | 0 | 0 | 0 | 0 | 0 | 0 | 0 | 0 | 0 | 0 | 0 | 0 | 0 | 0
CDP4 | SA | SESA | Medium storage | 0 | 0 | 0 | 8.87e-06 | 1.22e-05 | 5.242e-05 | 5.242e-05 | 5.785e-05 | 6.165e-05 | 6.165e-05 | 6.165e-05 | 8.928e-05 | 8.928e-05 | 9.828e-05 | 0.00010295 | 0.00010295 | 0.00010295 | 0.00010524 | 0.00010822 | 0.00011353 | 0.00011454 | 0.00012271 | 0.00012532 | 0.00012532 | 0.00012532 | 0.00012532 | 0.00012532 | 0.00012532
CDP4 | SA | SESA | Shallow storage | 0 | 0 | 0 | 0 | 0 | 0 | 0 | 0 | 0 | 0 | 0 | 0 | 0 | 0 | 0 | 0 | 0 | 0 | 0 | 0 | 0 | 0 | 0 | 0 | 0 | 0 | 0 | 0
CDP4 | SA | SESA | Coordinated CER storage | 1.6261 | 3.177 | 5.0172 | 7.2689 | 9.6904 | 13.7643 | 17.5928 | 21.5468 | 26.0254 | 30.7565 | 35.9827 | 41.4857 | 46.6449 | 52.5912 | 58.976 | 64.806 | 70.6818 | 76.6637 | 82.8475 | 89.0143 | 95.5872 | 102.432 | 108.9701 | 115.6553 | 122.5081 | 128.9626 | 131.3231 | 133.6411
CDP4 | SA | SESA | Other renewable fuels | 0 | 0 | 0 | 0 | 0 | 0 | 0 | 0 | 0 | 0 | 0 | 0 | 0 | 0 | 0 | 0 | 0 | 0 | 0 | 0 | 0 | 0 | 0 | 0 | 0 | 0 | 0 | 0
CDP4 | SA | SESA | DSP | 0 | 0 | 0 | 0 | 0 | 0 | 0 | 0 | 0 | 0 | 0 | 0 | 0 | 0 | 0 | 0 | 0 | 0 | 0 | 0 | 0 | 0 | 0 | 0 | 0 | 0 | 0 | 0
CDP4 | TAS | TAS | Mid-merit gas | 0 | 0 | 0 | 0 | 0 | 0 | 0 | 0 | 0 | 0 | 0 | 0 | 0 | 0 | 0 | 0 | 0 | 0 | 0 | 0 | 0 | 0 | 0 | 0 | 0 | 0 | 0 | 0
CDP4 | TAS | TAS | Flexible gas with CCS | 0 | 0 | 0 | 0 | 0 | 0 | 0 | 0 | 0 | 0 | 0 | 0 | 0 | 0 | 0 | 0 | 0 | 0 | 0 | 0 | 0 | 0 | 0 | 0 | 0 | 0 | 0 | 0
CDP4 | TAS | TAS | Flexible gas | 0 | 0 | 0 | 0 | 0 | 0 | 0 | 0 | 0 | 0 | 0 | 0 | 0 | 0 | 0 | 0 | 0 | 0 | 0 | 0 | 0 | 0 | 0 | 0 | 0 | 0 | 0 | 0
CDP4 | TAS | TAS | Hydro | 0 | 0 | 0 | 0 | 0 | 0 | 390 | 390 | 390 | 390 | 390 | 390 | 390 | 390 | 390 | 390 | 390 | 390 | 390 | 390 | 390 | 390 | 390 | 390 | 390 | 390 | 390 | 390
CDP4 | TAS | TAS | Deep storage | 0 | 0 | 0 | 0 | 0 | 0 | 3.859e-05 | 0.00010415 | 0.00034508 | 0.00034508 | 104.7345 | 104.7345 | 104.7345 | 104.7345 | 104.7345 | 104.7345 | 104.7345 | 104.7345 | 104.7345 | 104.7345 | 371.0004 | 371.0004 | 371.0004 | 371.0004 | 537.7048 | 537.7048 | 537.7048 | 537.7048
CDP4 | TAS | TAS | Medium storage | 0 | 0 | 0 | 5.45e-06 | 6.94e-06 | 1.34e-05 | 1.34e-05 | 3.037e-05 | 3.91e-05 | 3.91e-05 | 4.636e-05 | 5.42e-05 | 5.614e-05 | 5.614e-05 | 5.99e-05 | 5.99e-05 | 6.107e-05 | 6.349e-05 | 6.662e-05 | 6.662e-05 | 0.0001111 | 0.0001142 | 0.0001142 | 0.0001142 | 0.00011796 | 0.00011796 | 0.00011933 | 0.00012547
CDP4 | TAS | TAS | Shallow storage | 0 | 0 | 0 | 0 | 0 | 0 | 0 | 0 | 0 | 0 | 0 | 0 | 0 | 0 | 0 | 0 | 0 | 0 | 0 | 0 | 0 | 0 | 0 | 0 | 0 | 0 | 0 | 0
CDP4 | TAS | TAS | Coordinated CER storage | 2.0722 | 5.3573 | 10.256 | 17.1098 | 26.0519 | 40.4821 | 54.6431 | 71.0561 | 90.98 | 114.2764 | 141.0371 | 171.4012 | 202.3191 | 237.2573 | 276.9018 | 315.9538 | 354.1185 | 394.0762 | 436.4329 | 480.8166 | 528.2675 | 577.983 | 626.9278 | 677.8975 | 730.5437 | 781.2397 | 798.5102 | 815.4494
CDP4 | TAS | TAS | Other renewable fuels | 0 | 0 | 0 | 0 | 0 | 0 | 0 | 0 | 0 | 0 | 0 | 0 | 0 | 0 | 0 | 0 | 0 | 0 | 0 | 0 | 0 | 0 | 0 | 0 | 0 | 0 | 0 | 0
CDP4 | TAS | TAS | DSP | 2.24 | 4.45 | 6.86 | 9.12 | 11.37 | 13.6 | 16.12 | 19.14 | 22.27 | 25.2 | 27.9 | 30.53 | 33.33 | 36.14 | 38.6 | 40.88 | 43.28 | 45.99 | 48.95 | 51.8 | 54.25 | 56.66 | 58.9 | 60.97 | 63.43 | 65.32 | 64.21 | 62.87
CDP5 | NSW | NNSW | Mid-merit gas | 0 | 0 | 0 | 0 | 0 | 0 | 0 | 0 | 0 | 0 | 0 | 0 | 0 | 0 | 0 | 0 | 0 | 0 | 0 | 0 | 0 | 0 | 0 | 0 | 0 | 0 | 0 | 0
CDP5 | NSW | NNSW | Flexible gas with CCS | 0 | 0 | 0 | 0 | 0 | 0 | 0 | 0 | 0 | 0 | 0 | 0 | 0 | 0 | 0 | 0 | 0 | 0 | 0 | 0 | 0 | 0 | 0 | 0 | 0 | 0 | 0 | 0
CDP5 | NSW | NNSW | Flexible gas | 0 | 0 | 0 | 0 | 0 | 0 | 0 | 0 | 0 | 0 | 0 | 0 | 0 | 0 | 0 | 0 | 0 | 0 | 0 | 0 | 0 | 0 | 0 | 0 | 0 | 0 | 0 | 0
CDP5 | NSW | NNSW | Hydro | 0 | 0 | 0 | 0 | 0 | 0 | 0 | 0 | 0 | 0 | 0 | 0 | 0 | 0 | 0 | 0 | 0 | 0 | 0 | 0 | 0 | 0 | 0 | 0 | 0 | 0 | 0 | 0
CDP5 | NSW | NNSW | Snowy 2.0 | 0 | 0 | 0 | 0 | 0 | 0 | 0 | 0 | 0 | 0 | 0 | 0 | 0 | 0 | 0 | 0 | 0 | 0 | 0 | 0 | 0 | 0 | 0 | 0 | 0 | 0 | 0 | 0
CDP5 | NSW | NNSW | Deep storage | 0 | 0 | 0 | 0 | 0 | 0 | 500 | 500 | 500 | 500 | 500 | 500.0001 | 500.0001 | 500.0024 | 500.0024 | 500.0024 | 500.0024 | 500.0024 | 500.0024 | 500.0024 | 1000 | 1000 | 1000 | 1000 | 1000 | 1000 | 1000 | 1000
CDP5 | NSW | NNSW | Medium storage | 0 | 0 | 275 | 275.0001 | 275.0001 | 1197.3175 | 1197.3175 | 1197.3175 | 1197.3175 | 1197.3175 | 1197.3175 | 1197.3175 | 1197.3175 | 1197.3176 | 1197.3176 | 1197.3176 | 1197.3176 | 1197.3176 | 1197.3176 | 1197.3176 | 1197.3176 | 1197.3176 | 1197.3177 | 1197.3177 | 1197.3177 | 1197.3177 | 1197.3177 | 1197.3178
CDP5 | NSW | NNSW | Shallow storage | 0 | 30 | 230 | 430 | 430 | 430 | 430 | 430 | 430 | 430 | 430 | 430 | 430 | 430 | 430 | 430 | 430 | 430 | 430 | 430 | 430 | 430 | 430 | 430 | 430 | 430 | 430 | 430
CDP5 | NSW | NNSW | Coordinated CER storage | 18.4804 | 40.6436 | 68.3334 | 102.9876 | 143.1321 | 207.3806 | 263.9303 | 322.2081 | 386.3983 | 456.7844 | 537.507 | 623.6631 | 702.0331 | 786.1694 | 877.1047 | 956.8194 | 1037.7291 | 1118.5493 | 1203.2272 | 1289.9316 | 1382.437 | 1477.1015 | 1564.9061 | 1654.5223 | 1744.9306 | 1830.3677 | 1868.2739 | 1905.7932
CDP5 | NSW | NNSW | Other renewable fuels | 0 | 0 | 0 | 0 | 0 | 0 | 0 | 0 | 0 | 90 | 90 | 90 | 90 | 90 | 90 | 90 | 90 | 90 | 90 | 90 | 90 | 90 | 90 | 90 | 90 | 90 | 90 | 90
CDP5 | NSW | NNSW | DSP | 0 | 0 | 0 | 0 | 0 | 0 | 0 | 0 | 0 | 0 | 0 | 0 | 0 | 0 | 0 | 0 | 0 | 0 | 0 | 0 | 0 | 0 | 0 | 0 | 0 | 0 | 0 | 0
CDP5 | NSW | CNSW | Mid-merit gas | 0 | 0 | 0 | 0 | 0 | 0 | 0 | 0 | 0 | 0 | 0 | 0 | 0 | 0 | 0 | 0 | 0 | 0 | 0 | 0 | 0 | 0 | 0 | 0 | 0 | 0 | 0 | 0
CDP5 | NSW | CNSW | Flexible gas with CCS | 0 | 0 | 0 | 0 | 0 | 0 | 0 | 0 | 0 | 0 | 0 | 0 | 0 | 0 | 0 | 0 | 0 | 0 | 0 | 0 | 0 | 0 | 0 | 0 | 0 | 0 | 0 | 0
CDP5 | NSW | CNSW | Flexible gas | 0 | 0 | 0 | 0 | 0 | 0 | 0 | 0 | 0 | 0 | 0 | 0 | 0 | 0 | 0 | 0 | 0 | 0 | 0 | 0 | 0 | 0 | 0 | 0 | 0 | 0 | 0 | 0
CDP5 | NSW | CNSW | Hydro | 0 | 0 | 0 | 0 | 0 | 0 | 0 | 0 | 0 | 0 | 0 | 0 | 0 | 0 | 0 | 0 | 0 | 0 | 0 | 0 | 0 | 0 | 0 | 0 | 0 | 0 | 0 | 0
CDP5 | NSW | CNSW | Snowy 2.0 | 0 | 0 | 0 | 0 | 0 | 0 | 0 | 0 | 0 | 0 | 0 | 0 | 0 | 0 | 0 | 0 | 0 | 0 | 0 | 0 | 0 | 0 | 0 | 0 | 0 | 0 | 0 | 0
CDP5 | NSW | CNSW | Deep storage | 0 | 0 | 0 | 0 | 0 | 0 | 0 | 0 | 0 | 0 | 0 | 0 | 0 | 0 | 0 | 0 | 0 | 0 | 0 | 0 | 0 | 0 | 0 | 0 | 0 | 0 | 0 | 0
CDP5 | NSW | CNSW | Medium storage | 0 | 549 | 549 | 917.46 | 917.46 | 1018.2049 | 1018.2049 | 1058.2249 | 1058.2249 | 1058.2249 | 1098.2449 | 1098.2449 | 1098.2449 | 1138.2649 | 1138.2649 | 1138.2649 | 1138.2649 | 1138.2649 | 1138.2649 | 1178.2849 | 1178.2849 | 1218.3049 | 1218.3049 | 1218.3049 | 1258.3249 | 1258.3249 | 1258.3249 | 1298.3449
CDP5 | NSW | CNSW | Shallow storage | 0 | 20 | 707.5599 | 1184.9555 | 2654.7102 | 2654.7102 | 2654.7102 | 2654.7102 | 2654.7102 | 2654.7102 | 2654.7102 | 2654.7102 | 2654.7102 | 2654.7102 | 2654.7102 | 2654.7102 | 2654.7102 | 2654.7102 | 2654.7102 | 2654.7102 | 2654.7102 | 2654.7102 | 2654.7102 | 2654.7102 | 2654.7102 | 2654.7102 | 2654.7102 | 2654.7102
CDP5 | NSW | CNSW | Coordinated CER storage | 7.9416 | 17.5451 | 29.6736 | 45.2191 | 63.6499 | 93.1436 | 120.5089 | 149.8842 | 183.0437 | 220.2998 | 262.4971 | 308.0104 | 350.7567 | 396.9791 | 447.3892 | 493.0516 | 539.4707 | 586.8293 | 636.6313 | 688.2085 | 743.2507 | 800.349 | 854.5987 | 910.9693 | 967.5321 | 1021.0742 | 1044.0944 | 1066.6307
CDP5 | NSW | CNSW | Other renewable fuels | 0 | 0 | 0 | 0 | 0 | 0 | 0 | 0 | 0 | 90 | 90 | 90 | 90 | 90 | 90 | 90 | 90 | 90 | 90 | 90 | 90 | 90 | 90 | 90 | 90 | 90 | 90 | 90
CDP5 | NSW | CNSW | DSP | 0 | 0 | 0 | 0 | 0 | 0 | 0 | 0 | 0 | 0 | 0 | 0 | 0 | 0 | 0 | 0 | 0 | 0 | 0 | 0 | 0 | 0 | 0 | 0 | 0 | 0 | 0 | 0
CDP5 | NSW | SNSW | Mid-merit gas | 0 | 0 | 0 | 0 | 0 | 0 | 0 | 0 | 0 | 0 | 0 | 0 | 0 | 0 | 0 | 0 | 0 | 0 | 0 | 0 | 0 | 0 | 0 | 0 | 0 | 0 | 0 | 0
CDP5 | NSW | SNSW | Flexible gas with CCS | 0 | 0 | 0 | 0 | 0 | 0 | 0 | 0 | 0 | 0 | 0 | 0 | 0 | 0 | 0 | 0 | 0 | 0 | 0 | 0 | 0 | 0 | 0 | 0 | 0 | 0 | 0 | 0
CDP5 | NSW | SNSW | Flexible gas | 0 | 0 | 0 | 0 | 0 | 0 | 0 | 0 | 0 | 0 | 0 | 0 | 0 | 0 | 0 | 0 | 0 | 0 | 0 | 0 | 0 | 0 | 0 | 0 | 0 | 0 | 0 | 0
CDP5 | NSW | SNSW | Hydro | 0 | 0 | 0 | 0 | 0 | 0 | 0 | 0 | 0 | 0 | 0 | 0 | 0 | 0 | 0 | 0 | 0 | 0 | 0 | 0 | 0 | 0 | 0 | 0 | 0 | 0 | 0 | 0
CDP5 | NSW | SNSW | Snowy 2.0 | 0 | 0 | 0 | 0 | 2200 | 2200 | 2200 | 2200 | 2200 | 2200 | 2200 | 2200 | 2200 | 2200 | 2200 | 2200 | 2200 | 2200 | 2200 | 2200 | 2200 | 2200 | 2200 | 2200 | 2200 | 2200 | 2200 | 2200
CDP5 | NSW | SNSW | Deep storage | 0 | 0 | 0 | 0 | 0 | 0 | 0 | 0 | 0 | 0 | 0 | 0 | 0 | 0 | 0 | 0 | 0 | 0 | 0 | 0 | 0 | 0 | 0 | 0 | 0 | 0 | 0 | 0
CDP5 | NSW | SNSW | Medium storage | 0 | 50 | 50 | 250 | 250.0001 | 250.0005 | 250.0005 | 250.0005 | 250.0005 | 250.0005 | 250.0005 | 250.0005 | 250.0005 | 250.0006 | 250.0006 | 250.0006 | 250.0006 | 250.0006 | 250.0006 | 250.0006 | 250.0006 | 250.0006 | 250.0006 | 250.0006 | 250.0007 | 250.0007 | 250.0007 | 250.0007
CDP5 | NSW | SNSW | Shallow storage | 10 | 19.9 | 19.9 | 19.9 | 19.9 | 20.89 | 20.89 | 21.88 | 21.88 | 21.88 | 22.87 | 22.87 | 22.87 | 23.86 | 23.86 | 23.86 | 23.86 | 23.86 | 23.86 | 24.85 | 24.85 | 25.84 | 25.84 | 25.84 | 25.84 | 25.84 | 25.84 | 25.84
CDP5 | NSW | SNSW | Coordinated CER storage | 16.5056 | 37.0113 | 63.0275 | 95.9017 | 134.224 | 195.4715 | 249.2113 | 305.2891 | 367.9455 | 436.7844 | 515.2456 | 599.7717 | 678.2063 | 763.0048 | 854.7774 | 936.0888 | 1019.1333 | 1103.4623 | 1192.2066 | 1283.098 | 1379.1587 | 1477.9231 | 1572.014 | 1667.2617 | 1763.8684 | 1856.5527 | 1899.9023 | 1943.0756
CDP5 | NSW | SNSW | Other renewable fuels | 0 | 0 | 0 | 0 | 0 | 0 | 0 | 0 | 0 | 0 | 0 | 0 | 0 | 0 | 0 | 0 | 0 | 0 | 0 | 0 | 0 | 0 | 0 | 0 | 0 | 0 | 0 | 0
CDP5 | NSW | SNSW | DSP | 0 | 0 | 0 | 0 | 0 | 0 | 0 | 0 | 0 | 0 | 0 | 0 | 0 | 0 | 0 | 0 | 0 | 0 | 0 | 0 | 0 | 0 | 0 | 0 | 0 | 0 | 0 | 0
CDP5 | NSW | SNW | Mid-merit gas | 0 | 0 | 0 | 0 | 0 | 0 | 0 | 0 | 0 | 0 | 0 | 0 | 0 | 0 | 0 | 0 | 0 | 0 | 0 | 0 | 0 | 0 | 0 | 0 | 0 | 0 | 0 | 0
CDP5 | NSW | SNW | Flexible gas with CCS | 0 | 0 | 0 | 0 | 0 | 0 | 0 | 0 | 0 | 0 | 0 | 0 | 0 | 0 | 0 | 0 | 0 | 0 | 0 | 0 | 0 | 0 | 0 | 0 | 0 | 0 | 0 | 0
CDP5 | NSW | SNW | Flexible gas | 0 | 0 | 0 | 0 | 0 | 0 | 0 | 0 | 528.9403 | 1590.0003 | 1590.0003 | 1590.0003 | 2120.0003 | 2120.0003 | 3180 | 3180 | 3180 | 3180 | 3180 | 3180 | 4152.2053 | 4152.2053 | 4152.2053 | 4152.2053 | 4152.2053 | 4152.2053 | 4152.2053 | 4152.2053
CDP5 | NSW | SNW | Hydro | 0 | 0 | 0 | 0 | 0 | 0 | 0 | 0 | 0 | 0 | 0 | 0 | 0 | 0 | 0 | 0 | 0 | 0 | 0 | 0 | 0 | 0 | 0 | 0 | 0 | 0 | 0 | 0
CDP5 | NSW | SNW | Snowy 2.0 | 0 | 0 | 0 | 0 | 0 | 0 | 0 | 0 | 0 | 0 | 0 | 0 | 0 | 0 | 0 | 0 | 0 | 0 | 0 | 0 | 0 | 0 | 0 | 0 | 0 | 0 | 0 | 0
CDP5 | NSW | SNW | Deep storage | 0 | 0 | 0 | 0 | 0 | 0 | 0 | 0 | 0 | 0 | 0 | 0 | 0 | 0 | 0 | 0 | 0 | 0 | 0 | 0 | 0 | 0 | 0 | 0 | 0 | 0 | 0 | 0
CDP5 | NSW | SNW | Medium storage | 0 | 723.1945 | 723.1945 | 723.1945 | 723.1945 | 1166.1517 | 1166.1517 | 1166.1517 | 1166.1517 | 1166.1517 | 1166.1517 | 1166.1517 | 1166.1517 | 1166.1517 | 1166.1517 | 1166.1517 | 1166.1517 | 1166.1517 | 1166.1517 | 1166.1517 | 1166.1517 | 1166.1517 | 1166.1517 | 1166.1517 | 1166.1518 | 1166.1518 | 1166.1518 | 1166.1518
CDP5 | NSW | SNW | Shallow storage | 0 | 632.712 | 632.712 | 632.712 | 632.712 | 675.048 | 1302.6 | 1375.176 | 1375.176 | 1375.176 | 1447.752 | 1447.752 | 1447.752 | 1520.328 | 1520.328 | 1520.328 | 1520.328 | 1520.328 | 1520.328 | 1592.904 | 1592.904 | 1665.48 | 1665.48 | 1665.48 | 1738.056 | 1738.056 | 1738.056 | 1810.632
CDP5 | NSW | SNW | Coordinated CER storage | 79.4503 | 177.7776 | 300.1649 | 453.5017 | 629.1908 | 909.7051 | 1161.0231 | 1425.1955 | 1719.8536 | 2042.6577 | 2406.7412 | 2799.6803 | 3168.513 | 3568.1737 | 3999.7606 | 4387.3129 | 4781.8693 | 5182.5223 | 5602.5702 | 6033.1393 | 6490.9483 | 6965.4165 | 7422.9266 | 7895.7656 | 8374.1299 | 8824.9206 | 9003.6897 | 9179.2037
CDP5 | NSW | SNW | Other renewable fuels | 0 | 0 | 0 | 0 | 0 | 0 | 0 | 30 | 30 | 90 | 90 | 90 | 90 | 90 | 90 | 90 | 90 | 90 | 90 | 90 | 90 | 90 | 90 | 90 | 90 | 90 | 90 | 90
CDP5 | NSW | SNW | DSP | 14.9 | 31.14 | 50.55 | 164.35 | 351.34 | 518.29 | 632.82 | 747.32 | 861.78 | 875.08 | 888.95 | 901.91 | 919.47 | 935.66 | 946.06 | 953.56 | 966.36 | 973.37 | 984.56 | 993.69 | 990.94 | 993.13 | 991.36 | 991.53 | 998.9 | 1001.79 | 1012.85 | 1036.79
CDP5 | QLD | NQ | Mid-merit gas | 0 | 0 | 0 | 0 | 0 | 0 | 0 | 0 | 0 | 0 | 0 | 0 | 0 | 0 | 0 | 0 | 0 | 0 | 0 | 0 | 0 | 0 | 0 | 0 | 0 | 0 | 0 | 0
CDP5 | QLD | NQ | Flexible gas with CCS | 0 | 0 | 0 | 0 | 0 | 0 | 0 | 0 | 0 | 0 | 0 | 0 | 0 | 0 | 0 | 0 | 0 | 0 | 0 | 0 | 0 | 0 | 0 | 0 | 0 | 0 | 0 | 0
CDP5 | QLD | NQ | Flexible gas | 0 | 0 | 0 | 0 | 0 | 0 | 0 | 0 | 0 | 0 | 0 | 0 | 0 | 0 | 0 | 0 | 0 | 0 | 0 | 0 | 0 | 0 | 0 | 0 | 0 | 0 | 0 | 0
CDP5 | QLD | NQ | Hydro | 0 | 0 | 0 | 0 | 0 | 0 | 0 | 0 | 0 | 0 | 0 | 0 | 0 | 0 | 0 | 0 | 0 | 0 | 0 | 0 | 0 | 0 | 0 | 0 | 0 | 0 | 0 | 0
CDP5 | QLD | NQ | Borumba | 0 | 0 | 0 | 0 | 0 | 0 | 0 | 0 | 0 | 0 | 0 | 0 | 0 | 0 | 0 | 0 | 0 | 0 | 0 | 0 | 0 | 0 | 0 | 0 | 0 | 0 | 0 | 0
CDP5 | QLD | NQ | Deep storage | 0 | 0 | 0 | 0 | 0 | 0 | 0 | 0 | 0 | 0 | 0 | 0 | 0 | 0 | 0 | 0 | 0 | 0 | 0 | 0 | 0 | 0 | 0 | 0 | 0 | 0 | 0 | 0
CDP5 | QLD | NQ | Medium storage | 0 | 0 | 0 | 1.742e-05 | 2.425e-05 | 5.329e-05 | 5.329e-05 | 5.613e-05 | 5.864e-05 | 6.047e-05 | 7.344e-05 | 7.344e-05 | 7.344e-05 | 7.344e-05 | 7.78e-05 | 7.996e-05 | 8.3e-05 | 8.3e-05 | 8.836e-05 | 9.232e-05 | 9.352e-05 | 0.00010094 | 0.00010094 | 0.00010094 | 0.00011168 | 0.00011168 | 0.00011168 | 0.000117
CDP5 | QLD | NQ | Shallow storage | 0 | 0 | 300 | 300 | 300 | 300 | 300 | 300 | 300 | 300 | 300 | 300 | 300 | 300 | 300 | 300 | 300 | 300 | 300 | 300 | 300 | 300 | 300 | 300 | 300 | 300 | 300 | 300
CDP5 | QLD | NQ | Coordinated CER storage | 8.8439 | 22.2112 | 36.3789 | 54.9157 | 77.003 | 115.5995 | 150.2393 | 185.32 | 223.644 | 265.4109 | 309.4568 | 359.2155 | 402.5345 | 449.6513 | 501.1796 | 548.7265 | 598.2565 | 648.5253 | 700.7886 | 754.2165 | 809.9308 | 868.5773 | 924.5511 | 982.1394 | 1041.9478 | 1098.7884 | 1125.0707 | 1151.2388
CDP5 | QLD | NQ | Other renewable fuels | 0 | 0 | 0 | 0 | 0 | 0 | 0 | 0 | 0 | 0 | 0 | 0 | 0 | 0 | 0 | 0 | 0 | 0 | 0 | 0 | 0 | 0 | 0 | 0 | 0 | 0 | 0 | 0
CDP5 | QLD | NQ | DSP | 0 | 0 | 0 | 0 | 0 | 0 | 0 | 0 | 0 | 0 | 0 | 0 | 0 | 0 | 0 | 0 | 0 | 0 | 0 | 0 | 0 | 0 | 0 | 0 | 0 | 0 | 0 | 0
CDP5 | QLD | GG | Mid-merit gas | 0 | 0 | 0 | 0 | 0 | 0 | 0 | 0 | 0 | 0 | 0 | 0 | 0 | 0 | 0 | 0 | 0 | 0 | 0 | 0 | 0 | 0 | 0 | 0 | 0 | 0 | 0 | 0
CDP5 | QLD | GG | Flexible gas with CCS | 0 | 0 | 0 | 0 | 0 | 0 | 0 | 0 | 0 | 0 | 0 | 0 | 0 | 0 | 0 | 0 | 0 | 0 | 0 | 0 | 0 | 0 | 0 | 0 | 0 | 0 | 0 | 0
CDP5 | QLD | GG | Flexible gas | 0 | 0 | 0 | 0 | 0 | 0 | 530 | 530 | 530 | 530 | 530 | 792.8786 | 1060 | 1060 | 1060 | 1060 | 1060 | 1060 | 1060 | 1060 | 1060 | 1060 | 1060 | 1060 | 1060 | 1060 | 1060 | 1060
CDP5 | QLD | GG | Hydro | 0 | 0 | 0 | 0 | 0 | 0 | 0 | 0 | 0 | 0 | 0 | 0 | 0 | 0 | 0 | 0 | 0 | 0 | 0 | 0 | 0 | 0 | 0 | 0 | 0 | 0 | 0 | 0
CDP5 | QLD | GG | Borumba | 0 | 0 | 0 | 0 | 0 | 0 | 0 | 0 | 0 | 0 | 0 | 0 | 0 | 0 | 0 | 0 | 0 | 0 | 0 | 0 | 0 | 0 | 0 | 0 | 0 | 0 | 0 | 0
CDP5 | QLD | GG | Deep storage | 0 | 0 | 0 | 0 | 0 | 0 | 0 | 0 | 0 | 0 | 0 | 0 | 0 | 0 | 0 | 0 | 0 | 0 | 0 | 0 | 0 | 0 | 0 | 0 | 0 | 0 | 0 | 0
CDP5 | QLD | GG | Medium storage | 0 | 0 | 0 | 6.42e-06 | 6.42e-06 | 1.45e-05 | 1.809e-05 | 2.156e-05 | 2.156e-05 | 2.728e-05 | 9.507e-05 | 9.507e-05 | 9.507e-05 | 0.00010807 | 0.00011031 | 0.00011202 | 0.00011388 | 0.00011696 | 0.00011964 | 0.00012469 | 0.00013418 | 0.00014981 | 0.00014981 | 0.00014981 | 202.3446 | 202.3446 | 202.3446 | 202.3446
CDP5 | QLD | GG | Shallow storage | 0 | 400 | 400 | 400 | 400 | 400 | 400 | 400 | 400 | 400 | 400 | 400 | 400 | 400 | 400 | 400 | 400 | 400 | 400 | 400 | 400 | 400 | 400 | 400 | 400 | 400 | 400 | 400
CDP5 | QLD | GG | Coordinated CER storage | 0.49748 | 1.2626 | 2.1024 | 3.2167 | 4.5915 | 6.9853 | 9.2974 | 11.7689 | 14.5126 | 17.5779 | 20.882 | 24.629 | 28.0407 | 31.763 | 35.8635 | 39.771 | 43.8634 | 48.0693 | 52.4726 | 57.0087 | 61.7907 | 66.8385 | 71.7778 | 76.8542 | 82.1256 | 87.1199 | 89.0635 | 90.995
CDP5 | QLD | GG | Other renewable fuels | 0 | 0 | 0 | 0 | 0 | 0 | 0 | 0 | 0 | 0 | 0 | 0 | 0 | 0 | 0 | 0 | 0 | 0 | 0 | 0 | 0 | 0 | 0 | 0 | 0 | 0 | 0 | 0
CDP5 | QLD | GG | DSP | 0 | 0 | 0 | 0 | 0 | 0 | 0 | 0 | 0 | 0 | 0 | 0 | 0 | 0 | 0 | 0 | 0 | 0 | 0 | 0 | 0 | 0 | 0 | 0 | 0 | 0 | 0 | 0
CDP5 | QLD | CQ | Mid-merit gas | 0 | 0 | 0 | 0 | 0 | 0 | 0 | 0 | 0 | 0 | 0 | 0 | 0 | 0 | 0 | 0 | 0 | 0 | 0 | 0 | 0 | 0 | 0 | 0 | 0 | 0 | 0 | 0
CDP5 | QLD | CQ | Flexible gas with CCS | 0 | 0 | 0 | 0 | 0 | 0 | 0 | 0 | 0 | 0 | 0 | 0 | 0 | 0 | 0 | 0 | 0 | 0 | 0 | 0 | 0 | 0 | 0 | 0 | 0 | 0 | 0 | 0
CDP5 | QLD | CQ | Flexible gas | 0 | 0 | 0 | 0 | 0 | 0 | 0 | 0 | 0 | 0 | 0 | 0 | 0 | 0 | 0 | 0 | 0 | 0 | 0 | 0 | 0 | 0 | 0 | 0 | 0 | 0 | 0 | 0
CDP5 | QLD | CQ | Hydro | 0 | 0 | 0 | 0 | 0 | 0 | 0 | 0 | 0 | 0 | 0 | 0 | 0 | 0 | 0 | 0 | 0 | 0 | 0 | 0 | 0 | 0 | 0 | 0 | 0 | 0 | 0 | 0
CDP5 | QLD | CQ | Borumba | 0 | 0 | 0 | 0 | 0 | 0 | 0 | 0 | 0 | 0 | 0 | 0 | 0 | 0 | 0 | 0 | 0 | 0 | 0 | 0 | 0 | 0 | 0 | 0 | 0 | 0 | 0 | 0
CDP5 | QLD | CQ | Deep storage | 0 | 0 | 0 | 0 | 0 | 0 | 80.9601 | 80.9601 | 80.9601 | 80.9601 | 80.9601 | 80.9601 | 80.9601 | 80.9601 | 80.9601 | 80.9601 | 80.9601 | 80.9601 | 80.9601 | 80.9601 | 80.9601 | 80.9601 | 80.9601 | 80.9601 | 80.9601 | 80.9601 | 80.9601 | 85.4028
CDP5 | QLD | CQ | Medium storage | 0 | 0 | 0 | 7.75e-06 | 9.99e-06 | 3.542e-05 | 3.542e-05 | 3.757e-05 | 4.033e-05 | 4.451e-05 | 9.504e-05 | 9.504e-05 | 9.504e-05 | 0.00010795 | 0.00011008 | 0.00011396 | 0.00011608 | 0.00011753 | 0.00011985 | 0.00012613 | 0.00013457 | 0.00015018 | 0.00015018 | 0.00015018 | 254.7993 | 254.7993 | 254.7993 | 254.7993
CDP5 | QLD | CQ | Shallow storage | 0 | 0 | 0 | 150 | 150 | 150 | 150 | 150 | 150 | 150 | 150 | 150 | 150 | 150 | 150 | 150 | 150 | 150 | 150 | 150 | 150 | 150 | 150 | 150 | 150 | 150 | 150 | 150
CDP5 | QLD | CQ | Coordinated CER storage | 8.2592 | 20.7604 | 34.2431 | 52.0581 | 73.5865 | 111.2258 | 145.7645 | 181.6325 | 220.9955 | 264.2537 | 310.3931 | 362.6051 | 408.4985 | 458.6354 | 513.6572 | 564.9329 | 618.5396 | 673.1484 | 729.7637 | 788.1598 | 849.2925 | 913.7471 | 975.5807 | 1039.3118 | 1105.294 | 1168.1645 | 1195.9778 | 1223.4898
CDP5 | QLD | CQ | Other renewable fuels | 0 | 0 | 0 | 0 | 0 | 0 | 0 | 0 | 0 | 0 | 0 | 0 | 0 | 0 | 0 | 0 | 0 | 0 | 0 | 0 | 0 | 0 | 0 | 0 | 0 | 0 | 0 | 0
CDP5 | QLD | CQ | DSP | 0 | 0 | 0 | 0 | 0 | 0 | 0 | 0 | 0 | 0 | 0 | 0 | 0 | 0 | 0 | 0 | 0 | 0 | 0 | 0 | 0 | 0 | 0 | 0 | 0 | 0 | 0 | 0
CDP5 | QLD | SQ | Mid-merit gas | 0 | 0 | 0 | 0 | 0 | 0 | 0 | 0 | 0 | 0 | 0 | 0 | 0 | 0 | 0 | 0 | 0 | 0 | 0 | 0 | 0 | 0 | 0 | 0 | 0 | 0 | 0 | 0
CDP5 | QLD | SQ | Flexible gas with CCS | 0 | 0 | 0 | 0 | 0 | 0 | 0 | 0 | 0 | 0 | 0 | 0 | 0 | 0 | 0 | 0 | 0 | 0 | 0 | 0 | 0 | 0 | 0 | 0 | 0 | 0 | 0 | 0
CDP5 | QLD | SQ | Flexible gas | 0 | 0 | 200 | 200 | 200 | 200 | 200 | 200 | 200 | 200 | 504.6863 | 1260 | 1260 | 1260 | 1260 | 1525 | 2144.514 | 2144.514 | 3205.5726 | 3461.6994 | 3461.6994 | 3461.6994 | 3461.6994 | 3461.6994 | 3461.6994 | 3461.6994 | 3461.6994 | 3461.6994
CDP5 | QLD | SQ | Hydro | 0 | 0 | 0 | 0 | 0 | 0 | 0 | 0 | 0 | 0 | 0 | 0 | 0 | 0 | 0 | 0 | 0 | 0 | 0 | 0 | 0 | 0 | 0 | 0 | 0 | 0 | 0 | 0
CDP5 | QLD | SQ | Borumba | 0 | 0 | 0 | 0 | 0 | 0 | 0 | 1998 | 1998 | 1998 | 1998 | 1998 | 1998 | 1998 | 1998 | 1998 | 1998 | 1998 | 1998 | 1998 | 1998 | 1998 | 1998 | 1998 | 1998 | 1998 | 1998 | 1998
CDP5 | QLD | SQ | Deep storage | 0 | 0 | 0 | 0 | 0 | 0 | 0 | 0 | 0 | 0 | 0 | 0 | 0 | 0 | 0 | 0 | 0 | 0 | 0 | 0 | 0 | 0 | 0 | 0 | 0 | 0 | 0 | 0
CDP5 | QLD | SQ | Medium storage | 0 | 0 | 0 | 1.875e-05 | 3.113e-05 | 4.1375 | 4.1375 | 4.1375 | 4.1375 | 4.1375 | 4.1375 | 4.1375 | 4.1375 | 4.1375 | 4.1375 | 4.1375 | 4.1375 | 4.1375 | 4.1375 | 4.1375 | 4.1375 | 4.1375 | 4.1375 | 4.1375 | 4.1375 | 4.1375 | 4.1375 | 4.1375
CDP5 | QLD | SQ | Shallow storage | 714.16 | 1020.16 | 1020.16 | 1020.16 | 1020.16 | 1020.16 | 1020.16 | 1020.16 | 1020.16 | 1020.16 | 1020.16 | 1020.16 | 1020.16 | 1020.16 | 1020.16 | 1020.16 | 1020.16 | 1020.16 | 1020.16 | 1020.16 | 1020.16 | 1020.16 | 1020.16 | 1020.16 | 1020.16 | 1020.16 | 1020.16 | 1020.16
CDP5 | QLD | SQ | Coordinated CER storage | 45.6686 | 116.9632 | 194.5667 | 298.003 | 424.3088 | 645.9566 | 850.0898 | 1060.8271 | 1293.1773 | 1548.1711 | 1820.2147 | 2130.029 | 2406.0247 | 2707.4985 | 3038.5597 | 3348.8919 | 3671.8384 | 4001.4689 | 4343.0545 | 4694.7068 | 5064.186 | 5453.0576 | 5830.9125 | 6221.857 | 6626.2353 | 7010.068 | 7172.354 | 7331.9419
CDP5 | QLD | SQ | Other renewable fuels | 0 | 0 | 0 | 0 | 0 | 0 | 0 | 0 | 0 | 0 | 0 | 90 | 90 | 90 | 90 | 90 | 90 | 90 | 90 | 90 | 90 | 90 | 90 | 90 | 90 | 90 | 90 | 90
CDP5 | QLD | SQ | DSP | 13.69 | 26.64 | 41.47 | 54.63 | 70.27 | 87.42 | 104.36 | 120.61 | 137.17 | 154.12 | 170.17 | 189.87 | 209.89 | 230.22 | 247.15 | 264.14 | 283.45 | 302.02 | 319.84 | 336.45 | 350.02 | 365.17 | 382.41 | 398.49 | 414.01 | 428.44 | 435.63 | 448.46
CDP5 | VIC | VIC | Mid-merit gas | 0 | 0 | 0 | 0 | 0 | 0 | 0 | 0 | 0 | 0 | 0 | 0 | 0 | 0 | 0 | 0 | 0 | 0 | 0 | 0 | 0 | 0 | 0 | 0 | 0 | 0 | 0 | 0
CDP5 | VIC | VIC | Flexible gas with CCS | 0 | 0 | 0 | 0 | 0 | 0 | 0 | 0 | 0 | 0 | 0 | 0 | 0 | 0 | 0 | 0 | 0 | 0 | 0 | 0 | 0 | 0 | 0 | 0 | 0 | 0 | 0 | 0
CDP5 | VIC | VIC | Flexible gas | 0 | 0 | 0 | 0 | 0 | 0 | 0 | 0 | 0 | 0 | 0 | 0 | 263.9384 | 1324.9999 | 1324.9999 | 1324.9999 | 1324.9999 | 1324.9999 | 1324.9999 | 1916.2812 | 1916.2812 | 1916.2812 | 1916.2812 | 1916.2812 | 2077.5334 | 2077.5334 | 2077.5334 | 3137.013
CDP5 | VIC | VIC | Hydro | 0 | 0 | 0 | 0 | 0 | 0 | 0 | 0 | 0 | 0 | 0 | 0 | 0 | 0 | 0 | 0 | 0 | 0 | 0 | 0 | 0 | 0 | 0 | 0 | 0 | 0 | 0 | 0
CDP5 | VIC | VIC | Deep storage | 0 | 0 | 0 | 0 | 0 | 0 | 1.599e-05 | 1.867e-05 | 1.969e-05 | 1.969e-05 | 103.4897 | 103.4897 | 103.4897 | 103.4897 | 103.4897 | 103.4897 | 103.4897 | 103.4897 | 103.4897 | 103.4897 | 103.4897 | 103.4897 | 103.4897 | 103.4897 | 103.4897 | 103.4897 | 103.4897 | 103.4897
CDP5 | VIC | VIC | Medium storage | 0 | 0 | 350 | 350 | 350 | 350.0001 | 350.0001 | 350.0001 | 350.0001 | 350.0001 | 350.0003 | 350.0003 | 350.0003 | 350.0003 | 350.0003 | 350.0003 | 350.0003 | 350.0003 | 350.0003 | 350.0004 | 350.0004 | 350.0004 | 350.0004 | 350.0004 | 350.0004 | 350.0004 | 350.0004 | 350.0004
CDP5 | VIC | VIC | Shallow storage | 180 | 1691.51 | 1756.3109 | 3205.91 | 3205.91 | 3205.91 | 3213.21 | 3213.21 | 3463.21 | 3463.21 | 3463.21 | 3463.21 | 3469.81 | 3469.81 | 3469.81 | 3469.81 | 3469.81 | 3469.81 | 3469.81 | 3469.81 | 3476.41 | 3476.41 | 3476.41 | 3476.41 | 3476.41 | 3476.41 | 3476.41 | 3476.41
CDP5 | VIC | VIC | Coordinated CER storage | 94.058 | 199.334 | 325.8433 | 480.5972 | 644.3038 | 904.9351 | 1148.7758 | 1410.3109 | 1703.372 | 2032.4058 | 2413.3038 | 2839.7197 | 3251.5366 | 3701.4887 | 4177.4329 | 4628.0691 | 5097.338 | 5581.1403 | 6088.7278 | 6618.165 | 7189.8038 | 7793.0539 | 8378.7054 | 8984.2506 | 9605.5922 | 10205.7999 | 10480.1118 | 10750.2868
CDP5 | VIC | VIC | Other renewable fuels | 0 | 0 | 0 | 0 | 0 | 0 | 0 | 0 | 0 | 0 | 90 | 90 | 90 | 90 | 90 | 90 | 90 | 90 | 90 | 90 | 90 | 90 | 90 | 90 | 90 | 90 | 90 | 90
CDP5 | VIC | VIC | DSP | 8.69 | 19.54 | 32.83 | 45.53 | 61.01 | 76.31 | 91.8 | 109.2 | 125.44 | 143.88 | 160.02 | 175.54 | 191.17 | 206.22 | 220.31 | 233.71 | 248.02 | 260.19 | 272.34 | 284.34 | 294.6 | 305.42 | 314.23 | 324.38 | 333.05 | 341.57 | 345.59 | 349.63
CDP5 | SA | CSA | Mid-merit gas | 0 | 0 | 0 | 0 | 0 | 0 | 0 | 0 | 0 | 0 | 0 | 0 | 0 | 0 | 0 | 0 | 0 | 0 | 0 | 0 | 0 | 0 | 0 | 0 | 0 | 0 | 0 | 0
CDP5 | SA | CSA | Flexible gas with CCS | 0 | 0 | 0 | 0 | 0 | 0 | 0 | 0 | 0 | 0 | 0 | 0 | 0 | 0 | 0 | 0 | 0 | 0 | 0 | 0 | 0 | 0 | 0 | 0 | 0 | 0 | 0 | 0
CDP5 | SA | CSA | Flexible gas | 0 | 200 | 200 | 200 | 200 | 200 | 200 | 200 | 200 | 200 | 730 | 730 | 730 | 730 | 730 | 730 | 730 | 730 | 730 | 943.6513 | 1032.5059 | 1032.5059 | 1032.5059 | 1032.5059 | 1032.5059 | 1032.5059 | 1032.5059 | 1032.5059
CDP5 | SA | CSA | Hydro | 0 | 0 | 0 | 0 | 0 | 0 | 0 | 0 | 0 | 0 | 0 | 0 | 0 | 0 | 0 | 0 | 0 | 0 | 0 | 0 | 0 | 0 | 0 | 0 | 0 | 0 | 0 | 0
CDP5 | SA | CSA | Deep storage | 0 | 0 | 0 | 0 | 0 | 0 | 5.33e-06 | 6.81e-06 | 8.32e-06 | 8.32e-06 | 1.059e-05 | 1.283e-05 | 1.283e-05 | 1.513e-05 | 1.649e-05 | 1.649e-05 | 1.649e-05 | 1.649e-05 | 1.649e-05 | 1.649e-05 | 1.649e-05 | 1.802e-05 | 1.912e-05 | 1.912e-05 | 1.912e-05 | 1.912e-05 | 1.912e-05 | 2.057e-05
CDP5 | SA | CSA | Medium storage | 0 | 0 | 0 | 3.632e-05 | 4.914e-05 | 0.00017011 | 0.00017011 | 0.00017241 | 0.00017622 | 0.00017622 | 0.00018655 | 0.00021866 | 0.00021866 | 0.00023704 | 0.00024291 | 0.00024291 | 0.00024291 | 0.00024772 | 0.00025493 | 0.00026794 | 348.85 | 348.85 | 348.85 | 348.85 | 348.85 | 348.85 | 348.85 | 348.85
CDP5 | SA | CSA | Shallow storage | 200 | 494.98 | 494.98 | 494.98 | 501 | 501 | 501 | 501 | 501 | 501 | 501 | 501 | 501 | 501 | 501 | 501 | 501 | 501 | 507.02 | 507.02 | 507.02 | 507.02 | 507.02 | 507.02 | 507.02 | 507.02 | 507.02 | 507.02
CDP5 | SA | CSA | Coordinated CER storage | 42.9567 | 84.1664 | 130.3037 | 187.4333 | 251.7824 | 360.3081 | 460.573 | 562.4863 | 673.4201 | 793.1806 | 927.3025 | 1065.6082 | 1193.3814 | 1335.2934 | 1493.1256 | 1636.7783 | 1778.9454 | 1919.0657 | 2064.4587 | 2211.3369 | 2368.1847 | 2528.7968 | 2681.119 | 2836.2618 | 2994.5682 | 3145.1562 | 3206.5491 | 3266.6332
CDP5 | SA | CSA | Other renewable fuels | 0 | 0 | 0 | 0 | 0 | 0 | 0 | 0 | 0 | 0 | 0 | 0 | 0 | 0 | 0 | 0 | 0 | 0 | 0 | 0 | 0 | 0 | 0 | 0 | 0 | 0 | 0 | 0
CDP5 | SA | CSA | DSP | 4.3 | 9.06 | 14.29 | 19.97 | 25.25 | 30.99 | 37.04 | 42.95 | 48.85 | 55.25 | 62.09 | 69.44 | 77.24 | 84.51 | 91.55 | 98.02 | 104.83 | 111.55 | 118.52 | 124.74 | 130.85 | 135.97 | 140.98 | 146.27 | 151.28 | 156.78 | 158.34 | 159.84
CDP5 | SA | SESA | Mid-merit gas | 0 | 0 | 0 | 0 | 0 | 0 | 0 | 0 | 0 | 0 | 0 | 0 | 0 | 0 | 0 | 0 | 0 | 0 | 0 | 0 | 0 | 0 | 0 | 0 | 0 | 0 | 0 | 0
CDP5 | SA | SESA | Flexible gas with CCS | 0 | 0 | 0 | 0 | 0 | 0 | 0 | 0 | 0 | 0 | 0 | 0 | 0 | 0 | 0 | 0 | 0 | 0 | 0 | 0 | 0 | 0 | 0 | 0 | 0 | 0 | 0 | 0
CDP5 | SA | SESA | Flexible gas | 0 | 0 | 0 | 0 | 0 | 0 | 0 | 0 | 0 | 0 | 0 | 0 | 0 | 0 | 0 | 0 | 0 | 0 | 0 | 0 | 0 | 0 | 0 | 0 | 0 | 0 | 0 | 0.00045815
CDP5 | SA | SESA | Hydro | 0 | 0 | 0 | 0 | 0 | 0 | 0 | 0 | 0 | 0 | 0 | 0 | 0 | 0 | 0 | 0 | 0 | 0 | 0 | 0 | 0 | 0 | 0 | 0 | 0 | 0 | 0 | 0
CDP5 | SA | SESA | Deep storage | 0 | 0 | 0 | 0 | 0 | 0 | 0 | 0 | 0 | 0 | 0 | 0 | 0 | 0 | 0 | 0 | 0 | 0 | 0 | 0 | 0 | 0 | 0 | 0 | 0 | 0 | 0 | 0
CDP5 | SA | SESA | Medium storage | 0 | 0 | 0 | 2.343e-05 | 3.229e-05 | 9.542e-05 | 9.542e-05 | 9.832e-05 | 0.00010459 | 0.00010459 | 0.00011551 | 0.00011735 | 0.00011735 | 0.00012578 | 0.00012787 | 0.00012787 | 0.00013251 | 0.00013388 | 0.00014159 | 0.0001512 | 0.00016338 | 0.00016986 | 0.00017133 | 0.00017133 | 0.00017623 | 0.00017623 | 0.00017623 | 0.00017623
CDP5 | SA | SESA | Shallow storage | 0 | 0 | 0 | 0 | 0 | 0 | 0 | 0 | 0 | 0 | 0 | 0 | 0 | 0 | 0 | 0 | 0 | 0 | 0 | 0 | 0 | 0 | 0 | 0 | 0 | 0 | 0 | 0
CDP5 | SA | SESA | Coordinated CER storage | 1.6261 | 3.177 | 5.0172 | 7.2689 | 9.6904 | 13.7643 | 17.5928 | 21.5468 | 26.0254 | 30.7565 | 35.9827 | 41.4857 | 46.6449 | 52.5912 | 58.976 | 64.806 | 70.6818 | 76.6637 | 82.8475 | 89.0143 | 95.5872 | 102.432 | 108.9701 | 115.6553 | 122.5081 | 128.9626 | 131.3231 | 133.6411
CDP5 | SA | SESA | Other renewable fuels | 0 | 0 | 0 | 0 | 0 | 0 | 0 | 0 | 0 | 0 | 0 | 0 | 0 | 0 | 0 | 0 | 0 | 0 | 0 | 0 | 0 | 0 | 0 | 0 | 0 | 0 | 0 | 0
CDP5 | SA | SESA | DSP | 0 | 0 | 0 | 0 | 0 | 0 | 0 | 0 | 0 | 0 | 0 | 0 | 0 | 0 | 0 | 0 | 0 | 0 | 0 | 0 | 0 | 0 | 0 | 0 | 0 | 0 | 0 | 0
CDP5 | TAS | TAS | Mid-merit gas | 0 | 0 | 0 | 0 | 0 | 0 | 0 | 0 | 0 | 0 | 0 | 0 | 0 | 0 | 0 | 0 | 0 | 0 | 0 | 0 | 0 | 0 | 0 | 0 | 0 | 0 | 0 | 0
CDP5 | TAS | TAS | Flexible gas with CCS | 0 | 0 | 0 | 0 | 0 | 0 | 0 | 0 | 0 | 0 | 0 | 0 | 0 | 0 | 0 | 0 | 0 | 0 | 0 | 0 | 0 | 0 | 0 | 0 | 0 | 0 | 0 | 0
CDP5 | TAS | TAS | Flexible gas | 0 | 0 | 0 | 0 | 0 | 0 | 0 | 0 | 0 | 0 | 0 | 0 | 0 | 0 | 0 | 0 | 0 | 0 | 0 | 0 | 0 | 0 | 0 | 0 | 0 | 0 | 0 | 0
CDP5 | TAS | TAS | Hydro | 0 | 0 | 0 | 0 | 0 | 0 | 390 | 390 | 390 | 390 | 390 | 390 | 390 | 390 | 390 | 390 | 390 | 390 | 390 | 390 | 390 | 390 | 390 | 390 | 390 | 390 | 390 | 390
CDP5 | TAS | TAS | Deep storage | 0 | 0 | 0 | 0 | 0 | 0 | 8.291e-05 | 9.491e-05 | 0.00023265 | 0.00023265 | 121.3833 | 121.3833 | 121.3833 | 140.1357 | 140.1357 | 140.1357 | 140.1357 | 140.1357 | 140.1357 | 140.1358 | 371.0003 | 371.0003 | 371.0003 | 371.0003 | 568.2938 | 568.2938 | 568.2938 | 568.2938
CDP5 | TAS | TAS | Medium storage | 0 | 0 | 0 | 1.425e-05 | 1.839e-05 | 3.324e-05 | 3.324e-05 | 3.687e-05 | 4.038e-05 | 4.168e-05 | 4.394e-05 | 4.541e-05 | 4.787e-05 | 5.217e-05 | 5.541e-05 | 5.541e-05 | 5.683e-05 | 5.683e-05 | 5.984e-05 | 5.984e-05 | 0.00010303 | 0.00010589 | 0.00010778 | 0.00010778 | 0.00010778 | 0.00010778 | 0.00011352 | 0.00011352
CDP5 | TAS | TAS | Shallow storage | 0 | 0 | 0 | 0 | 0 | 0 | 0 | 0 | 0 | 0 | 0 | 0 | 0 | 0 | 0 | 0 | 0 | 0 | 0 | 0 | 0 | 0 | 0 | 0 | 0 | 0 | 0 | 0
CDP5 | TAS | TAS | Coordinated CER storage | 2.0722 | 5.3573 | 10.256 | 17.1098 | 26.0519 | 40.4821 | 54.6431 | 71.0561 | 90.98 | 114.2764 | 141.0371 | 171.4012 | 202.3191 | 237.2573 | 276.9018 | 315.9538 | 354.1185 | 394.0762 | 436.4329 | 480.8166 | 528.2675 | 577.983 | 626.9278 | 677.8975 | 730.5437 | 781.2397 | 798.5102 | 815.4494
CDP5 | TAS | TAS | Other renewable fuels | 0 | 0 | 0 | 0 | 0 | 0 | 0 | 0 | 0 | 0 | 0 | 0 | 0 | 0 | 0 | 0 | 0 | 0 | 0 | 0 | 0 | 0 | 0 | 0 | 0 | 0 | 0 | 0
CDP5 | TAS | TAS | DSP | 2.24 | 4.45 | 6.86 | 9.12 | 11.37 | 13.6 | 16.12 | 19.14 | 22.27 | 25.2 | 27.9 | 30.53 | 33.33 | 36.14 | 38.6 | 40.88 | 43.28 | 45.99 | 48.95 | 51.8 | 54.25 | 56.66 | 58.9 | 60.97 | 63.43 | 65.32 | 64.21 | 62.87
CDP6 | NSW | NNSW | Mid-merit gas | 0 | 0 | 0 | 0 | 0 | 0 | 0 | 0 | 0 | 0 | 0 | 0 | 0 | 0 | 0 | 0 | 0 | 0 | 0 | 0 | 0 | 0 | 0 | 0 | 0 | 0 | 0 | 0
CDP6 | NSW | NNSW | Flexible gas with CCS | 0 | 0 | 0 | 0 | 0 | 0 | 0 | 0 | 0 | 0 | 0 | 0 | 0 | 0 | 0 | 0 | 0 | 0 | 0 | 0 | 0 | 0 | 0 | 0 | 0 | 0 | 0 | 0
CDP6 | NSW | NNSW | Flexible gas | 0 | 0 | 0 | 0 | 0 | 0 | 0 | 0 | 0 | 0 | 0 | 0 | 0 | 0 | 0 | 0 | 0 | 0 | 0 | 0 | 0 | 0 | 0 | 0 | 0 | 0 | 0 | 0
CDP6 | NSW | NNSW | Hydro | 0 | 0 | 0 | 0 | 0 | 0 | 0 | 0 | 0 | 0 | 0 | 0 | 0 | 0 | 0 | 0 | 0 | 0 | 0 | 0 | 0 | 0 | 0 | 0 | 0 | 0 | 0 | 0
CDP6 | NSW | NNSW | Snowy 2.0 | 0 | 0 | 0 | 0 | 0 | 0 | 0 | 0 | 0 | 0 | 0 | 0 | 0 | 0 | 0 | 0 | 0 | 0 | 0 | 0 | 0 | 0 | 0 | 0 | 0 | 0 | 0 | 0
CDP6 | NSW | NNSW | Deep storage | 0 | 0 | 0 | 0 | 0 | 0 | 500 | 500 | 500 | 500 | 500 | 500.0001 | 500.0001 | 521.6804 | 521.6804 | 521.6804 | 521.6804 | 521.6804 | 521.6804 | 521.6804 | 1000 | 1000 | 1000 | 1000 | 1000 | 1000 | 1000 | 1000
CDP6 | NSW | NNSW | Medium storage | 0 | 0 | 275 | 275.0001 | 275.0002 | 1019.1634 | 1019.1634 | 1019.1634 | 1019.1634 | 1019.1634 | 1019.1634 | 1019.1634 | 1019.1634 | 1019.1634 | 1019.1635 | 1019.1635 | 1019.1635 | 1019.1635 | 1019.1635 | 1019.1635 | 1019.1635 | 1019.1635 | 1019.1635 | 1019.1635 | 1019.1635 | 1019.1635 | 1019.1635 | 1019.1635
CDP6 | NSW | NNSW | Shallow storage | 0 | 30 | 230 | 430 | 430 | 430 | 430 | 430 | 430 | 430 | 430 | 430 | 430 | 430 | 430 | 430 | 430 | 430 | 430 | 430 | 430 | 430 | 430 | 430 | 430 | 430 | 430 | 430
CDP6 | NSW | NNSW | Coordinated CER storage | 18.4804 | 40.6436 | 68.3334 | 102.9876 | 143.1321 | 207.3806 | 263.9303 | 322.2081 | 386.3983 | 456.7844 | 537.507 | 623.6631 | 702.0331 | 786.1694 | 877.1047 | 956.8194 | 1037.7291 | 1118.5493 | 1203.2272 | 1289.9316 | 1382.437 | 1477.1015 | 1564.9061 | 1654.5223 | 1744.9306 | 1830.3677 | 1868.2739 | 1905.7932
CDP6 | NSW | NNSW | Other renewable fuels | 0 | 0 | 0 | 0 | 0 | 0 | 0 | 0 | 0 | 90 | 90 | 90 | 90 | 90 | 90 | 90 | 90 | 90 | 90 | 90 | 90 | 90 | 90 | 90 | 90 | 90 | 90 | 90
CDP6 | NSW | NNSW | DSP | 0 | 0 | 0 | 0 | 0 | 0 | 0 | 0 | 0 | 0 | 0 | 0 | 0 | 0 | 0 | 0 | 0 | 0 | 0 | 0 | 0 | 0 | 0 | 0 | 0 | 0 | 0 | 0
CDP6 | NSW | CNSW | Mid-merit gas | 0 | 0 | 0 | 0 | 0 | 0 | 0 | 0 | 0 | 0 | 0 | 0 | 0 | 0 | 0 | 0 | 0 | 0 | 0 | 0 | 0 | 0 | 0 | 0 | 0 | 0 | 0 | 0
CDP6 | NSW | CNSW | Flexible gas with CCS | 0 | 0 | 0 | 0 | 0 | 0 | 0 | 0 | 0 | 0 | 0 | 0 | 0 | 0 | 0 | 0 | 0 | 0 | 0 | 0 | 0 | 0 | 0 | 0 | 0 | 0 | 0 | 0
CDP6 | NSW | CNSW | Flexible gas | 0 | 0 | 0 | 0 | 0 | 0 | 0 | 0 | 0 | 0 | 0 | 0 | 0 | 0 | 0 | 0 | 0 | 0 | 0 | 0 | 0 | 0 | 0 | 0 | 0 | 0 | 0 | 0
CDP6 | NSW | CNSW | Hydro | 0 | 0 | 0 | 0 | 0 | 0 | 0 | 0 | 0 | 0 | 0 | 0 | 0 | 0 | 0 | 0 | 0 | 0 | 0 | 0 | 0 | 0 | 0 | 0 | 0 | 0 | 0 | 0
CDP6 | NSW | CNSW | Snowy 2.0 | 0 | 0 | 0 | 0 | 0 | 0 | 0 | 0 | 0 | 0 | 0 | 0 | 0 | 0 | 0 | 0 | 0 | 0 | 0 | 0 | 0 | 0 | 0 | 0 | 0 | 0 | 0 | 0
CDP6 | NSW | CNSW | Deep storage | 0 | 0 | 0 | 0 | 0 | 0 | 0 | 0 | 0 | 0 | 0 | 0 | 0 | 0 | 0 | 0 | 0 | 0 | 0 | 0 | 0 | 0 | 0 | 0 | 0 | 0 | 0 | 0
CDP6 | NSW | CNSW | Medium storage | 0 | 549 | 549 | 917.46 | 917.4601 | 1250.7355 | 1250.7355 | 1290.7555 | 1290.7555 | 1290.7555 | 1330.7755 | 1330.7755 | 1330.7755 | 1370.7955 | 1370.7955 | 1370.7955 | 1370.7955 | 1370.7955 | 1370.7955 | 1410.8155 | 1410.8155 | 1450.8355 | 1450.8356 | 1450.8356 | 1490.8556 | 1490.8556 | 1490.8556 | 1530.8756
CDP6 | NSW | CNSW | Shallow storage | 0 | 20 | 707.5831 | 1884.9861 | 3354.7407 | 3354.7407 | 3354.7407 | 3354.7407 | 3354.7407 | 3354.7407 | 3354.7407 | 3354.7407 | 3354.7407 | 3354.7407 | 3354.7407 | 3354.7407 | 3354.7407 | 3354.7407 | 3354.7407 | 3354.7407 | 3354.7407 | 3354.7407 | 3354.7407 | 3354.7407 | 3354.7407 | 3354.7407 | 3354.7407 | 3354.7407
CDP6 | NSW | CNSW | Coordinated CER storage | 7.9416 | 17.5451 | 29.6736 | 45.2191 | 63.6499 | 93.1436 | 120.5089 | 149.8842 | 183.0437 | 220.2998 | 262.4971 | 308.0104 | 350.7567 | 396.9791 | 447.3892 | 493.0516 | 539.4707 | 586.8293 | 636.6313 | 688.2085 | 743.2507 | 800.349 | 854.5987 | 910.9693 | 967.5321 | 1021.0742 | 1044.0944 | 1066.6307
CDP6 | NSW | CNSW | Other renewable fuels | 0 | 0 | 0 | 0 | 0 | 0 | 0 | 0 | 0 | 90 | 90 | 90 | 90 | 90 | 90 | 90 | 90 | 90 | 90 | 90 | 90 | 90 | 90 | 90 | 90 | 90 | 90 | 90
CDP6 | NSW | CNSW | DSP | 0 | 0 | 0 | 0 | 0 | 0 | 0 | 0 | 0 | 0 | 0 | 0 | 0 | 0 | 0 | 0 | 0 | 0 | 0 | 0 | 0 | 0 | 0 | 0 | 0 | 0 | 0 | 0
CDP6 | NSW | SNSW | Mid-merit gas | 0 | 0 | 0 | 0 | 0 | 0 | 0 | 0 | 0 | 0 | 0 | 0 | 0 | 0 | 0 | 0 | 0 | 0 | 0 | 0 | 0 | 0 | 0 | 0 | 0 | 0 | 0 | 0
CDP6 | NSW | SNSW | Flexible gas with CCS | 0 | 0 | 0 | 0 | 0 | 0 | 0 | 0 | 0 | 0 | 0 | 0 | 0 | 0 | 0 | 0 | 0 | 0 | 0 | 0 | 0 | 0 | 0 | 0 | 0 | 0 | 0 | 0
CDP6 | NSW | SNSW | Flexible gas | 0 | 0 | 0 | 0 | 0 | 0 | 0 | 0 | 0 | 0 | 0 | 0 | 0 | 0 | 0 | 0 | 0 | 0 | 0 | 0 | 0 | 0 | 0 | 0 | 0 | 0 | 0 | 0
CDP6 | NSW | SNSW | Hydro | 0 | 0 | 0 | 0 | 0 | 0 | 0 | 0 | 0 | 0 | 0 | 0 | 0 | 0 | 0 | 0 | 0 | 0 | 0 | 0 | 0 | 0 | 0 | 0 | 0 | 0 | 0 | 0
CDP6 | NSW | SNSW | Snowy 2.0 | 0 | 0 | 0 | 0 | 2200 | 2200 | 2200 | 2200 | 2200 | 2200 | 2200 | 2200 | 2200 | 2200 | 2200 | 2200 | 2200 | 2200 | 2200 | 2200 | 2200 | 2200 | 2200 | 2200 | 2200 | 2200 | 2200 | 2200
CDP6 | NSW | SNSW | Deep storage | 0 | 0 | 0 | 0 | 0 | 0 | 0 | 0 | 0 | 0 | 0 | 0 | 0 | 0 | 0 | 0 | 0 | 0 | 0 | 0 | 0 | 0 | 0 | 0 | 0 | 0 | 0 | 0
CDP6 | NSW | SNSW | Medium storage | 0 | 50 | 50 | 250.0001 | 250.0001 | 250.0006 | 250.0006 | 250.0006 | 250.0006 | 250.0006 | 250.0006 | 250.0007 | 250.0007 | 250.0007 | 250.0007 | 250.0007 | 250.0007 | 250.0007 | 250.0007 | 250.0007 | 250.0007 | 250.0007 | 250.0007 | 250.0007 | 250.0007 | 250.0007 | 250.0007 | 250.0007
CDP6 | NSW | SNSW | Shallow storage | 10 | 19.9 | 19.9 | 19.9 | 19.9 | 20.89 | 20.89 | 21.88 | 21.88 | 21.88 | 22.87 | 22.87 | 22.87 | 23.86 | 23.86 | 23.86 | 23.86 | 23.86 | 23.86 | 24.85 | 24.85 | 25.84 | 25.84 | 25.84 | 25.84 | 25.84 | 25.84 | 25.84
CDP6 | NSW | SNSW | Coordinated CER storage | 16.5056 | 37.0113 | 63.0275 | 95.9017 | 134.224 | 195.4715 | 249.2113 | 305.2891 | 367.9455 | 436.7844 | 515.2456 | 599.7717 | 678.2063 | 763.0048 | 854.7774 | 936.0888 | 1019.1333 | 1103.4623 | 1192.2066 | 1283.098 | 1379.1587 | 1477.9231 | 1572.014 | 1667.2617 | 1763.8684 | 1856.5527 | 1899.9023 | 1943.0756
CDP6 | NSW | SNSW | Other renewable fuels | 0 | 0 | 0 | 0 | 0 | 0 | 0 | 0 | 0 | 0 | 0 | 0 | 0 | 0 | 0 | 0 | 0 | 0 | 0 | 0 | 0 | 0 | 0 | 0 | 0 | 0 | 0 | 0
CDP6 | NSW | SNSW | DSP | 0 | 0 | 0 | 0 | 0 | 0 | 0 | 0 | 0 | 0 | 0 | 0 | 0 | 0 | 0 | 0 | 0 | 0 | 0 | 0 | 0 | 0 | 0 | 0 | 0 | 0 | 0 | 0
CDP6 | NSW | SNW | Mid-merit gas | 0 | 0 | 0 | 0 | 0 | 0 | 0 | 0 | 0 | 0 | 0 | 0 | 0 | 0 | 0 | 0 | 0 | 0 | 0 | 0 | 0 | 0 | 0 | 0 | 0 | 0 | 0 | 0
CDP6 | NSW | SNW | Flexible gas with CCS | 0 | 0 | 0 | 0 | 0 | 0 | 0 | 0 | 0 | 0 | 0 | 0 | 0 | 0 | 0 | 0 | 0 | 0 | 0 | 0 | 0 | 0 | 0 | 0 | 0 | 0 | 0 | 0
CDP6 | NSW | SNW | Flexible gas | 0 | 0 | 0 | 0 | 0 | 0 | 0 | 162.056 | 528.8797 | 1589.9397 | 1589.9397 | 1589.9397 | 2119.9711 | 2119.9711 | 3180 | 3180 | 3180 | 3180 | 3180 | 3180 | 4121.5179 | 4121.5179 | 4121.5179 | 4121.5179 | 4121.5179 | 4121.5179 | 4121.5179 | 4121.5179
CDP6 | NSW | SNW | Hydro | 0 | 0 | 0 | 0 | 0 | 0 | 0 | 0 | 0 | 0 | 0 | 0 | 0 | 0 | 0 | 0 | 0 | 0 | 0 | 0 | 0 | 0 | 0 | 0 | 0 | 0 | 0 | 0
CDP6 | NSW | SNW | Snowy 2.0 | 0 | 0 | 0 | 0 | 0 | 0 | 0 | 0 | 0 | 0 | 0 | 0 | 0 | 0 | 0 | 0 | 0 | 0 | 0 | 0 | 0 | 0 | 0 | 0 | 0 | 0 | 0 | 0
CDP6 | NSW | SNW | Deep storage | 0 | 0 | 0 | 0 | 0 | 0 | 0 | 0 | 0 | 0 | 0 | 0 | 0 | 0 | 0 | 0 | 0 | 0 | 0 | 0 | 0 | 0 | 0 | 0 | 0 | 0 | 0 | 0
CDP6 | NSW | SNW | Medium storage | 0 | 723.1703 | 723.1703 | 723.1703 | 723.1703 | 1111.7512 | 1111.7512 | 1111.7512 | 1111.7512 | 1111.7512 | 1111.7512 | 1111.7512 | 1111.7512 | 1111.7512 | 1111.7512 | 1111.7512 | 1111.7512 | 1111.7512 | 1111.7512 | 1111.7512 | 1111.7512 | 1111.7512 | 1111.7512 | 1111.7512 | 1111.7512 | 1111.7513 | 1111.7513 | 1111.7513
CDP6 | NSW | SNW | Shallow storage | 0 | 632.712 | 632.712 | 632.712 | 632.712 | 675.048 | 1302.6 | 1375.176 | 1375.176 | 1375.176 | 1447.752 | 1447.752 | 1447.752 | 1520.328 | 1520.328 | 1520.328 | 1520.328 | 1520.328 | 1520.328 | 1592.904 | 1592.904 | 1665.48 | 1665.48 | 1665.48 | 1738.056 | 1738.056 | 1738.056 | 1810.632
CDP6 | NSW | SNW | Coordinated CER storage | 79.4503 | 177.7776 | 300.1649 | 453.5017 | 629.1908 | 909.7051 | 1161.0231 | 1425.1955 | 1719.8536 | 2042.6577 | 2406.7412 | 2799.6803 | 3168.513 | 3568.1737 | 3999.7606 | 4387.3129 | 4781.8693 | 5182.5223 | 5602.5702 | 6033.1393 | 6490.9483 | 6965.4165 | 7422.9266 | 7895.7656 | 8374.1299 | 8824.9206 | 9003.6897 | 9179.2037
CDP6 | NSW | SNW | Other renewable fuels | 0 | 0 | 0 | 0 | 0 | 0 | 0 | 30 | 30 | 90 | 90 | 90 | 90 | 90 | 90 | 90 | 90 | 90 | 90 | 90 | 90 | 90 | 90 | 90 | 90 | 90 | 90 | 90
CDP6 | NSW | SNW | DSP | 14.9 | 31.14 | 50.55 | 164.35 | 351.34 | 518.29 | 632.82 | 747.32 | 861.78 | 875.08 | 888.95 | 901.91 | 919.47 | 935.66 | 946.06 | 953.56 | 966.36 | 973.37 | 984.56 | 993.69 | 990.94 | 993.13 | 991.36 | 991.53 | 998.9 | 1001.79 | 1012.85 | 1036.79
CDP6 | QLD | NQ | Mid-merit gas | 0 | 0 | 0 | 0 | 0 | 0 | 0 | 0 | 0 | 0 | 0 | 0 | 0 | 0 | 0 | 0 | 0 | 0 | 0 | 0 | 0 | 0 | 0 | 0 | 0 | 0 | 0 | 0
CDP6 | QLD | NQ | Flexible gas with CCS | 0 | 0 | 0 | 0 | 0 | 0 | 0 | 0 | 0 | 0 | 0 | 0 | 0 | 0 | 0 | 0 | 0 | 0 | 0 | 0 | 0 | 0 | 0 | 0 | 0 | 0 | 0 | 0
CDP6 | QLD | NQ | Flexible gas | 0 | 0 | 0 | 0 | 0 | 0 | 0 | 0 | 0 | 0 | 0 | 0 | 0 | 0 | 0 | 0 | 0 | 0 | 0 | 0 | 0 | 0 | 0 | 0 | 0 | 0 | 0 | 0
CDP6 | QLD | NQ | Hydro | 0 | 0 | 0 | 0 | 0 | 0 | 0 | 0 | 0 | 0 | 0 | 0 | 0 | 0 | 0 | 0 | 0 | 0 | 0 | 0 | 0 | 0 | 0 | 0 | 0 | 0 | 0 | 0
CDP6 | QLD | NQ | Borumba | 0 | 0 | 0 | 0 | 0 | 0 | 0 | 0 | 0 | 0 | 0 | 0 | 0 | 0 | 0 | 0 | 0 | 0 | 0 | 0 | 0 | 0 | 0 | 0 | 0 | 0 | 0 | 0
CDP6 | QLD | NQ | Deep storage | 0 | 0 | 0 | 0 | 0 | 0 | 0 | 0 | 0 | 0 | 0 | 0 | 0 | 0 | 0 | 0 | 0 | 0 | 0 | 0 | 0 | 0 | 0 | 0 | 0 | 0 | 0 | 0
CDP6 | QLD | NQ | Medium storage | 0 | 0 | 0 | 3.14e-05 | 4.367e-05 | 9.336e-05 | 9.336e-05 | 9.685e-05 | 9.921e-05 | 9.921e-05 | 0.00012228 | 0.00012228 | 0.00012228 | 0.00014006 | 0.0001441 | 0.00014666 | 0.00014783 | 0.00014972 | 0.00015177 | 0.00015362 | 0.00015974 | 0.0001677 | 0.0001677 | 0.0001677 | 0.0001677 | 0.0001677 | 0.0001677 | 0.00017322
CDP6 | QLD | NQ | Shallow storage | 0 | 0 | 300 | 300 | 300 | 300 | 300 | 300 | 300 | 300 | 300 | 300 | 300 | 300 | 300 | 300 | 300 | 300 | 300 | 300 | 300 | 300 | 300 | 300 | 300 | 300 | 300 | 300
CDP6 | QLD | NQ | Coordinated CER storage | 8.8439 | 22.2112 | 36.3789 | 54.9157 | 77.003 | 115.5995 | 150.2393 | 185.32 | 223.644 | 265.4109 | 309.4568 | 359.2155 | 402.5345 | 449.6513 | 501.1796 | 548.7265 | 598.2565 | 648.5253 | 700.7886 | 754.2165 | 809.9308 | 868.5773 | 924.5511 | 982.1394 | 1041.9478 | 1098.7884 | 1125.0707 | 1151.2388
CDP6 | QLD | NQ | Other renewable fuels | 0 | 0 | 0 | 0 | 0 | 0 | 0 | 0 | 0 | 0 | 0 | 0 | 0 | 0 | 0 | 0 | 0 | 0 | 0 | 0 | 0 | 0 | 0 | 0 | 0 | 0 | 0 | 0
CDP6 | QLD | NQ | DSP | 0 | 0 | 0 | 0 | 0 | 0 | 0 | 0 | 0 | 0 | 0 | 0 | 0 | 0 | 0 | 0 | 0 | 0 | 0 | 0 | 0 | 0 | 0 | 0 | 0 | 0 | 0 | 0
CDP6 | QLD | GG | Mid-merit gas | 0 | 0 | 0 | 0 | 0 | 0 | 0 | 0 | 0 | 0 | 0 | 0 | 0 | 0 | 0 | 0 | 0 | 0 | 0 | 0 | 0 | 0 | 0 | 0 | 0 | 0 | 0 | 0
CDP6 | QLD | GG | Flexible gas with CCS | 0 | 0 | 0 | 0 | 0 | 0 | 0 | 0 | 0 | 0 | 0 | 0 | 0 | 0 | 0 | 0 | 0 | 0 | 0 | 0 | 0 | 0 | 0 | 0 | 0 | 0 | 0 | 0
CDP6 | QLD | GG | Flexible gas | 0 | 0 | 0 | 0 | 0 | 0 | 530 | 530 | 530 | 530 | 530 | 793.0454 | 1060 | 1060 | 1060 | 1060 | 1060 | 1060 | 1060 | 1060 | 1060 | 1060 | 1060 | 1060 | 1060 | 1060 | 1060 | 1060
CDP6 | QLD | GG | Hydro | 0 | 0 | 0 | 0 | 0 | 0 | 0 | 0 | 0 | 0 | 0 | 0 | 0 | 0 | 0 | 0 | 0 | 0 | 0 | 0 | 0 | 0 | 0 | 0 | 0 | 0 | 0 | 0
CDP6 | QLD | GG | Borumba | 0 | 0 | 0 | 0 | 0 | 0 | 0 | 0 | 0 | 0 | 0 | 0 | 0 | 0 | 0 | 0 | 0 | 0 | 0 | 0 | 0 | 0 | 0 | 0 | 0 | 0 | 0 | 0
CDP6 | QLD | GG | Deep storage | 0 | 0 | 0 | 0 | 0 | 0 | 0 | 0 | 0 | 0 | 0 | 0 | 0 | 0 | 0 | 0 | 0 | 0 | 0 | 0 | 0 | 0 | 0 | 0 | 0 | 0 | 0 | 0
CDP6 | QLD | GG | Medium storage | 0 | 0 | 0 | 1.157e-05 | 1.287e-05 | 2.623e-05 | 3.422e-05 | 3.737e-05 | 3.845e-05 | 4.004e-05 | 8.547e-05 | 8.547e-05 | 8.547e-05 | 0.00010846 | 0.00011148 | 0.00011402 | 0.0001151 | 0.00011923 | 0.00012408 | 0.00012541 | 0.00013458 | 0.00016992 | 0.00016992 | 0.00016992 | 216.9115 | 216.9115 | 216.9115 | 216.9115
CDP6 | QLD | GG | Shallow storage | 0 | 400 | 400 | 400 | 400 | 400 | 400 | 400 | 400 | 400 | 400 | 400 | 400 | 400 | 400 | 400 | 400 | 400 | 400 | 400 | 400 | 400 | 400 | 400 | 400 | 400 | 400 | 400
CDP6 | QLD | GG | Coordinated CER storage | 0.49748 | 1.2626 | 2.1024 | 3.2167 | 4.5915 | 6.9853 | 9.2974 | 11.7689 | 14.5126 | 17.5779 | 20.882 | 24.629 | 28.0407 | 31.763 | 35.8635 | 39.771 | 43.8634 | 48.0693 | 52.4726 | 57.0087 | 61.7907 | 66.8385 | 71.7778 | 76.8542 | 82.1256 | 87.1199 | 89.0635 | 90.995
CDP6 | QLD | GG | Other renewable fuels | 0 | 0 | 0 | 0 | 0 | 0 | 0 | 0 | 0 | 0 | 0 | 0 | 0 | 0 | 0 | 0 | 0 | 0 | 0 | 0 | 0 | 0 | 0 | 0 | 0 | 0 | 0 | 0
CDP6 | QLD | GG | DSP | 0 | 0 | 0 | 0 | 0 | 0 | 0 | 0 | 0 | 0 | 0 | 0 | 0 | 0 | 0 | 0 | 0 | 0 | 0 | 0 | 0 | 0 | 0 | 0 | 0 | 0 | 0 | 0
CDP6 | QLD | CQ | Mid-merit gas | 0 | 0 | 0 | 0 | 0 | 0 | 0 | 0 | 0 | 0 | 0 | 0 | 0 | 0 | 0 | 0 | 0 | 0 | 0 | 0 | 0 | 0 | 0 | 0 | 0 | 0 | 0 | 0
CDP6 | QLD | CQ | Flexible gas with CCS | 0 | 0 | 0 | 0 | 0 | 0 | 0 | 0 | 0 | 0 | 0 | 0 | 0 | 0 | 0 | 0 | 0 | 0 | 0 | 0 | 0 | 0 | 0 | 0 | 0 | 0 | 0 | 0
CDP6 | QLD | CQ | Flexible gas | 0 | 0 | 0 | 0 | 0 | 0 | 0 | 0 | 0 | 0 | 0 | 0 | 0 | 0 | 0 | 0 | 0 | 0 | 0 | 0 | 0 | 0 | 0 | 0 | 0 | 0 | 0 | 0
CDP6 | QLD | CQ | Hydro | 0 | 0 | 0 | 0 | 0 | 0 | 0 | 0 | 0 | 0 | 0 | 0 | 0 | 0 | 0 | 0 | 0 | 0 | 0 | 0 | 0 | 0 | 0 | 0 | 0 | 0 | 0 | 0
CDP6 | QLD | CQ | Borumba | 0 | 0 | 0 | 0 | 0 | 0 | 0 | 0 | 0 | 0 | 0 | 0 | 0 | 0 | 0 | 0 | 0 | 0 | 0 | 0 | 0 | 0 | 0 | 0 | 0 | 0 | 0 | 0
CDP6 | QLD | CQ | Deep storage | 0 | 0 | 0 | 0 | 0 | 0 | 88.0492 | 88.0492 | 88.0492 | 88.0492 | 88.0492 | 88.0492 | 88.0492 | 88.0492 | 88.0492 | 88.0492 | 88.0492 | 88.0492 | 88.0492 | 88.0492 | 88.0492 | 88.0492 | 88.0492 | 88.0492 | 88.0492 | 88.0492 | 88.0492 | 88.0492
CDP6 | QLD | CQ | Medium storage | 0 | 0 | 0 | 1.393e-05 | 1.791e-05 | 6.587e-05 | 6.587e-05 | 6.928e-05 | 7.088e-05 | 7.239e-05 | 8.524e-05 | 8.524e-05 | 8.524e-05 | 0.00010808 | 0.00011103 | 0.00011343 | 0.0001145 | 0.00011879 | 0.00012309 | 0.00013345 | 0.00013987 | 0.00016211 | 0.00016211 | 0.00016211 | 215.5913 | 215.5913 | 215.5913 | 215.5913
CDP6 | QLD | CQ | Shallow storage | 0 | 0 | 0 | 150 | 150 | 150 | 150 | 150 | 150 | 150 | 150 | 150 | 150 | 150 | 150 | 150 | 150 | 150 | 150 | 150 | 150 | 150 | 150 | 150 | 150 | 150 | 150 | 150
CDP6 | QLD | CQ | Coordinated CER storage | 8.2592 | 20.7604 | 34.2431 | 52.0581 | 73.5865 | 111.2258 | 145.7645 | 181.6325 | 220.9955 | 264.2537 | 310.3931 | 362.6051 | 408.4985 | 458.6354 | 513.6572 | 564.9329 | 618.5396 | 673.1484 | 729.7637 | 788.1598 | 849.2925 | 913.7471 | 975.5807 | 1039.3118 | 1105.294 | 1168.1645 | 1195.9778 | 1223.4898
CDP6 | QLD | CQ | Other renewable fuels | 0 | 0 | 0 | 0 | 0 | 0 | 0 | 0 | 0 | 0 | 0 | 0 | 0 | 0 | 0 | 0 | 0 | 0 | 0 | 0 | 0 | 0 | 0 | 0 | 0 | 0 | 0 | 0
CDP6 | QLD | CQ | DSP | 0 | 0 | 0 | 0 | 0 | 0 | 0 | 0 | 0 | 0 | 0 | 0 | 0 | 0 | 0 | 0 | 0 | 0 | 0 | 0 | 0 | 0 | 0 | 0 | 0 | 0 | 0 | 0
CDP6 | QLD | SQ | Mid-merit gas | 0 | 0 | 0 | 0 | 0 | 0 | 0 | 0 | 0 | 0 | 0 | 0 | 0 | 0 | 0 | 0 | 0 | 0 | 0 | 0 | 0 | 0 | 0 | 0 | 0 | 0 | 0 | 0
CDP6 | QLD | SQ | Flexible gas with CCS | 0 | 0 | 0 | 0 | 0 | 0 | 0 | 0 | 0 | 0 | 0 | 0 | 0 | 0 | 0 | 0 | 0 | 0 | 0 | 0 | 0 | 0 | 0 | 0 | 0 | 0 | 0 | 0
CDP6 | QLD | SQ | Flexible gas | 0 | 0 | 200 | 200 | 200 | 200 | 200 | 200 | 200 | 200 | 462.0809 | 1260 | 1260 | 1260 | 1260 | 1525 | 2115.8556 | 2115.8556 | 3176.9156 | 3461.1448 | 3461.1448 | 3461.1448 | 3461.1448 | 3461.1448 | 3461.1448 | 3461.1448 | 3461.1448 | 3461.1448
CDP6 | QLD | SQ | Hydro | 0 | 0 | 0 | 0 | 0 | 0 | 0 | 0 | 0 | 0 | 0 | 0 | 0 | 0 | 0 | 0 | 0 | 0 | 0 | 0 | 0 | 0 | 0 | 0 | 0 | 0 | 0 | 0
CDP6 | QLD | SQ | Borumba | 0 | 0 | 0 | 0 | 0 | 0 | 0 | 1998 | 1998 | 1998 | 1998 | 1998 | 1998 | 1998 | 1998 | 1998 | 1998 | 1998 | 1998 | 1998 | 1998 | 1998 | 1998 | 1998 | 1998 | 1998 | 1998 | 1998
CDP6 | QLD | SQ | Deep storage | 0 | 0 | 0 | 0 | 0 | 0 | 0 | 0 | 0 | 0 | 0 | 0 | 0 | 0 | 0 | 0 | 0 | 0 | 0 | 0 | 0 | 0 | 0 | 0 | 0 | 0 | 0 | 0
CDP6 | QLD | SQ | Medium storage | 0 | 0 | 0 | 3.368e-05 | 5.572e-05 | 4.1368 | 4.1368 | 4.1368 | 4.1368 | 4.1368 | 4.1368 | 4.1368 | 4.1368 | 4.1368 | 4.1368 | 4.1368 | 4.1368 | 4.1368 | 4.1368 | 4.1368 | 4.1369 | 4.1369 | 4.1369 | 4.1369 | 4.1369 | 4.1369 | 4.1369 | 4.1369
CDP6 | QLD | SQ | Shallow storage | 714.16 | 1020.16 | 1020.16 | 1020.16 | 1020.16 | 1020.16 | 1020.16 | 1020.16 | 1020.16 | 1020.16 | 1020.16 | 1020.16 | 1020.16 | 1020.16 | 1020.16 | 1020.16 | 1020.16 | 1020.16 | 1020.16 | 1020.16 | 1020.16 | 1020.16 | 1020.16 | 1020.16 | 1020.16 | 1020.16 | 1020.16 | 1020.16
CDP6 | QLD | SQ | Coordinated CER storage | 45.6686 | 116.9632 | 194.5667 | 298.003 | 424.3088 | 645.9566 | 850.0898 | 1060.8271 | 1293.1773 | 1548.1711 | 1820.2147 | 2130.029 | 2406.0247 | 2707.4985 | 3038.5597 | 3348.8919 | 3671.8384 | 4001.4689 | 4343.0545 | 4694.7068 | 5064.186 | 5453.0576 | 5830.9125 | 6221.857 | 6626.2353 | 7010.068 | 7172.354 | 7331.9419
CDP6 | QLD | SQ | Other renewable fuels | 0 | 0 | 0 | 0 | 0 | 0 | 0 | 0 | 0 | 0 | 0 | 90 | 90 | 90 | 90 | 90 | 90 | 90 | 90 | 90 | 90 | 90 | 90 | 90 | 90 | 90 | 90 | 90
CDP6 | QLD | SQ | DSP | 13.69 | 26.64 | 41.47 | 54.63 | 70.27 | 87.42 | 104.36 | 120.61 | 137.17 | 154.12 | 170.17 | 189.87 | 209.89 | 230.22 | 247.15 | 264.14 | 283.45 | 302.02 | 319.84 | 336.45 | 350.02 | 365.17 | 382.41 | 398.49 | 414.01 | 428.44 | 435.63 | 448.46
CDP6 | VIC | VIC | Mid-merit gas | 0 | 0 | 0 | 0 | 0 | 0 | 0 | 0 | 0 | 0 | 0 | 0 | 0 | 0 | 0 | 0 | 0 | 0 | 0 | 0 | 0 | 0 | 0 | 0 | 0 | 0 | 0 | 0
CDP6 | VIC | VIC | Flexible gas with CCS | 0 | 0 | 0 | 0 | 0 | 0 | 0 | 0 | 0 | 0 | 0 | 0 | 0 | 0 | 0 | 0 | 0 | 0 | 0 | 0 | 0 | 0 | 0 | 0 | 0 | 0 | 0 | 0
CDP6 | VIC | VIC | Flexible gas | 0 | 0 | 0 | 0 | 0 | 0 | 0 | 0 | 0 | 0 | 0 | 0 | 264.0739 | 1325 | 1325 | 1325 | 1325 | 1325 | 1325 | 1897.3138 | 1897.3138 | 1897.3138 | 1897.3138 | 1897.3138 | 2034.6691 | 2034.6691 | 2034.6691 | 3084.2932
CDP6 | VIC | VIC | Hydro | 0 | 0 | 0 | 0 | 0 | 0 | 0 | 0 | 0 | 0 | 0 | 0 | 0 | 0 | 0 | 0 | 0 | 0 | 0 | 0 | 0 | 0 | 0 | 0 | 0 | 0 | 0 | 0
CDP6 | VIC | VIC | Deep storage | 0 | 0 | 0 | 0 | 0 | 0 | 3.184e-05 | 3.47e-05 | 3.602e-05 | 3.602e-05 | 180.6847 | 180.6847 | 180.6847 | 180.6847 | 180.6847 | 180.6847 | 180.6847 | 180.6847 | 180.6847 | 180.6847 | 180.6847 | 180.6847 | 180.6847 | 180.6847 | 180.6847 | 180.6847 | 180.6847 | 180.6847
CDP6 | VIC | VIC | Medium storage | 0 | 0 | 350 | 350 | 350.0001 | 350.0001 | 350.0001 | 350.0002 | 350.0002 | 350.0002 | 350.0005 | 350.0005 | 350.0005 | 350.0005 | 350.0005 | 350.0005 | 350.0005 | 350.0005 | 350.0006 | 350.0006 | 350.0006 | 350.0006 | 350.0006 | 350.0006 | 350.0006 | 350.0006 | 350.0006 | 350.0006
CDP6 | VIC | VIC | Shallow storage | 180 | 1691.51 | 1756.3119 | 2505.91 | 2505.91 | 2505.91 | 2513.21 | 2513.21 | 2763.21 | 2763.21 | 3386.0148 | 3386.0148 | 3392.6148 | 3392.6148 | 3392.6148 | 3392.6148 | 3392.6148 | 3392.6148 | 3392.6148 | 3392.6148 | 3399.2148 | 3399.2148 | 3399.2148 | 3399.2148 | 3399.2148 | 3399.2148 | 3399.2148 | 3399.2148
CDP6 | VIC | VIC | Coordinated CER storage | 94.058 | 199.334 | 325.8433 | 480.5972 | 644.3038 | 904.9351 | 1148.7758 | 1410.3109 | 1703.372 | 2032.4058 | 2413.3038 | 2839.7197 | 3251.5366 | 3701.4887 | 4177.4329 | 4628.0691 | 5097.338 | 5581.1403 | 6088.7278 | 6618.165 | 7189.8038 | 7793.0539 | 8378.7054 | 8984.2506 | 9605.5922 | 10205.7999 | 10480.1118 | 10750.2868
CDP6 | VIC | VIC | Other renewable fuels | 0 | 0 | 0 | 0 | 0 | 0 | 0 | 0 | 0 | 0 | 90 | 90 | 90 | 90 | 90 | 90 | 90 | 90 | 90 | 90 | 90 | 90 | 90 | 90 | 90 | 90 | 90 | 90
CDP6 | VIC | VIC | DSP | 8.69 | 19.54 | 32.83 | 45.53 | 61.01 | 76.31 | 91.8 | 109.2 | 125.44 | 143.88 | 160.02 | 175.54 | 191.17 | 206.22 | 220.31 | 233.71 | 248.02 | 260.19 | 272.34 | 284.34 | 294.6 | 305.42 | 314.23 | 324.38 | 333.05 | 341.57 | 345.59 | 349.63
CDP6 | SA | CSA | Mid-merit gas | 0 | 0 | 0 | 0 | 0 | 0 | 0 | 0 | 0 | 0 | 0 | 0 | 0 | 0 | 0 | 0 | 0 | 0 | 0 | 0 | 0 | 0 | 0 | 0 | 0 | 0 | 0 | 0
CDP6 | SA | CSA | Flexible gas with CCS | 0 | 0 | 0 | 0 | 0 | 0 | 0 | 0 | 0 | 0 | 0 | 0 | 0 | 0 | 0 | 0 | 0 | 0 | 0 | 0 | 0 | 0 | 0 | 0 | 0 | 0 | 0 | 0
CDP6 | SA | CSA | Flexible gas | 0 | 200 | 200 | 200 | 200 | 200 | 200 | 200 | 200 | 200 | 730 | 730 | 730 | 730 | 730 | 730 | 730 | 730 | 730 | 934.5169 | 1054.0588 | 1054.0588 | 1054.0588 | 1054.0588 | 1054.0588 | 1054.0588 | 1054.0588 | 1054.0588
CDP6 | SA | CSA | Hydro | 0 | 0 | 0 | 0 | 0 | 0 | 0 | 0 | 0 | 0 | 0 | 0 | 0 | 0 | 0 | 0 | 0 | 0 | 0 | 0 | 0 | 0 | 0 | 0 | 0 | 0 | 0 | 0
CDP6 | SA | CSA | Deep storage | 0 | 0 | 0 | 0 | 0 | 0 | 9.95e-06 | 9.95e-06 | 9.95e-06 | 9.95e-06 | 9.95e-06 | 1.226e-05 | 1.226e-05 | 1.44e-05 | 1.545e-05 | 1.545e-05 | 1.545e-05 | 1.545e-05 | 1.656e-05 | 1.844e-05 | 1.844e-05 | 1.985e-05 | 1.985e-05 | 1.985e-05 | 2.169e-05 | 2.169e-05 | 2.169e-05 | 2.169e-05
CDP6 | SA | CSA | Medium storage | 0 | 0 | 0 | 6.497e-05 | 8.764e-05 | 0.00049812 | 0.00049812 | 0.00050325 | 0.00051219 | 0.00051219 | 0.00052908 | 0.00053555 | 0.00053555 | 0.00054297 | 0.0005519 | 0.0005519 | 0.00055378 | 0.00055378 | 0.00056702 | 0.00059587 | 307.7375 | 307.7375 | 307.7375 | 307.7375 | 307.7375 | 307.7375 | 307.7375 | 307.7375
CDP6 | SA | CSA | Shallow storage | 200 | 494.98 | 494.98 | 494.98 | 501 | 501 | 501 | 501 | 501 | 501 | 501 | 501 | 501 | 501 | 501 | 501 | 501 | 501 | 507.02 | 507.02 | 507.02 | 507.02 | 507.02 | 507.02 | 507.02 | 507.02 | 507.02 | 507.02
CDP6 | SA | CSA | Coordinated CER storage | 42.9567 | 84.1664 | 130.3037 | 187.4333 | 251.7824 | 360.3081 | 460.573 | 562.4863 | 673.4201 | 793.1806 | 927.3025 | 1065.6082 | 1193.3814 | 1335.2934 | 1493.1256 | 1636.7783 | 1778.9454 | 1919.0657 | 2064.4587 | 2211.3369 | 2368.1847 | 2528.7968 | 2681.119 | 2836.2618 | 2994.5682 | 3145.1562 | 3206.5491 | 3266.6332
CDP6 | SA | CSA | Other renewable fuels | 0 | 0 | 0 | 0 | 0 | 0 | 0 | 0 | 0 | 0 | 0 | 0 | 0 | 0 | 0 | 0 | 0 | 0 | 0 | 0 | 0 | 0 | 0 | 0 | 0 | 0 | 0 | 0
CDP6 | SA | CSA | DSP | 4.3 | 9.06 | 14.29 | 19.97 | 25.25 | 30.99 | 37.04 | 42.95 | 48.85 | 55.25 | 62.09 | 69.44 | 77.24 | 84.51 | 91.55 | 98.02 | 104.83 | 111.55 | 118.52 | 124.74 | 130.85 | 135.97 | 140.98 | 146.27 | 151.28 | 156.78 | 158.34 | 159.84
CDP6 | SA | SESA | Mid-merit gas | 0 | 0 | 0 | 0 | 0 | 0 | 0 | 0 | 0 | 0 | 0 | 0 | 0 | 0 | 0 | 0 | 0 | 0 | 0 | 0 | 0 | 0 | 0 | 0 | 0 | 0 | 0 | 0
CDP6 | SA | SESA | Flexible gas with CCS | 0 | 0 | 0 | 0 | 0 | 0 | 0 | 0 | 0 | 0 | 0 | 0 | 0 | 0 | 0 | 0 | 0 | 0 | 0 | 0 | 0 | 0 | 0 | 0 | 0 | 0 | 0 | 0
CDP6 | SA | SESA | Flexible gas | 0 | 0 | 0 | 0 | 0 | 0 | 0 | 0 | 0 | 0 | 0 | 0 | 0 | 0 | 0 | 0 | 0 | 0 | 0 | 0 | 0 | 0 | 0 | 0 | 0 | 0 | 0 | 0
CDP6 | SA | SESA | Hydro | 0 | 0 | 0 | 0 | 0 | 0 | 0 | 0 | 0 | 0 | 0 | 0 | 0 | 0 | 0 | 0 | 0 | 0 | 0 | 0 | 0 | 0 | 0 | 0 | 0 | 0 | 0 | 0
CDP6 | SA | SESA | Deep storage | 0 | 0 | 0 | 0 | 0 | 0 | 0 | 0 | 0 | 0 | 0 | 0 | 0 | 0 | 0 | 0 | 0 | 0 | 0 | 0 | 0 | 0 | 0 | 0 | 0 | 0 | 0 | 0
CDP6 | SA | SESA | Medium storage | 0 | 0 | 0 | 4.244e-05 | 5.872e-05 | 0.000224 | 0.000224 | 0.00022776 | 0.00023403 | 0.00023403 | 0.00024582 | 0.00025093 | 0.00025093 | 0.00026585 | 0.00026826 | 0.00026826 | 0.00026964 | 0.00026964 | 0.00027178 | 0.00027645 | 0.00028984 | 0.00029498 | 0.00029498 | 0.00029498 | 0.00029498 | 0.00029498 | 0.00029498 | 0.0002982
CDP6 | SA | SESA | Shallow storage | 0 | 0 | 0 | 0 | 0 | 0 | 0 | 0 | 0 | 0 | 0 | 0 | 0 | 0 | 0 | 0 | 0 | 0 | 0 | 0 | 0 | 0 | 0 | 0 | 0 | 0 | 0 | 0
CDP6 | SA | SESA | Coordinated CER storage | 1.6261 | 3.177 | 5.0172 | 7.2689 | 9.6904 | 13.7643 | 17.5928 | 21.5468 | 26.0254 | 30.7565 | 35.9827 | 41.4857 | 46.6449 | 52.5912 | 58.976 | 64.806 | 70.6818 | 76.6637 | 82.8475 | 89.0143 | 95.5872 | 102.432 | 108.9701 | 115.6553 | 122.5081 | 128.9626 | 131.3231 | 133.6411
CDP6 | SA | SESA | Other renewable fuels | 0 | 0 | 0 | 0 | 0 | 0 | 0 | 0 | 0 | 0 | 0 | 0 | 0 | 0 | 0 | 0 | 0 | 0 | 0 | 0 | 0 | 0 | 0 | 0 | 0 | 0 | 0 | 0
CDP6 | SA | SESA | DSP | 0 | 0 | 0 | 0 | 0 | 0 | 0 | 0 | 0 | 0 | 0 | 0 | 0 | 0 | 0 | 0 | 0 | 0 | 0 | 0 | 0 | 0 | 0 | 0 | 0 | 0 | 0 | 0
CDP6 | TAS | TAS | Mid-merit gas | 0 | 0 | 0 | 0 | 0 | 0 | 0 | 0 | 0 | 0 | 0 | 0 | 0 | 0 | 0 | 0 | 0 | 0 | 0 | 0 | 0 | 0 | 0 | 0 | 0 | 0 | 0 | 0
CDP6 | TAS | TAS | Flexible gas with CCS | 0 | 0 | 0 | 0 | 0 | 0 | 0 | 0 | 0 | 0 | 0 | 0 | 0 | 0 | 0 | 0 | 0 | 0 | 0 | 0 | 0 | 0 | 0 | 0 | 0 | 0 | 0 | 0
CDP6 | TAS | TAS | Flexible gas | 0 | 0 | 0 | 0 | 0 | 0 | 0 | 0 | 0 | 0 | 0 | 0 | 0 | 0 | 0 | 0 | 0 | 0 | 0 | 0 | 0 | 0 | 0 | 0 | 0 | 0 | 0 | 0
CDP6 | TAS | TAS | Hydro | 0 | 0 | 0 | 0 | 0 | 0 | 390 | 390 | 390 | 390 | 390 | 390 | 390 | 390 | 390 | 390 | 390 | 390 | 390 | 390 | 390 | 390 | 390 | 390 | 390 | 390 | 390 | 390
CDP6 | TAS | TAS | Deep storage | 0 | 0 | 0 | 0 | 0 | 0 | 0.00018021 | 0.00019768 | 0.00026015 | 0.00026015 | 106.2698 | 106.2698 | 106.2698 | 106.2698 | 106.2698 | 106.2698 | 106.2698 | 106.2698 | 106.2698 | 106.2698 | 371.0003 | 371.0003 | 371.0003 | 371.0003 | 537.9448 | 537.9448 | 537.9448 | 537.9448
CDP6 | TAS | TAS | Medium storage | 0 | 0 | 0 | 2.593e-05 | 3.338e-05 | 6.199e-05 | 6.199e-05 | 6.536e-05 | 6.934e-05 | 6.934e-05 | 7.199e-05 | 7.594e-05 | 7.594e-05 | 7.746e-05 | 8.064e-05 | 8.064e-05 | 8.219e-05 | 8.345e-05 | 8.678e-05 | 8.883e-05 | 0.00013669 | 0.00013945 | 0.00014122 | 0.00014122 | 0.00014122 | 0.00014122 | 0.00014257 | 0.00020576
CDP6 | TAS | TAS | Shallow storage | 0 | 0 | 0 | 0 | 0 | 0 | 0 | 0 | 0 | 0 | 0 | 0 | 0 | 0 | 0 | 0 | 0 | 0 | 0 | 0 | 0 | 0 | 0 | 0 | 0 | 0 | 0 | 0
CDP6 | TAS | TAS | Coordinated CER storage | 2.0722 | 5.3573 | 10.256 | 17.1098 | 26.0519 | 40.4821 | 54.6431 | 71.0561 | 90.98 | 114.2764 | 141.0371 | 171.4012 | 202.3191 | 237.2573 | 276.9018 | 315.9538 | 354.1185 | 394.0762 | 436.4329 | 480.8166 | 528.2675 | 577.983 | 626.9278 | 677.8975 | 730.5437 | 781.2397 | 798.5102 | 815.4494
CDP6 | TAS | TAS | Other renewable fuels | 0 | 0 | 0 | 0 | 0 | 0 | 0 | 0 | 0 | 0 | 0 | 0 | 0 | 0 | 0 | 0 | 0 | 0 | 0 | 0 | 0 | 0 | 0 | 0 | 0 | 0 | 0 | 0
CDP6 | TAS | TAS | DSP | 2.24 | 4.45 | 6.86 | 9.12 | 11.37 | 13.6 | 16.12 | 19.14 | 22.27 | 25.2 | 27.9 | 30.53 | 33.33 | 36.14 | 38.6 | 40.88 | 43.28 | 45.99 | 48.95 | 51.8 | 54.25 | 56.66 | 58.9 | 60.97 | 63.43 | 65.32 | 64.21 | 62.87
CDP7 | NSW | NNSW | Mid-merit gas | 0 | 0 | 0 | 0 | 0 | 0 | 0 | 0 | 0 | 0 | 0 | 0 | 0 | 0 | 0 | 0 | 0 | 0 | 0 | 0 | 0 | 0 | 0 | 0 | 0 | 0 | 0 | 0
CDP7 | NSW | NNSW | Flexible gas with CCS | 0 | 0 | 0 | 0 | 0 | 0 | 0 | 0 | 0 | 0 | 0 | 0 | 0 | 0 | 0 | 0 | 0 | 0 | 0 | 0 | 0 | 0 | 0 | 0 | 0 | 0 | 0 | 0
CDP7 | NSW | NNSW | Flexible gas | 0 | 0 | 0 | 0 | 0 | 0 | 0 | 0 | 0 | 0 | 0 | 0 | 0 | 0 | 0 | 0 | 0 | 0 | 0 | 0 | 0 | 0 | 0 | 0 | 0 | 0 | 0 | 0
CDP7 | NSW | NNSW | Hydro | 0 | 0 | 0 | 0 | 0 | 0 | 0 | 0 | 0 | 0 | 0 | 0 | 0 | 0 | 0 | 0 | 0 | 0 | 0 | 0 | 0 | 0 | 0 | 0 | 0 | 0 | 0 | 0
CDP7 | NSW | NNSW | Snowy 2.0 | 0 | 0 | 0 | 0 | 0 | 0 | 0 | 0 | 0 | 0 | 0 | 0 | 0 | 0 | 0 | 0 | 0 | 0 | 0 | 0 | 0 | 0 | 0 | 0 | 0 | 0 | 0 | 0
CDP7 | NSW | NNSW | Deep storage | 0 | 0 | 0 | 0 | 0 | 0 | 1000 | 1000 | 1000 | 1000 | 1000 | 1000 | 1000 | 1000 | 1000 | 1000 | 1000 | 1000 | 1000 | 1000 | 1000 | 1000 | 1000 | 1000 | 1000 | 1000 | 1000 | 1000
CDP7 | NSW | NNSW | Medium storage | 0 | 0 | 275 | 275.0001 | 378.8018 | 1250.7379 | 1250.7379 | 1250.7379 | 1250.7379 | 1250.7379 | 1250.7379 | 1250.7379 | 1250.7379 | 1250.7379 | 1250.7379 | 1250.7379 | 1250.7379 | 1250.7379 | 1250.7379 | 1250.7379 | 1250.738 | 1250.738 | 1250.738 | 1250.738 | 1250.738 | 1250.738 | 1250.738 | 1250.738
CDP7 | NSW | NNSW | Shallow storage | 0 | 30 | 230 | 430 | 430 | 430 | 430 | 430 | 430 | 430 | 430 | 430 | 430 | 430 | 430 | 430 | 430 | 430 | 430 | 430 | 430 | 430 | 430 | 430 | 430 | 430 | 430 | 430
CDP7 | NSW | NNSW | Coordinated CER storage | 18.4804 | 40.6436 | 68.3334 | 102.9876 | 143.1321 | 207.3806 | 263.9303 | 322.2081 | 386.3983 | 456.7844 | 537.507 | 623.6631 | 702.0331 | 786.1694 | 877.1047 | 956.8194 | 1037.7291 | 1118.5493 | 1203.2272 | 1289.9316 | 1382.437 | 1477.1015 | 1564.9061 | 1654.5223 | 1744.9306 | 1830.3677 | 1868.2739 | 1905.7932
CDP7 | NSW | NNSW | Other renewable fuels | 0 | 0 | 0 | 0 | 0 | 0 | 0 | 0 | 0 | 90 | 90 | 90 | 90 | 90 | 90 | 90 | 90 | 90 | 90 | 90 | 90 | 90 | 90 | 90 | 90 | 90 | 90 | 90
CDP7 | NSW | NNSW | DSP | 0 | 0 | 0 | 0 | 0 | 0 | 0 | 0 | 0 | 0 | 0 | 0 | 0 | 0 | 0 | 0 | 0 | 0 | 0 | 0 | 0 | 0 | 0 | 0 | 0 | 0 | 0 | 0
CDP7 | NSW | CNSW | Mid-merit gas | 0 | 0 | 0 | 0 | 0 | 0 | 0 | 0 | 0 | 0 | 0 | 0 | 0 | 0 | 0 | 0 | 0 | 0 | 0 | 0 | 0 | 0 | 0 | 0 | 0 | 0 | 0 | 0
CDP7 | NSW | CNSW | Flexible gas with CCS | 0 | 0 | 0 | 0 | 0 | 0 | 0 | 0 | 0 | 0 | 0 | 0 | 0 | 0 | 0 | 0 | 0 | 0 | 0 | 0 | 0 | 0 | 0 | 0 | 0 | 0 | 0 | 0
CDP7 | NSW | CNSW | Flexible gas | 0 | 0 | 0 | 0 | 0 | 0 | 0 | 0 | 0 | 0 | 0 | 0 | 0 | 0 | 0 | 0 | 0 | 0 | 0 | 0 | 0 | 0 | 0 | 0 | 0 | 0 | 0 | 0
CDP7 | NSW | CNSW | Hydro | 0 | 0 | 0 | 0 | 0 | 0 | 0 | 0 | 0 | 0 | 0 | 0 | 0 | 0 | 0 | 0 | 0 | 0 | 0 | 0 | 0 | 0 | 0 | 0 | 0 | 0 | 0 | 0
CDP7 | NSW | CNSW | Snowy 2.0 | 0 | 0 | 0 | 0 | 0 | 0 | 0 | 0 | 0 | 0 | 0 | 0 | 0 | 0 | 0 | 0 | 0 | 0 | 0 | 0 | 0 | 0 | 0 | 0 | 0 | 0 | 0 | 0
CDP7 | NSW | CNSW | Deep storage | 0 | 0 | 0 | 0 | 0 | 0 | 0 | 0 | 0 | 0 | 0 | 0 | 0 | 0 | 0 | 0 | 0 | 0 | 0 | 0 | 0 | 0 | 0 | 0 | 0 | 0 | 0 | 0
CDP7 | NSW | CNSW | Medium storage | 0 | 549 | 549 | 917.46 | 917.4603 | 1370.6369 | 1370.6369 | 1410.6569 | 1410.6569 | 1410.6569 | 1450.6769 | 1450.6769 | 1450.6769 | 1490.6969 | 1490.6969 | 1490.6969 | 1490.6969 | 1490.6969 | 1490.6969 | 1530.7169 | 1530.7169 | 1570.7369 | 1570.7369 | 1570.7369 | 1610.7569 | 1610.7569 | 1610.7569 | 1650.7769
CDP7 | NSW | CNSW | Shallow storage | 0 | 20 | 20 | 20 | 20 | 20 | 20 | 20 | 20 | 20 | 20 | 20 | 20 | 20 | 20 | 20 | 20 | 20 | 20 | 20 | 20 | 20 | 20 | 20 | 20 | 20 | 20 | 20
CDP7 | NSW | CNSW | Coordinated CER storage | 7.9416 | 17.5451 | 29.6736 | 45.2191 | 63.6499 | 93.1436 | 120.5089 | 149.8842 | 183.0437 | 220.2998 | 262.4971 | 308.0104 | 350.7567 | 396.9791 | 447.3892 | 493.0516 | 539.4707 | 586.8293 | 636.6313 | 688.2085 | 743.2507 | 800.349 | 854.5987 | 910.9693 | 967.5321 | 1021.0742 | 1044.0944 | 1066.6307
CDP7 | NSW | CNSW | Other renewable fuels | 0 | 0 | 0 | 0 | 0 | 0 | 0 | 0 | 0 | 90 | 90 | 90 | 90 | 90 | 90 | 90 | 90 | 90 | 90 | 90 | 90 | 90 | 90 | 90 | 90 | 90 | 90 | 90
CDP7 | NSW | CNSW | DSP | 0 | 0 | 0 | 0 | 0 | 0 | 0 | 0 | 0 | 0 | 0 | 0 | 0 | 0 | 0 | 0 | 0 | 0 | 0 | 0 | 0 | 0 | 0 | 0 | 0 | 0 | 0 | 0
CDP7 | NSW | SNSW | Mid-merit gas | 0 | 0 | 0 | 0 | 0 | 0 | 0 | 0 | 0 | 0 | 0 | 0 | 0 | 0 | 0 | 0 | 0 | 0 | 0 | 0 | 0 | 0 | 0 | 0 | 0 | 0 | 0 | 0
CDP7 | NSW | SNSW | Flexible gas with CCS | 0 | 0 | 0 | 0 | 0 | 0 | 0 | 0 | 0 | 0 | 0 | 0 | 0 | 0 | 0 | 0 | 0 | 0 | 0 | 0 | 0 | 0 | 0 | 0 | 0 | 0 | 0 | 0
CDP7 | NSW | SNSW | Flexible gas | 0 | 0 | 0 | 0 | 0 | 0 | 0 | 0 | 0 | 0 | 0 | 0 | 0 | 0 | 0 | 0 | 0 | 0 | 0 | 0 | 0 | 0 | 0 | 0 | 0 | 0 | 0 | 0
CDP7 | NSW | SNSW | Hydro | 0 | 0 | 0 | 0 | 0 | 0 | 0 | 0 | 0 | 0 | 0 | 0 | 0 | 0 | 0 | 0 | 0 | 0 | 0 | 0 | 0 | 0 | 0 | 0 | 0 | 0 | 0 | 0
CDP7 | NSW | SNSW | Snowy 2.0 | 0 | 0 | 0 | 0 | 2200 | 2200 | 2200 | 2200 | 2200 | 2200 | 2200 | 2200 | 2200 | 2200 | 2200 | 2200 | 2200 | 2200 | 2200 | 2200 | 2200 | 2200 | 2200 | 2200 | 2200 | 2200 | 2200 | 2200
CDP7 | NSW | SNSW | Deep storage | 0 | 0 | 0 | 0 | 0 | 0 | 0 | 0 | 0 | 0 | 0 | 0 | 0 | 0 | 0 | 0 | 0 | 0 | 0 | 0 | 0 | 0 | 0 | 0 | 0 | 0 | 0 | 0
CDP7 | NSW | SNSW | Medium storage | 0 | 50 | 50 | 250.0001 | 250.0002 | 250.0003 | 250.0003 | 250.0003 | 250.0003 | 250.0003 | 250.0003 | 250.0003 | 250.0003 | 250.0004 | 250.0004 | 250.0004 | 250.0004 | 250.0004 | 250.0004 | 250.0004 | 250.0004 | 250.0004 | 250.0004 | 250.0004 | 250.0004 | 250.0004 | 250.0004 | 250.0004
CDP7 | NSW | SNSW | Shallow storage | 10 | 19.9 | 19.9 | 19.9 | 19.9 | 20.89 | 20.89 | 21.88 | 21.88 | 21.88 | 22.87 | 22.87 | 22.87 | 23.86 | 23.86 | 23.86 | 23.86 | 23.86 | 23.86 | 24.85 | 24.85 | 25.84 | 25.84 | 25.84 | 25.84 | 25.84 | 25.84 | 25.84
CDP7 | NSW | SNSW | Coordinated CER storage | 16.5056 | 37.0113 | 63.0275 | 95.9017 | 134.224 | 195.4715 | 249.2113 | 305.2891 | 367.9455 | 436.7844 | 515.2456 | 599.7717 | 678.2063 | 763.0048 | 854.7774 | 936.0888 | 1019.1333 | 1103.4623 | 1192.2066 | 1283.098 | 1379.1587 | 1477.9231 | 1572.014 | 1667.2617 | 1763.8684 | 1856.5527 | 1899.9023 | 1943.0756
CDP7 | NSW | SNSW | Other renewable fuels | 0 | 0 | 0 | 0 | 0 | 0 | 0 | 0 | 0 | 0 | 0 | 0 | 0 | 0 | 0 | 0 | 0 | 0 | 0 | 0 | 0 | 0 | 0 | 0 | 0 | 0 | 0 | 0
CDP7 | NSW | SNSW | DSP | 0 | 0 | 0 | 0 | 0 | 0 | 0 | 0 | 0 | 0 | 0 | 0 | 0 | 0 | 0 | 0 | 0 | 0 | 0 | 0 | 0 | 0 | 0 | 0 | 0 | 0 | 0 | 0
CDP7 | NSW | SNW | Mid-merit gas | 0 | 0 | 0 | 0 | 0 | 0 | 0 | 0 | 0 | 0 | 0 | 0 | 0 | 0 | 0 | 0 | 0 | 0 | 0 | 0 | 0 | 0 | 0 | 0 | 0 | 0 | 0 | 0
CDP7 | NSW | SNW | Flexible gas with CCS | 0 | 0 | 0 | 0 | 0 | 0 | 0 | 0 | 0 | 0 | 0 | 0 | 0 | 0 | 0 | 0 | 0 | 0 | 0 | 0 | 0 | 0 | 0 | 0 | 0 | 0 | 0 | 0
CDP7 | NSW | SNW | Flexible gas | 0 | 0 | 0 | 0 | 0 | 0 | 531.06 | 531.06 | 531.06 | 1590 | 1590 | 1590 | 2119.9716 | 2119.9716 | 3180 | 3180 | 3180 | 3180 | 3180 | 3180 | 4240.7592 | 4240.7592 | 4240.7592 | 4240.7592 | 4240.7592 | 4240.7592 | 4240.7592 | 4240.7592
CDP7 | NSW | SNW | Hydro | 0 | 0 | 0 | 0 | 0 | 0 | 0 | 0 | 0 | 0 | 0 | 0 | 0 | 0 | 0 | 0 | 0 | 0 | 0 | 0 | 0 | 0 | 0 | 0 | 0 | 0 | 0 | 0
CDP7 | NSW | SNW | Snowy 2.0 | 0 | 0 | 0 | 0 | 0 | 0 | 0 | 0 | 0 | 0 | 0 | 0 | 0 | 0 | 0 | 0 | 0 | 0 | 0 | 0 | 0 | 0 | 0 | 0 | 0 | 0 | 0 | 0
CDP7 | NSW | SNW | Deep storage | 0 | 0 | 0 | 0 | 0 | 0 | 0 | 0 | 0 | 0 | 0 | 0 | 0 | 0 | 0 | 0 | 0 | 0 | 0 | 0 | 0 | 0 | 0 | 0 | 0 | 0 | 0 | 0
CDP7 | NSW | SNW | Medium storage | 0 | 723.1875 | 723.1875 | 723.1875 | 723.1875 | 868.2306 | 868.2306 | 868.2306 | 868.2306 | 868.2306 | 868.2306 | 868.2306 | 868.2306 | 868.2306 | 868.2306 | 868.2306 | 868.2306 | 868.2306 | 868.2306 | 868.2306 | 868.2306 | 868.2306 | 868.2306 | 868.2306 | 868.2306 | 868.2306 | 868.2306 | 868.2306
CDP7 | NSW | SNW | Shallow storage | 0 | 632.712 | 632.712 | 632.712 | 632.712 | 675.048 | 1302.6 | 1375.176 | 1375.176 | 1375.176 | 1447.752 | 1447.752 | 1447.752 | 1520.328 | 1520.328 | 1520.328 | 1520.328 | 1520.328 | 1520.328 | 1592.904 | 1592.904 | 1665.48 | 1665.48 | 1665.48 | 1738.056 | 1738.056 | 1738.056 | 1810.632
CDP7 | NSW | SNW | Coordinated CER storage | 79.4503 | 177.7776 | 300.1649 | 453.5017 | 629.1908 | 909.7051 | 1161.0231 | 1425.1955 | 1719.8536 | 2042.6577 | 2406.7412 | 2799.6803 | 3168.513 | 3568.1737 | 3999.7606 | 4387.3129 | 4781.8693 | 5182.5223 | 5602.5702 | 6033.1393 | 6490.9483 | 6965.4165 | 7422.9266 | 7895.7656 | 8374.1299 | 8824.9206 | 9003.6897 | 9179.2037
CDP7 | NSW | SNW | Other renewable fuels | 0 | 0 | 0 | 0 | 0 | 0 | 0 | 30 | 30 | 90 | 90 | 90 | 90 | 90 | 90 | 90 | 90 | 90 | 90 | 90 | 90 | 90 | 90 | 90 | 90 | 90 | 90 | 90
CDP7 | NSW | SNW | DSP | 14.9 | 31.14 | 50.55 | 164.35 | 351.34 | 518.29 | 632.82 | 747.32 | 861.78 | 875.08 | 888.95 | 901.91 | 919.47 | 935.66 | 946.06 | 953.56 | 966.36 | 973.37 | 984.56 | 993.69 | 990.94 | 993.13 | 991.36 | 991.53 | 998.9 | 1001.79 | 1012.85 | 1036.79
CDP7 | QLD | NQ | Mid-merit gas | 0 | 0 | 0 | 0 | 0 | 0 | 0 | 0 | 0 | 0 | 0 | 0 | 0 | 0 | 0 | 0 | 0 | 0 | 0 | 0 | 0 | 0 | 0 | 0 | 0 | 0 | 0 | 0
CDP7 | QLD | NQ | Flexible gas with CCS | 0 | 0 | 0 | 0 | 0 | 0 | 0 | 0 | 0 | 0 | 0 | 0 | 0 | 0 | 0 | 0 | 0 | 0 | 0 | 0 | 0 | 0 | 0 | 0 | 0 | 0 | 0 | 0
CDP7 | QLD | NQ | Flexible gas | 0 | 0 | 0 | 0 | 0 | 0 | 0 | 0 | 0 | 0 | 0 | 0 | 0 | 0 | 0 | 0 | 0 | 0 | 0 | 0 | 0 | 0 | 0 | 0 | 0 | 0 | 0 | 0
CDP7 | QLD | NQ | Hydro | 0 | 0 | 0 | 0 | 0 | 0 | 0 | 0 | 0 | 0 | 0 | 0 | 0 | 0 | 0 | 0 | 0 | 0 | 0 | 0 | 0 | 0 | 0 | 0 | 0 | 0 | 0 | 0
CDP7 | QLD | NQ | Borumba | 0 | 0 | 0 | 0 | 0 | 0 | 0 | 0 | 0 | 0 | 0 | 0 | 0 | 0 | 0 | 0 | 0 | 0 | 0 | 0 | 0 | 0 | 0 | 0 | 0 | 0 | 0 | 0
CDP7 | QLD | NQ | Deep storage | 0 | 0 | 0 | 0 | 0 | 0 | 0 | 0 | 0 | 0 | 0 | 0 | 0 | 0 | 0 | 0 | 0 | 0 | 0 | 0 | 0 | 0 | 0 | 0 | 0 | 0 | 0 | 0
CDP7 | QLD | NQ | Medium storage | 0 | 0 | 0 | 2.938e-05 | 6.805e-05 | 7.205e-05 | 7.205e-05 | 7.448e-05 | 7.911e-05 | 7.911e-05 | 7.911e-05 | 8.754e-05 | 8.978e-05 | 8.978e-05 | 9.177e-05 | 9.31e-05 | 9.572e-05 | 9.698e-05 | 0.00010167 | 0.00011021 | 0.00011284 | 0.00011612 | 0.00011612 | 0.00012491 | 0.00012491 | 0.00012491 | 0.00012491 | 0.00012893
CDP7 | QLD | NQ | Shallow storage | 0 | 0 | 300 | 300 | 300 | 300 | 300 | 300 | 300 | 300 | 300 | 300 | 300 | 300 | 300 | 300 | 300 | 300 | 300 | 300 | 300 | 300 | 300 | 300 | 300 | 300 | 300 | 300
CDP7 | QLD | NQ | Coordinated CER storage | 8.8439 | 22.2112 | 36.3789 | 54.9157 | 77.003 | 115.5995 | 150.2393 | 185.32 | 223.644 | 265.4109 | 309.4568 | 359.2155 | 402.5345 | 449.6513 | 501.1796 | 548.7265 | 598.2565 | 648.5253 | 700.7886 | 754.2165 | 809.9308 | 868.5773 | 924.5511 | 982.1394 | 1041.9478 | 1098.7884 | 1125.0707 | 1151.2388
CDP7 | QLD | NQ | Other renewable fuels | 0 | 0 | 0 | 0 | 0 | 0 | 0 | 0 | 0 | 0 | 0 | 0 | 0 | 0 | 0 | 0 | 0 | 0 | 0 | 0 | 0 | 0 | 0 | 0 | 0 | 0 | 0 | 0
CDP7 | QLD | NQ | DSP | 0 | 0 | 0 | 0 | 0 | 0 | 0 | 0 | 0 | 0 | 0 | 0 | 0 | 0 | 0 | 0 | 0 | 0 | 0 | 0 | 0 | 0 | 0 | 0 | 0 | 0 | 0 | 0
CDP7 | QLD | GG | Mid-merit gas | 0 | 0 | 0 | 0 | 0 | 0 | 0 | 0 | 0 | 0 | 0 | 0 | 0 | 0 | 0 | 0 | 0 | 0 | 0 | 0 | 0 | 0 | 0 | 0 | 0 | 0 | 0 | 0
CDP7 | QLD | GG | Flexible gas with CCS | 0 | 0 | 0 | 0 | 0 | 0 | 0 | 0 | 0 | 0 | 0 | 0 | 0 | 0 | 0 | 0 | 0 | 0 | 0 | 0 | 0 | 0 | 0 | 0 | 0 | 0 | 0 | 0
CDP7 | QLD | GG | Flexible gas | 0 | 0 | 0 | 0 | 0 | 0 | 530 | 530 | 530 | 530 | 530 | 792.8566 | 1060 | 1060 | 1060 | 1060 | 1060 | 1060 | 1060 | 1060 | 1060 | 1060 | 1060 | 1060 | 1060 | 1060 | 1060 | 1060
CDP7 | QLD | GG | Hydro | 0 | 0 | 0 | 0 | 0 | 0 | 0 | 0 | 0 | 0 | 0 | 0 | 0 | 0 | 0 | 0 | 0 | 0 | 0 | 0 | 0 | 0 | 0 | 0 | 0 | 0 | 0 | 0
CDP7 | QLD | GG | Borumba | 0 | 0 | 0 | 0 | 0 | 0 | 0 | 0 | 0 | 0 | 0 | 0 | 0 | 0 | 0 | 0 | 0 | 0 | 0 | 0 | 0 | 0 | 0 | 0 | 0 | 0 | 0 | 0
CDP7 | QLD | GG | Deep storage | 0 | 0 | 0 | 0 | 0 | 0 | 0 | 0 | 0 | 0 | 0 | 0 | 0 | 0 | 0 | 0 | 0 | 0 | 0 | 0 | 0 | 0 | 0 | 0 | 0 | 0 | 0 | 0
CDP7 | QLD | GG | Medium storage | 0 | 0 | 0 | 1.057e-05 | 1.325e-05 | 2.213e-05 | 3.103e-05 | 3.246e-05 | 3.426e-05 | 4.839e-05 | 4.983e-05 | 5.309e-05 | 6.183e-05 | 8.201e-05 | 8.392e-05 | 8.392e-05 | 8.614e-05 | 9.09e-05 | 9.206e-05 | 9.671e-05 | 0.00011012 | 0.00012341 | 0.00012341 | 0.00012341 | 171.1024 | 171.1024 | 171.1024 | 171.1024
CDP7 | QLD | GG | Shallow storage | 0 | 400 | 400 | 400 | 400 | 400 | 400 | 400 | 400 | 400 | 400 | 400 | 400 | 400 | 400 | 400 | 400 | 400 | 400 | 400 | 400 | 400 | 400 | 400 | 400 | 400 | 400 | 400
CDP7 | QLD | GG | Coordinated CER storage | 0.49748 | 1.2626 | 2.1024 | 3.2167 | 4.5915 | 6.9853 | 9.2974 | 11.7689 | 14.5126 | 17.5779 | 20.882 | 24.629 | 28.0407 | 31.763 | 35.8635 | 39.771 | 43.8634 | 48.0693 | 52.4726 | 57.0087 | 61.7907 | 66.8385 | 71.7778 | 76.8542 | 82.1256 | 87.1199 | 89.0635 | 90.995
CDP7 | QLD | GG | Other renewable fuels | 0 | 0 | 0 | 0 | 0 | 0 | 0 | 0 | 0 | 0 | 0 | 0 | 0 | 0 | 0 | 0 | 0 | 0 | 0 | 0 | 0 | 0 | 0 | 0 | 0 | 0 | 0 | 0
CDP7 | QLD | GG | DSP | 0 | 0 | 0 | 0 | 0 | 0 | 0 | 0 | 0 | 0 | 0 | 0 | 0 | 0 | 0 | 0 | 0 | 0 | 0 | 0 | 0 | 0 | 0 | 0 | 0 | 0 | 0 | 0
CDP7 | QLD | CQ | Mid-merit gas | 0 | 0 | 0 | 0 | 0 | 0 | 0 | 0 | 0 | 0 | 0 | 0 | 0 | 0 | 0 | 0 | 0 | 0 | 0 | 0 | 0 | 0 | 0 | 0 | 0 | 0 | 0 | 0
CDP7 | QLD | CQ | Flexible gas with CCS | 0 | 0 | 0 | 0 | 0 | 0 | 0 | 0 | 0 | 0 | 0 | 0 | 0 | 0 | 0 | 0 | 0 | 0 | 0 | 0 | 0 | 0 | 0 | 0 | 0 | 0 | 0 | 0
CDP7 | QLD | CQ | Flexible gas | 0 | 0 | 0 | 0 | 0 | 0 | 0 | 0 | 0 | 0 | 0 | 0 | 0 | 0 | 0 | 0 | 0 | 0 | 0 | 0 | 0 | 0 | 0 | 0 | 0 | 0 | 0 | 0
CDP7 | QLD | CQ | Hydro | 0 | 0 | 0 | 0 | 0 | 0 | 0 | 0 | 0 | 0 | 0 | 0 | 0 | 0 | 0 | 0 | 0 | 0 | 0 | 0 | 0 | 0 | 0 | 0 | 0 | 0 | 0 | 0
CDP7 | QLD | CQ | Borumba | 0 | 0 | 0 | 0 | 0 | 0 | 0 | 0 | 0 | 0 | 0 | 0 | 0 | 0 | 0 | 0 | 0 | 0 | 0 | 0 | 0 | 0 | 0 | 0 | 0 | 0 | 0 | 0
CDP7 | QLD | CQ | Deep storage | 0 | 0 | 0 | 0 | 0 | 0 | 158.1021 | 158.1021 | 158.1021 | 158.1021 | 158.1021 | 158.1021 | 158.1021 | 158.1021 | 158.1021 | 158.1021 | 158.1021 | 158.1021 | 158.1021 | 158.1021 | 158.1021 | 158.1021 | 158.1021 | 158.1021 | 158.1021 | 158.1021 | 158.1021 | 158.1021
CDP7 | QLD | CQ | Medium storage | 0 | 0 | 0 | 1.301e-05 | 1.984e-05 | 6.111e-05 | 6.111e-05 | 6.297e-05 | 6.651e-05 | 6.913e-05 | 7.267e-05 | 7.706e-05 | 8.355e-05 | 8.355e-05 | 8.578e-05 | 8.578e-05 | 8.69e-05 | 9.094e-05 | 9.719e-05 | 9.882e-05 | 0.00013836 | 0.00015207 | 0.00015207 | 0.00015207 | 178.1955 | 178.1955 | 178.1955 | 178.1955
CDP7 | QLD | CQ | Shallow storage | 0 | 0 | 0 | 150 | 150 | 150 | 150 | 150 | 150 | 150 | 150 | 150 | 150 | 150 | 150 | 150 | 150 | 150 | 150 | 150 | 150 | 150 | 150 | 150 | 150 | 150 | 150 | 150
CDP7 | QLD | CQ | Coordinated CER storage | 8.2592 | 20.7604 | 34.2431 | 52.0581 | 73.5865 | 111.2258 | 145.7645 | 181.6325 | 220.9955 | 264.2537 | 310.3931 | 362.6051 | 408.4985 | 458.6354 | 513.6572 | 564.9329 | 618.5396 | 673.1484 | 729.7637 | 788.1598 | 849.2925 | 913.7471 | 975.5807 | 1039.3118 | 1105.294 | 1168.1645 | 1195.9778 | 1223.4898
CDP7 | QLD | CQ | Other renewable fuels | 0 | 0 | 0 | 0 | 0 | 0 | 0 | 0 | 0 | 0 | 0 | 0 | 0 | 0 | 0 | 0 | 0 | 0 | 0 | 0 | 0 | 0 | 0 | 0 | 0 | 0 | 0 | 0
CDP7 | QLD | CQ | DSP | 0 | 0 | 0 | 0 | 0 | 0 | 0 | 0 | 0 | 0 | 0 | 0 | 0 | 0 | 0 | 0 | 0 | 0 | 0 | 0 | 0 | 0 | 0 | 0 | 0 | 0 | 0 | 0
CDP7 | QLD | SQ | Mid-merit gas | 0 | 0 | 0 | 0 | 0 | 0 | 0 | 0 | 0 | 0 | 0 | 0 | 0 | 0 | 0 | 0 | 0 | 0 | 0 | 0 | 0 | 0 | 0 | 0 | 0 | 0 | 0 | 0
CDP7 | QLD | SQ | Flexible gas with CCS | 0 | 0 | 0 | 0 | 0 | 0 | 0 | 0 | 0 | 0 | 0 | 0 | 0 | 0 | 0 | 0 | 0 | 0 | 0 | 0 | 0 | 0 | 0 | 0 | 0 | 0 | 0 | 0
CDP7 | QLD | SQ | Flexible gas | 0 | 0 | 200 | 200 | 200 | 200 | 200 | 200 | 200 | 200 | 461.979 | 1260 | 1260 | 1260 | 1260 | 1525 | 2187.8699 | 2243.0091 | 3304.0681 | 3417.6766 | 3417.6766 | 3417.6766 | 3417.6766 | 3417.6766 | 3417.6766 | 3417.6766 | 3417.6766 | 3417.6766
CDP7 | QLD | SQ | Hydro | 0 | 0 | 0 | 0 | 0 | 0 | 0 | 0 | 0 | 0 | 0 | 0 | 0 | 0 | 0 | 0 | 0 | 0 | 0 | 0 | 0 | 0 | 0 | 0 | 0 | 0 | 0 | 0
CDP7 | QLD | SQ | Borumba | 0 | 0 | 0 | 0 | 0 | 0 | 0 | 1998 | 1998 | 1998 | 1998 | 1998 | 1998 | 1998 | 1998 | 1998 | 1998 | 1998 | 1998 | 1998 | 1998 | 1998 | 1998 | 1998 | 1998 | 1998 | 1998 | 1998
CDP7 | QLD | SQ | Deep storage | 0 | 0 | 0 | 0 | 0 | 0 | 0 | 0 | 0 | 0 | 0 | 0 | 0 | 0 | 0 | 0 | 0 | 0 | 0 | 0 | 0 | 0 | 0 | 0 | 0 | 0 | 0 | 0
CDP7 | QLD | SQ | Medium storage | 0 | 0 | 0 | 3.228e-05 | 0.0001185 | 0.0011137 | 0.0011137 | 0.0011137 | 0.001116 | 0.0011218 | 0.0011263 | 0.001128 | 0.0011333 | 0.0011402 | 0.0011425 | 0.0011425 | 0.0011452 | 0.0011535 | 0.0011535 | 0.0011648 | 0.0011679 | 0.0011869 | 0.0011869 | 0.0011869 | 0.0011869 | 0.0011869 | 0.0011869 | 0.0012023
CDP7 | QLD | SQ | Shallow storage | 714.16 | 1020.16 | 1020.16 | 1020.16 | 1020.16 | 1020.16 | 1020.16 | 1020.16 | 1020.16 | 1020.16 | 1020.16 | 1020.16 | 1020.16 | 1020.16 | 1020.16 | 1020.16 | 1020.16 | 1020.16 | 1020.16 | 1020.16 | 1020.16 | 1020.16 | 1020.16 | 1020.16 | 1020.16 | 1020.16 | 1020.16 | 1020.16
CDP7 | QLD | SQ | Coordinated CER storage | 45.6686 | 116.9632 | 194.5667 | 298.003 | 424.3088 | 645.9566 | 850.0898 | 1060.8271 | 1293.1773 | 1548.1711 | 1820.2147 | 2130.029 | 2406.0247 | 2707.4985 | 3038.5597 | 3348.8919 | 3671.8384 | 4001.4689 | 4343.0545 | 4694.7068 | 5064.186 | 5453.0576 | 5830.9125 | 6221.857 | 6626.2353 | 7010.068 | 7172.354 | 7331.9419
CDP7 | QLD | SQ | Other renewable fuels | 0 | 0 | 0 | 0 | 0 | 0 | 0 | 0 | 0 | 0 | 0 | 90 | 90 | 90 | 90 | 90 | 90 | 90 | 90 | 90 | 90 | 90 | 90 | 90 | 90 | 90 | 90 | 90
CDP7 | QLD | SQ | DSP | 13.69 | 26.64 | 41.47 | 54.63 | 70.27 | 87.42 | 104.36 | 120.61 | 137.17 | 154.12 | 170.17 | 189.87 | 209.89 | 230.22 | 247.15 | 264.14 | 283.45 | 302.02 | 319.84 | 336.45 | 350.02 | 365.17 | 382.41 | 398.49 | 414.01 | 428.44 | 435.63 | 448.46
CDP7 | VIC | VIC | Mid-merit gas | 0 | 0 | 0 | 0 | 0 | 0 | 0 | 0 | 0 | 0 | 0 | 0 | 0 | 0 | 0 | 0 | 0 | 0 | 0 | 0 | 0 | 0 | 0 | 0 | 0 | 0 | 0 | 0
CDP7 | VIC | VIC | Flexible gas with CCS | 0 | 0 | 0 | 0 | 0 | 0 | 0 | 0 | 0 | 0 | 0 | 0 | 0 | 0 | 0 | 0 | 0 | 0 | 0 | 0 | 0 | 0 | 0 | 0 | 0 | 0 | 0 | 0
CDP7 | VIC | VIC | Flexible gas | 0 | 0 | 0 | 0 | 0 | 0 | 0 | 0 | 0 | 0 | 0 | 0 | 263.945 | 1325 | 1325 | 1325 | 1325 | 1325 | 1325 | 1976.3519 | 1976.3519 | 1976.3519 | 1976.3519 | 1976.3519 | 2136.8285 | 2136.8285 | 2136.8285 | 3173.6097
CDP7 | VIC | VIC | Hydro | 0 | 0 | 0 | 0 | 0 | 0 | 0 | 0 | 0 | 0 | 0 | 0 | 0 | 0 | 0 | 0 | 0 | 0 | 0 | 0 | 0 | 0 | 0 | 0 | 0 | 0 | 0 | 0
CDP7 | VIC | VIC | Deep storage | 0 | 0 | 0 | 0 | 0 | 0 | 0.00045784 | 0.0004595 | 0.0004595 | 0.0004595 | 0.00046068 | 0.00046475 | 0.00046475 | 0.00048279 | 0.00048388 | 0.00048388 | 0.00048388 | 0.00048388 | 0.00048388 | 0.00048499 | 0.00052875 | 0.00052875 | 0.00052875 | 0.00052875 | 0.00053599 | 0.00053599 | 0.00053599 | 0.00055347
CDP7 | VIC | VIC | Medium storage | 0 | 0 | 350 | 350 | 350 | 350.0001 | 350.0001 | 350.0001 | 350.0001 | 350.0001 | 350.0001 | 350.0001 | 350.0001 | 350.0001 | 350.0001 | 350.0001 | 350.0001 | 350.0001 | 350.0001 | 350.0001 | 350.0001 | 350.0001 | 350.0001 | 350.0001 | 350.0001 | 350.0001 | 350.0001 | 350.0001
CDP7 | VIC | VIC | Shallow storage | 180 | 1691.51 | 2443.8778 | 4370.8785 | 5736.8309 | 5736.8309 | 5744.1309 | 5744.1309 | 5994.1309 | 5994.1309 | 5994.1309 | 5994.1309 | 6000.7309 | 6000.7309 | 6000.7309 | 6000.7309 | 6000.7309 | 6000.7309 | 6000.7309 | 6000.7309 | 6007.3309 | 6007.3309 | 6007.3309 | 6007.3309 | 6007.3309 | 6007.3309 | 6007.3309 | 6007.3309
CDP7 | VIC | VIC | Coordinated CER storage | 94.058 | 199.334 | 325.8433 | 480.5972 | 644.3038 | 904.9351 | 1148.7758 | 1410.3109 | 1703.372 | 2032.4058 | 2413.3038 | 2839.7197 | 3251.5366 | 3701.4887 | 4177.4329 | 4628.0691 | 5097.338 | 5581.1403 | 6088.7278 | 6618.165 | 7189.8038 | 7793.0539 | 8378.7054 | 8984.2506 | 9605.5922 | 10205.7999 | 10480.1118 | 10750.2868
CDP7 | VIC | VIC | Other renewable fuels | 0 | 0 | 0 | 0 | 0 | 0 | 0 | 0 | 0 | 0 | 90 | 90 | 90 | 90 | 90 | 90 | 90 | 90 | 90 | 90 | 90 | 90 | 90 | 90 | 90 | 90 | 90 | 90
CDP7 | VIC | VIC | DSP | 8.69 | 19.54 | 32.83 | 45.53 | 61.01 | 76.31 | 91.8 | 109.2 | 125.44 | 143.88 | 160.02 | 175.54 | 191.17 | 206.22 | 220.31 | 233.71 | 248.02 | 260.19 | 272.34 | 284.34 | 294.6 | 305.42 | 314.23 | 324.38 | 333.05 | 341.57 | 345.59 | 349.63
CDP7 | SA | CSA | Mid-merit gas | 0 | 0 | 0 | 0 | 0 | 0 | 0 | 0 | 0 | 0 | 0 | 0 | 0 | 0 | 0 | 0 | 0 | 0 | 0 | 0 | 0 | 0 | 0 | 0 | 0 | 0 | 0 | 0
CDP7 | SA | CSA | Flexible gas with CCS | 0 | 0 | 0 | 0 | 0 | 0 | 0 | 0 | 0 | 0 | 0 | 0 | 0 | 0 | 0 | 0 | 0 | 0 | 0 | 0 | 0 | 0 | 0 | 0 | 0 | 0 | 0 | 0
CDP7 | SA | CSA | Flexible gas | 0 | 200 | 200 | 200 | 200 | 200 | 200 | 200 | 200 | 200 | 730 | 730 | 730 | 730 | 730 | 730 | 730 | 730 | 730 | 1026.0995 | 1026.4002 | 1026.4002 | 1026.4002 | 1026.4002 | 1026.4002 | 1026.4002 | 1026.4002 | 1026.4002
CDP7 | SA | CSA | Hydro | 0 | 0 | 0 | 0 | 0 | 0 | 0 | 0 | 0 | 0 | 0 | 0 | 0 | 0 | 0 | 0 | 0 | 0 | 0 | 0 | 0 | 0 | 0 | 0 | 0 | 0 | 0 | 0
CDP7 | SA | CSA | Deep storage | 0 | 0 | 0 | 0 | 0 | 0 | 1.111e-05 | 1.24e-05 | 1.24e-05 | 1.24e-05 | 1.24e-05 | 1.402e-05 | 1.402e-05 | 1.402e-05 | 1.518e-05 | 1.518e-05 | 1.518e-05 | 1.518e-05 | 1.518e-05 | 2.059e-05 | 2.525e-05 | 2.627e-05 | 2.627e-05 | 2.627e-05 | 2.954e-05 | 2.954e-05 | 2.954e-05 | 3.489e-05
CDP7 | SA | CSA | Medium storage | 0 | 0 | 0 | 5.592e-05 | 0.00020104 | 0.00089714 | 0.00089714 | 0.00090416 | 0.00090578 | 0.00090578 | 0.00091522 | 0.00093811 | 0.00093914 | 0.001011 | 0.0010152 | 0.0010152 | 0.0010167 | 0.0010207 | 0.0010318 | 0.0010961 | 409.8066 | 409.8066 | 409.8066 | 409.8066 | 409.8066 | 409.8066 | 409.8066 | 409.8066
CDP7 | SA | CSA | Shallow storage | 200 | 494.98 | 494.98 | 494.98 | 501 | 501 | 501 | 501 | 501 | 501 | 501 | 501 | 501 | 501 | 501 | 501 | 501 | 501 | 507.02 | 507.02 | 507.02 | 507.02 | 507.02 | 507.02 | 507.02 | 507.02 | 507.02 | 507.02
CDP7 | SA | CSA | Coordinated CER storage | 42.9567 | 84.1664 | 130.3037 | 187.4333 | 251.7824 | 360.3081 | 460.573 | 562.4863 | 673.4201 | 793.1806 | 927.3025 | 1065.6082 | 1193.3814 | 1335.2934 | 1493.1256 | 1636.7783 | 1778.9454 | 1919.0657 | 2064.4587 | 2211.3369 | 2368.1847 | 2528.7968 | 2681.119 | 2836.2618 | 2994.5682 | 3145.1562 | 3206.5491 | 3266.6332
CDP7 | SA | CSA | Other renewable fuels | 0 | 0 | 0 | 0 | 0 | 0 | 0 | 0 | 0 | 0 | 0 | 0 | 0 | 0 | 0 | 0 | 0 | 0 | 0 | 0 | 0 | 0 | 0 | 0 | 0 | 0 | 0 | 0
CDP7 | SA | CSA | DSP | 4.3 | 9.06 | 14.29 | 19.97 | 25.25 | 30.99 | 37.04 | 42.95 | 48.85 | 55.25 | 62.09 | 69.44 | 77.24 | 84.51 | 91.55 | 98.02 | 104.83 | 111.55 | 118.52 | 124.74 | 130.85 | 135.97 | 140.98 | 146.27 | 151.28 | 156.78 | 158.34 | 159.84
CDP7 | SA | SESA | Mid-merit gas | 0 | 0 | 0 | 0 | 0 | 0 | 0 | 0 | 0 | 0 | 0 | 0 | 0 | 0 | 0 | 0 | 0 | 0 | 0 | 0 | 0 | 0 | 0 | 0 | 0 | 0 | 0 | 0
CDP7 | SA | SESA | Flexible gas with CCS | 0 | 0 | 0 | 0 | 0 | 0 | 0 | 0 | 0 | 0 | 0 | 0 | 0 | 0 | 0 | 0 | 0 | 0 | 0 | 0 | 0 | 0 | 0 | 0 | 0 | 0 | 0 | 0
CDP7 | SA | SESA | Flexible gas | 0 | 0 | 0 | 0 | 0 | 0 | 0 | 0 | 0 | 0 | 0 | 0 | 0 | 0 | 0 | 0 | 0 | 0 | 0 | 0 | 0 | 0 | 0 | 0 | 0 | 0 | 0 | 0
CDP7 | SA | SESA | Hydro | 0 | 0 | 0 | 0 | 0 | 0 | 0 | 0 | 0 | 0 | 0 | 0 | 0 | 0 | 0 | 0 | 0 | 0 | 0 | 0 | 0 | 0 | 0 | 0 | 0 | 0 | 0 | 0
CDP7 | SA | SESA | Deep storage | 0 | 0 | 0 | 0 | 0 | 0 | 0 | 0 | 0 | 0 | 0 | 0 | 0 | 0 | 0 | 0 | 0 | 0 | 0 | 0 | 0 | 0 | 0 | 0 | 0 | 0 | 0 | 0
CDP7 | SA | SESA | Medium storage | 0 | 0 | 0 | 3.584e-05 | 0.00011159 | 0.00020504 | 0.00020504 | 0.00020773 | 0.00020958 | 0.00020958 | 0.00021748 | 0.00022031 | 0.00022482 | 0.00022482 | 0.00022814 | 0.00022814 | 0.00022932 | 0.00023077 | 0.0002346 | 0.00023892 | 0.0002494 | 0.00025168 | 0.00025653 | 0.00025653 | 0.00025653 | 0.00025653 | 0.00025653 | 0.00025751
CDP7 | SA | SESA | Shallow storage | 0 | 0 | 0 | 0 | 0 | 0 | 0 | 0 | 0 | 0 | 0 | 0 | 0 | 0 | 0 | 0 | 0 | 0 | 0 | 0 | 0 | 0 | 0 | 0 | 0 | 0 | 0 | 0
CDP7 | SA | SESA | Coordinated CER storage | 1.6261 | 3.177 | 5.0172 | 7.2689 | 9.6904 | 13.7643 | 17.5928 | 21.5468 | 26.0254 | 30.7565 | 35.9827 | 41.4857 | 46.6449 | 52.5912 | 58.976 | 64.806 | 70.6818 | 76.6637 | 82.8475 | 89.0143 | 95.5872 | 102.432 | 108.9701 | 115.6553 | 122.5081 | 128.9626 | 131.3231 | 133.6411
CDP7 | SA | SESA | Other renewable fuels | 0 | 0 | 0 | 0 | 0 | 0 | 0 | 0 | 0 | 0 | 0 | 0 | 0 | 0 | 0 | 0 | 0 | 0 | 0 | 0 | 0 | 0 | 0 | 0 | 0 | 0 | 0 | 0
CDP7 | SA | SESA | DSP | 0 | 0 | 0 | 0 | 0 | 0 | 0 | 0 | 0 | 0 | 0 | 0 | 0 | 0 | 0 | 0 | 0 | 0 | 0 | 0 | 0 | 0 | 0 | 0 | 0 | 0 | 0 | 0
CDP7 | TAS | TAS | Mid-merit gas | 0 | 0 | 0 | 0 | 0 | 0 | 0 | 0 | 0 | 0 | 0 | 0 | 0 | 0 | 0 | 0 | 0 | 0 | 0 | 0 | 0 | 0 | 0 | 0 | 0 | 0 | 0 | 0
CDP7 | TAS | TAS | Flexible gas with CCS | 0 | 0 | 0 | 0 | 0 | 0 | 0 | 0 | 0 | 0 | 0 | 0 | 0 | 0 | 0 | 0 | 0 | 0 | 0 | 0 | 0 | 0 | 0 | 0 | 0 | 0 | 0 | 0
CDP7 | TAS | TAS | Flexible gas | 0 | 0 | 0 | 0 | 0 | 0 | 0 | 0 | 0 | 0 | 0 | 0 | 0 | 0 | 0 | 0 | 0 | 0 | 0 | 0 | 0 | 0 | 0 | 0 | 0 | 0 | 0 | 0
CDP7 | TAS | TAS | Hydro | 0 | 0 | 0 | 0 | 0 | 0 | 390 | 390 | 390 | 390 | 390 | 390 | 390 | 390 | 390 | 390 | 390 | 390 | 390 | 390 | 390 | 390 | 390 | 390 | 390 | 390 | 390 | 390
CDP7 | TAS | TAS | Deep storage | 0 | 0 | 0 | 0 | 0 | 0 | 64.0844 | 64.0844 | 64.0844 | 64.0844 | 87.3872 | 87.3872 | 87.3872 | 87.3872 | 87.3872 | 87.3872 | 87.3872 | 87.3872 | 87.3872 | 87.3872 | 371.0002 | 371.0002 | 371.0002 | 371.0002 | 579.7573 | 579.7573 | 579.7573 | 579.7573
CDP7 | TAS | TAS | Medium storage | 0 | 0 | 0 | 2.28e-05 | 4.236e-05 | 5.122e-05 | 5.122e-05 | 5.418e-05 | 5.418e-05 | 5.418e-05 | 5.702e-05 | 5.871e-05 | 5.871e-05 | 5.871e-05 | 6.13e-05 | 6.13e-05 | 6.387e-05 | 6.387e-05 | 7.119e-05 | 7.257e-05 | 7.504e-05 | 7.702e-05 | 7.923e-05 | 7.923e-05 | 7.923e-05 | 7.923e-05 | 7.923e-05 | 7.923e-05
CDP7 | TAS | TAS | Shallow storage | 0 | 0 | 0 | 0 | 0 | 0 | 0 | 0 | 0 | 0 | 0 | 0 | 0 | 0 | 0 | 0 | 0 | 0 | 0 | 0 | 0 | 0 | 0 | 0 | 0 | 0 | 0 | 0
CDP7 | TAS | TAS | Coordinated CER storage | 2.0722 | 5.3573 | 10.256 | 17.1098 | 26.0519 | 40.4821 | 54.6431 | 71.0561 | 90.98 | 114.2764 | 141.0371 | 171.4012 | 202.3191 | 237.2573 | 276.9018 | 315.9538 | 354.1185 | 394.0762 | 436.4329 | 480.8166 | 528.2675 | 577.983 | 626.9278 | 677.8975 | 730.5437 | 781.2397 | 798.5102 | 815.4494
CDP7 | TAS | TAS | Other renewable fuels | 0 | 0 | 0 | 0 | 0 | 0 | 0 | 0 | 0 | 0 | 0 | 0 | 0 | 0 | 0 | 0 | 0 | 0 | 0 | 0 | 0 | 0 | 0 | 0 | 0 | 0 | 0 | 0
CDP7 | TAS | TAS | DSP | 2.24 | 4.45 | 6.86 | 9.12 | 11.37 | 13.6 | 16.12 | 19.14 | 22.27 | 25.2 | 27.9 | 30.53 | 33.33 | 36.14 | 38.6 | 40.88 | 43.28 | 45.99 | 48.95 | 51.8 | 54.25 | 56.66 | 58.9 | 60.97 | 63.43 | 65.32 | 64.21 | 62.87
CDP8 | NSW | NNSW | Mid-merit gas | 0 | 0 | 0 | 0 | 0 | 0 | 0 | 0 | 0 | 0 | 0 | 0 | 0 | 0 | 0 | 0 | 0 | 0 | 0 | 0 | 0 | 0 | 0 | 0 | 0 | 0 | 0 | 0
CDP8 | NSW | NNSW | Flexible gas with CCS | 0 | 0 | 0 | 0 | 0 | 0 | 0 | 0 | 0 | 0 | 0 | 0 | 0 | 0 | 0 | 0 | 0 | 0 | 0 | 0 | 0 | 0 | 0 | 0 | 0 | 0 | 0 | 0
CDP8 | NSW | NNSW | Flexible gas | 0 | 0 | 0 | 0 | 0 | 0 | 0 | 0 | 0 | 0 | 0 | 0 | 0 | 0 | 0 | 0 | 0 | 0 | 0 | 0 | 0 | 0 | 0 | 0 | 0 | 0 | 0 | 0
CDP8 | NSW | NNSW | Hydro | 0 | 0 | 0 | 0 | 0 | 0 | 0 | 0 | 0 | 0 | 0 | 0 | 0 | 0 | 0 | 0 | 0 | 0 | 0 | 0 | 0 | 0 | 0 | 0 | 0 | 0 | 0 | 0
CDP8 | NSW | NNSW | Snowy 2.0 | 0 | 0 | 0 | 0 | 0 | 0 | 0 | 0 | 0 | 0 | 0 | 0 | 0 | 0 | 0 | 0 | 0 | 0 | 0 | 0 | 0 | 0 | 0 | 0 | 0 | 0 | 0 | 0
CDP8 | NSW | NNSW | Deep storage | 0 | 0 | 0 | 0 | 0 | 0 | 430.73 | 430.73 | 430.73 | 430.73 | 430.73 | 430.7301 | 430.7301 | 500.0001 | 500.0001 | 500.0001 | 500.0001 | 500.0001 | 500.0001 | 500.0001 | 1000 | 1000 | 1000 | 1000 | 1000 | 1000 | 1000 | 1000
CDP8 | NSW | NNSW | Medium storage | 0 | 0 | 275 | 275 | 275.0001 | 1214.9603 | 1214.9603 | 1214.9603 | 1214.9603 | 1214.9603 | 1214.9603 | 1214.9603 | 1214.9603 | 1214.9604 | 1214.9604 | 1214.9604 | 1214.9604 | 1214.9604 | 1214.9604 | 1214.9604 | 1214.9604 | 1214.9604 | 1214.9604 | 1214.9604 | 1214.9604 | 1214.9604 | 1214.9604 | 1214.9605
CDP8 | NSW | NNSW | Shallow storage | 0 | 30 | 230 | 430 | 430 | 430 | 430 | 430 | 430 | 430 | 430 | 430 | 430 | 430 | 430 | 430 | 430 | 430 | 430 | 430 | 430 | 430 | 430 | 430 | 430 | 430 | 430 | 430
CDP8 | NSW | NNSW | Coordinated CER storage | 18.4804 | 40.6436 | 68.3334 | 102.9876 | 143.1321 | 207.3806 | 263.9303 | 322.2081 | 386.3983 | 456.7844 | 537.507 | 623.6631 | 702.0331 | 786.1694 | 877.1047 | 956.8194 | 1037.7291 | 1118.5493 | 1203.2272 | 1289.9316 | 1382.437 | 1477.1015 | 1564.9061 | 1654.5223 | 1744.9306 | 1830.3677 | 1868.2739 | 1905.7932
CDP8 | NSW | NNSW | Other renewable fuels | 0 | 0 | 0 | 0 | 0 | 0 | 0 | 0 | 0 | 90 | 90 | 90 | 90 | 90 | 90 | 90 | 90 | 90 | 90 | 90 | 90 | 90 | 90 | 90 | 90 | 90 | 90 | 90
CDP8 | NSW | NNSW | DSP | 0 | 0 | 0 | 0 | 0 | 0 | 0 | 0 | 0 | 0 | 0 | 0 | 0 | 0 | 0 | 0 | 0 | 0 | 0 | 0 | 0 | 0 | 0 | 0 | 0 | 0 | 0 | 0
CDP8 | NSW | CNSW | Mid-merit gas | 0 | 0 | 0 | 0 | 0 | 0 | 0 | 0 | 0 | 0 | 0 | 0 | 0 | 0 | 0 | 0 | 0 | 0 | 0 | 0 | 0 | 0 | 0 | 0 | 0 | 0 | 0 | 0
CDP8 | NSW | CNSW | Flexible gas with CCS | 0 | 0 | 0 | 0 | 0 | 0 | 0 | 0 | 0 | 0 | 0 | 0 | 0 | 0 | 0 | 0 | 0 | 0 | 0 | 0 | 0 | 0 | 0 | 0 | 0 | 0 | 0 | 0
CDP8 | NSW | CNSW | Flexible gas | 0 | 0 | 0 | 0 | 0 | 0 | 0 | 0 | 0 | 0 | 0 | 0 | 0 | 0 | 0 | 0 | 0 | 0 | 0 | 0 | 0 | 0 | 0 | 0 | 0 | 0 | 0 | 0
CDP8 | NSW | CNSW | Hydro | 0 | 0 | 0 | 0 | 0 | 0 | 0 | 0 | 0 | 0 | 0 | 0 | 0 | 0 | 0 | 0 | 0 | 0 | 0 | 0 | 0 | 0 | 0 | 0 | 0 | 0 | 0 | 0
CDP8 | NSW | CNSW | Snowy 2.0 | 0 | 0 | 0 | 0 | 0 | 0 | 0 | 0 | 0 | 0 | 0 | 0 | 0 | 0 | 0 | 0 | 0 | 0 | 0 | 0 | 0 | 0 | 0 | 0 | 0 | 0 | 0 | 0
CDP8 | NSW | CNSW | Deep storage | 0 | 0 | 0 | 0 | 0 | 0 | 0 | 0 | 0 | 0 | 0 | 0 | 0 | 0 | 0 | 0 | 0 | 0 | 0 | 0 | 0 | 0 | 0 | 0 | 0 | 0 | 0 | 0
CDP8 | NSW | CNSW | Medium storage | 0 | 549 | 549 | 917.46 | 917.46 | 957.5154 | 957.5154 | 997.5354 | 997.5354 | 997.5354 | 1037.5554 | 1037.5554 | 1037.5554 | 1077.5755 | 1077.5755 | 1077.5755 | 1077.5755 | 1077.5755 | 1077.5755 | 1117.5955 | 1117.5955 | 1157.6155 | 1157.6155 | 1157.6155 | 1197.6355 | 1197.6355 | 1197.6355 | 1237.6555
CDP8 | NSW | CNSW | Shallow storage | 0 | 20 | 707.5765 | 1135.2723 | 2605.027 | 2605.027 | 2605.027 | 2605.027 | 2605.027 | 2605.027 | 2605.027 | 2605.027 | 2605.027 | 2605.027 | 2605.027 | 2605.027 | 2605.027 | 2605.027 | 2605.027 | 2605.027 | 2605.027 | 2605.027 | 2605.027 | 2605.027 | 2605.027 | 2605.027 | 2605.027 | 2605.027
CDP8 | NSW | CNSW | Coordinated CER storage | 7.9416 | 17.5451 | 29.6736 | 45.2191 | 63.6499 | 93.1436 | 120.5089 | 149.8842 | 183.0437 | 220.2998 | 262.4971 | 308.0104 | 350.7567 | 396.9791 | 447.3892 | 493.0516 | 539.4707 | 586.8293 | 636.6313 | 688.2085 | 743.2507 | 800.349 | 854.5987 | 910.9693 | 967.5321 | 1021.0742 | 1044.0944 | 1066.6307
CDP8 | NSW | CNSW | Other renewable fuels | 0 | 0 | 0 | 0 | 0 | 0 | 0 | 0 | 0 | 90 | 90 | 90 | 90 | 90 | 90 | 90 | 90 | 90 | 90 | 90 | 90 | 90 | 90 | 90 | 90 | 90 | 90 | 90
CDP8 | NSW | CNSW | DSP | 0 | 0 | 0 | 0 | 0 | 0 | 0 | 0 | 0 | 0 | 0 | 0 | 0 | 0 | 0 | 0 | 0 | 0 | 0 | 0 | 0 | 0 | 0 | 0 | 0 | 0 | 0 | 0
CDP8 | NSW | SNSW | Mid-merit gas | 0 | 0 | 0 | 0 | 0 | 0 | 0 | 0 | 0 | 0 | 0 | 0 | 0 | 0 | 0 | 0 | 0 | 0 | 0 | 0 | 0 | 0 | 0 | 0 | 0 | 0 | 0 | 0
CDP8 | NSW | SNSW | Flexible gas with CCS | 0 | 0 | 0 | 0 | 0 | 0 | 0 | 0 | 0 | 0 | 0 | 0 | 0 | 0 | 0 | 0 | 0 | 0 | 0 | 0 | 0 | 0 | 0 | 0 | 0 | 0 | 0 | 0
CDP8 | NSW | SNSW | Flexible gas | 0 | 0 | 0 | 0 | 0 | 0 | 0 | 0 | 0 | 0 | 0 | 0 | 0 | 0 | 0 | 0 | 0 | 0 | 0 | 0 | 0 | 0 | 0 | 0 | 0 | 0 | 0 | 0
CDP8 | NSW | SNSW | Hydro | 0 | 0 | 0 | 0 | 0 | 0 | 0 | 0 | 0 | 0 | 0 | 0 | 0 | 0 | 0 | 0 | 0 | 0 | 0 | 0 | 0 | 0 | 0 | 0 | 0 | 0 | 0 | 0
CDP8 | NSW | SNSW | Snowy 2.0 | 0 | 0 | 0 | 0 | 2200 | 2200 | 2200 | 2200 | 2200 | 2200 | 2200 | 2200 | 2200 | 2200 | 2200 | 2200 | 2200 | 2200 | 2200 | 2200 | 2200 | 2200 | 2200 | 2200 | 2200 | 2200 | 2200 | 2200
CDP8 | NSW | SNSW | Deep storage | 0 | 0 | 0 | 0 | 0 | 0 | 0 | 0 | 0 | 0 | 0 | 0 | 0 | 0 | 0 | 0 | 0 | 0 | 0 | 0 | 0 | 0 | 0 | 0 | 0 | 0 | 0 | 0
CDP8 | NSW | SNSW | Medium storage | 0 | 50 | 50 | 250 | 250 | 250.0004 | 250.0004 | 250.0004 | 250.0004 | 250.0004 | 250.0004 | 250.0004 | 250.0004 | 250.0004 | 250.0004 | 250.0004 | 250.0004 | 250.0005 | 250.0005 | 250.0005 | 250.0005 | 250.0005 | 250.0005 | 250.0005 | 250.0005 | 250.0005 | 250.0005 | 250.0006
CDP8 | NSW | SNSW | Shallow storage | 10 | 19.9 | 19.9 | 19.9 | 19.9 | 20.89 | 20.89 | 21.88 | 21.88 | 21.88 | 22.87 | 22.87 | 22.87 | 23.86 | 23.86 | 23.86 | 23.86 | 23.86 | 23.86 | 24.85 | 24.85 | 25.84 | 25.84 | 25.84 | 25.84 | 25.84 | 25.84 | 25.84
CDP8 | NSW | SNSW | Coordinated CER storage | 16.5056 | 37.0113 | 63.0275 | 95.9017 | 134.224 | 195.4715 | 249.2113 | 305.2891 | 367.9455 | 436.7844 | 515.2456 | 599.7717 | 678.2063 | 763.0048 | 854.7774 | 936.0888 | 1019.1333 | 1103.4623 | 1192.2066 | 1283.098 | 1379.1587 | 1477.9231 | 1572.014 | 1667.2617 | 1763.8684 | 1856.5527 | 1899.9023 | 1943.0756
CDP8 | NSW | SNSW | Other renewable fuels | 0 | 0 | 0 | 0 | 0 | 0 | 0 | 0 | 0 | 0 | 0 | 0 | 0 | 0 | 0 | 0 | 0 | 0 | 0 | 0 | 0 | 0 | 0 | 0 | 0 | 0 | 0 | 0
CDP8 | NSW | SNSW | DSP | 0 | 0 | 0 | 0 | 0 | 0 | 0 | 0 | 0 | 0 | 0 | 0 | 0 | 0 | 0 | 0 | 0 | 0 | 0 | 0 | 0 | 0 | 0 | 0 | 0 | 0 | 0 | 0
CDP8 | NSW | SNW | Mid-merit gas | 0 | 0 | 0 | 0 | 0 | 0 | 0 | 0 | 0 | 0 | 0 | 0 | 0 | 0 | 0 | 0 | 0 | 0 | 0 | 0 | 0 | 0 | 0 | 0 | 0 | 0 | 0 | 0
CDP8 | NSW | SNW | Flexible gas with CCS | 0 | 0 | 0 | 0 | 0 | 0 | 0 | 0 | 0 | 0 | 0 | 0 | 0 | 0 | 0 | 0 | 0 | 0 | 0 | 0 | 0 | 0 | 0 | 0 | 0 | 0 | 0 | 0
CDP8 | NSW | SNW | Flexible gas | 0 | 0 | 0 | 0 | 0 | 0 | 0 | 0 | 550.4656 | 1589.9998 | 1589.9998 | 1589.9998 | 2119.9998 | 2119.9998 | 3179.9998 | 3179.9998 | 3179.9998 | 3179.9998 | 3179.9998 | 3179.9998 | 4241.0598 | 4241.0598 | 4241.0598 | 4241.0598 | 4241.0598 | 4241.0598 | 4241.0598 | 4241.0598
CDP8 | NSW | SNW | Hydro | 0 | 0 | 0 | 0 | 0 | 0 | 0 | 0 | 0 | 0 | 0 | 0 | 0 | 0 | 0 | 0 | 0 | 0 | 0 | 0 | 0 | 0 | 0 | 0 | 0 | 0 | 0 | 0
CDP8 | NSW | SNW | Snowy 2.0 | 0 | 0 | 0 | 0 | 0 | 0 | 0 | 0 | 0 | 0 | 0 | 0 | 0 | 0 | 0 | 0 | 0 | 0 | 0 | 0 | 0 | 0 | 0 | 0 | 0 | 0 | 0 | 0
CDP8 | NSW | SNW | Deep storage | 0 | 0 | 0 | 0 | 0 | 0 | 0 | 0 | 0 | 0 | 0 | 0 | 0 | 0 | 0 | 0 | 0 | 0 | 0 | 0 | 0 | 0 | 0 | 0 | 0 | 0 | 0 | 0
CDP8 | NSW | SNW | Medium storage | 0 | 723.1781 | 723.1781 | 723.1781 | 723.1781 | 1209.182 | 1209.182 | 1209.182 | 1209.182 | 1209.182 | 1209.182 | 1209.182 | 1209.182 | 1209.182 | 1209.182 | 1209.182 | 1209.182 | 1209.182 | 1209.182 | 1209.182 | 1209.182 | 1209.182 | 1209.182 | 1209.182 | 1209.182 | 1209.182 | 1209.182 | 1209.182
CDP8 | NSW | SNW | Shallow storage | 0 | 632.712 | 632.712 | 632.712 | 632.712 | 675.048 | 1302.6 | 1375.176 | 1375.176 | 1375.176 | 1447.752 | 1447.752 | 1447.752 | 1520.328 | 1520.328 | 1520.328 | 1520.328 | 1520.328 | 1520.328 | 1592.904 | 1592.904 | 1665.48 | 1665.48 | 1665.48 | 1738.056 | 1738.056 | 1738.056 | 1810.632
CDP8 | NSW | SNW | Coordinated CER storage | 79.4503 | 177.7776 | 300.1649 | 453.5017 | 629.1908 | 909.7051 | 1161.0231 | 1425.1955 | 1719.8536 | 2042.6577 | 2406.7412 | 2799.6803 | 3168.513 | 3568.1737 | 3999.7606 | 4387.3129 | 4781.8693 | 5182.5223 | 5602.5702 | 6033.1393 | 6490.9483 | 6965.4165 | 7422.9266 | 7895.7656 | 8374.1299 | 8824.9206 | 9003.6897 | 9179.2037
CDP8 | NSW | SNW | Other renewable fuels | 0 | 0 | 0 | 0 | 0 | 0 | 0 | 30 | 30 | 90 | 90 | 90 | 90 | 90 | 90 | 90 | 90 | 90 | 90 | 90 | 90 | 90 | 90 | 90 | 90 | 90 | 90 | 90
CDP8 | NSW | SNW | DSP | 14.9 | 31.14 | 50.55 | 164.35 | 351.34 | 518.29 | 632.82 | 747.32 | 861.78 | 875.08 | 888.95 | 901.91 | 919.47 | 935.66 | 946.06 | 953.56 | 966.36 | 973.37 | 984.56 | 993.69 | 990.94 | 993.13 | 991.36 | 991.53 | 998.9 | 1001.79 | 1012.85 | 1036.79
CDP8 | QLD | NQ | Mid-merit gas | 0 | 0 | 0 | 0 | 0 | 0 | 0 | 0 | 0 | 0 | 0 | 0 | 0 | 0 | 0 | 0 | 0 | 0 | 0 | 0 | 0 | 0 | 0 | 0 | 0 | 0 | 0 | 0
CDP8 | QLD | NQ | Flexible gas with CCS | 0 | 0 | 0 | 0 | 0 | 0 | 0 | 0 | 0 | 0 | 0 | 0 | 0 | 0 | 0 | 0 | 0 | 0 | 0 | 0 | 0 | 0 | 0 | 0 | 0 | 0 | 0 | 0
CDP8 | QLD | NQ | Flexible gas | 0 | 0 | 0 | 0 | 0 | 0 | 0 | 0 | 0 | 0 | 0 | 0 | 0 | 0 | 0 | 0 | 0 | 0 | 0 | 0 | 0 | 0 | 0 | 0 | 0 | 0 | 0 | 0
CDP8 | QLD | NQ | Hydro | 0 | 0 | 0 | 0 | 0 | 0 | 0 | 0 | 0 | 0 | 0 | 0 | 0 | 0 | 0 | 0 | 0 | 0 | 0 | 0 | 0 | 0 | 0 | 0 | 0 | 0 | 0 | 0
CDP8 | QLD | NQ | Borumba | 0 | 0 | 0 | 0 | 0 | 0 | 0 | 0 | 0 | 0 | 0 | 0 | 0 | 0 | 0 | 0 | 0 | 0 | 0 | 0 | 0 | 0 | 0 | 0 | 0 | 0 | 0 | 0
CDP8 | QLD | NQ | Deep storage | 0 | 0 | 0 | 0 | 0 | 0 | 0 | 0 | 0 | 0 | 0 | 0 | 0 | 0 | 0 | 0 | 0 | 0 | 0 | 0 | 0 | 0 | 0 | 0 | 0 | 0 | 0 | 0
CDP8 | QLD | NQ | Medium storage | 0 | 0 | 0 | 1.303e-05 | 2.012e-05 | 3.719e-05 | 3.719e-05 | 4.133e-05 | 4.364e-05 | 4.467e-05 | 6.729e-05 | 6.729e-05 | 6.729e-05 | 6.729e-05 | 7.115e-05 | 7.386e-05 | 7.555e-05 | 8.067e-05 | 8.067e-05 | 8.808e-05 | 9.714e-05 | 0.00010708 | 0.00010708 | 0.00010708 | 0.00011116 | 0.0001113 | 0.0001113 | 0.00011145
CDP8 | QLD | NQ | Shallow storage | 0 | 0 | 300 | 300 | 300 | 300 | 300 | 300 | 300 | 300 | 300 | 300 | 300 | 300 | 300 | 300 | 300 | 300 | 300 | 300 | 300 | 300 | 300 | 300 | 300 | 300 | 300 | 300
CDP8 | QLD | NQ | Coordinated CER storage | 8.8439 | 22.2112 | 36.3789 | 54.9157 | 77.003 | 115.5995 | 150.2393 | 185.32 | 223.644 | 265.4109 | 309.4568 | 359.2155 | 402.5345 | 449.6513 | 501.1796 | 548.7265 | 598.2565 | 648.5253 | 700.7886 | 754.2165 | 809.9308 | 868.5773 | 924.5511 | 982.1394 | 1041.9478 | 1098.7884 | 1125.0707 | 1151.2388
CDP8 | QLD | NQ | Other renewable fuels | 0 | 0 | 0 | 0 | 0 | 0 | 0 | 0 | 0 | 0 | 0 | 0 | 0 | 0 | 0 | 0 | 0 | 0 | 0 | 0 | 0 | 0 | 0 | 0 | 0 | 0 | 0 | 0
CDP8 | QLD | NQ | DSP | 0 | 0 | 0 | 0 | 0 | 0 | 0 | 0 | 0 | 0 | 0 | 0 | 0 | 0 | 0 | 0 | 0 | 0 | 0 | 0 | 0 | 0 | 0 | 0 | 0 | 0 | 0 | 0
CDP8 | QLD | GG | Mid-merit gas | 0 | 0 | 0 | 0 | 0 | 0 | 0 | 0 | 0 | 0 | 0 | 0 | 0 | 0 | 0 | 0 | 0 | 0 | 0 | 0 | 0 | 0 | 0 | 0 | 0 | 0 | 0 | 0
CDP8 | QLD | GG | Flexible gas with CCS | 0 | 0 | 0 | 0 | 0 | 0 | 0 | 0 | 0 | 0 | 0 | 0 | 0 | 0 | 0 | 0 | 0 | 0 | 0 | 0 | 0 | 0 | 0 | 0 | 0 | 0 | 0 | 0
CDP8 | QLD | GG | Flexible gas | 0 | 0 | 0 | 0 | 0 | 0 | 530 | 530 | 530 | 530 | 731.8992 | 731.8992 | 973.2557 | 1060 | 1060 | 1060 | 1060 | 1060 | 1060 | 1060 | 1060 | 1060 | 1060 | 1060 | 1060 | 1060 | 1060 | 1060
CDP8 | QLD | GG | Hydro | 0 | 0 | 0 | 0 | 0 | 0 | 0 | 0 | 0 | 0 | 0 | 0 | 0 | 0 | 0 | 0 | 0 | 0 | 0 | 0 | 0 | 0 | 0 | 0 | 0 | 0 | 0 | 0
CDP8 | QLD | GG | Borumba | 0 | 0 | 0 | 0 | 0 | 0 | 0 | 0 | 0 | 0 | 0 | 0 | 0 | 0 | 0 | 0 | 0 | 0 | 0 | 0 | 0 | 0 | 0 | 0 | 0 | 0 | 0 | 0
CDP8 | QLD | GG | Deep storage | 0 | 0 | 0 | 0 | 0 | 0 | 0 | 0 | 0 | 0 | 0 | 0 | 0 | 0 | 0 | 0 | 0 | 0 | 0 | 0 | 0 | 0 | 0 | 0 | 0 | 0 | 0 | 0
CDP8 | QLD | GG | Medium storage | 0 | 0 | 0 | 4.79e-06 | 4.79e-06 | 9.99e-06 | 1.368e-05 | 1.63e-05 | 2.028e-05 | 2.445e-05 | 0.00030924 | 0.00030924 | 0.00030924 | 0.00030924 | 0.0003116 | 0.0003116 | 0.00031566 | 0.00032139 | 0.00032702 | 0.00033437 | 0.00034176 | 0.00041111 | 0.00041111 | 0.00041111 | 239.3109 | 239.3109 | 239.3109 | 239.3109
CDP8 | QLD | GG | Shallow storage | 0 | 400 | 400 | 400 | 400 | 400 | 400 | 400 | 400 | 400 | 400 | 400 | 400 | 400 | 400 | 400 | 400 | 400 | 400 | 400 | 400 | 400 | 400 | 400 | 400 | 400 | 400 | 400
CDP8 | QLD | GG | Coordinated CER storage | 0.49748 | 1.2626 | 2.1024 | 3.2167 | 4.5915 | 6.9853 | 9.2974 | 11.7689 | 14.5126 | 17.5779 | 20.882 | 24.629 | 28.0407 | 31.763 | 35.8635 | 39.771 | 43.8634 | 48.0693 | 52.4726 | 57.0087 | 61.7907 | 66.8385 | 71.7778 | 76.8542 | 82.1256 | 87.1199 | 89.0635 | 90.995
CDP8 | QLD | GG | Other renewable fuels | 0 | 0 | 0 | 0 | 0 | 0 | 0 | 0 | 0 | 0 | 0 | 0 | 0 | 0 | 0 | 0 | 0 | 0 | 0 | 0 | 0 | 0 | 0 | 0 | 0 | 0 | 0 | 0
CDP8 | QLD | GG | DSP | 0 | 0 | 0 | 0 | 0 | 0 | 0 | 0 | 0 | 0 | 0 | 0 | 0 | 0 | 0 | 0 | 0 | 0 | 0 | 0 | 0 | 0 | 0 | 0 | 0 | 0 | 0 | 0
CDP8 | QLD | CQ | Mid-merit gas | 0 | 0 | 0 | 0 | 0 | 0 | 0 | 0 | 0 | 0 | 0 | 0 | 0 | 0 | 0 | 0 | 0 | 0 | 0 | 0 | 0 | 0 | 0 | 0 | 0 | 0 | 0 | 0
CDP8 | QLD | CQ | Flexible gas with CCS | 0 | 0 | 0 | 0 | 0 | 0 | 0 | 0 | 0 | 0 | 0 | 0 | 0 | 0 | 0 | 0 | 0 | 0 | 0 | 0 | 0 | 0 | 0 | 0 | 0 | 0 | 0 | 0
CDP8 | QLD | CQ | Flexible gas | 0 | 0 | 0 | 0 | 0 | 0 | 0 | 0 | 0 | 0 | 0 | 0 | 0 | 0 | 0 | 0 | 0 | 0 | 0 | 0 | 0 | 0 | 0 | 0 | 0 | 0 | 0 | 0
CDP8 | QLD | CQ | Hydro | 0 | 0 | 0 | 0 | 0 | 0 | 0 | 0 | 0 | 0 | 0 | 0 | 0 | 0 | 0 | 0 | 0 | 0 | 0 | 0 | 0 | 0 | 0 | 0 | 0 | 0 | 0 | 0
CDP8 | QLD | CQ | Borumba | 0 | 0 | 0 | 0 | 0 | 0 | 0 | 0 | 0 | 0 | 0 | 0 | 0 | 0 | 0 | 0 | 0 | 0 | 0 | 0 | 0 | 0 | 0 | 0 | 0 | 0 | 0 | 0
CDP8 | QLD | CQ | Deep storage | 0 | 0 | 0 | 0 | 0 | 0 | 80.8361 | 80.8361 | 80.8361 | 80.8361 | 80.8361 | 80.8361 | 80.8361 | 80.8361 | 80.8361 | 80.8361 | 80.8361 | 80.8361 | 80.8361 | 80.8361 | 80.8361 | 80.8361 | 80.8361 | 80.8361 | 80.8361 | 80.8361 | 80.8361 | 80.8361
CDP8 | QLD | CQ | Medium storage | 0 | 0 | 0 | 1.932e-05 | 2.924e-05 | 0.00011807 | 0.00011807 | 0.00012448 | 0.00013072 | 0.00013906 | 0.00041614 | 0.00041614 | 0.00041614 | 0.00041614 | 0.00042407 | 0.00042864 | 0.00042864 | 0.00043856 | 0.00045079 | 0.00046298 | 0.00047906 | 0.00058347 | 0.00058347 | 0.00058347 | 237.3338 | 237.3338 | 237.3338 | 237.3338
CDP8 | QLD | CQ | Shallow storage | 0 | 0 | 0 | 150 | 150 | 150 | 150 | 150 | 150 | 150 | 150 | 150 | 150 | 150 | 150 | 150 | 150 | 150 | 150 | 150 | 150 | 150 | 150 | 150 | 150 | 150 | 150 | 150
CDP8 | QLD | CQ | Coordinated CER storage | 8.2592 | 20.7604 | 34.2431 | 52.0581 | 73.5865 | 111.2258 | 145.7645 | 181.6325 | 220.9955 | 264.2537 | 310.3931 | 362.6051 | 408.4985 | 458.6354 | 513.6572 | 564.9329 | 618.5396 | 673.1484 | 729.7637 | 788.1598 | 849.2925 | 913.7471 | 975.5807 | 1039.3118 | 1105.294 | 1168.1645 | 1195.9778 | 1223.4898
CDP8 | QLD | CQ | Other renewable fuels | 0 | 0 | 0 | 0 | 0 | 0 | 0 | 0 | 0 | 0 | 0 | 0 | 0 | 0 | 0 | 0 | 0 | 0 | 0 | 0 | 0 | 0 | 0 | 0 | 0 | 0 | 0 | 0
CDP8 | QLD | CQ | DSP | 0 | 0 | 0 | 0 | 0 | 0 | 0 | 0 | 0 | 0 | 0 | 0 | 0 | 0 | 0 | 0 | 0 | 0 | 0 | 0 | 0 | 0 | 0 | 0 | 0 | 0 | 0 | 0
CDP8 | QLD | SQ | Mid-merit gas | 0 | 0 | 0 | 0 | 0 | 0 | 0 | 0 | 0 | 0 | 0 | 0 | 0 | 0 | 0 | 0 | 0 | 0 | 0 | 0 | 0 | 0 | 0 | 0 | 0 | 0 | 0 | 0
CDP8 | QLD | SQ | Flexible gas with CCS | 0 | 0 | 0 | 0 | 0 | 0 | 0 | 0 | 0 | 0 | 0 | 0 | 0 | 0 | 0 | 0 | 0 | 0 | 0 | 0 | 0 | 0 | 0 | 0 | 0 | 0 | 0 | 0
CDP8 | QLD | SQ | Flexible gas | 0 | 0 | 200 | 200 | 200 | 200 | 200 | 200 | 200 | 200 | 200.0021 | 970.2966 | 1260 | 1260 | 1260 | 1525 | 2143.4708 | 2143.4708 | 3204.5305 | 3450.445 | 3450.445 | 3450.445 | 3450.445 | 3450.445 | 3450.445 | 3450.445 | 3450.445 | 3450.445
CDP8 | QLD | SQ | Hydro | 0 | 0 | 0 | 0 | 0 | 0 | 0 | 0 | 0 | 0 | 0 | 0 | 0 | 0 | 0 | 0 | 0 | 0 | 0 | 0 | 0 | 0 | 0 | 0 | 0 | 0 | 0 | 0
CDP8 | QLD | SQ | Borumba | 0 | 0 | 0 | 0 | 0 | 0 | 0 | 1998 | 1998 | 1998 | 1998 | 1998 | 1998 | 1998 | 1998 | 1998 | 1998 | 1998 | 1998 | 1998 | 1998 | 1998 | 1998 | 1998 | 1998 | 1998 | 1998 | 1998
CDP8 | QLD | SQ | Deep storage | 0 | 0 | 0 | 0 | 0 | 0 | 0 | 0 | 0 | 0 | 0 | 0 | 0 | 0 | 0 | 0 | 0 | 0 | 0 | 0 | 0 | 0 | 0 | 0 | 0 | 0 | 0 | 0
CDP8 | QLD | SQ | Medium storage | 0 | 0 | 0 | 1.415e-05 | 2.654e-05 | 0.00076587 | 0.00076587 | 0.00076769 | 0.00076769 | 0.00077132 | 0.00082145 | 0.00082145 | 0.00082145 | 0.00082145 | 0.00082423 | 0.00082758 | 0.00082758 | 0.00082758 | 0.00083114 | 0.00084046 | 0.0008766 | 0.00087971 | 0.00087971 | 0.00087971 | 0.00091915 | 0.00091915 | 0.00091915 | 0.00093043
CDP8 | QLD | SQ | Shallow storage | 714.16 | 1020.16 | 1020.16 | 1020.16 | 1020.16 | 1020.16 | 1020.16 | 1020.16 | 1020.16 | 1020.16 | 1020.16 | 1020.16 | 1020.16 | 1020.16 | 1020.16 | 1020.16 | 1020.16 | 1020.16 | 1020.16 | 1020.16 | 1020.16 | 1020.16 | 1020.16 | 1020.16 | 1020.16 | 1020.16 | 1020.16 | 1020.16
CDP8 | QLD | SQ | Coordinated CER storage | 45.6686 | 116.9632 | 194.5667 | 298.003 | 424.3088 | 645.9566 | 850.0898 | 1060.8271 | 1293.1773 | 1548.1711 | 1820.2147 | 2130.029 | 2406.0247 | 2707.4985 | 3038.5597 | 3348.8919 | 3671.8384 | 4001.4689 | 4343.0545 | 4694.7068 | 5064.186 | 5453.0576 | 5830.9125 | 6221.857 | 6626.2353 | 7010.068 | 7172.354 | 7331.9419
CDP8 | QLD | SQ | Other renewable fuels | 0 | 0 | 0 | 0 | 0 | 0 | 0 | 0 | 0 | 0 | 0 | 90 | 90 | 90 | 90 | 90 | 90 | 90 | 90 | 90 | 90 | 90 | 90 | 90 | 90 | 90 | 90 | 90
CDP8 | QLD | SQ | DSP | 13.69 | 26.64 | 41.47 | 54.63 | 70.27 | 87.42 | 104.36 | 120.61 | 137.17 | 154.12 | 170.17 | 189.87 | 209.89 | 230.22 | 247.15 | 264.14 | 283.45 | 302.02 | 319.84 | 336.45 | 350.02 | 365.17 | 382.41 | 398.49 | 414.01 | 428.44 | 435.63 | 448.46
CDP8 | VIC | VIC | Mid-merit gas | 0 | 0 | 0 | 0 | 0 | 0 | 0 | 0 | 0 | 0 | 0 | 0 | 0 | 0 | 0 | 0 | 0 | 0 | 0 | 0 | 0 | 0 | 0 | 0 | 0 | 0 | 0 | 0
CDP8 | VIC | VIC | Flexible gas with CCS | 0 | 0 | 0 | 0 | 0 | 0 | 0 | 0 | 0 | 0 | 0 | 0 | 0 | 0 | 0 | 0 | 0 | 0 | 0 | 0 | 0 | 0 | 0 | 0 | 0 | 0 | 0 | 0
CDP8 | VIC | VIC | Flexible gas | 0 | 0 | 0 | 0 | 0 | 0 | 0 | 0 | 0 | 21.5258 | 350.6845 | 350.6845 | 350.6845 | 1324.9999 | 1324.9999 | 1324.9999 | 1324.9999 | 1324.9999 | 1324.9999 | 1794.9997 | 1794.9997 | 1794.9997 | 1794.9997 | 1794.9997 | 1870.055 | 1870.055 | 1870.055 | 2931.1116
CDP8 | VIC | VIC | Hydro | 0 | 0 | 0 | 0 | 0 | 0 | 0 | 0 | 0 | 0 | 0 | 0 | 0 | 0 | 0 | 0 | 0 | 0 | 0 | 0 | 0 | 0 | 0 | 0 | 0 | 0 | 0 | 0
CDP8 | VIC | VIC | Deep storage | 0 | 0 | 0 | 0 | 0 | 0 | 0.00013396 | 0.00014142 | 0.0001458 | 521.8071 | 521.8071 | 521.8071 | 521.8071 | 521.8071 | 521.8071 | 521.8071 | 521.8071 | 521.8071 | 521.8071 | 521.8071 | 586.0272 | 586.0272 | 586.0272 | 586.0272 | 586.0272 | 586.0272 | 586.0272 | 586.0272
CDP8 | VIC | VIC | Medium storage | 0 | 0 | 350 | 350 | 350 | 350.0001 | 350.0001 | 350.0001 | 350.0001 | 350.0001 | 350.0001 | 350.0001 | 350.0001 | 350.0001 | 350.0001 | 350.0001 | 350.0001 | 350.0001 | 350.0001 | 350.0001 | 350.0002 | 350.0002 | 350.0002 | 350.0002 | 350.0002 | 350.0002 | 350.0002 | 350.0002
CDP8 | VIC | VIC | Shallow storage | 180 | 1691.51 | 1756.3108 | 3255.6159 | 3255.6159 | 3255.6159 | 3262.9159 | 3262.9159 | 3512.9159 | 3512.9159 | 3512.9159 | 3512.9159 | 3519.5159 | 3519.5159 | 3519.5159 | 3519.5159 | 3519.5159 | 3519.5159 | 3519.5159 | 3519.5159 | 3526.1159 | 3526.1159 | 3526.1159 | 3526.1159 | 3526.1159 | 3526.1159 | 3526.1159 | 3526.1159
CDP8 | VIC | VIC | Coordinated CER storage | 94.058 | 199.334 | 325.8433 | 480.5972 | 644.3038 | 904.9351 | 1148.7758 | 1410.3109 | 1703.372 | 2032.4058 | 2413.3038 | 2839.7197 | 3251.5366 | 3701.4887 | 4177.4329 | 4628.0691 | 5097.338 | 5581.1403 | 6088.7278 | 6618.165 | 7189.8038 | 7793.0539 | 8378.7054 | 8984.2506 | 9605.5922 | 10205.7999 | 10480.1118 | 10750.2868
CDP8 | VIC | VIC | Other renewable fuels | 0 | 0 | 0 | 0 | 0 | 0 | 0 | 0 | 0 | 0 | 90 | 90 | 90 | 90 | 90 | 90 | 90 | 90 | 90 | 90 | 90 | 90 | 90 | 90 | 90 | 90 | 90 | 90
CDP8 | VIC | VIC | DSP | 8.69 | 19.54 | 32.83 | 45.53 | 61.01 | 76.31 | 91.8 | 109.2 | 125.44 | 143.88 | 160.02 | 175.54 | 191.17 | 206.22 | 220.31 | 233.71 | 248.02 | 260.19 | 272.34 | 284.34 | 294.6 | 305.42 | 314.23 | 324.38 | 333.05 | 341.57 | 345.59 | 349.63
CDP8 | SA | CSA | Mid-merit gas | 0 | 0 | 0 | 0 | 0 | 0 | 0 | 0 | 0 | 0 | 0 | 0 | 0 | 0 | 0 | 0 | 0 | 0 | 0 | 0 | 0 | 0 | 0 | 0 | 0 | 0 | 0 | 0
CDP8 | SA | CSA | Flexible gas with CCS | 0 | 0 | 0 | 0 | 0 | 0 | 0 | 0 | 0 | 0 | 0 | 0 | 0 | 0 | 0 | 0 | 0 | 0 | 0 | 0 | 0 | 0 | 0 | 0 | 0 | 0 | 0 | 0
CDP8 | SA | CSA | Flexible gas | 0 | 200 | 200 | 200 | 200 | 200 | 200 | 200 | 200 | 200 | 730 | 730 | 730 | 730 | 730 | 730 | 730 | 730 | 730 | 1075.1453 | 1075.1453 | 1075.1453 | 1075.1453 | 1075.1453 | 1075.1453 | 1075.1453 | 1075.1453 | 1075.1453
CDP8 | SA | CSA | Hydro | 0 | 0 | 0 | 0 | 0 | 0 | 0 | 0 | 0 | 0 | 0 | 0 | 0 | 0 | 0 | 0 | 0 | 0 | 0 | 0 | 0 | 0 | 0 | 0 | 0 | 0 | 0 | 0
CDP8 | SA | CSA | Deep storage | 0 | 0 | 0 | 0 | 0 | 0 | 4.73e-06 | 7.22e-06 | 9.12e-06 | 9.12e-06 | 1.214e-05 | 1.214e-05 | 1.214e-05 | 1.214e-05 | 1.376e-05 | 1.376e-05 | 1.376e-05 | 1.376e-05 | 1.376e-05 | 1.376e-05 | 1.824e-05 | 1.95e-05 | 1.95e-05 | 1.95e-05 | 2.124e-05 | 2.124e-05 | 2.124e-05 | 2.421e-05
CDP8 | SA | CSA | Medium storage | 0 | 0 | 0 | 2.661e-05 | 4.381e-05 | 4.1367 | 4.1367 | 4.1367 | 4.1367 | 4.1367 | 4.1367 | 4.1367 | 4.1367 | 4.1367 | 4.1367 | 4.1367 | 4.1367 | 4.1367 | 4.1368 | 4.1368 | 271.0634 | 271.0634 | 271.0634 | 271.0634 | 271.0634 | 271.0634 | 271.0634 | 271.0634
CDP8 | SA | CSA | Shallow storage | 200 | 494.98 | 494.98 | 494.98 | 501 | 501 | 501 | 501 | 501 | 501 | 501 | 501 | 501 | 501 | 501 | 501 | 501 | 501 | 507.02 | 507.02 | 507.02 | 507.02 | 507.02 | 507.02 | 507.02 | 507.02 | 507.02 | 507.02
CDP8 | SA | CSA | Coordinated CER storage | 42.9567 | 84.1664 | 130.3037 | 187.4333 | 251.7824 | 360.3081 | 460.573 | 562.4863 | 673.4201 | 793.1806 | 927.3025 | 1065.6082 | 1193.3814 | 1335.2934 | 1493.1256 | 1636.7783 | 1778.9454 | 1919.0657 | 2064.4587 | 2211.3369 | 2368.1847 | 2528.7968 | 2681.119 | 2836.2618 | 2994.5682 | 3145.1562 | 3206.5491 | 3266.6332
CDP8 | SA | CSA | Other renewable fuels | 0 | 0 | 0 | 0 | 0 | 0 | 0 | 0 | 0 | 0 | 0 | 0 | 0 | 0 | 0 | 0 | 0 | 0 | 0 | 0 | 0 | 0 | 0 | 0 | 0 | 0 | 0 | 0
CDP8 | SA | CSA | DSP | 4.3 | 9.06 | 14.29 | 19.97 | 25.25 | 30.99 | 37.04 | 42.95 | 48.85 | 55.25 | 62.09 | 69.44 | 77.24 | 84.51 | 91.55 | 98.02 | 104.83 | 111.55 | 118.52 | 124.74 | 130.85 | 135.97 | 140.98 | 146.27 | 151.28 | 156.78 | 158.34 | 159.84
CDP8 | SA | SESA | Mid-merit gas | 0 | 0 | 0 | 0 | 0 | 0 | 0 | 0 | 0 | 0 | 0 | 0 | 0 | 0 | 0 | 0 | 0 | 0 | 0 | 0 | 0 | 0 | 0 | 0 | 0 | 0 | 0 | 0
CDP8 | SA | SESA | Flexible gas with CCS | 0 | 0 | 0 | 0 | 0 | 0 | 0 | 0 | 0 | 0 | 0 | 0 | 0 | 0 | 0 | 0 | 0 | 0 | 0 | 0 | 0 | 0 | 0 | 0 | 0 | 0 | 0 | 0
CDP8 | SA | SESA | Flexible gas | 0 | 0 | 0 | 0 | 0 | 0 | 0 | 0 | 0 | 0 | 0 | 0 | 0 | 0 | 0 | 0 | 0 | 0 | 0 | 0 | 0 | 0 | 0 | 0 | 0 | 0 | 0 | 0
CDP8 | SA | SESA | Hydro | 0 | 0 | 0 | 0 | 0 | 0 | 0 | 0 | 0 | 0 | 0 | 0 | 0 | 0 | 0 | 0 | 0 | 0 | 0 | 0 | 0 | 0 | 0 | 0 | 0 | 0 | 0 | 0
CDP8 | SA | SESA | Deep storage | 0 | 0 | 0 | 0 | 0 | 0 | 0 | 0 | 0 | 0 | 0 | 0 | 0 | 0 | 0 | 0 | 0 | 0 | 0 | 0 | 0 | 0 | 0 | 0 | 0 | 0 | 0 | 0
CDP8 | SA | SESA | Medium storage | 0 | 0 | 0 | 1.722e-05 | 2.884e-05 | 0.00016315 | 0.00016315 | 0.00016616 | 0.00018267 | 0.00018267 | 0.00018811 | 0.00018811 | 0.00018811 | 0.00018811 | 0.00019205 | 0.00019344 | 0.00019344 | 0.0001946 | 0.00020091 | 0.00021214 | 0.00022644 | 0.00022904 | 0.00023202 | 0.00023202 | 0.00023202 | 0.00023202 | 0.00023202 | 0.00023202
CDP8 | SA | SESA | Shallow storage | 0 | 0 | 0 | 0 | 0 | 0 | 0 | 0 | 0 | 0 | 0 | 0 | 0 | 0 | 0 | 0 | 0 | 0 | 0 | 0 | 0 | 0 | 0 | 0 | 0 | 0 | 0 | 0
CDP8 | SA | SESA | Coordinated CER storage | 1.6261 | 3.177 | 5.0172 | 7.2689 | 9.6904 | 13.7643 | 17.5928 | 21.5468 | 26.0254 | 30.7565 | 35.9827 | 41.4857 | 46.6449 | 52.5912 | 58.976 | 64.806 | 70.6818 | 76.6637 | 82.8475 | 89.0143 | 95.5872 | 102.432 | 108.9701 | 115.6553 | 122.5081 | 128.9626 | 131.3231 | 133.6411
CDP8 | SA | SESA | Other renewable fuels | 0 | 0 | 0 | 0 | 0 | 0 | 0 | 0 | 0 | 0 | 0 | 0 | 0 | 0 | 0 | 0 | 0 | 0 | 0 | 0 | 0 | 0 | 0 | 0 | 0 | 0 | 0 | 0
CDP8 | SA | SESA | DSP | 0 | 0 | 0 | 0 | 0 | 0 | 0 | 0 | 0 | 0 | 0 | 0 | 0 | 0 | 0 | 0 | 0 | 0 | 0 | 0 | 0 | 0 | 0 | 0 | 0 | 0 | 0 | 0
CDP8 | TAS | TAS | Mid-merit gas | 0 | 0 | 0 | 0 | 0 | 0 | 0 | 0 | 0 | 0 | 0 | 0 | 0 | 0 | 0 | 0 | 0 | 0 | 0 | 0 | 0 | 0 | 0 | 0 | 0 | 0 | 0 | 0
CDP8 | TAS | TAS | Flexible gas with CCS | 0 | 0 | 0 | 0 | 0 | 0 | 0 | 0 | 0 | 0 | 0 | 0 | 0 | 0 | 0 | 0 | 0 | 0 | 0 | 0 | 0 | 0 | 0 | 0 | 0 | 0 | 0 | 0
CDP8 | TAS | TAS | Flexible gas | 0 | 0 | 0 | 0 | 0 | 0 | 0 | 0 | 0 | 0 | 0 | 0 | 0 | 0 | 0 | 0 | 0 | 0 | 0 | 0 | 0 | 0 | 0 | 0 | 0 | 0 | 0 | 0
CDP8 | TAS | TAS | Hydro | 0 | 0 | 0 | 0 | 0 | 0 | 390 | 390 | 390 | 390 | 390 | 390 | 390 | 390 | 390 | 390 | 390 | 390 | 390 | 390 | 390 | 390 | 390 | 390 | 390 | 390 | 390 | 390
CDP8 | TAS | TAS | Deep storage | 0 | 0 | 0 | 0 | 0 | 0 | 40.7557 | 40.7561 | 292.2052 | 292.2052 | 292.2052 | 292.2052 | 292.2052 | 292.2052 | 292.2052 | 292.2052 | 292.2052 | 292.2052 | 292.2052 | 292.2052 | 371.0005 | 371.0005 | 371.0005 | 371.0005 | 371.0006 | 371.0006 | 371.0006 | 371.0006
CDP8 | TAS | TAS | Medium storage | 0 | 0 | 0 | 1.055e-05 | 1.503e-05 | 2.803e-05 | 2.803e-05 | 3.107e-05 | 3.235e-05 | 3.533e-05 | 3.533e-05 | 3.533e-05 | 3.533e-05 | 3.533e-05 | 3.93e-05 | 4.068e-05 | 4.209e-05 | 4.329e-05 | 4.989e-05 | 5.481e-05 | 5.597e-05 | 5.962e-05 | 6.26e-05 | 6.26e-05 | 6.26e-05 | 6.26e-05 | 6.26e-05 | 6.563e-05
CDP8 | TAS | TAS | Shallow storage | 0 | 0 | 0 | 0 | 0 | 0 | 0 | 0 | 0 | 0 | 0 | 0 | 0 | 0 | 0 | 0 | 0 | 0 | 0 | 0 | 0 | 0 | 0 | 0 | 0 | 0 | 0 | 0
CDP8 | TAS | TAS | Coordinated CER storage | 2.0722 | 5.3573 | 10.256 | 17.1098 | 26.0519 | 40.4821 | 54.6431 | 71.0561 | 90.98 | 114.2764 | 141.0371 | 171.4012 | 202.3191 | 237.2573 | 276.9018 | 315.9538 | 354.1185 | 394.0762 | 436.4329 | 480.8166 | 528.2675 | 577.983 | 626.9278 | 677.8975 | 730.5437 | 781.2397 | 798.5102 | 815.4494
CDP8 | TAS | TAS | Other renewable fuels | 0 | 0 | 0 | 0 | 0 | 0 | 0 | 0 | 0 | 0 | 0 | 0 | 0 | 0 | 0 | 0 | 0 | 0 | 0 | 0 | 0 | 0 | 0 | 0 | 0 | 0 | 0 | 0
CDP8 | TAS | TAS | DSP | 2.24 | 4.45 | 6.86 | 9.12 | 11.37 | 13.6 | 16.12 | 19.14 | 22.27 | 25.2 | 27.9 | 30.53 | 33.33 | 36.14 | 38.6 | 40.88 | 43.28 | 45.99 | 48.95 | 51.8 | 54.25 | 56.66 | 58.9 | 60.97 | 63.43 | 65.32 | 64.21 | 62.87
CDP9 | NSW | NNSW | Mid-merit gas | 0 | 0 | 0 | 0 | 0 | 0 | 0 | 0 | 0 | 0 | 0 | 0 | 0 | 0 | 0 | 0 | 0 | 0 | 0 | 0 | 0 | 0 | 0 | 0 | 0 | 0 | 0 | 0
CDP9 | NSW | NNSW | Flexible gas with CCS | 0 | 0 | 0 | 0 | 0 | 0 | 0 | 0 | 0 | 0 | 0 | 0 | 0 | 0 | 0 | 0 | 0 | 0 | 0 | 0 | 0 | 0 | 0 | 0 | 0 | 0 | 0 | 0
CDP9 | NSW | NNSW | Flexible gas | 0 | 0 | 0 | 0 | 0 | 0 | 0 | 0 | 0 | 0 | 0 | 0 | 0 | 0 | 0 | 0 | 0 | 0 | 0 | 0 | 0 | 0 | 0 | 0 | 0 | 0 | 0 | 0
CDP9 | NSW | NNSW | Hydro | 0 | 0 | 0 | 0 | 0 | 0 | 0 | 0 | 0 | 0 | 0 | 0 | 0 | 0 | 0 | 0 | 0 | 0 | 0 | 0 | 0 | 0 | 0 | 0 | 0 | 0 | 0 | 0
CDP9 | NSW | NNSW | Snowy 2.0 | 0 | 0 | 0 | 0 | 0 | 0 | 0 | 0 | 0 | 0 | 0 | 0 | 0 | 0 | 0 | 0 | 0 | 0 | 0 | 0 | 0 | 0 | 0 | 0 | 0 | 0 | 0 | 0
CDP9 | NSW | NNSW | Deep storage | 0 | 0 | 0 | 0 | 0 | 0 | 442.7267 | 442.7267 | 442.7267 | 442.7267 | 442.7267 | 442.7267 | 442.7267 | 500.0001 | 500.0001 | 500.0001 | 500.0001 | 500.0001 | 500.0001 | 500.0001 | 1000 | 1000 | 1000 | 1000 | 1000 | 1000 | 1000 | 1000
CDP9 | NSW | NNSW | Medium storage | 0 | 0 | 275 | 377.4277 | 450.9957 | 760.7704 | 760.7704 | 760.7704 | 760.7704 | 760.7704 | 760.7704 | 760.7704 | 760.7704 | 760.7704 | 760.7704 | 760.7704 | 760.7704 | 760.7704 | 760.7704 | 760.7704 | 760.7704 | 760.7704 | 760.7704 | 760.7704 | 760.7704 | 760.7704 | 760.7704 | 760.7704
CDP9 | NSW | NNSW | Shallow storage | 0 | 30 | 230 | 430 | 430 | 430 | 430 | 430 | 430 | 430 | 430 | 430 | 430 | 430 | 430 | 430 | 430 | 430 | 430 | 430 | 430 | 430 | 430 | 430 | 430 | 430 | 430 | 430
CDP9 | NSW | NNSW | Coordinated CER storage | 18.4804 | 40.6436 | 68.3334 | 102.9876 | 143.1321 | 207.3806 | 263.9303 | 322.2081 | 386.3983 | 456.7844 | 537.507 | 623.6631 | 702.0331 | 786.1694 | 877.1047 | 956.8194 | 1037.7291 | 1118.5493 | 1203.2272 | 1289.9316 | 1382.437 | 1477.1015 | 1564.9061 | 1654.5223 | 1744.9306 | 1830.3677 | 1868.2739 | 1905.7932
CDP9 | NSW | NNSW | Other renewable fuels | 0 | 0 | 0 | 0 | 0 | 0 | 0 | 0 | 0 | 90 | 90 | 90 | 90 | 90 | 90 | 90 | 90 | 90 | 90 | 90 | 90 | 90 | 90 | 90 | 90 | 90 | 90 | 90
CDP9 | NSW | NNSW | DSP | 0 | 0 | 0 | 0 | 0 | 0 | 0 | 0 | 0 | 0 | 0 | 0 | 0 | 0 | 0 | 0 | 0 | 0 | 0 | 0 | 0 | 0 | 0 | 0 | 0 | 0 | 0 | 0
CDP9 | NSW | CNSW | Mid-merit gas | 0 | 0 | 0 | 0 | 0 | 0 | 0 | 0 | 0 | 0 | 0 | 0 | 0 | 0 | 0 | 0 | 0 | 0 | 0 | 0 | 0 | 0 | 0 | 0 | 0 | 0 | 0 | 0
CDP9 | NSW | CNSW | Flexible gas with CCS | 0 | 0 | 0 | 0 | 0 | 0 | 0 | 0 | 0 | 0 | 0 | 0 | 0 | 0 | 0 | 0 | 0 | 0 | 0 | 0 | 0 | 0 | 0 | 0 | 0 | 0 | 0 | 0
CDP9 | NSW | CNSW | Flexible gas | 0 | 0 | 0 | 0 | 0 | 0 | 0 | 0 | 0 | 0 | 0 | 0 | 0 | 0 | 0 | 0 | 0 | 0 | 0 | 0 | 0 | 0 | 0 | 0 | 0 | 0 | 0 | 0
CDP9 | NSW | CNSW | Hydro | 0 | 0 | 0 | 0 | 0 | 0 | 0 | 0 | 0 | 0 | 0 | 0 | 0 | 0 | 0 | 0 | 0 | 0 | 0 | 0 | 0 | 0 | 0 | 0 | 0 | 0 | 0 | 0
CDP9 | NSW | CNSW | Snowy 2.0 | 0 | 0 | 0 | 0 | 0 | 0 | 0 | 0 | 0 | 0 | 0 | 0 | 0 | 0 | 0 | 0 | 0 | 0 | 0 | 0 | 0 | 0 | 0 | 0 | 0 | 0 | 0 | 0
CDP9 | NSW | CNSW | Deep storage | 0 | 0 | 0 | 0 | 0 | 0 | 0 | 0 | 0 | 0 | 0 | 0 | 0 | 0 | 0 | 0 | 0 | 0 | 0 | 0 | 0 | 0 | 0 | 0 | 0 | 0 | 0 | 0
CDP9 | NSW | CNSW | Medium storage | 0 | 549 | 549 | 917.46 | 917.46 | 1504.853 | 1504.853 | 1544.873 | 1544.873 | 1544.873 | 1584.893 | 1584.893 | 1584.893 | 1624.9131 | 1624.9131 | 1624.9131 | 1624.9131 | 1624.9131 | 1624.9131 | 1664.9331 | 1664.9331 | 1704.9531 | 1704.9531 | 1704.9531 | 1744.9731 | 1744.9731 | 1744.9731 | 1784.9931
CDP9 | NSW | CNSW | Shallow storage | 0 | 20 | 707.5752 | 1782.5503 | 3178.7371 | 3325.461 | 3325.461 | 3325.461 | 3325.461 | 3325.461 | 3325.461 | 3325.461 | 3325.461 | 3325.461 | 3325.461 | 3325.461 | 3325.461 | 3325.461 | 3325.461 | 3325.461 | 3325.461 | 3325.461 | 3325.461 | 3325.461 | 3325.461 | 3325.461 | 3325.461 | 3325.461
CDP9 | NSW | CNSW | Coordinated CER storage | 7.9416 | 17.5451 | 29.6736 | 45.2191 | 63.6499 | 93.1436 | 120.5089 | 149.8842 | 183.0437 | 220.2998 | 262.4971 | 308.0104 | 350.7567 | 396.9791 | 447.3892 | 493.0516 | 539.4707 | 586.8293 | 636.6313 | 688.2085 | 743.2507 | 800.349 | 854.5987 | 910.9693 | 967.5321 | 1021.0742 | 1044.0944 | 1066.6307
CDP9 | NSW | CNSW | Other renewable fuels | 0 | 0 | 0 | 0 | 0 | 0 | 0 | 0 | 0 | 90 | 90 | 90 | 90 | 90 | 90 | 90 | 90 | 90 | 90 | 90 | 90 | 90 | 90 | 90 | 90 | 90 | 90 | 90
CDP9 | NSW | CNSW | DSP | 0 | 0 | 0 | 0 | 0 | 0 | 0 | 0 | 0 | 0 | 0 | 0 | 0 | 0 | 0 | 0 | 0 | 0 | 0 | 0 | 0 | 0 | 0 | 0 | 0 | 0 | 0 | 0
CDP9 | NSW | SNSW | Mid-merit gas | 0 | 0 | 0 | 0 | 0 | 0 | 0 | 0 | 0 | 0 | 0 | 0 | 0 | 0 | 0 | 0 | 0 | 0 | 0 | 0 | 0 | 0 | 0 | 0 | 0 | 0 | 0 | 0
CDP9 | NSW | SNSW | Flexible gas with CCS | 0 | 0 | 0 | 0 | 0 | 0 | 0 | 0 | 0 | 0 | 0 | 0 | 0 | 0 | 0 | 0 | 0 | 0 | 0 | 0 | 0 | 0 | 0 | 0 | 0 | 0 | 0 | 0
CDP9 | NSW | SNSW | Flexible gas | 0 | 0 | 0 | 0 | 0 | 0 | 0 | 0 | 0 | 0 | 0 | 0 | 0 | 0 | 0 | 0 | 0 | 0 | 0 | 0 | 0 | 0 | 0 | 0 | 0 | 0 | 0 | 0
CDP9 | NSW | SNSW | Hydro | 0 | 0 | 0 | 0 | 0 | 0 | 0 | 0 | 0 | 0 | 0 | 0 | 0 | 0 | 0 | 0 | 0 | 0 | 0 | 0 | 0 | 0 | 0 | 0 | 0 | 0 | 0 | 0
CDP9 | NSW | SNSW | Snowy 2.0 | 0 | 0 | 0 | 0 | 2200 | 2200 | 2200 | 2200 | 2200 | 2200 | 2200 | 2200 | 2200 | 2200 | 2200 | 2200 | 2200 | 2200 | 2200 | 2200 | 2200 | 2200 | 2200 | 2200 | 2200 | 2200 | 2200 | 2200
CDP9 | NSW | SNSW | Deep storage | 0 | 0 | 0 | 0 | 0 | 0 | 0 | 0 | 0 | 0 | 0 | 0 | 0 | 0 | 0 | 0 | 0 | 0 | 0 | 0 | 0 | 0 | 0 | 0 | 0 | 0 | 0 | 0
CDP9 | NSW | SNSW | Medium storage | 0 | 50 | 50 | 250 | 250.0001 | 377.5187 | 377.5187 | 377.5187 | 377.5187 | 377.5187 | 377.5187 | 377.5187 | 377.5187 | 377.5187 | 377.5187 | 377.5187 | 377.5187 | 377.5187 | 377.5187 | 377.5187 | 377.5188 | 377.5188 | 377.5188 | 377.5188 | 377.5188 | 377.5188 | 377.5188 | 377.5188
CDP9 | NSW | SNSW | Shallow storage | 10 | 19.9 | 19.9 | 19.9 | 19.9 | 20.89 | 20.89 | 21.88 | 21.88 | 21.88 | 22.87 | 22.87 | 22.87 | 23.86 | 23.86 | 23.86 | 23.86 | 23.86 | 23.86 | 24.85 | 24.85 | 25.84 | 25.84 | 25.84 | 25.84 | 25.84 | 25.84 | 25.84
CDP9 | NSW | SNSW | Coordinated CER storage | 16.5056 | 37.0113 | 63.0275 | 95.9017 | 134.224 | 195.4715 | 249.2113 | 305.2891 | 367.9455 | 436.7844 | 515.2456 | 599.7717 | 678.2063 | 763.0048 | 854.7774 | 936.0888 | 1019.1333 | 1103.4623 | 1192.2066 | 1283.098 | 1379.1587 | 1477.9231 | 1572.014 | 1667.2617 | 1763.8684 | 1856.5527 | 1899.9023 | 1943.0756
CDP9 | NSW | SNSW | Other renewable fuels | 0 | 0 | 0 | 0 | 0 | 0 | 0 | 0 | 0 | 0 | 0 | 0 | 0 | 0 | 0 | 0 | 0 | 0 | 0 | 0 | 0 | 0 | 0 | 0 | 0 | 0 | 0 | 0
CDP9 | NSW | SNSW | DSP | 0 | 0 | 0 | 0 | 0 | 0 | 0 | 0 | 0 | 0 | 0 | 0 | 0 | 0 | 0 | 0 | 0 | 0 | 0 | 0 | 0 | 0 | 0 | 0 | 0 | 0 | 0 | 0
CDP9 | NSW | SNW | Mid-merit gas | 0 | 0 | 0 | 0 | 0 | 0 | 0 | 0 | 0 | 0 | 0 | 0 | 0 | 0 | 0 | 0 | 0 | 0 | 0 | 0 | 0 | 0 | 0 | 0 | 0 | 0 | 0 | 0
CDP9 | NSW | SNW | Flexible gas with CCS | 0 | 0 | 0 | 0 | 0 | 0 | 0 | 0 | 0 | 0 | 0 | 0 | 0 | 0 | 0 | 0 | 0 | 0 | 0 | 0 | 0 | 0 | 0 | 0 | 0 | 0 | 0 | 0
CDP9 | NSW | SNW | Flexible gas | 0 | 0 | 0 | 0 | 0 | 0 | 0 | 0 | 528.9396 | 1589.9996 | 1589.9996 | 1589.9996 | 2119.9996 | 2119.9996 | 3180 | 3180 | 3180 | 3180 | 3180 | 3180 | 4114.8031 | 4114.8031 | 4114.8031 | 4114.8031 | 4114.8031 | 4114.8031 | 4114.8031 | 4114.8031
CDP9 | NSW | SNW | Hydro | 0 | 0 | 0 | 0 | 0 | 0 | 0 | 0 | 0 | 0 | 0 | 0 | 0 | 0 | 0 | 0 | 0 | 0 | 0 | 0 | 0 | 0 | 0 | 0 | 0 | 0 | 0 | 0
CDP9 | NSW | SNW | Snowy 2.0 | 0 | 0 | 0 | 0 | 0 | 0 | 0 | 0 | 0 | 0 | 0 | 0 | 0 | 0 | 0 | 0 | 0 | 0 | 0 | 0 | 0 | 0 | 0 | 0 | 0 | 0 | 0 | 0
CDP9 | NSW | SNW | Deep storage | 0 | 0 | 0 | 0 | 0 | 0 | 0 | 0 | 0 | 0 | 0 | 0 | 0 | 0 | 0 | 0 | 0 | 0 | 0 | 0 | 0 | 0 | 0 | 0 | 0 | 0 | 0 | 0
CDP9 | NSW | SNW | Medium storage | 0 | 723.1788 | 723.1788 | 723.1788 | 723.1788 | 988.517 | 988.517 | 988.517 | 988.517 | 988.517 | 988.517 | 988.517 | 988.517 | 988.517 | 988.517 | 988.517 | 988.517 | 988.517 | 988.517 | 988.517 | 988.517 | 988.517 | 988.517 | 988.517 | 988.517 | 988.517 | 988.5171 | 988.5171
CDP9 | NSW | SNW | Shallow storage | 0 | 632.712 | 632.712 | 632.712 | 632.712 | 675.048 | 1302.6 | 1375.176 | 1375.176 | 1375.176 | 1447.752 | 1447.752 | 1447.752 | 1520.328 | 1520.328 | 1520.328 | 1520.328 | 1520.328 | 1520.328 | 1592.904 | 1592.904 | 1665.48 | 1665.48 | 1665.48 | 1738.056 | 1738.056 | 1738.056 | 1810.632
CDP9 | NSW | SNW | Coordinated CER storage | 79.4503 | 177.7776 | 300.1649 | 453.5017 | 629.1908 | 909.7051 | 1161.0231 | 1425.1955 | 1719.8536 | 2042.6577 | 2406.7412 | 2799.6803 | 3168.513 | 3568.1737 | 3999.7606 | 4387.3129 | 4781.8693 | 5182.5223 | 5602.5702 | 6033.1393 | 6490.9483 | 6965.4165 | 7422.9266 | 7895.7656 | 8374.1299 | 8824.9206 | 9003.6897 | 9179.2037
CDP9 | NSW | SNW | Other renewable fuels | 0 | 0 | 0 | 0 | 0 | 0 | 0 | 30 | 30 | 90 | 90 | 90 | 90 | 90 | 90 | 90 | 90 | 90 | 90 | 90 | 90 | 90 | 90 | 90 | 90 | 90 | 90 | 90
CDP9 | NSW | SNW | DSP | 14.9 | 31.14 | 50.55 | 164.35 | 351.34 | 518.29 | 632.82 | 747.32 | 861.78 | 875.08 | 888.95 | 901.91 | 919.47 | 935.66 | 946.06 | 953.56 | 966.36 | 973.37 | 984.56 | 993.69 | 990.94 | 993.13 | 991.36 | 991.53 | 998.9 | 1001.79 | 1012.85 | 1036.79
CDP9 | QLD | NQ | Mid-merit gas | 0 | 0 | 0 | 0 | 0 | 0 | 0 | 0 | 0 | 0 | 0 | 0 | 0 | 0 | 0 | 0 | 0 | 0 | 0 | 0 | 0 | 0 | 0 | 0 | 0 | 0 | 0 | 0
CDP9 | QLD | NQ | Flexible gas with CCS | 0 | 0 | 0 | 0 | 0 | 0 | 0 | 0 | 0 | 0 | 0 | 0 | 0 | 0 | 0 | 0 | 0 | 0 | 0 | 0 | 0 | 0 | 0 | 0 | 0 | 0 | 0 | 0
CDP9 | QLD | NQ | Flexible gas | 0 | 0 | 0 | 0 | 0 | 0 | 0 | 0 | 0 | 0 | 0 | 0 | 0 | 0 | 0 | 0 | 0 | 0 | 0 | 0 | 0 | 0 | 0 | 0 | 0 | 0 | 0 | 0
CDP9 | QLD | NQ | Hydro | 0 | 0 | 0 | 0 | 0 | 0 | 0 | 0 | 0 | 0 | 0 | 0 | 0 | 0 | 0 | 0 | 0 | 0 | 0 | 0 | 0 | 0 | 0 | 0 | 0 | 0 | 0 | 0
CDP9 | QLD | NQ | Borumba | 0 | 0 | 0 | 0 | 0 | 0 | 0 | 0 | 0 | 0 | 0 | 0 | 0 | 0 | 0 | 0 | 0 | 0 | 0 | 0 | 0 | 0 | 0 | 0 | 0 | 0 | 0 | 0
CDP9 | QLD | NQ | Deep storage | 0 | 0 | 0 | 0 | 0 | 0 | 0 | 0 | 0 | 0 | 0 | 0 | 0 | 0 | 0 | 0 | 0 | 0 | 0 | 0 | 0 | 0 | 0 | 0 | 0 | 0 | 0 | 0
CDP9 | QLD | NQ | Medium storage | 0 | 0 | 0 | 2.265e-05 | 2.896e-05 | 7.389e-05 | 7.389e-05 | 7.745e-05 | 8.013e-05 | 8.412e-05 | 9.055e-05 | 9.055e-05 | 9.055e-05 | 9.191e-05 | 9.576e-05 | 9.687e-05 | 9.821e-05 | 0.00010307 | 0.00010307 | 0.00010645 | 0.00012282 | 0.00012282 | 0.00012282 | 0.00012282 | 0.00012888 | 0.00012888 | 0.00012888 | 0.00023805
CDP9 | QLD | NQ | Shallow storage | 0 | 0 | 300 | 300 | 300 | 300 | 300 | 300 | 300 | 300 | 300 | 300 | 300 | 300 | 300 | 300 | 300 | 300 | 300 | 300 | 300 | 300 | 300 | 300 | 300 | 300 | 300 | 300
CDP9 | QLD | NQ | Coordinated CER storage | 8.8439 | 22.2112 | 36.3789 | 54.9157 | 77.003 | 115.5995 | 150.2393 | 185.32 | 223.644 | 265.4109 | 309.4568 | 359.2155 | 402.5345 | 449.6513 | 501.1796 | 548.7265 | 598.2565 | 648.5253 | 700.7886 | 754.2165 | 809.9308 | 868.5773 | 924.5511 | 982.1394 | 1041.9478 | 1098.7884 | 1125.0707 | 1151.2388
CDP9 | QLD | NQ | Other renewable fuels | 0 | 0 | 0 | 0 | 0 | 0 | 0 | 0 | 0 | 0 | 0 | 0 | 0 | 0 | 0 | 0 | 0 | 0 | 0 | 0 | 0 | 0 | 0 | 0 | 0 | 0 | 0 | 0
CDP9 | QLD | NQ | DSP | 0 | 0 | 0 | 0 | 0 | 0 | 0 | 0 | 0 | 0 | 0 | 0 | 0 | 0 | 0 | 0 | 0 | 0 | 0 | 0 | 0 | 0 | 0 | 0 | 0 | 0 | 0 | 0
CDP9 | QLD | GG | Mid-merit gas | 0 | 0 | 0 | 0 | 0 | 0 | 0 | 0 | 0 | 0 | 0 | 0 | 0 | 0 | 0 | 0 | 0 | 0 | 0 | 0 | 0 | 0 | 0 | 0 | 0 | 0 | 0 | 0
CDP9 | QLD | GG | Flexible gas with CCS | 0 | 0 | 0 | 0 | 0 | 0 | 0 | 0 | 0 | 0 | 0 | 0 | 0 | 0 | 0 | 0 | 0 | 0 | 0 | 0 | 0 | 0 | 0 | 0 | 0 | 0 | 0 | 0
CDP9 | QLD | GG | Flexible gas | 0 | 0 | 0 | 0 | 0 | 0 | 530 | 530 | 530 | 530 | 638.9817 | 792.8805 | 1060 | 1060 | 1060 | 1060 | 1060 | 1060 | 1060 | 1060 | 1060 | 1060 | 1060 | 1060 | 1060 | 1060 | 1060 | 1060
CDP9 | QLD | GG | Hydro | 0 | 0 | 0 | 0 | 0 | 0 | 0 | 0 | 0 | 0 | 0 | 0 | 0 | 0 | 0 | 0 | 0 | 0 | 0 | 0 | 0 | 0 | 0 | 0 | 0 | 0 | 0 | 0
CDP9 | QLD | GG | Borumba | 0 | 0 | 0 | 0 | 0 | 0 | 0 | 0 | 0 | 0 | 0 | 0 | 0 | 0 | 0 | 0 | 0 | 0 | 0 | 0 | 0 | 0 | 0 | 0 | 0 | 0 | 0 | 0
CDP9 | QLD | GG | Deep storage | 0 | 0 | 0 | 0 | 0 | 0 | 0 | 0 | 0 | 0 | 0 | 0 | 0 | 0 | 0 | 0 | 0 | 0 | 0 | 0 | 0 | 0 | 0 | 0 | 0 | 0 | 0 | 0
CDP9 | QLD | GG | Medium storage | 0 | 0 | 0 | 8.35e-06 | 8.35e-06 | 1.897e-05 | 2.52e-05 | 2.716e-05 | 3.213e-05 | 6.506e-05 | 8.998e-05 | 8.998e-05 | 8.998e-05 | 0.00013139 | 0.00013408 | 0.00013562 | 0.00013562 | 0.0001378 | 0.00013921 | 0.00014324 | 0.00015418 | 0.00018119 | 0.00018119 | 0.00018119 | 343.1018 | 343.1018 | 343.1018 | 343.1018
CDP9 | QLD | GG | Shallow storage | 0 | 400 | 400 | 400 | 400 | 400 | 400 | 400 | 400 | 400 | 400 | 400 | 400 | 400 | 400 | 400 | 400 | 400 | 400 | 400 | 400 | 400 | 400 | 400 | 400 | 400 | 400 | 400
CDP9 | QLD | GG | Coordinated CER storage | 0.49748 | 1.2626 | 2.1024 | 3.2167 | 4.5915 | 6.9853 | 9.2974 | 11.7689 | 14.5126 | 17.5779 | 20.882 | 24.629 | 28.0407 | 31.763 | 35.8635 | 39.771 | 43.8634 | 48.0693 | 52.4726 | 57.0087 | 61.7907 | 66.8385 | 71.7778 | 76.8542 | 82.1256 | 87.1199 | 89.0635 | 90.995
CDP9 | QLD | GG | Other renewable fuels | 0 | 0 | 0 | 0 | 0 | 0 | 0 | 0 | 0 | 0 | 0 | 0 | 0 | 0 | 0 | 0 | 0 | 0 | 0 | 0 | 0 | 0 | 0 | 0 | 0 | 0 | 0 | 0
CDP9 | QLD | GG | DSP | 0 | 0 | 0 | 0 | 0 | 0 | 0 | 0 | 0 | 0 | 0 | 0 | 0 | 0 | 0 | 0 | 0 | 0 | 0 | 0 | 0 | 0 | 0 | 0 | 0 | 0 | 0 | 0
CDP9 | QLD | CQ | Mid-merit gas | 0 | 0 | 0 | 0 | 0 | 0 | 0 | 0 | 0 | 0 | 0 | 0 | 0 | 0 | 0 | 0 | 0 | 0 | 0 | 0 | 0 | 0 | 0 | 0 | 0 | 0 | 0 | 0
CDP9 | QLD | CQ | Flexible gas with CCS | 0 | 0 | 0 | 0 | 0 | 0 | 0 | 0 | 0 | 0 | 0 | 0 | 0 | 0 | 0 | 0 | 0 | 0 | 0 | 0 | 0 | 0 | 0 | 0 | 0 | 0 | 0 | 0
CDP9 | QLD | CQ | Flexible gas | 0 | 0 | 0 | 0 | 0 | 0 | 0 | 0 | 0 | 0 | 0 | 0 | 0 | 0 | 0 | 0 | 0 | 0 | 0 | 0 | 0 | 0 | 0 | 0 | 0 | 0 | 0 | 0
CDP9 | QLD | CQ | Hydro | 0 | 0 | 0 | 0 | 0 | 0 | 0 | 0 | 0 | 0 | 0 | 0 | 0 | 0 | 0 | 0 | 0 | 0 | 0 | 0 | 0 | 0 | 0 | 0 | 0 | 0 | 0 | 0
CDP9 | QLD | CQ | Borumba | 0 | 0 | 0 | 0 | 0 | 0 | 0 | 0 | 0 | 0 | 0 | 0 | 0 | 0 | 0 | 0 | 0 | 0 | 0 | 0 | 0 | 0 | 0 | 0 | 0 | 0 | 0 | 0
CDP9 | QLD | CQ | Deep storage | 0 | 0 | 0 | 0 | 0 | 0 | 0.0030244 | 0.0030244 | 0.0030244 | 0.0030325 | 0.0030371 | 0.0030371 | 0.0030371 | 0.0030957 | 0.0030957 | 0.0030957 | 0.0030957 | 0.0030973 | 0.0030973 | 0.0030996 | 0.0031314 | 0.0031429 | 0.0031429 | 0.0031429 | 0.0031944 | 0.0033553 | 0.0033553 | 0.0033553
CDP9 | QLD | CQ | Medium storage | 0 | 0 | 0 | 1.009e-05 | 1.207e-05 | 5.008e-05 | 5.008e-05 | 5.264e-05 | 5.747e-05 | 6.369e-05 | 8.973e-05 | 8.973e-05 | 8.973e-05 | 0.00013099 | 0.00013366 | 0.00013515 | 0.00013515 | 0.00013725 | 0.00013862 | 0.00014341 | 0.00015491 | 0.00018194 | 0.00018194 | 0.00018194 | 332.6056 | 332.6056 | 332.6056 | 332.6056
CDP9 | QLD | CQ | Shallow storage | 0 | 0 | 0 | 150 | 150 | 150 | 150 | 150 | 150 | 150 | 150 | 150 | 150 | 150 | 150 | 150 | 150 | 150 | 150 | 150 | 150 | 150 | 150 | 150 | 150 | 150 | 150 | 150
CDP9 | QLD | CQ | Coordinated CER storage | 8.2592 | 20.7604 | 34.2431 | 52.0581 | 73.5865 | 111.2258 | 145.7645 | 181.6325 | 220.9955 | 264.2537 | 310.3931 | 362.6051 | 408.4985 | 458.6354 | 513.6572 | 564.9329 | 618.5396 | 673.1484 | 729.7637 | 788.1598 | 849.2925 | 913.7471 | 975.5807 | 1039.3118 | 1105.294 | 1168.1645 | 1195.9778 | 1223.4898
CDP9 | QLD | CQ | Other renewable fuels | 0 | 0 | 0 | 0 | 0 | 0 | 0 | 0 | 0 | 0 | 0 | 0 | 0 | 0 | 0 | 0 | 0 | 0 | 0 | 0 | 0 | 0 | 0 | 0 | 0 | 0 | 0 | 0
CDP9 | QLD | CQ | DSP | 0 | 0 | 0 | 0 | 0 | 0 | 0 | 0 | 0 | 0 | 0 | 0 | 0 | 0 | 0 | 0 | 0 | 0 | 0 | 0 | 0 | 0 | 0 | 0 | 0 | 0 | 0 | 0
CDP9 | QLD | SQ | Mid-merit gas | 0 | 0 | 0 | 0 | 0 | 0 | 0 | 0 | 0 | 0 | 0 | 0 | 0 | 0 | 0 | 0 | 0 | 0 | 0 | 0 | 0 | 0 | 0 | 0 | 0 | 0 | 0 | 0
CDP9 | QLD | SQ | Flexible gas with CCS | 0 | 0 | 0 | 0 | 0 | 0 | 0 | 0 | 0 | 0 | 0 | 0 | 0 | 0 | 0 | 0 | 0 | 0 | 0 | 0 | 0 | 0 | 0 | 0 | 0 | 0 | 0 | 0
CDP9 | QLD | SQ | Flexible gas | 0 | 0 | 200 | 200 | 200 | 200 | 200 | 200 | 200 | 200 | 556.643 | 1260 | 1260 | 1260 | 1260 | 1590.7159 | 2160.2857 | 2160.2857 | 3221.3438 | 3421.3732 | 3421.3732 | 3421.3732 | 3421.3732 | 3421.3732 | 3421.3732 | 3421.3732 | 3421.3732 | 3421.3732
CDP9 | QLD | SQ | Hydro | 0 | 0 | 0 | 0 | 0 | 0 | 0 | 0 | 0 | 0 | 0 | 0 | 0 | 0 | 0 | 0 | 0 | 0 | 0 | 0 | 0 | 0 | 0 | 0 | 0 | 0 | 0 | 0
CDP9 | QLD | SQ | Borumba | 0 | 0 | 0 | 0 | 0 | 0 | 0 | 1998 | 1998 | 1998 | 1998 | 1998 | 1998 | 1998 | 1998 | 1998 | 1998 | 1998 | 1998 | 1998 | 1998 | 1998 | 1998 | 1998 | 1998 | 1998 | 1998 | 1998
CDP9 | QLD | SQ | Deep storage | 0 | 0 | 0 | 0 | 0 | 0 | 0 | 0 | 0 | 0 | 0 | 0 | 0 | 0 | 0 | 0 | 0 | 0 | 0 | 0 | 0 | 0 | 0 | 0 | 0 | 0 | 0 | 0
CDP9 | QLD | SQ | Medium storage | 0 | 0 | 0 | 2.445e-05 | 3.385e-05 | 33.4082 | 33.4082 | 33.4082 | 33.4082 | 33.4082 | 33.4082 | 33.4082 | 33.4082 | 33.4082 | 33.4082 | 33.4082 | 33.4082 | 33.4082 | 33.4082 | 33.4082 | 33.4082 | 33.4082 | 33.4082 | 33.4082 | 33.4082 | 33.4082 | 33.4082 | 33.4082
CDP9 | QLD | SQ | Shallow storage | 714.16 | 1020.16 | 1020.16 | 1020.16 | 1020.16 | 1020.16 | 1020.16 | 1020.16 | 1020.16 | 1020.16 | 1020.16 | 1020.16 | 1020.16 | 1020.16 | 1020.16 | 1020.16 | 1020.16 | 1020.16 | 1020.16 | 1020.16 | 1020.16 | 1020.16 | 1020.16 | 1020.16 | 1020.16 | 1020.16 | 1020.16 | 1020.16
CDP9 | QLD | SQ | Coordinated CER storage | 45.6686 | 116.9632 | 194.5667 | 298.003 | 424.3088 | 645.9566 | 850.0898 | 1060.8271 | 1293.1773 | 1548.1711 | 1820.2147 | 2130.029 | 2406.0247 | 2707.4985 | 3038.5597 | 3348.8919 | 3671.8384 | 4001.4689 | 4343.0545 | 4694.7068 | 5064.186 | 5453.0576 | 5830.9125 | 6221.857 | 6626.2353 | 7010.068 | 7172.354 | 7331.9419
CDP9 | QLD | SQ | Other renewable fuels | 0 | 0 | 0 | 0 | 0 | 0 | 0 | 0 | 0 | 0 | 0 | 90 | 90 | 90 | 90 | 90 | 90 | 90 | 90 | 90 | 90 | 90 | 90 | 90 | 90 | 90 | 90 | 90
CDP9 | QLD | SQ | DSP | 13.69 | 26.64 | 41.47 | 54.63 | 70.27 | 87.42 | 104.36 | 120.61 | 137.17 | 154.12 | 170.17 | 189.87 | 209.89 | 230.22 | 247.15 | 264.14 | 283.45 | 302.02 | 319.84 | 336.45 | 350.02 | 365.17 | 382.41 | 398.49 | 414.01 | 428.44 | 435.63 | 448.46
CDP9 | VIC | VIC | Mid-merit gas | 0 | 0 | 0 | 0 | 0 | 0 | 0 | 0 | 0 | 0 | 0 | 0 | 0 | 0 | 0 | 0 | 0 | 0 | 0 | 0 | 0 | 0 | 0 | 0 | 0 | 0 | 0 | 0
CDP9 | VIC | VIC | Flexible gas with CCS | 0 | 0 | 0 | 0 | 0 | 0 | 0 | 0 | 0 | 0 | 0 | 0 | 0 | 0 | 0 | 0 | 0 | 0 | 0 | 0 | 0 | 0 | 0 | 0 | 0 | 0 | 0 | 0
CDP9 | VIC | VIC | Flexible gas | 0 | 0 | 0 | 0 | 0 | 0 | 0 | 0 | 0 | 0 | 0 | 0 | 263.9404 | 1325 | 1325 | 1325 | 1325 | 1325 | 1325 | 1942.9855 | 1942.9855 | 1942.9855 | 1942.9855 | 1942.9855 | 2055.3006 | 2055.3006 | 2055.3006 | 3096.0414
CDP9 | VIC | VIC | Hydro | 0 | 0 | 0 | 0 | 0 | 0 | 0 | 0 | 0 | 0 | 0 | 0 | 0 | 0 | 0 | 0 | 0 | 0 | 0 | 0 | 0 | 0 | 0 | 0 | 0 | 0 | 0 | 0
CDP9 | VIC | VIC | Deep storage | 0 | 0 | 0 | 0 | 0 | 0 | 3.133e-05 | 3.384e-05 | 3.592e-05 | 3.592e-05 | 126.9148 | 126.9148 | 126.9148 | 126.9148 | 126.9148 | 126.9148 | 126.9148 | 126.9148 | 126.9148 | 126.9148 | 126.9148 | 126.9148 | 126.9148 | 126.9148 | 126.9148 | 126.9148 | 126.9148 | 126.9148
CDP9 | VIC | VIC | Medium storage | 0 | 0 | 350 | 350 | 350 | 350.0001 | 350.0001 | 350.0002 | 350.0002 | 350.0002 | 350.0004 | 350.0004 | 350.0004 | 350.0004 | 350.0004 | 350.0004 | 350.0004 | 350.0004 | 350.0004 | 350.0004 | 350.0004 | 350.0004 | 350.0004 | 350.0004 | 350.0004 | 350.0004 | 350.0004 | 350.0004
CDP9 | VIC | VIC | Shallow storage | 180 | 1691.51 | 1756.3113 | 2505.91 | 2505.91 | 2505.91 | 2513.21 | 2513.21 | 2763.21 | 2763.21 | 3439.7848 | 3439.7848 | 3446.3848 | 3446.3848 | 3446.3848 | 3446.3848 | 3446.3848 | 3446.3848 | 3446.3848 | 3446.3848 | 3452.9848 | 3452.9848 | 3452.9848 | 3452.9848 | 3452.9848 | 3452.9848 | 3452.9848 | 3452.9848
CDP9 | VIC | VIC | Coordinated CER storage | 94.058 | 199.334 | 325.8433 | 480.5972 | 644.3038 | 904.9351 | 1148.7758 | 1410.3109 | 1703.372 | 2032.4058 | 2413.3038 | 2839.7197 | 3251.5366 | 3701.4887 | 4177.4329 | 4628.0691 | 5097.338 | 5581.1403 | 6088.7278 | 6618.165 | 7189.8038 | 7793.0539 | 8378.7054 | 8984.2506 | 9605.5922 | 10205.7999 | 10480.1118 | 10750.2868
CDP9 | VIC | VIC | Other renewable fuels | 0 | 0 | 0 | 0 | 0 | 0 | 0 | 0 | 0 | 0 | 90 | 90 | 90 | 90 | 90 | 90 | 90 | 90 | 90 | 90 | 90 | 90 | 90 | 90 | 90 | 90 | 90 | 90
CDP9 | VIC | VIC | DSP | 8.69 | 19.54 | 32.83 | 45.53 | 61.01 | 76.31 | 91.8 | 109.2 | 125.44 | 143.88 | 160.02 | 175.54 | 191.17 | 206.22 | 220.31 | 233.71 | 248.02 | 260.19 | 272.34 | 284.34 | 294.6 | 305.42 | 314.23 | 324.38 | 333.05 | 341.57 | 345.59 | 349.63
CDP9 | SA | CSA | Mid-merit gas | 0 | 0 | 0 | 0 | 0 | 0 | 0 | 0 | 0 | 0 | 0 | 0 | 0 | 0 | 0 | 0 | 0 | 0 | 0 | 0 | 0 | 0 | 0 | 0 | 0 | 0 | 0 | 0
CDP9 | SA | CSA | Flexible gas with CCS | 0 | 0 | 0 | 0 | 0 | 0 | 0 | 0 | 0 | 0 | 0 | 0 | 0 | 0 | 0 | 0 | 0 | 0 | 0 | 0 | 0 | 0 | 0 | 0 | 0 | 0 | 0 | 0
CDP9 | SA | CSA | Flexible gas | 0 | 200 | 200 | 200 | 200 | 200 | 200 | 200 | 200 | 200 | 730 | 730 | 730 | 730 | 730 | 730 | 730 | 730 | 730 | 973.0444 | 1099.3011 | 1099.3011 | 1099.3011 | 1099.3011 | 1099.3011 | 1099.3011 | 1099.3011 | 1099.3011
CDP9 | SA | CSA | Hydro | 0 | 0 | 0 | 0 | 0 | 0 | 0 | 0 | 0 | 0 | 0 | 0 | 0 | 0 | 0 | 0 | 0 | 0 | 0 | 0 | 0 | 0 | 0 | 0 | 0 | 0 | 0 | 0
CDP9 | SA | CSA | Deep storage | 0 | 0 | 0 | 0 | 0 | 0 | 7.51e-06 | 7.51e-06 | 7.51e-06 | 7.51e-06 | 1.006e-05 | 1.189e-05 | 1.189e-05 | 1.376e-05 | 1.479e-05 | 1.479e-05 | 1.479e-05 | 1.479e-05 | 1.479e-05 | 1.995e-05 | 1.995e-05 | 1.995e-05 | 1.995e-05 | 1.995e-05 | 2.202e-05 | 2.202e-05 | 2.202e-05 | 2.973e-05
CDP9 | SA | CSA | Medium storage | 0 | 0 | 0 | 4.703e-05 | 5.65e-05 | 0.0007352 | 0.0007352 | 0.00073924 | 0.00074661 | 0.00074661 | 0.00075895 | 0.00077368 | 0.00077368 | 0.00078758 | 0.00078959 | 0.00079105 | 0.00079253 | 0.00079907 | 0.00080619 | 0.00085216 | 215.1942 | 215.1942 | 215.1942 | 215.1942 | 215.1942 | 215.1942 | 215.1942 | 215.1942
CDP9 | SA | CSA | Shallow storage | 200 | 494.98 | 494.98 | 494.98 | 501 | 501 | 501 | 501 | 501 | 501 | 501 | 501 | 501 | 501 | 501 | 501 | 501 | 501 | 507.02 | 507.02 | 507.02 | 507.02 | 507.02 | 507.02 | 507.02 | 507.02 | 507.02 | 507.02
CDP9 | SA | CSA | Coordinated CER storage | 42.9567 | 84.1664 | 130.3037 | 187.4333 | 251.7824 | 360.3081 | 460.573 | 562.4863 | 673.4201 | 793.1806 | 927.3025 | 1065.6082 | 1193.3814 | 1335.2934 | 1493.1256 | 1636.7783 | 1778.9454 | 1919.0657 | 2064.4587 | 2211.3369 | 2368.1847 | 2528.7968 | 2681.119 | 2836.2618 | 2994.5682 | 3145.1562 | 3206.5491 | 3266.6332
CDP9 | SA | CSA | Other renewable fuels | 0 | 0 | 0 | 0 | 0 | 0 | 0 | 0 | 0 | 0 | 0 | 0 | 0 | 0 | 0 | 0 | 0 | 0 | 0 | 0 | 0 | 0 | 0 | 0 | 0 | 0 | 0 | 0
CDP9 | SA | CSA | DSP | 4.3 | 9.06 | 14.29 | 19.97 | 25.25 | 30.99 | 37.04 | 42.95 | 48.85 | 55.25 | 62.09 | 69.44 | 77.24 | 84.51 | 91.55 | 98.02 | 104.83 | 111.55 | 118.52 | 124.74 | 130.85 | 135.97 | 140.98 | 146.27 | 151.28 | 156.78 | 158.34 | 159.84
CDP9 | SA | SESA | Mid-merit gas | 0 | 0 | 0 | 0 | 0 | 0 | 0 | 0 | 0 | 0 | 0 | 0 | 0 | 0 | 0 | 0 | 0 | 0 | 0 | 0 | 0 | 0 | 0 | 0 | 0 | 0 | 0 | 0
CDP9 | SA | SESA | Flexible gas with CCS | 0 | 0 | 0 | 0 | 0 | 0 | 0 | 0 | 0 | 0 | 0 | 0 | 0 | 0 | 0 | 0 | 0 | 0 | 0 | 0 | 0 | 0 | 0 | 0 | 0 | 0 | 0 | 0
CDP9 | SA | SESA | Flexible gas | 0 | 0 | 0 | 0 | 0 | 0 | 0 | 0 | 0 | 0 | 0 | 0 | 0 | 0 | 0 | 0 | 0 | 0 | 0 | 0 | 0 | 0 | 0 | 0 | 0 | 0 | 0 | 0
CDP9 | SA | SESA | Hydro | 0 | 0 | 0 | 0 | 0 | 0 | 0 | 0 | 0 | 0 | 0 | 0 | 0 | 0 | 0 | 0 | 0 | 0 | 0 | 0 | 0 | 0 | 0 | 0 | 0 | 0 | 0 | 0
CDP9 | SA | SESA | Deep storage | 0 | 0 | 0 | 0 | 0 | 0 | 0 | 0 | 0 | 0 | 0 | 0 | 0 | 0 | 0 | 0 | 0 | 0 | 0 | 0 | 0 | 0 | 0 | 0 | 0 | 0 | 0 | 0
CDP9 | SA | SESA | Medium storage | 0 | 0 | 0 | 3.087e-05 | 3.915e-05 | 0.00028005 | 0.00028005 | 0.00028322 | 0.00028322 | 0.00028322 | 0.00029094 | 0.00029521 | 0.0002996 | 0.00030687 | 0.00031033 | 0.00031141 | 0.00031141 | 0.00031277 | 0.00031495 | 0.00032537 | 0.00033465 | 0.00033694 | 0.00035524 | 0.00035524 | 0.00035524 | 0.00035524 | 0.00035524 | 0.00035524
CDP9 | SA | SESA | Shallow storage | 0 | 0 | 0 | 0 | 0 | 0 | 0 | 0 | 0 | 0 | 0 | 0 | 0 | 0 | 0 | 0 | 0 | 0 | 0 | 0 | 0 | 0 | 0 | 0 | 0 | 0 | 0 | 0
CDP9 | SA | SESA | Coordinated CER storage | 1.6261 | 3.177 | 5.0172 | 7.2689 | 9.6904 | 13.7643 | 17.5928 | 21.5468 | 26.0254 | 30.7565 | 35.9827 | 41.4857 | 46.6449 | 52.5912 | 58.976 | 64.806 | 70.6818 | 76.6637 | 82.8475 | 89.0143 | 95.5872 | 102.432 | 108.9701 | 115.6553 | 122.5081 | 128.9626 | 131.3231 | 133.6411
CDP9 | SA | SESA | Other renewable fuels | 0 | 0 | 0 | 0 | 0 | 0 | 0 | 0 | 0 | 0 | 0 | 0 | 0 | 0 | 0 | 0 | 0 | 0 | 0 | 0 | 0 | 0 | 0 | 0 | 0 | 0 | 0 | 0
CDP9 | SA | SESA | DSP | 0 | 0 | 0 | 0 | 0 | 0 | 0 | 0 | 0 | 0 | 0 | 0 | 0 | 0 | 0 | 0 | 0 | 0 | 0 | 0 | 0 | 0 | 0 | 0 | 0 | 0 | 0 | 0
CDP9 | TAS | TAS | Mid-merit gas | 0 | 0 | 0 | 0 | 0 | 0 | 0 | 0 | 0 | 0 | 0 | 0 | 0 | 0 | 0 | 0 | 0 | 0 | 0 | 0 | 0 | 0 | 0 | 0 | 0 | 0 | 0 | 0
CDP9 | TAS | TAS | Flexible gas with CCS | 0 | 0 | 0 | 0 | 0 | 0 | 0 | 0 | 0 | 0 | 0 | 0 | 0 | 0 | 0 | 0 | 0 | 0 | 0 | 0 | 0 | 0 | 0 | 0 | 0 | 0 | 0 | 0
CDP9 | TAS | TAS | Flexible gas | 0 | 0 | 0 | 0 | 0 | 0 | 0 | 0 | 0 | 0 | 0 | 0 | 0 | 0 | 0 | 0 | 0 | 0 | 0 | 0 | 0 | 0 | 0 | 0 | 0 | 0 | 0 | 0
CDP9 | TAS | TAS | Hydro | 0 | 0 | 0 | 0 | 0 | 0 | 390 | 390 | 390 | 390 | 390 | 390 | 390 | 390 | 390 | 390 | 390 | 390 | 390 | 390 | 390 | 390 | 390 | 390 | 390 | 390 | 390 | 390
CDP9 | TAS | TAS | Deep storage | 0 | 0 | 0 | 0 | 0 | 0 | 0.00036115 | 0.00038374 | 0.00044621 | 0.00044621 | 121.06 | 121.06 | 121.06 | 180.2819 | 180.2819 | 180.2819 | 180.2819 | 180.2819 | 180.2819 | 180.2819 | 371.0002 | 371.0002 | 371.0002 | 371.0002 | 556.6622 | 556.6622 | 556.6622 | 556.6622
CDP9 | TAS | TAS | Medium storage | 0 | 0 | 0 | 1.857e-05 | 2.393e-05 | 4.755e-05 | 4.755e-05 | 5.013e-05 | 5.263e-05 | 5.384e-05 | 5.76e-05 | 5.76e-05 | 6.182e-05 | 6.346e-05 | 6.572e-05 | 6.689e-05 | 6.903e-05 | 6.903e-05 | 6.903e-05 | 6.903e-05 | 0.00010683 | 0.0001098 | 0.00011204 | 0.00011204 | 0.00011204 | 0.00011204 | 0.00011204 | 0.00013633
CDP9 | TAS | TAS | Shallow storage | 0 | 0 | 0 | 0 | 0 | 0 | 0 | 0 | 0 | 0 | 0 | 0 | 0 | 0 | 0 | 0 | 0 | 0 | 0 | 0 | 0 | 0 | 0 | 0 | 0 | 0 | 0 | 0
CDP9 | TAS | TAS | Coordinated CER storage | 2.0722 | 5.3573 | 10.256 | 17.1098 | 26.0519 | 40.4821 | 54.6431 | 71.0561 | 90.98 | 114.2764 | 141.0371 | 171.4012 | 202.3191 | 237.2573 | 276.9018 | 315.9538 | 354.1185 | 394.0762 | 436.4329 | 480.8166 | 528.2675 | 577.983 | 626.9278 | 677.8975 | 730.5437 | 781.2397 | 798.5102 | 815.4494
CDP9 | TAS | TAS | Other renewable fuels | 0 | 0 | 0 | 0 | 0 | 0 | 0 | 0 | 0 | 0 | 0 | 0 | 0 | 0 | 0 | 0 | 0 | 0 | 0 | 0 | 0 | 0 | 0 | 0 | 0 | 0 | 0 | 0
CDP9 | TAS | TAS | DSP | 2.24 | 4.45 | 6.86 | 9.12 | 11.37 | 13.6 | 16.12 | 19.14 | 22.27 | 25.2 | 27.9 | 30.53 | 33.33 | 36.14 | 38.6 | 40.88 | 43.28 | 45.99 | 48.95 | 51.8 | 54.25 | 56.66 | 58.9 | 60.97 | 63.43 | 65.32 | 64.21 | 62.87
CDP10 | NSW | NNSW | Mid-merit gas | 0 | 0 | 0 | 0 | 0 | 0 | 0 | 0 | 0 | 0 | 0 | 0 | 0 | 0 | 0 | 0 | 0 | 0 | 0 | 0 | 0 | 0 | 0 | 0 | 0 | 0 | 0 | 0
CDP10 | NSW | NNSW | Flexible gas with CCS | 0 | 0 | 0 | 0 | 0 | 0 | 0 | 0 | 0 | 0 | 0 | 0 | 0 | 0 | 0 | 0 | 0 | 0 | 0 | 0 | 0 | 0 | 0 | 0 | 0 | 0 | 0 | 0
CDP10 | NSW | NNSW | Flexible gas | 0 | 0 | 0 | 0 | 0 | 0 | 0 | 0 | 0 | 0 | 0 | 0 | 0 | 0 | 0 | 0 | 0 | 0 | 0 | 0 | 0 | 0 | 0 | 0 | 0 | 0 | 0 | 0
CDP10 | NSW | NNSW | Hydro | 0 | 0 | 0 | 0 | 0 | 0 | 0 | 0 | 0 | 0 | 0 | 0 | 0 | 0 | 0 | 0 | 0 | 0 | 0 | 0 | 0 | 0 | 0 | 0 | 0 | 0 | 0 | 0
CDP10 | NSW | NNSW | Snowy 2.0 | 0 | 0 | 0 | 0 | 0 | 0 | 0 | 0 | 0 | 0 | 0 | 0 | 0 | 0 | 0 | 0 | 0 | 0 | 0 | 0 | 0 | 0 | 0 | 0 | 0 | 0 | 0 | 0
CDP10 | NSW | NNSW | Deep storage | 0 | 0 | 0 | 0 | 0 | 0 | 500 | 500 | 500 | 500 | 500 | 500.0001 | 500.0001 | 500.0028 | 500.0028 | 500.0028 | 500.0028 | 500.0028 | 500.0028 | 500.0028 | 1000 | 1000 | 1000 | 1000 | 1000 | 1000 | 1000 | 1000
CDP10 | NSW | NNSW | Medium storage | 0 | 0 | 275 | 275.0001 | 275.0001 | 1199.0723 | 1199.0723 | 1199.0723 | 1199.0724 | 1199.0724 | 1199.0724 | 1199.0724 | 1199.0724 | 1199.0726 | 1199.0726 | 1199.0726 | 1199.0726 | 1199.0726 | 1199.0726 | 1199.0726 | 1199.0726 | 1199.0726 | 1199.0726 | 1199.0726 | 1199.0726 | 1199.0726 | 1199.0726 | 1199.0727
CDP10 | NSW | NNSW | Shallow storage | 0 | 30 | 230 | 430 | 430 | 430 | 430 | 430 | 430 | 430 | 430 | 430 | 430 | 430 | 430 | 430 | 430 | 430 | 430 | 430 | 430 | 430 | 430 | 430 | 430 | 430 | 430 | 430
CDP10 | NSW | NNSW | Coordinated CER storage | 18.4804 | 40.6436 | 68.3334 | 102.9876 | 143.1321 | 207.3806 | 263.9303 | 322.2081 | 386.3983 | 456.7844 | 537.507 | 623.6631 | 702.0331 | 786.1694 | 877.1047 | 956.8194 | 1037.7291 | 1118.5493 | 1203.2272 | 1289.9316 | 1382.437 | 1477.1015 | 1564.9061 | 1654.5223 | 1744.9306 | 1830.3677 | 1868.2739 | 1905.7932
CDP10 | NSW | NNSW | Other renewable fuels | 0 | 0 | 0 | 0 | 0 | 0 | 0 | 0 | 0 | 90 | 90 | 90 | 90 | 90 | 90 | 90 | 90 | 90 | 90 | 90 | 90 | 90 | 90 | 90 | 90 | 90 | 90 | 90
CDP10 | NSW | NNSW | DSP | 0 | 0 | 0 | 0 | 0 | 0 | 0 | 0 | 0 | 0 | 0 | 0 | 0 | 0 | 0 | 0 | 0 | 0 | 0 | 0 | 0 | 0 | 0 | 0 | 0 | 0 | 0 | 0
CDP10 | NSW | CNSW | Mid-merit gas | 0 | 0 | 0 | 0 | 0 | 0 | 0 | 0 | 0 | 0 | 0 | 0 | 0 | 0 | 0 | 0 | 0 | 0 | 0 | 0 | 0 | 0 | 0 | 0 | 0 | 0 | 0 | 0
CDP10 | NSW | CNSW | Flexible gas with CCS | 0 | 0 | 0 | 0 | 0 | 0 | 0 | 0 | 0 | 0 | 0 | 0 | 0 | 0 | 0 | 0 | 0 | 0 | 0 | 0 | 0 | 0 | 0 | 0 | 0 | 0 | 0 | 0
CDP10 | NSW | CNSW | Flexible gas | 0 | 0 | 0 | 0 | 0 | 0 | 0 | 0 | 0 | 0 | 0 | 0 | 0 | 0 | 0 | 0 | 0 | 0 | 0 | 0 | 0 | 0 | 0 | 0 | 0 | 0 | 0 | 0
CDP10 | NSW | CNSW | Hydro | 0 | 0 | 0 | 0 | 0 | 0 | 0 | 0 | 0 | 0 | 0 | 0 | 0 | 0 | 0 | 0 | 0 | 0 | 0 | 0 | 0 | 0 | 0 | 0 | 0 | 0 | 0 | 0
CDP10 | NSW | CNSW | Snowy 2.0 | 0 | 0 | 0 | 0 | 0 | 0 | 0 | 0 | 0 | 0 | 0 | 0 | 0 | 0 | 0 | 0 | 0 | 0 | 0 | 0 | 0 | 0 | 0 | 0 | 0 | 0 | 0 | 0
CDP10 | NSW | CNSW | Deep storage | 0 | 0 | 0 | 0 | 0 | 0 | 0 | 0 | 0 | 0 | 0 | 0 | 0 | 0 | 0 | 0 | 0 | 0 | 0 | 0 | 0 | 0 | 0 | 0 | 0 | 0 | 0 | 0
CDP10 | NSW | CNSW | Medium storage | 0 | 549 | 549 | 917.46 | 917.46 | 957.7391 | 957.7391 | 997.7591 | 997.7591 | 997.7591 | 1037.7791 | 1037.7792 | 1037.7792 | 1077.7992 | 1077.7992 | 1077.7992 | 1077.7992 | 1077.7992 | 1077.7992 | 1117.8192 | 1117.8192 | 1157.8392 | 1157.8392 | 1157.8392 | 1197.8592 | 1197.8592 | 1197.8592 | 1237.8792
CDP10 | NSW | CNSW | Shallow storage | 0 | 20 | 707.5489 | 1124.4619 | 2322.0673 | 2322.0673 | 2322.0673 | 2322.0673 | 2322.0673 | 2322.0673 | 2322.0673 | 2322.0673 | 2322.0673 | 2322.0673 | 2322.0673 | 2322.0673 | 2322.0673 | 2322.0673 | 2322.0673 | 2322.0673 | 2322.0673 | 2322.0673 | 2322.0673 | 2322.0673 | 2322.0673 | 2322.0673 | 2322.0673 | 2322.0673
CDP10 | NSW | CNSW | Coordinated CER storage | 7.9416 | 17.5451 | 29.6736 | 45.2191 | 63.6499 | 93.1436 | 120.5089 | 149.8842 | 183.0437 | 220.2998 | 262.4971 | 308.0104 | 350.7567 | 396.9791 | 447.3892 | 493.0516 | 539.4707 | 586.8293 | 636.6313 | 688.2085 | 743.2507 | 800.349 | 854.5987 | 910.9693 | 967.5321 | 1021.0742 | 1044.0944 | 1066.6307
CDP10 | NSW | CNSW | Other renewable fuels | 0 | 0 | 0 | 0 | 0 | 0 | 0 | 0 | 0 | 90 | 90 | 90 | 90 | 90 | 90 | 90 | 90 | 90 | 90 | 90 | 90 | 90 | 90 | 90 | 90 | 90 | 90 | 90
CDP10 | NSW | CNSW | DSP | 0 | 0 | 0 | 0 | 0 | 0 | 0 | 0 | 0 | 0 | 0 | 0 | 0 | 0 | 0 | 0 | 0 | 0 | 0 | 0 | 0 | 0 | 0 | 0 | 0 | 0 | 0 | 0
CDP10 | NSW | SNSW | Mid-merit gas | 0 | 0 | 0 | 0 | 0 | 0 | 0 | 0 | 0 | 0 | 0 | 0 | 0 | 0 | 0 | 0 | 0 | 0 | 0 | 0 | 0 | 0 | 0 | 0 | 0 | 0 | 0 | 0
CDP10 | NSW | SNSW | Flexible gas with CCS | 0 | 0 | 0 | 0 | 0 | 0 | 0 | 0 | 0 | 0 | 0 | 0 | 0 | 0 | 0 | 0 | 0 | 0 | 0 | 0 | 0 | 0 | 0 | 0 | 0 | 0 | 0 | 0
CDP10 | NSW | SNSW | Flexible gas | 0 | 0 | 0 | 0 | 0 | 0 | 0 | 0 | 0 | 0 | 0 | 0 | 0 | 0 | 0 | 0 | 0 | 0 | 0 | 0 | 0 | 0 | 0 | 0 | 0 | 0 | 0 | 0
CDP10 | NSW | SNSW | Hydro | 0 | 0 | 0 | 0 | 0 | 0 | 0 | 0 | 0 | 0 | 0 | 0 | 0 | 0 | 0 | 0 | 0 | 0 | 0 | 0 | 0 | 0 | 0 | 0 | 0 | 0 | 0 | 0
CDP10 | NSW | SNSW | Snowy 2.0 | 0 | 0 | 0 | 0 | 2200 | 2200 | 2200 | 2200 | 2200 | 2200 | 2200 | 2200 | 2200 | 2200 | 2200 | 2200 | 2200 | 2200 | 2200 | 2200 | 2200 | 2200 | 2200 | 2200 | 2200 | 2200 | 2200 | 2200
CDP10 | NSW | SNSW | Deep storage | 0 | 0 | 0 | 0 | 0 | 0 | 0 | 0 | 0 | 0 | 0 | 0 | 0 | 0 | 0 | 0 | 0 | 0 | 0 | 0 | 0 | 0 | 0 | 0 | 0 | 0 | 0 | 0
CDP10 | NSW | SNSW | Medium storage | 0 | 50 | 50 | 250 | 250 | 250.0005 | 250.0005 | 250.0005 | 250.0005 | 250.0005 | 250.0005 | 250.0006 | 250.0006 | 250.0006 | 250.0006 | 250.0006 | 250.0006 | 250.0006 | 250.0006 | 250.0006 | 250.0006 | 250.0006 | 250.0006 | 250.0006 | 250.0006 | 250.0006 | 250.0006 | 250.0006
CDP10 | NSW | SNSW | Shallow storage | 10 | 19.9 | 19.9 | 19.9 | 19.9 | 20.89 | 20.89 | 21.88 | 21.88 | 21.88 | 22.87 | 22.87 | 22.87 | 23.86 | 23.86 | 23.86 | 23.86 | 23.86 | 23.86 | 24.85 | 24.85 | 25.84 | 25.84 | 25.84 | 25.84 | 25.84 | 25.84 | 25.84
CDP10 | NSW | SNSW | Coordinated CER storage | 16.5056 | 37.0113 | 63.0275 | 95.9017 | 134.224 | 195.4715 | 249.2113 | 305.2891 | 367.9455 | 436.7844 | 515.2456 | 599.7717 | 678.2063 | 763.0048 | 854.7774 | 936.0888 | 1019.1333 | 1103.4623 | 1192.2066 | 1283.098 | 1379.1587 | 1477.9231 | 1572.014 | 1667.2617 | 1763.8684 | 1856.5527 | 1899.9023 | 1943.0756
CDP10 | NSW | SNSW | Other renewable fuels | 0 | 0 | 0 | 0 | 0 | 0 | 0 | 0 | 0 | 0 | 0 | 0 | 0 | 0 | 0 | 0 | 0 | 0 | 0 | 0 | 0 | 0 | 0 | 0 | 0 | 0 | 0 | 0
CDP10 | NSW | SNSW | DSP | 0 | 0 | 0 | 0 | 0 | 0 | 0 | 0 | 0 | 0 | 0 | 0 | 0 | 0 | 0 | 0 | 0 | 0 | 0 | 0 | 0 | 0 | 0 | 0 | 0 | 0 | 0 | 0
CDP10 | NSW | SNW | Mid-merit gas | 0 | 0 | 0 | 0 | 0 | 0 | 0 | 0 | 0 | 0 | 0 | 0 | 0 | 0 | 0 | 0 | 0 | 0 | 0 | 0 | 0 | 0 | 0 | 0 | 0 | 0 | 0 | 0
CDP10 | NSW | SNW | Flexible gas with CCS | 0 | 0 | 0 | 0 | 0 | 0 | 0 | 0 | 0 | 0 | 0 | 0 | 0 | 0 | 0 | 0 | 0 | 0 | 0 | 0 | 0 | 0 | 0 | 0 | 0 | 0 | 0 | 0
CDP10 | NSW | SNW | Flexible gas | 0 | 0 | 0 | 0 | 0 | 0 | 0 | 0 | 528.9564 | 1590.0164 | 1590.0164 | 1590.0164 | 2120.0182 | 2120.0182 | 3180 | 3180 | 3180 | 3180 | 3180 | 3180 | 4151.9684 | 4151.9684 | 4151.9684 | 4151.9684 | 4151.9684 | 4151.9684 | 4151.9684 | 4151.9684
CDP10 | NSW | SNW | Hydro | 0 | 0 | 0 | 0 | 0 | 0 | 0 | 0 | 0 | 0 | 0 | 0 | 0 | 0 | 0 | 0 | 0 | 0 | 0 | 0 | 0 | 0 | 0 | 0 | 0 | 0 | 0 | 0
CDP10 | NSW | SNW | Snowy 2.0 | 0 | 0 | 0 | 0 | 0 | 0 | 0 | 0 | 0 | 0 | 0 | 0 | 0 | 0 | 0 | 0 | 0 | 0 | 0 | 0 | 0 | 0 | 0 | 0 | 0 | 0 | 0 | 0
CDP10 | NSW | SNW | Deep storage | 0 | 0 | 0 | 0 | 0 | 0 | 0 | 0 | 0 | 0 | 0 | 0 | 0 | 0 | 0 | 0 | 0 | 0 | 0 | 0 | 0 | 0 | 0 | 0 | 0 | 0 | 0 | 0
CDP10 | NSW | SNW | Medium storage | 0 | 723.1805 | 723.1805 | 723.1805 | 723.1805 | 1224.8487 | 1224.8487 | 1224.8487 | 1224.8487 | 1224.8487 | 1224.8487 | 1224.8487 | 1224.8487 | 1224.8487 | 1224.8487 | 1224.8487 | 1224.8487 | 1224.8487 | 1224.8487 | 1224.8487 | 1224.8487 | 1224.8487 | 1224.8487 | 1224.8487 | 1224.8487 | 1224.8487 | 1224.8487 | 1224.8487
CDP10 | NSW | SNW | Shallow storage | 0 | 632.712 | 632.737 | 693.2245 | 965.3738 | 1007.7098 | 1635.2618 | 1707.8378 | 1707.8378 | 1707.8378 | 1780.4138 | 1780.4138 | 1780.4138 | 1852.9898 | 1852.9898 | 1852.9898 | 1852.9898 | 1852.9898 | 1852.9898 | 1925.5658 | 1925.5658 | 1998.1418 | 1998.1418 | 1998.1418 | 2070.7178 | 2070.7178 | 2070.7178 | 2143.2938
CDP10 | NSW | SNW | Coordinated CER storage | 79.4503 | 177.7776 | 300.1649 | 453.5017 | 629.1908 | 909.7051 | 1161.0231 | 1425.1955 | 1719.8536 | 2042.6577 | 2406.7412 | 2799.6803 | 3168.513 | 3568.1737 | 3999.7606 | 4387.3129 | 4781.8693 | 5182.5223 | 5602.5702 | 6033.1393 | 6490.9483 | 6965.4165 | 7422.9266 | 7895.7656 | 8374.1299 | 8824.9206 | 9003.6897 | 9179.2037
CDP10 | NSW | SNW | Other renewable fuels | 0 | 0 | 0 | 0 | 0 | 0 | 0 | 30 | 30 | 90 | 90 | 90 | 90 | 90 | 90 | 90 | 90 | 90 | 90 | 90 | 90 | 90 | 90 | 90 | 90 | 90 | 90 | 90
CDP10 | NSW | SNW | DSP | 14.9 | 31.14 | 50.55 | 164.35 | 351.34 | 518.29 | 632.82 | 747.32 | 861.78 | 875.08 | 888.95 | 901.91 | 919.47 | 935.66 | 946.06 | 953.56 | 966.36 | 973.37 | 984.56 | 993.69 | 990.94 | 993.13 | 991.36 | 991.53 | 998.9 | 1001.79 | 1012.85 | 1036.79
CDP10 | QLD | NQ | Mid-merit gas | 0 | 0 | 0 | 0 | 0 | 0 | 0 | 0 | 0 | 0 | 0 | 0 | 0 | 0 | 0 | 0 | 0 | 0 | 0 | 0 | 0 | 0 | 0 | 0 | 0 | 0 | 0 | 0
CDP10 | QLD | NQ | Flexible gas with CCS | 0 | 0 | 0 | 0 | 0 | 0 | 0 | 0 | 0 | 0 | 0 | 0 | 0 | 0 | 0 | 0 | 0 | 0 | 0 | 0 | 0 | 0 | 0 | 0 | 0 | 0 | 0 | 0
CDP10 | QLD | NQ | Flexible gas | 0 | 0 | 0 | 0 | 0 | 0 | 0 | 0 | 0 | 0 | 0 | 0 | 0 | 0 | 0 | 0 | 0 | 0 | 0 | 0 | 0 | 0 | 0 | 0 | 0 | 0 | 0 | 0
CDP10 | QLD | NQ | Hydro | 0 | 0 | 0 | 0 | 0 | 0 | 0 | 0 | 0 | 0 | 0 | 0 | 0 | 0 | 0 | 0 | 0 | 0 | 0 | 0 | 0 | 0 | 0 | 0 | 0 | 0 | 0 | 0
CDP10 | QLD | NQ | Borumba | 0 | 0 | 0 | 0 | 0 | 0 | 0 | 0 | 0 | 0 | 0 | 0 | 0 | 0 | 0 | 0 | 0 | 0 | 0 | 0 | 0 | 0 | 0 | 0 | 0 | 0 | 0 | 0
CDP10 | QLD | NQ | Deep storage | 0 | 0 | 0 | 0 | 0 | 0 | 0 | 0 | 0 | 0 | 0 | 0 | 0 | 0 | 0 | 0 | 0 | 0 | 0 | 0 | 0 | 0 | 0 | 0 | 0 | 0 | 0 | 0
CDP10 | QLD | NQ | Medium storage | 0 | 0 | 0 | 1.533e-05 | 2.147e-05 | 4.669e-05 | 4.669e-05 | 5.494e-05 | 5.872e-05 | 6.382e-05 | 0.00011174 | 0.00011174 | 0.00011174 | 0.00011174 | 0.00011443 | 0.00011653 | 0.00011893 | 0.00011893 | 0.00012045 | 0.00012448 | 0.0001278 | 0.00013497 | 0.00013497 | 0.00013497 | 0.00013497 | 0.00013497 | 0.00013497 | 0.00013497
CDP10 | QLD | NQ | Shallow storage | 0 | 0 | 300 | 300 | 300 | 300 | 300 | 300 | 300 | 300 | 300 | 300 | 300 | 300 | 300 | 300 | 300 | 300 | 300 | 300 | 300 | 300 | 300 | 300 | 300 | 300 | 300 | 300
CDP10 | QLD | NQ | Coordinated CER storage | 8.8439 | 22.2112 | 36.3789 | 54.9157 | 77.003 | 115.5995 | 150.2393 | 185.32 | 223.644 | 265.4109 | 309.4568 | 359.2155 | 402.5345 | 449.6513 | 501.1796 | 548.7265 | 598.2565 | 648.5253 | 700.7886 | 754.2165 | 809.9308 | 868.5773 | 924.5511 | 982.1394 | 1041.9478 | 1098.7884 | 1125.0707 | 1151.2388
CDP10 | QLD | NQ | Other renewable fuels | 0 | 0 | 0 | 0 | 0 | 0 | 0 | 0 | 0 | 0 | 0 | 0 | 0 | 0 | 0 | 0 | 0 | 0 | 0 | 0 | 0 | 0 | 0 | 0 | 0 | 0 | 0 | 0
CDP10 | QLD | NQ | DSP | 0 | 0 | 0 | 0 | 0 | 0 | 0 | 0 | 0 | 0 | 0 | 0 | 0 | 0 | 0 | 0 | 0 | 0 | 0 | 0 | 0 | 0 | 0 | 0 | 0 | 0 | 0 | 0
CDP10 | QLD | GG | Mid-merit gas | 0 | 0 | 0 | 0 | 0 | 0 | 0 | 0 | 0 | 0 | 0 | 0 | 0 | 0 | 0 | 0 | 0 | 0 | 0 | 0 | 0 | 0 | 0 | 0 | 0 | 0 | 0 | 0
CDP10 | QLD | GG | Flexible gas with CCS | 0 | 0 | 0 | 0 | 0 | 0 | 0 | 0 | 0 | 0 | 0 | 0 | 0 | 0 | 0 | 0 | 0 | 0 | 0 | 0 | 0 | 0 | 0 | 0 | 0 | 0 | 0 | 0
CDP10 | QLD | GG | Flexible gas | 0 | 0 | 0 | 0 | 0 | 0 | 530 | 530 | 530 | 530 | 530 | 792.8877 | 1060 | 1060 | 1060 | 1060 | 1060 | 1060 | 1060 | 1060 | 1060 | 1060 | 1060 | 1060 | 1060 | 1060 | 1060 | 1060
CDP10 | QLD | GG | Hydro | 0 | 0 | 0 | 0 | 0 | 0 | 0 | 0 | 0 | 0 | 0 | 0 | 0 | 0 | 0 | 0 | 0 | 0 | 0 | 0 | 0 | 0 | 0 | 0 | 0 | 0 | 0 | 0
CDP10 | QLD | GG | Borumba | 0 | 0 | 0 | 0 | 0 | 0 | 0 | 0 | 0 | 0 | 0 | 0 | 0 | 0 | 0 | 0 | 0 | 0 | 0 | 0 | 0 | 0 | 0 | 0 | 0 | 0 | 0 | 0
CDP10 | QLD | GG | Deep storage | 0 | 0 | 0 | 0 | 0 | 0 | 0 | 0 | 0 | 0 | 0 | 0 | 0 | 0 | 0 | 0 | 0 | 0 | 0 | 0 | 0 | 0 | 0 | 0 | 0 | 0 | 0 | 0
CDP10 | QLD | GG | Medium storage | 0 | 0 | 0 | 5.66e-06 | 5.66e-06 | 1.269e-05 | 1.593e-05 | 3.152e-05 | 4.196e-05 | 5.275e-05 | 0.00018207 | 0.00018207 | 0.00018207 | 0.00020713 | 0.00020861 | 0.00020861 | 0.00020861 | 0.00021117 | 0.00021117 | 0.00021342 | 0.00022074 | 0.00024349 | 0.00024349 | 0.00024349 | 229.8794 | 229.8794 | 229.8794 | 229.8794
CDP10 | QLD | GG | Shallow storage | 0 | 400 | 400 | 400 | 400 | 400 | 400 | 400 | 400 | 400 | 400 | 400 | 400 | 400 | 400 | 400 | 400 | 400 | 400 | 400 | 400 | 400 | 400 | 400 | 400 | 400 | 400 | 400
CDP10 | QLD | GG | Coordinated CER storage | 0.49748 | 1.2626 | 2.1024 | 3.2167 | 4.5915 | 6.9853 | 9.2974 | 11.7689 | 14.5126 | 17.5779 | 20.882 | 24.629 | 28.0407 | 31.763 | 35.8635 | 39.771 | 43.8634 | 48.0693 | 52.4726 | 57.0087 | 61.7907 | 66.8385 | 71.7778 | 76.8542 | 82.1256 | 87.1199 | 89.0635 | 90.995
CDP10 | QLD | GG | Other renewable fuels | 0 | 0 | 0 | 0 | 0 | 0 | 0 | 0 | 0 | 0 | 0 | 0 | 0 | 0 | 0 | 0 | 0 | 0 | 0 | 0 | 0 | 0 | 0 | 0 | 0 | 0 | 0 | 0
CDP10 | QLD | GG | DSP | 0 | 0 | 0 | 0 | 0 | 0 | 0 | 0 | 0 | 0 | 0 | 0 | 0 | 0 | 0 | 0 | 0 | 0 | 0 | 0 | 0 | 0 | 0 | 0 | 0 | 0 | 0 | 0
CDP10 | QLD | CQ | Mid-merit gas | 0 | 0 | 0 | 0 | 0 | 0 | 0 | 0 | 0 | 0 | 0 | 0 | 0 | 0 | 0 | 0 | 0 | 0 | 0 | 0 | 0 | 0 | 0 | 0 | 0 | 0 | 0 | 0
CDP10 | QLD | CQ | Flexible gas with CCS | 0 | 0 | 0 | 0 | 0 | 0 | 0 | 0 | 0 | 0 | 0 | 0 | 0 | 0 | 0 | 0 | 0 | 0 | 0 | 0 | 0 | 0 | 0 | 0 | 0 | 0 | 0 | 0
CDP10 | QLD | CQ | Flexible gas | 0 | 0 | 0 | 0 | 0 | 0 | 0 | 0 | 0 | 0 | 0 | 0 | 0 | 0 | 0 | 0 | 0 | 0 | 0 | 0 | 0 | 0 | 0 | 0 | 0 | 0 | 0 | 0
CDP10 | QLD | CQ | Hydro | 0 | 0 | 0 | 0 | 0 | 0 | 0 | 0 | 0 | 0 | 0 | 0 | 0 | 0 | 0 | 0 | 0 | 0 | 0 | 0 | 0 | 0 | 0 | 0 | 0 | 0 | 0 | 0
CDP10 | QLD | CQ | Borumba | 0 | 0 | 0 | 0 | 0 | 0 | 0 | 0 | 0 | 0 | 0 | 0 | 0 | 0 | 0 | 0 | 0 | 0 | 0 | 0 | 0 | 0 | 0 | 0 | 0 | 0 | 0 | 0
CDP10 | QLD | CQ | Deep storage | 0 | 0 | 0 | 0 | 0 | 0 | 80.6756 | 80.6756 | 80.6756 | 80.6756 | 80.6756 | 80.6756 | 80.6756 | 80.6756 | 80.6756 | 80.6756 | 80.6756 | 80.6756 | 80.6756 | 80.6756 | 80.6756 | 80.6756 | 80.6756 | 80.6756 | 80.6756 | 80.6756 | 80.6756 | 86.2472
CDP10 | QLD | CQ | Medium storage | 0 | 0 | 0 | 6.82e-06 | 8.81e-06 | 3.107e-05 | 3.107e-05 | 3.787e-05 | 4.188e-05 | 5.251e-05 | 0.00018158 | 0.00018158 | 0.00018158 | 0.00020645 | 0.00020747 | 0.00020747 | 0.00021033 | 0.00021335 | 0.00021777 | 0.00022297 | 0.00022901 | 0.00023997 | 0.00023997 | 0.00023997 | 228.7864 | 228.7864 | 228.7864 | 228.7864
CDP10 | QLD | CQ | Shallow storage | 0 | 0 | 0 | 150 | 150 | 150 | 150 | 150 | 150 | 150 | 150 | 150 | 150 | 150 | 150 | 150 | 150 | 150 | 150 | 150 | 150 | 150 | 150 | 150 | 150 | 150 | 150 | 150
CDP10 | QLD | CQ | Coordinated CER storage | 8.2592 | 20.7604 | 34.2431 | 52.0581 | 73.5865 | 111.2258 | 145.7645 | 181.6325 | 220.9955 | 264.2537 | 310.3931 | 362.6051 | 408.4985 | 458.6354 | 513.6572 | 564.9329 | 618.5396 | 673.1484 | 729.7637 | 788.1598 | 849.2925 | 913.7471 | 975.5807 | 1039.3118 | 1105.294 | 1168.1645 | 1195.9778 | 1223.4898
CDP10 | QLD | CQ | Other renewable fuels | 0 | 0 | 0 | 0 | 0 | 0 | 0 | 0 | 0 | 0 | 0 | 0 | 0 | 0 | 0 | 0 | 0 | 0 | 0 | 0 | 0 | 0 | 0 | 0 | 0 | 0 | 0 | 0
CDP10 | QLD | CQ | DSP | 0 | 0 | 0 | 0 | 0 | 0 | 0 | 0 | 0 | 0 | 0 | 0 | 0 | 0 | 0 | 0 | 0 | 0 | 0 | 0 | 0 | 0 | 0 | 0 | 0 | 0 | 0 | 0
CDP10 | QLD | SQ | Mid-merit gas | 0 | 0 | 0 | 0 | 0 | 0 | 0 | 0 | 0 | 0 | 0 | 0 | 0 | 0 | 0 | 0 | 0 | 0 | 0 | 0 | 0 | 0 | 0 | 0 | 0 | 0 | 0 | 0
CDP10 | QLD | SQ | Flexible gas with CCS | 0 | 0 | 0 | 0 | 0 | 0 | 0 | 0 | 0 | 0 | 0 | 0 | 0 | 0 | 0 | 0 | 0 | 0 | 0 | 0 | 0 | 0 | 0 | 0 | 0 | 0 | 0 | 0
CDP10 | QLD | SQ | Flexible gas | 0 | 0 | 200 | 200 | 200 | 200 | 200 | 200 | 200 | 200 | 506.4268 | 1260 | 1260 | 1260 | 1260 | 1525 | 2146.1601 | 2146.1601 | 3207.2171 | 3462.8845 | 3462.8845 | 3462.8845 | 3462.8845 | 3462.8845 | 3462.8845 | 3462.8845 | 3462.8845 | 3462.8845
CDP10 | QLD | SQ | Hydro | 0 | 0 | 0 | 0 | 0 | 0 | 0 | 0 | 0 | 0 | 0 | 0 | 0 | 0 | 0 | 0 | 0 | 0 | 0 | 0 | 0 | 0 | 0 | 0 | 0 | 0 | 0 | 0
CDP10 | QLD | SQ | Borumba | 0 | 0 | 0 | 0 | 0 | 0 | 0 | 1998 | 1998 | 1998 | 1998 | 1998 | 1998 | 1998 | 1998 | 1998 | 1998 | 1998 | 1998 | 1998 | 1998 | 1998 | 1998 | 1998 | 1998 | 1998 | 1998 | 1998
CDP10 | QLD | SQ | Deep storage | 0 | 0 | 0 | 0 | 0 | 0 | 0 | 0 | 0 | 0 | 0 | 0 | 0 | 0 | 0 | 0 | 0 | 0 | 0 | 0 | 0 | 0 | 0 | 0 | 0 | 0 | 0 | 0
CDP10 | QLD | SQ | Medium storage | 0 | 0 | 0 | 1.65e-05 | 2.762e-05 | 4.1375 | 4.1375 | 4.1375 | 4.1375 | 4.1375 | 4.1375 | 4.1375 | 4.1375 | 4.1375 | 4.1375 | 4.1375 | 4.1375 | 4.1375 | 4.1375 | 4.1375 | 4.1375 | 4.1375 | 4.1375 | 4.1375 | 4.1375 | 4.1375 | 4.1375 | 4.1375
CDP10 | QLD | SQ | Shallow storage | 714.16 | 1020.16 | 1020.16 | 1020.16 | 1020.16 | 1020.16 | 1020.16 | 1020.16 | 1020.16 | 1020.16 | 1020.16 | 1020.16 | 1020.16 | 1020.16 | 1020.16 | 1020.16 | 1020.16 | 1020.16 | 1020.16 | 1020.16 | 1020.16 | 1020.16 | 1020.16 | 1020.16 | 1020.16 | 1020.16 | 1020.16 | 1020.16
CDP10 | QLD | SQ | Coordinated CER storage | 45.6686 | 116.9632 | 194.5667 | 298.003 | 424.3088 | 645.9566 | 850.0898 | 1060.8271 | 1293.1773 | 1548.1711 | 1820.2147 | 2130.029 | 2406.0247 | 2707.4985 | 3038.5597 | 3348.8919 | 3671.8384 | 4001.4689 | 4343.0545 | 4694.7068 | 5064.186 | 5453.0576 | 5830.9125 | 6221.857 | 6626.2353 | 7010.068 | 7172.354 | 7331.9419
CDP10 | QLD | SQ | Other renewable fuels | 0 | 0 | 0 | 0 | 0 | 0 | 0 | 0 | 0 | 0 | 0 | 90 | 90 | 90 | 90 | 90 | 90 | 90 | 90 | 90 | 90 | 90 | 90 | 90 | 90 | 90 | 90 | 90
CDP10 | QLD | SQ | DSP | 13.69 | 26.64 | 41.47 | 54.63 | 70.27 | 87.42 | 104.36 | 120.61 | 137.17 | 154.12 | 170.17 | 189.87 | 209.89 | 230.22 | 247.15 | 264.14 | 283.45 | 302.02 | 319.84 | 336.45 | 350.02 | 365.17 | 382.41 | 398.49 | 414.01 | 428.44 | 435.63 | 448.46
CDP10 | VIC | VIC | Mid-merit gas | 0 | 0 | 0 | 0 | 0 | 0 | 0 | 0 | 0 | 0 | 0 | 0 | 0 | 0 | 0 | 0 | 0 | 0 | 0 | 0 | 0 | 0 | 0 | 0 | 0 | 0 | 0 | 0