FP2222_240606a | Step Change - Final | CDP12 | H2 Domestic Fixed_SQ | 2043 | QLD | SQ | 539.8446 | 539.8446 | 61.6261 | Fixed domestic
FP2222_240606a | Step Change - Final | CDP12 | H2 Domestic Fixed_SQ | 2044 | QLD | SQ | 649.4091 | 649.4091 | 73.9309 | Fixed domestic
FP2222_240606a | Step Change - Final | CDP12 | H2 Domestic Fixed_SQ | 2045 | QLD | SQ | 647.6348 | 647.6348 | 73.9309 | Fixed domestic
FP2222_240606a | Step Change - Final | CDP12 | H2 Domestic Fixed_SQ | 2046 | QLD | SQ | 702.2805 | 702.2805 | 80.169 | Fixed domestic
FP2222_240606a | Step Change - Final | CDP12 | H2 Domestic Fixed_SQ | 2047 | QLD | SQ | 702.2805 | 702.2805 | 80.169 | Fixed domestic
FP2222_240606a | Step Change - Final | CDP12 | H2 Domestic Fixed_SQ | 2048 | QLD | SQ | 760.5812 | 760.5812 | 86.5871 | Fixed domestic
FP2222_240606a | Step Change - Final | CDP12 | H2 Domestic Fixed_SQ | 2049 | QLD | SQ | 758.5032 | 758.5032 | 86.5871 | Fixed domestic
FP2222_240606a | Step Change - Final | CDP12 | H2 Domestic Fixed_SQ | 2050 | QLD | SQ | 828.0754 | 828.0754 | 94.5292 | Fixed domestic
FP2222_240606a | Step Change - Final | CDP12 | H2 Domestic Fixed_SQ | 2051 | QLD | SQ | 847.1176 | 847.1176 | 96.7029 | Fixed domestic
FP2222_240606a | Step Change - Final | CDP12 | H2 Domestic Fixed_SQ | 2052 | QLD | SQ | 849.4385 | 849.4385 | 96.7029 | Fixed domestic
FP2222_240606a | Step Change - Final | CDP12 | H2 Domestic Flex_SQ | 2025 | QLD | SQ | 2.5632 | 3.0531 | 0.34853 | Flexible domestic
FP2222_240606a | Step Change - Final | CDP12 | H2 Domestic Flex_SQ | 2026 | QLD | SQ | 2.5183 | 3.1261 | 0.35686 | Flexible domestic
FP2222_240606a | Step Change - Final | CDP12 | H2 Domestic Flex_SQ | 2027 | QLD | SQ | 2.4802 | 3.1261 | 0.35686 | Flexible domestic
FP2222_240606a | Step Change - Final | CDP12 | H2 Domestic Flex_SQ | 2028 | QLD | SQ | 2.4483 | 3.1347 | 0.35686 | Flexible domestic
FP2222_240606a | Step Change - Final | CDP12 | H2 Domestic Flex_SQ | 2029 | QLD | SQ | 54.0891 | 67.4882 | 7.7041 | Flexible domestic
FP2222_240606a | Step Change - Final | CDP12 | H2 Domestic Flex_SQ | 2030 | QLD | SQ | 231.1541 | 501.1625 | 57.2103 | Flexible domestic
FP2222_240606a | Step Change - Final | CDP12 | H2 Domestic Flex_SQ | 2031 | QLD | SQ | 412.027 | 501.1625 | 57.2103 | Flexible domestic
FP2222_240606a | Step Change - Final | CDP12 | H2 Domestic Flex_SQ | 2032 | QLD | SQ | 620.1179 | 823.1056 | 93.7051 | Flexible domestic
FP2222_240606a | Step Change - Final | CDP12 | H2 Domestic Flex_SQ | 2033 | QLD | SQ | 954.7925 | 1110.2052 | 126.7357 | Flexible domestic
FP2222_240606a | Step Change - Final | CDP12 | H2 Domestic Flex_SQ | 2034 | QLD | SQ | 1812.6704 | 2530.2316 | 288.8392 | Flexible domestic
FP2222_240606a | Step Change - Final | CDP12 | H2 Domestic Flex_SQ | 2035 | QLD | SQ | 2594.1962 | 3885.4391 | 443.5433 | Flexible domestic
FP2222_240606a | Step Change - Final | CDP12 | H2 Domestic Flex_SQ | 2036 | QLD | SQ | 2791.7286 | 6086.1882 | 692.8721 | Flexible domestic
FP2222_240606a | Step Change - Final | CDP12 | H2 Domestic Flex_SQ | 2037 | QLD | SQ | 2986.7105 | 7281.5404 | 831.2261 | Flexible domestic
FP2222_240606a | Step Change - Final | CDP12 | H2 Domestic Flex_SQ | 2038 | QLD | SQ | 3162.4025 | 7281.5404 | 831.2261 | Flexible domestic
FP2222_240606a | Step Change - Final | CDP12 | H2 Domestic Flex_SQ | 2039 | QLD | SQ | 3253.7179 | 9477.4256 | 1081.8979 | Flexible domestic
FP2222_240606a | Step Change - Final | CDP12 | H2 Domestic Flex_SQ | 2040 | QLD | SQ | 3713.2661 | 9503.3911 | 1081.8979 | Flexible domestic
FP2222_240606a | Step Change - Final | CDP12 | H2 Domestic Flex_SQ | 2041 | QLD | SQ | 3881.9199 | 9684.5887 | 1105.5467 | Flexible domestic
FP2222_240606a | Step Change - Final | CDP12 | H2 Domestic Flex_SQ | 2042 | QLD | SQ | 4174.8799 | 9684.5887 | 1105.5467 | Flexible domestic
FP2222_240606a | Step Change - Final | CDP12 | H2 Domestic Flex_SQ | 2043 | QLD | SQ | 4409.263 | 11996.5464 | 1369.4688 | Flexible domestic
FP2222_240606a | Step Change - Final | CDP12 | H2 Domestic Flex_SQ | 2044 | QLD | SQ | 4660.3503 | 14431.3141 | 1642.9092 | Flexible domestic
FP2222_240606a | Step Change - Final | CDP12 | H2 Domestic Flex_SQ | 2045 | QLD | SQ | 4854.4825 | 14391.8843 | 1642.9092 | Flexible domestic
FP2222_240606a | Step Change - Final | CDP12 | H2 Domestic Flex_SQ | 2046 | QLD | SQ | 5082.0251 | 15606.2342 | 1781.5336 | Flexible domestic
FP2222_240606a | Step Change - Final | CDP12 | H2 Domestic Flex_SQ | 2047 | QLD | SQ | 5312.1569 | 15606.2342 | 1781.5336 | Flexible domestic
FP2222_240606a | Step Change - Final | CDP12 | H2 Domestic Flex_SQ | 2048 | QLD | SQ | 5473.5157 | 16901.8055 | 1924.1582 | Flexible domestic
FP2222_240606a | Step Change - Final | CDP12 | H2 Domestic Flex_SQ | 2049 | QLD | SQ | 5752.5352 | 16855.6257 | 1924.1582 | Flexible domestic
FP2222_240606a | Step Change - Final | CDP12 | H2 Domestic Flex_SQ | 2050 | QLD | SQ | 5966.6758 | 18401.6761 | 2100.648 | Flexible domestic
FP2222_240606a | Step Change - Final | CDP12 | H2 Domestic Flex_SQ | 2051 | QLD | SQ | 6104.0927 | 18824.8366 | 2148.954 | Flexible domestic
FP2222_240606a | Step Change - Final | CDP12 | H2 Domestic Flex_SQ | 2052 | QLD | SQ | 6369.185 | 18876.4115 | 2148.954 | Flexible domestic
FP2222_240606a | Step Change - Final | CDP12 | H2 Domestic Fixed_CSA | 2025 | SA | CSA | 0 | 0 | 0 | Fixed domestic
FP2222_240606a | Step Change - Final | CDP12 | H2 Domestic Fixed_CSA | 2026 | SA | CSA | 0 | 0 | 0 | Fixed domestic
FP2222_240606a | Step Change - Final | CDP12 | H2 Domestic Fixed_CSA | 2027 | SA | CSA | 0 | 0 | 0 | Fixed domestic
FP2222_240606a | Step Change - Final | CDP12 | H2 Domestic Fixed_CSA | 2028 | SA | CSA | 0 | 0 | 0 | Fixed domestic
FP2222_240606a | Step Change - Final | CDP12 | H2 Domestic Fixed_CSA | 2029 | SA | CSA | 0 | 0 | 0 | Fixed domestic
FP2222_240606a | Step Change - Final | CDP12 | H2 Domestic Fixed_CSA | 2030 | SA | CSA | 0 | 0 | 0 | Fixed domestic
FP2222_240606a | Step Change - Final | CDP12 | H2 Domestic Fixed_CSA | 2031 | SA | CSA | 0 | 0 | 0 | Fixed domestic
FP2222_240606a | Step Change - Final | CDP12 | H2 Domestic Fixed_CSA | 2032 | SA | CSA | 0 | 0 | 0 | Fixed domestic
FP2222_240606a | Step Change - Final | CDP12 | H2 Domestic Fixed_CSA | 2033 | SA | CSA | 0 | 0 | 0 | Fixed domestic
FP2222_240606a | Step Change - Final | CDP12 | H2 Domestic Fixed_CSA | 2034 | SA | CSA | 0 | 0 | 0 | Fixed domestic
FP2222_240606a | Step Change - Final | CDP12 | H2 Domestic Fixed_CSA | 2035 | SA | CSA | 0 | 0 | 0 | Fixed domestic
FP2222_240606a | Step Change - Final | CDP12 | H2 Domestic Fixed_CSA | 2036 | SA | CSA | 0 | 0 | 0 | Fixed domestic
FP2222_240606a | Step Change - Final | CDP12 | H2 Domestic Fixed_CSA | 2037 | SA | CSA | 0 | 0 | 0 | Fixed domestic
FP2222_240606a | Step Change - Final | CDP12 | H2 Domestic Fixed_CSA | 2038 | SA | CSA | 21.7337 | 21.7337 | 2.481 | Fixed domestic
FP2222_240606a | Step Change - Final | CDP12 | H2 Domestic Fixed_CSA | 2039 | SA | CSA | 30.6337 | 30.6337 | 3.497 | Fixed domestic
FP2222_240606a | Step Change - Final | CDP12 | H2 Domestic Fixed_CSA | 2040 | SA | CSA | 30.7176 | 30.7176 | 3.497 | Fixed domestic
FP2222_240606a | Step Change - Final | CDP12 | H2 Domestic Fixed_CSA | 2041 | SA | CSA | 42.5604 | 42.5604 | 4.8585 | Fixed domestic
FP2222_240606a | Step Change - Final | CDP12 | H2 Domestic Fixed_CSA | 2042 | SA | CSA | 58.3563 | 58.3563 | 6.6617 | Fixed domestic
FP2222_240606a | Step Change - Final | CDP12 | H2 Domestic Fixed_CSA | 2043 | SA | CSA | 65.7769 | 65.7769 | 7.5088 | Fixed domestic
FP2222_240606a | Step Change - Final | CDP12 | H2 Domestic Fixed_CSA | 2044 | SA | CSA | 66.6785 | 66.6785 | 7.5909 | Fixed domestic
FP2222_240606a | Step Change - Final | CDP12 | H2 Domestic Fixed_CSA | 2045 | SA | CSA | 84.7117 | 84.7117 | 9.6703 | Fixed domestic
FP2222_240606a | Step Change - Final | CDP12 | H2 Domestic Fixed_CSA | 2046 | SA | CSA | 84.7117 | 84.7117 | 9.6703 | Fixed domestic
FP2222_240606a | Step Change - Final | CDP12 | H2 Domestic Fixed_CSA | 2047 | SA | CSA | 84.7117 | 84.7117 | 9.6703 | Fixed domestic
FP2222_240606a | Step Change - Final | CDP12 | H2 Domestic Fixed_CSA | 2048 | SA | CSA | 84.9438 | 84.9438 | 9.6703 | Fixed domestic
FP2222_240606a | Step Change - Final | CDP12 | H2 Domestic Fixed_CSA | 2049 | SA | CSA | 115.0481 | 115.0481 | 13.1333 | Fixed domestic
FP2222_240606a | Step Change - Final | CDP12 | H2 Domestic Fixed_CSA | 2050 | SA | CSA | 115.0481 | 115.0481 | 13.1333 | Fixed domestic
FP2222_240606a | Step Change - Final | CDP12 | H2 Domestic Fixed_CSA | 2051 | SA | CSA | 175.1416 | 175.1416 | 19.9933 | Fixed domestic
FP2222_240606a | Step Change - Final | CDP12 | H2 Domestic Fixed_CSA | 2052 | SA | CSA | 175.6215 | 175.6215 | 19.9933 | Fixed domestic
FP2222_240606a | Step Change - Final | CDP12 | H2 Domestic Flex_CSA | 2025 | SA | CSA | 0 | 0 | 0 | Flexible domestic
FP2222_240606a | Step Change - Final | CDP12 | H2 Domestic Flex_CSA | 2026 | SA | CSA | 0 | 0 | 0 | Flexible domestic
FP2222_240606a | Step Change - Final | CDP12 | H2 Domestic Flex_CSA | 2027 | SA | CSA | 0 | 0 | 0 | Flexible domestic
FP2222_240606a | Step Change - Final | CDP12 | H2 Domestic Flex_CSA | 2028 | SA | CSA | 0 | 0 | 0 | Flexible domestic
FP2222_240606a | Step Change - Final | CDP12 | H2 Domestic Flex_CSA | 2029 | SA | CSA | 0 | 0 | 0 | Flexible domestic
FP2222_240606a | Step Change - Final | CDP12 | H2 Domestic Flex_CSA | 2030 | SA | CSA | 0 | 0 | 0 | Flexible domestic
FP2222_240606a | Step Change - Final | CDP12 | H2 Domestic Flex_CSA | 2031 | SA | CSA | 0 | 0 | 0 | Flexible domestic
FP2222_240606a | Step Change - Final | CDP12 | H2 Domestic Flex_CSA | 2032 | SA | CSA | 0 | 0 | 0 | Flexible domestic
FP2222_240606a | Step Change - Final | CDP12 | H2 Domestic Flex_CSA | 2033 | SA | CSA | 0 | 0 | 0 | Flexible domestic
FP2222_240606a | Step Change - Final | CDP12 | H2 Domestic Flex_CSA | 2034 | SA | CSA | 0 | 0 | 0 | Flexible domestic
FP2222_240606a | Step Change - Final | CDP12 | H2 Domestic Flex_CSA | 2035 | SA | CSA | 0 | 0 | 0 | Flexible domestic
FP2222_240606a | Step Change - Final | CDP12 | H2 Domestic Flex_CSA | 2036 | SA | CSA | 0 | 0 | 0 | Flexible domestic
FP2222_240606a | Step Change - Final | CDP12 | H2 Domestic Flex_CSA | 2037 | SA | CSA | 0 | 0 | 0 | Flexible domestic
FP2222_240606a | Step Change - Final | CDP12 | H2 Domestic Flex_CSA | 2038 | SA | CSA | 197.7767 | 482.9701 | 55.1336 | Flexible domestic
FP2222_240606a | Step Change - Final | CDP12 | H2 Domestic Flex_CSA | 2039 | SA | CSA | 278.0728 | 680.7487 | 77.711 | Flexible domestic
FP2222_240606a | Step Change - Final | CDP12 | H2 Domestic Flex_CSA | 2040 | SA | CSA | 359.284 | 682.6138 | 77.711 | Flexible domestic
FP2222_240606a | Step Change - Final | CDP12 | H2 Domestic Flex_CSA | 2041 | SA | CSA | 417.7614 | 945.7865 | 107.9665 | Flexible domestic
FP2222_240606a | Step Change - Final | CDP12 | H2 Domestic Flex_CSA | 2042 | SA | CSA | 527.7337 | 1296.8075 | 148.0374 | Flexible domestic
FP2222_240606a | Step Change - Final | CDP12 | H2 Domestic Flex_CSA | 2043 | SA | CSA | 644.6917 | 1461.7096 | 166.8618 | Flexible domestic
FP2222_240606a | Step Change - Final | CDP12 | H2 Domestic Flex_CSA | 2044 | SA | CSA | 721.3159 | 1481.7443 | 168.6867 | Flexible domestic
FP2222_240606a | Step Change - Final | CDP12 | H2 Domestic Flex_CSA | 2045 | SA | CSA | 854.8213 | 1882.4819 | 214.8952 | Flexible domestic
FP2222_240606a | Step Change - Final | CDP12 | H2 Domestic Flex_CSA | 2046 | SA | CSA | 855.9114 | 1882.4819 | 214.8952 | Flexible domestic
FP2222_240606a | Step Change - Final | CDP12 | H2 Domestic Flex_CSA | 2047 | SA | CSA | 856.7907 | 1882.4819 | 214.8952 | Flexible domestic
FP2222_240606a | Step Change - Final | CDP12 | H2 Domestic Flex_CSA | 2048 | SA | CSA | 886.3406 | 1887.6394 | 214.8952 | Flexible domestic
FP2222_240606a | Step Change - Final | CDP12 | H2 Domestic Flex_CSA | 2049 | SA | CSA | 1258.7437 | 2556.6234 | 291.852 | Flexible domestic
FP2222_240606a | Step Change - Final | CDP12 | H2 Domestic Flex_CSA | 2050 | SA | CSA | 1260.6986 | 2556.6234 | 291.852 | Flexible domestic
FP2222_240606a | Step Change - Final | CDP12 | H2 Domestic Flex_CSA | 2051 | SA | CSA | 1262.0314 | 3892.0361 | 444.2964 | Flexible domestic
FP2222_240606a | Step Change - Final | CDP12 | H2 Domestic Flex_CSA | 2052 | SA | CSA | 1263.361 | 3902.6992 | 444.2964 | Flexible domestic
FP2222_240606a | Step Change - Final | CDP12 | H2 Export Fixed_CSA | 2025 | SA | CSA | 0 | 0 | 0 | Fixed export
FP2222_240606a | Step Change - Final | CDP12 | H2 Export Fixed_CSA | 2026 | SA | CSA | 0 | 0 | 0 | Fixed export
FP2222_240606a | Step Change - Final | CDP12 | H2 Export Fixed_CSA | 2027 | SA | CSA | 0 | 0 | 0 | Fixed export
FP2222_240606a | Step Change - Final | CDP12 | H2 Export Fixed_CSA | 2028 | SA | CSA | 0 | 0 | 0 | Fixed export
FP2222_240606a | Step Change - Final | CDP12 | H2 Export Fixed_CSA | 2029 | SA | CSA | 0 | 0 | 0 | Fixed export
FP2222_240606a | Step Change - Final | CDP12 | H2 Export Fixed_CSA | 2030 | SA | CSA | 0 | 0 | 0 | Fixed export
FP2222_240606a | Step Change - Final | CDP12 | H2 Export Fixed_CSA | 2031 | SA | CSA | 0 | 0 | 0 | Fixed export
FP2222_240606a | Step Change - Final | CDP12 | H2 Export Fixed_CSA | 2032 | SA | CSA | 0 | 0 | 0 | Fixed export
FP2222_240606a | Step Change - Final | CDP12 | H2 Export Fixed_CSA | 2033 | SA | CSA | 0 | 0 | 0 | Fixed export
FP2222_240606a | Step Change - Final | CDP12 | H2 Export Fixed_CSA | 2034 | SA | CSA | 14.9192 | 14.9192 | 1.7031 | Fixed export
FP2222_240606a | Step Change - Final | CDP12 | H2 Export Fixed_CSA | 2035 | SA | CSA | 14.9192 | 14.9192 | 1.7031 | Fixed export
FP2222_240606a | Step Change - Final | CDP12 | H2 Export Fixed_CSA | 2036 | SA | CSA | 14.9601 | 14.9601 | 1.7031 | Fixed export
FP2222_240606a | Step Change - Final | CDP12 | H2 Export Fixed_CSA | 2037 | SA | CSA | 14.9192 | 14.9192 | 1.7031 | Fixed export
FP2222_240606a | Step Change - Final | CDP12 | H2 Export Fixed_CSA | 2038 | SA | CSA | 14.9192 | 14.9192 | 1.7031 | Fixed export
FP2222_240606a | Step Change - Final | CDP12 | H2 Export Fixed_CSA | 2039 | SA | CSA | 14.9192 | 14.9192 | 1.7031 | Fixed export
FP2222_240606a | Step Change - Final | CDP12 | H2 Export Fixed_CSA | 2040 | SA | CSA | 14.9601 | 14.9601 | 1.7031 | Fixed export
FP2222_240606a | Step Change - Final | CDP12 | H2 Export Fixed_CSA | 2041 | SA | CSA | 14.9192 | 14.9192 | 1.7031 | Fixed export
FP2222_240606a | Step Change - Final | CDP12 | H2 Export Fixed_CSA | 2042 | SA | CSA | 14.9192 | 14.9192 | 1.7031 | Fixed export
FP2222_240606a | Step Change - Final | CDP12 | H2 Export Fixed_CSA | 2043 | SA | CSA | 14.9192 | 14.9192 | 1.7031 | Fixed export
FP2222_240606a | Step Change - Final | CDP12 | H2 Export Fixed_CSA | 2044 | SA | CSA | 29.3186 | 29.3186 | 3.3377 | Fixed export
FP2222_240606a | Step Change - Final | CDP12 | H2 Export Fixed_CSA | 2045 | SA | CSA | 39.597 | 39.597 | 4.5202 | Fixed export
FP2222_240606a | Step Change - Final | CDP12 | H2 Export Fixed_CSA | 2046 | SA | CSA | 39.597 | 39.597 | 4.5202 | Fixed export
FP2222_240606a | Step Change - Final | CDP12 | H2 Export Fixed_CSA | 2047 | SA | CSA | 47.9632 | 47.9632 | 5.4752 | Fixed export
FP2222_240606a | Step Change - Final | CDP12 | H2 Export Fixed_CSA | 2048 | SA | CSA | 48.0946 | 48.0946 | 5.4752 | Fixed export
FP2222_240606a | Step Change - Final | CDP12 | H2 Export Fixed_CSA | 2049 | SA | CSA | 47.9632 | 47.9632 | 5.4752 | Fixed export
FP2222_240606a | Step Change - Final | CDP12 | H2 Export Fixed_CSA | 2050 | SA | CSA | 47.9632 | 47.9632 | 5.4752 | Fixed export
FP2222_240606a | Step Change - Final | CDP12 | H2 Export Fixed_CSA | 2051 | SA | CSA | 47.9632 | 47.9632 | 5.4752 | Fixed export
FP2222_240606a | Step Change - Final | CDP12 | H2 Export Fixed_CSA | 2052 | SA | CSA | 48.0946 | 48.0946 | 5.4752 | Fixed export
FP2222_240606a | Step Change - Final | CDP12 | H2 Export Flex_CSA | 2025 | SA | CSA | 0 | 0 | 0 | Flexible export
FP2222_240606a | Step Change - Final | CDP12 | H2 Export Flex_CSA | 2026 | SA | CSA | 0 | 0 | 0 | Flexible export
FP2222_240606a | Step Change - Final | CDP12 | H2 Export Flex_CSA | 2027 | SA | CSA | 0 | 0 | 0 | Flexible export
FP2222_240606a | Step Change - Final | CDP12 | H2 Export Flex_CSA | 2028 | SA | CSA | 0 | 0 | 0 | Flexible export
FP2222_240606a | Step Change - Final | CDP12 | H2 Export Flex_CSA | 2029 | SA | CSA | 0 | 0 | 0 | Flexible export
FP2222_240606a | Step Change - Final | CDP12 | H2 Export Flex_CSA | 2030 | SA | CSA | 0 | 0 | 0 | Flexible export
FP2222_240606a | Step Change - Final | CDP12 | H2 Export Flex_CSA | 2031 | SA | CSA | 0 | 0 | 0 | Flexible export
FP2222_240606a | Step Change - Final | CDP12 | H2 Export Flex_CSA | 2032 | SA | CSA | 0 | 0 | 0 | Flexible export
FP2222_240606a | Step Change - Final | CDP12 | H2 Export Flex_CSA | 2033 | SA | CSA | 0 | 0 | 0 | Flexible export
FP2222_240606a | Step Change - Final | CDP12 | H2 Export Flex_CSA | 2034 | SA | CSA | 417.2525 | 745.962 | 85.1555 | Flexible export
FP2222_240606a | Step Change - Final | CDP12 | H2 Export Flex_CSA | 2035 | SA | CSA | 316.3613 | 745.962 | 85.1555 | Flexible export
FP2222_240606a | Step Change - Final | CDP12 | H2 Export Flex_CSA | 2036 | SA | CSA | 303.2224 | 748.0057 | 85.1555 | Flexible export
FP2222_240606a | Step Change - Final | CDP12 | H2 Export Flex_CSA | 2037 | SA | CSA | 294.3039 | 745.962 | 85.1555 | Flexible export
FP2222_240606a | Step Change - Final | CDP12 | H2 Export Flex_CSA | 2038 | SA | CSA | 297.7337 | 745.962 | 85.1555 | Flexible export
FP2222_240606a | Step Change - Final | CDP12 | H2 Export Flex_CSA | 2039 | SA | CSA | 268.1633 | 745.962 | 85.1555 | Flexible export
FP2222_240606a | Step Change - Final | CDP12 | H2 Export Flex_CSA | 2040 | SA | CSA | 305.2738 | 748.0057 | 85.1555 | Flexible export
FP2222_240606a | Step Change - Final | CDP12 | H2 Export Flex_CSA | 2041 | SA | CSA | 270.4438 | 745.962 | 85.1555 | Flexible export
FP2222_240606a | Step Change - Final | CDP12 | H2 Export Flex_CSA | 2042 | SA | CSA | 264.4552 | 745.962 | 85.1555 | Flexible export
FP2222_240606a | Step Change - Final | CDP12 | H2 Export Flex_CSA | 2043 | SA | CSA | 309.0856 | 745.962 | 85.1555 | Flexible export
FP2222_240606a | Step Change - Final | CDP12 | H2 Export Flex_CSA | 2044 | SA | CSA | 647.3785 | 1465.9322 | 166.8866 | Flexible export
FP2222_240606a | Step Change - Final | CDP12 | H2 Export Flex_CSA | 2045 | SA | CSA | 710.9043 | 1979.8478 | 226.01 | Flexible export
FP2222_240606a | Step Change - Final | CDP12 | H2 Export Flex_CSA | 2046 | SA | CSA | 696.1859 | 1979.8478 | 226.01 | Flexible export
FP2222_240606a | Step Change - Final | CDP12 | H2 Export Flex_CSA | 2047 | SA | CSA | 1061.4996 | 2398.158 | 273.7623 | Flexible export
FP2222_240606a | Step Change - Final | CDP12 | H2 Export Flex_CSA | 2048 | SA | CSA | 979.1699 | 2404.7283 | 273.7623 | Flexible export
FP2222_240606a | Step Change - Final | CDP12 | H2 Export Flex_CSA | 2049 | SA | CSA | 913.2443 | 2398.158 | 273.7623 | Flexible export
FP2222_240606a | Step Change - Final | CDP12 | H2 Export Flex_CSA | 2050 | SA | CSA | 1192.7872 | 2398.158 | 273.7623 | Flexible export
FP2222_240606a | Step Change - Final | CDP12 | H2 Export Flex_CSA | 2051 | SA | CSA | 991.2916 | 2398.158 | 273.7623 | Flexible export
FP2222_240606a | Step Change - Final | CDP12 | H2 Export Flex_CSA | 2052 | SA | CSA | 882.5658 | 2404.7283 | 273.7623 | Flexible export
FP2222_240606a | Step Change - Final | CDP12 | H2 GS&NH3 Fixed_CSA | 2025 | SA | CSA | 0 | 0 | 0 | Fixed green steel and ammonia
FP2222_240606a | Step Change - Final | CDP12 | H2 GS&NH3 Fixed_CSA | 2026 | SA | CSA | 0 | 0 | 0 | Fixed green steel and ammonia
FP2222_240606a | Step Change - Final | CDP12 | H2 GS&NH3 Fixed_CSA | 2027 | SA | CSA | 0 | 0 | 0 | Fixed green steel and ammonia
FP2222_240606a | Step Change - Final | CDP12 | H2 GS&NH3 Fixed_CSA | 2028 | SA | CSA | 0 | 0 | 0 | Fixed green steel and ammonia
FP2222_240606a | Step Change - Final | CDP12 | H2 GS&NH3 Fixed_CSA | 2029 | SA | CSA | 0 | 0 | 0 | Fixed green steel and ammonia
FP2222_240606a | Step Change - Final | CDP12 | H2 GS&NH3 Fixed_CSA | 2030 | SA | CSA | 0 | 0 | 0 | Fixed green steel and ammonia
FP2222_240606a | Step Change - Final | CDP12 | H2 GS&NH3 Fixed_CSA | 2031 | SA | CSA | 0 | 0 | 0 | Fixed green steel and ammonia
FP2222_240606a | Step Change - Final | CDP12 | H2 GS&NH3 Fixed_CSA | 2032 | SA | CSA | 0 | 0 | 0 | Fixed green steel and ammonia
FP2222_240606a | Step Change - Final | CDP12 | H2 GS&NH3 Fixed_CSA | 2033 | SA | CSA | 0 | 0 | 0 | Fixed green steel and ammonia
FP2222_240606a | Step Change - Final | CDP12 | H2 GS&NH3 Fixed_CSA | 2034 | SA | CSA | 53.5899 | 53.5899 | 6.1176 | Fixed green steel and ammonia
FP2222_240606a | Step Change - Final | CDP12 | H2 GS&NH3 Fixed_CSA | 2035 | SA | CSA | 41.1916 | 41.1916 | 4.7022 | Fixed green steel and ammonia
FP2222_240606a | Step Change - Final | CDP12 | H2 GS&NH3 Fixed_CSA | 2036 | SA | CSA | 40.1903 | 40.1903 | 4.5754 | Fixed green steel and ammonia
FP2222_240606a | Step Change - Final | CDP12 | H2 GS&NH3 Fixed_CSA | 2037 | SA | CSA | 39.5455 | 39.5455 | 4.5143 | Fixed green steel and ammonia
FP2222_240606a | Step Change - Final | CDP12 | H2 GS&NH3 Fixed_CSA | 2038 | SA | CSA | 40.6132 | 40.6132 | 4.6362 | Fixed green steel and ammonia
FP2222_240606a | Step Change - Final | CDP12 | H2 GS&NH3 Fixed_CSA | 2039 | SA | CSA | 37.0835 | 37.0835 | 4.2333 | Fixed green steel and ammonia
FP2222_240606a | Step Change - Final | CDP12 | H2 GS&NH3 Fixed_CSA | 2040 | SA | CSA | 42.974 | 42.974 | 4.8923 | Fixed green steel and ammonia
FP2222_240606a | Step Change - Final | CDP12 | H2 GS&NH3 Fixed_CSA | 2041 | SA | CSA | 38.1649 | 38.1649 | 4.3567 | Fixed green steel and ammonia
FP2222_240606a | Step Change - Final | CDP12 | H2 GS&NH3 Fixed_CSA | 2042 | SA | CSA | 37.0412 | 37.0412 | 4.2284 | Fixed green steel and ammonia
FP2222_240606a | Step Change - Final | CDP12 | H2 GS&NH3 Fixed_CSA | 2043 | SA | CSA | 42.9101 | 42.9101 | 4.8984 | Fixed green steel and ammonia
FP2222_240606a | Step Change - Final | CDP12 | H2 GS&NH3 Fixed_CSA | 2044 | SA | CSA | 89.45 | 89.45 | 10.1833 | Fixed green steel and ammonia
FP2222_240606a | Step Change - Final | CDP12 | H2 GS&NH3 Fixed_CSA | 2045 | SA | CSA | 97.3599 | 97.3599 | 11.1141 | Fixed green steel and ammonia
FP2222_240606a | Step Change - Final | CDP12 | H2 GS&NH3 Fixed_CSA | 2046 | SA | CSA | 94.6324 | 94.6324 | 10.8028 | Fixed green steel and ammonia
FP2222_240606a | Step Change - Final | CDP12 | H2 GS&NH3 Fixed_CSA | 2047 | SA | CSA | 143.0152 | 143.0152 | 16.3259 | Fixed green steel and ammonia
FP2222_240606a | Step Change - Final | CDP12 | H2 GS&NH3 Fixed_CSA | 2048 | SA | CSA | 131.2992 | 131.2992 | 14.9475 | Fixed green steel and ammonia
FP2222_240606a | Step Change - Final | CDP12 | H2 GS&NH3 Fixed_CSA | 2049 | SA | CSA | 121.3774 | 121.3774 | 13.8559 | Fixed green steel and ammonia
FP2222_240606a | Step Change - Final | CDP12 | H2 GS&NH3 Fixed_CSA | 2050 | SA | CSA | 157.3473 | 157.3473 | 17.962 | Fixed green steel and ammonia
FP2222_240606a | Step Change - Final | CDP12 | H2 GS&NH3 Fixed_CSA | 2051 | SA | CSA | 129.6121 | 129.6121 | 14.7959 | Fixed green steel and ammonia
FP2222_240606a | Step Change - Final | CDP12 | H2 GS&NH3 Fixed_CSA | 2052 | SA | CSA | 114.8505 | 114.8505 | 13.075 | Fixed green steel and ammonia
FP2222_240606a | Step Change - Final | CDP12 | Whyalla H2 load_fixed | 2025 | SA | CSA | 0 | 0 | 0 | Fixed domestic
FP2222_240606a | Step Change - Final | CDP12 | Whyalla H2 load_fixed | 2026 | SA | CSA | 24.6375 | 24.6375 | 2.8125 | Fixed domestic
FP2222_240606a | Step Change - Final | CDP12 | Whyalla H2 load_fixed | 2027 | SA | CSA | 73.9125 | 73.9125 | 8.4375 | Fixed domestic
FP2222_240606a | Step Change - Final | CDP12 | Whyalla H2 load_fixed | 2028 | SA | CSA | 98.82 | 98.82 | 11.25 | Fixed domestic
FP2222_240606a | Step Change - Final | CDP12 | Whyalla H2 load_fixed | 2029 | SA | CSA | 98.55 | 98.55 | 11.25 | Fixed domestic
FP2222_240606a | Step Change - Final | CDP12 | Whyalla H2 load_fixed | 2030 | SA | CSA | 98.55 | 98.55 | 11.25 | Fixed domestic
FP2222_240606a | Step Change - Final | CDP12 | Whyalla H2 load_fixed | 2031 | SA | CSA | 98.55 | 98.55 | 11.25 | Fixed domestic
FP2222_240606a | Step Change - Final | CDP12 | Whyalla H2 load_fixed | 2032 | SA | CSA | 98.82 | 98.82 | 11.25 | Fixed domestic
FP2222_240606a | Step Change - Final | CDP12 | Whyalla H2 load_fixed | 2033 | SA | CSA | 98.55 | 98.55 | 11.25 | Fixed domestic
FP2222_240606a | Step Change - Final | CDP12 | Whyalla H2 load_fixed | 2034 | SA | CSA | 98.55 | 98.55 | 11.25 | Fixed domestic
FP2222_240606a | Step Change - Final | CDP12 | Whyalla H2 load_fixed | 2035 | SA | CSA | 98.55 | 98.55 | 11.25 | Fixed domestic
FP2222_240606a | Step Change - Final | CDP12 | Whyalla H2 load_fixed | 2036 | SA | CSA | 98.82 | 98.82 | 11.25 | Fixed domestic
FP2222_240606a | Step Change - Final | CDP12 | Whyalla H2 load_fixed | 2037 | SA | CSA | 98.55 | 98.55 | 11.25 | Fixed domestic
FP2222_240606a | Step Change - Final | CDP12 | Whyalla H2 load_fixed | 2038 | SA | CSA | 98.55 | 98.55 | 11.25 | Fixed domestic
FP2222_240606a | Step Change - Final | CDP12 | Whyalla H2 load_fixed | 2039 | SA | CSA | 98.55 | 98.55 | 11.25 | Fixed domestic
FP2222_240606a | Step Change - Final | CDP12 | Whyalla H2 load_fixed | 2040 | SA | CSA | 98.82 | 98.82 | 11.25 | Fixed domestic
FP2222_240606a | Step Change - Final | CDP12 | Whyalla H2 load_fixed | 2041 | SA | CSA | 98.55 | 98.55 | 11.25 | Fixed domestic
FP2222_240606a | Step Change - Final | CDP12 | Whyalla H2 load_fixed | 2042 | SA | CSA | 98.55 | 98.55 | 11.25 | Fixed domestic
FP2222_240606a | Step Change - Final | CDP12 | Whyalla H2 load_fixed | 2043 | SA | CSA | 98.55 | 98.55 | 11.25 | Fixed domestic
FP2222_240606a | Step Change - Final | CDP12 | Whyalla H2 load_fixed | 2044 | SA | CSA | 98.82 | 98.82 | 11.25 | Fixed domestic
FP2222_240606a | Step Change - Final | CDP12 | Whyalla H2 load_fixed | 2045 | SA | CSA | 98.55 | 98.55 | 11.25 | Fixed domestic
FP2222_240606a | Step Change - Final | CDP12 | Whyalla H2 load_fixed | 2046 | SA | CSA | 98.55 | 98.55 | 11.25 | Fixed domestic
FP2222_240606a | Step Change - Final | CDP12 | Whyalla H2 load_fixed | 2047 | SA | CSA | 98.55 | 98.55 | 11.25 | Fixed domestic
FP2222_240606a | Step Change - Final | CDP12 | Whyalla H2 load_fixed | 2048 | SA | CSA | 98.82 | 98.82 | 11.25 | Fixed domestic
FP2222_240606a | Step Change - Final | CDP12 | Whyalla H2 load_fixed | 2049 | SA | CSA | 98.55 | 98.55 | 11.25 | Fixed domestic
FP2222_240606a | Step Change - Final | CDP12 | Whyalla H2 load_fixed | 2050 | SA | CSA | 98.55 | 98.55 | 11.25 | Fixed domestic
FP2222_240606a | Step Change - Final | CDP12 | Whyalla H2 load_fixed | 2051 | SA | CSA | 98.55 | 98.55 | 11.25 | Fixed domestic
FP2222_240606a | Step Change - Final | CDP12 | Whyalla H2 load_fixed | 2052 | SA | CSA | 98.82 | 98.82 | 11.25 | Fixed domestic
FP2222_240606a | Step Change - Final | CDP12 | Whyalla H2 load_flex | 2025 | SA | CSA | 0 | 0 | 0 | Flexible domestic
FP2222_240606a | Step Change - Final | CDP12 | Whyalla H2 load_flex | 2026 | SA | CSA | 344.5504 | 547.5 | 62.5 | Flexible domestic
FP2222_240606a | Step Change - Final | CDP12 | Whyalla H2 load_flex | 2027 | SA | CSA | 1027.5222 | 1642.5 | 187.5 | Flexible domestic
FP2222_240606a | Step Change - Final | CDP12 | Whyalla H2 load_flex | 2028 | SA | CSA | 1369.3318 | 2196 | 250 | Flexible domestic
FP2222_240606a | Step Change - Final | CDP12 | Whyalla H2 load_flex | 2029 | SA | CSA | 1381.7932 | 2190 | 250 | Flexible domestic
FP2222_240606a | Step Change - Final | CDP12 | Whyalla H2 load_flex | 2030 | SA | CSA | 1380.6196 | 2190 | 250 | Flexible domestic
FP2222_240606a | Step Change - Final | CDP12 | Whyalla H2 load_flex | 2031 | SA | CSA | 1379.039 | 2190 | 250 | Flexible domestic
FP2222_240606a | Step Change - Final | CDP12 | Whyalla H2 load_flex | 2032 | SA | CSA | 1304.129 | 2196 | 250 | Flexible domestic
FP2222_240606a | Step Change - Final | CDP12 | Whyalla H2 load_flex | 2033 | SA | CSA | 1295.4086 | 2190 | 250 | Flexible domestic
FP2222_240606a | Step Change - Final | CDP12 | Whyalla H2 load_flex | 2034 | SA | CSA | 1295.8946 | 2190 | 250 | Flexible domestic
FP2222_240606a | Step Change - Final | CDP12 | Whyalla H2 load_flex | 2035 | SA | CSA | 1296.1512 | 2190 | 250 | Flexible domestic
FP2222_240606a | Step Change - Final | CDP12 | Whyalla H2 load_flex | 2036 | SA | CSA | 1296.4087 | 2196 | 250 | Flexible domestic
FP2222_240606a | Step Change - Final | CDP12 | Whyalla H2 load_flex | 2037 | SA | CSA | 1298.9976 | 2190 | 250 | Flexible domestic
FP2222_240606a | Step Change - Final | CDP12 | Whyalla H2 load_flex | 2038 | SA | CSA | 1298.9976 | 2190 | 250 | Flexible domestic
FP2222_240606a | Step Change - Final | CDP12 | Whyalla H2 load_flex | 2039 | SA | CSA | 1298.9976 | 2190 | 250 | Flexible domestic
FP2222_240606a | Step Change - Final | CDP12 | Whyalla H2 load_flex | 2040 | SA | CSA | 1298.9976 | 2196 | 250 | Flexible domestic
FP2222_240606a | Step Change - Final | CDP12 | Whyalla H2 load_flex | 2041 | SA | CSA | 1298.9976 | 2190 | 250 | Flexible domestic
FP2222_240606a | Step Change - Final | CDP12 | Whyalla H2 load_flex | 2042 | SA | CSA | 1298.9976 | 2190 | 250 | Flexible domestic
FP2222_240606a | Step Change - Final | CDP12 | Whyalla H2 load_flex | 2043 | SA | CSA | 1298.9976 | 2190 | 250 | Flexible domestic
FP2222_240606a | Step Change - Final | CDP12 | Whyalla H2 load_flex | 2044 | SA | CSA | 1298.9976 | 2196 | 250 | Flexible domestic
FP2222_240606a | Step Change - Final | CDP12 | Whyalla H2 load_flex | 2045 | SA | CSA | 1298.9976 | 2190 | 250 | Flexible domestic
FP2222_240606a | Step Change - Final | CDP12 | Whyalla H2 load_flex | 2046 | SA | CSA | 1298.9976 | 2190 | 250 | Flexible domestic
FP2222_240606a | Step Change - Final | CDP12 | Whyalla H2 load_flex | 2047 | SA | CSA | 1298.9976 | 2190 | 250 | Flexible domestic
FP2222_240606a | Step Change - Final | CDP12 | Whyalla H2 load_flex | 2048 | SA | CSA | 1298.9976 | 2196 | 250 | Flexible domestic
FP2222_240606a | Step Change - Final | CDP12 | Whyalla H2 load_flex | 2049 | SA | CSA | 1298.9976 | 2190 | 250 | Flexible domestic
FP2222_240606a | Step Change - Final | CDP12 | Whyalla H2 load_flex | 2050 | SA | CSA | 1298.9976 | 2190 | 250 | Flexible domestic
FP2222_240606a | Step Change - Final | CDP12 | Whyalla H2 load_flex | 2051 | SA | CSA | 1298.9976 | 2190 | 250 | Flexible domestic
FP2222_240606a | Step Change - Final | CDP12 | Whyalla H2 load_flex | 2052 | SA | CSA | 1298.9976 | 2196 | 250 | Flexible domestic
FP2222_240606a | Step Change - Final | CDP12 | H2 Domestic Fixed_SESA | 2025 | SA | SESA | 0.051851 | 0.051851 | 0.0059191 | Fixed domestic
FP2222_240606a | Step Change - Final | CDP12 | H2 Domestic Fixed_SESA | 2026 | SA | SESA | 1.7852 | 1.7852 | 0.20379 | Fixed domestic
FP2222_240606a | Step Change - Final | CDP12 | H2 Domestic Fixed_SESA | 2027 | SA | SESA | 4.7146 | 4.7146 | 0.5382 | Fixed domestic
FP2222_240606a | Step Change - Final | CDP12 | H2 Domestic Fixed_SESA | 2028 | SA | SESA | 6.0209 | 6.0209 | 0.68544 | Fixed domestic
FP2222_240606a | Step Change - Final | CDP12 | H2 Domestic Fixed_SESA | 2029 | SA | SESA | 6.0614 | 6.0614 | 0.69194 | Fixed domestic
FP2222_240606a | Step Change - Final | CDP12 | H2 Domestic Fixed_SESA | 2030 | SA | SESA | 6.0614 | 6.0614 | 0.69194 | Fixed domestic
FP2222_240606a | Step Change - Final | CDP12 | H2 Domestic Fixed_SESA | 2031 | SA | SESA | 6.0614 | 6.0614 | 0.69194 | Fixed domestic
FP2222_240606a | Step Change - Final | CDP12 | H2 Domestic Fixed_SESA | 2032 | SA | SESA | 10.446 | 10.446 | 1.1892 | Fixed domestic
FP2222_240606a | Step Change - Final | CDP12 | H2 Domestic Fixed_SESA | 2033 | SA | SESA | 11.1556 | 11.1556 | 1.2735 | Fixed domestic
FP2222_240606a | Step Change - Final | CDP12 | H2 Domestic Fixed_SESA | 2034 | SA | SESA | 11.1556 | 11.1556 | 1.2735 | Fixed domestic
FP2222_240606a | Step Change - Final | CDP12 | H2 Domestic Fixed_SESA | 2035 | SA | SESA | 11.1556 | 11.1556 | 1.2735 | Fixed domestic
FP2222_240606a | Step Change - Final | CDP12 | H2 Domestic Fixed_SESA | 2036 | SA | SESA | 11.1862 | 11.1862 | 1.2735 | Fixed domestic
FP2222_240606a | Step Change - Final | CDP12 | H2 Domestic Fixed_SESA | 2037 | SA | SESA | 15.8714 | 15.8714 | 1.8118 | Fixed domestic
FP2222_240606a | Step Change - Final | CDP12 | H2 Domestic Fixed_SESA | 2038 | SA | SESA | 18.5833 | 18.5833 | 2.1214 | Fixed domestic
FP2222_240606a | Step Change - Final | CDP12 | H2 Domestic Fixed_SESA | 2039 | SA | SESA | 19.5032 | 19.5032 | 2.2264 | Fixed domestic
FP2222_240606a | Step Change - Final | CDP12 | H2 Domestic Fixed_SESA | 2040 | SA | SESA | 19.5566 | 19.5566 | 2.2264 | Fixed domestic
FP2222_240606a | Step Change - Final | CDP12 | H2 Domestic Fixed_SESA | 2041 | SA | SESA | 19.5055 | 19.5055 | 2.2267 | Fixed domestic
FP2222_240606a | Step Change - Final | CDP12 | H2 Domestic Fixed_SESA | 2042 | SA | SESA | 21.1258 | 21.1258 | 2.4116 | Fixed domestic
FP2222_240606a | Step Change - Final | CDP12 | H2 Domestic Fixed_SESA | 2043 | SA | SESA | 21.6512 | 21.6512 | 2.4716 | Fixed domestic
FP2222_240606a | Step Change - Final | CDP12 | H2 Domestic Fixed_SESA | 2044 | SA | SESA | 21.7105 | 21.7105 | 2.4716 | Fixed domestic
FP2222_240606a | Step Change - Final | CDP12 | H2 Domestic Fixed_SESA | 2045 | SA | SESA | 23.3669 | 23.3669 | 2.6675 | Fixed domestic
FP2222_240606a | Step Change - Final | CDP12 | H2 Domestic Fixed_SESA | 2046 | SA | SESA | 23.3669 | 23.3669 | 2.6675 | Fixed domestic
FP2222_240606a | Step Change - Final | CDP12 | H2 Domestic Fixed_SESA | 2047 | SA | SESA | 23.3669 | 23.3669 | 2.6675 | Fixed domestic
FP2222_240606a | Step Change - Final | CDP12 | H2 Domestic Fixed_SESA | 2048 | SA | SESA | 23.4309 | 23.4309 | 2.6675 | Fixed domestic
FP2222_240606a | Step Change - Final | CDP12 | H2 Domestic Fixed_SESA | 2049 | SA | SESA | 23.3669 | 23.3669 | 2.6675 | Fixed domestic
FP2222_240606a | Step Change - Final | CDP12 | H2 Domestic Fixed_SESA | 2050 | SA | SESA | 23.315 | 23.315 | 2.6615 | Fixed domestic
FP2222_240606a | Step Change - Final | CDP12 | H2 Domestic Fixed_SESA | 2051 | SA | SESA | 42.0979 | 42.0979 | 4.8057 | Fixed domestic
FP2222_240606a | Step Change - Final | CDP12 | H2 Domestic Fixed_SESA | 2052 | SA | SESA | 39.2758 | 39.2758 | 4.4713 | Fixed domestic
FP2222_240606a | Step Change - Final | CDP12 | H2 Domestic Flex_SESA | 2025 | SA | SESA | 0.96736 | 1.1522 | 0.13153 | Flexible domestic
FP2222_240606a | Step Change - Final | CDP12 | H2 Domestic Flex_SESA | 2026 | SA | SESA | 31.9585 | 39.6718 | 4.5287 | Flexible domestic
FP2222_240606a | Step Change - Final | CDP12 | H2 Domestic Flex_SESA | 2027 | SA | SESA | 83.5925 | 104.7694 | 11.96 | Flexible domestic
FP2222_240606a | Step Change - Final | CDP12 | H2 Domestic Flex_SESA | 2028 | SA | SESA | 107.0134 | 133.798 | 15.232 | Flexible domestic
FP2222_240606a | Step Change - Final | CDP12 | H2 Domestic Flex_SESA | 2029 | SA | SESA | 92.981 | 134.6981 | 15.3765 | Flexible domestic
FP2222_240606a | Step Change - Final | CDP12 | H2 Domestic Flex_SESA | 2030 | SA | SESA | 91.9801 | 134.6981 | 15.3765 | Flexible domestic
FP2222_240606a | Step Change - Final | CDP12 | H2 Domestic Flex_SESA | 2031 | SA | SESA | 91.3412 | 134.6981 | 15.3765 | Flexible domestic
FP2222_240606a | Step Change - Final | CDP12 | H2 Domestic Flex_SESA | 2032 | SA | SESA | 154.7347 | 232.1335 | 26.4269 | Flexible domestic
FP2222_240606a | Step Change - Final | CDP12 | H2 Domestic Flex_SESA | 2033 | SA | SESA | 158.7315 | 247.902 | 28.2993 | Flexible domestic
FP2222_240606a | Step Change - Final | CDP12 | H2 Domestic Flex_SESA | 2034 | SA | SESA | 154.7863 | 247.902 | 28.2993 | Flexible domestic
FP2222_240606a | Step Change - Final | CDP12 | H2 Domestic Flex_SESA | 2035 | SA | SESA | 151.1255 | 247.902 | 28.2993 | Flexible domestic
FP2222_240606a | Step Change - Final | CDP12 | H2 Domestic Flex_SESA | 2036 | SA | SESA | 147.5502 | 248.5811 | 28.2993 | Flexible domestic
FP2222_240606a | Step Change - Final | CDP12 | H2 Domestic Flex_SESA | 2037 | SA | SESA | 144.4145 | 352.6982 | 40.2624 | Flexible domestic
FP2222_240606a | Step Change - Final | CDP12 | H2 Domestic Flex_SESA | 2038 | SA | SESA | 169.1088 | 412.9632 | 47.1419 | Flexible domestic
FP2222_240606a | Step Change - Final | CDP12 | H2 Domestic Flex_SESA | 2039 | SA | SESA | 177.0375 | 433.4047 | 49.4754 | Flexible domestic
FP2222_240606a | Step Change - Final | CDP12 | H2 Domestic Flex_SESA | 2040 | SA | SESA | 185.1045 | 434.5921 | 49.4754 | Flexible domestic
FP2222_240606a | Step Change - Final | CDP12 | H2 Domestic Flex_SESA | 2041 | SA | SESA | 191.4611 | 433.4563 | 49.4813 | Flexible domestic
FP2222_240606a | Step Change - Final | CDP12 | H2 Domestic Flex_SESA | 2042 | SA | SESA | 207.1901 | 469.4618 | 53.5915 | Flexible domestic
FP2222_240606a | Step Change - Final | CDP12 | H2 Domestic Flex_SESA | 2043 | SA | SESA | 223.9732 | 481.1371 | 54.9243 | Flexible domestic
FP2222_240606a | Step Change - Final | CDP12 | H2 Domestic Flex_SESA | 2044 | SA | SESA | 234.8601 | 482.4553 | 54.9243 | Flexible domestic
FP2222_240606a | Step Change - Final | CDP12 | H2 Domestic Flex_SESA | 2045 | SA | SESA | 253.3146 | 519.2644 | 59.2768 | Flexible domestic
FP2222_240606a | Step Change - Final | CDP12 | H2 Domestic Flex_SESA | 2046 | SA | SESA | 252.2245 | 519.2644 | 59.2768 | Flexible domestic
FP2222_240606a | Step Change - Final | CDP12 | H2 Domestic Flex_SESA | 2047 | SA | SESA | 251.3453 | 519.2644 | 59.2768 | Flexible domestic
FP2222_240606a | Step Change - Final | CDP12 | H2 Domestic Flex_SESA | 2048 | SA | SESA | 255.3221 | 520.687 | 59.2768 | Flexible domestic
FP2222_240606a | Step Change - Final | CDP12 | H2 Domestic Flex_SESA | 2049 | SA | SESA | 306.0295 | 519.2644 | 59.2768 | Flexible domestic
FP2222_240606a | Step Change - Final | CDP12 | H2 Domestic Flex_SESA | 2050 | SA | SESA | 304.0745 | 518.1121 | 59.1452 | Flexible domestic
FP2222_240606a | Step Change - Final | CDP12 | H2 Domestic Flex_SESA | 2051 | SA | SESA | 302.7417 | 935.5084 | 106.7932 | Flexible domestic
FP2222_240606a | Step Change - Final | CDP12 | H2 Domestic Flex_SESA | 2052 | SA | SESA | 301.4121 | 872.7954 | 99.362 | Flexible domestic
FP2222_240606a | Step Change - Final | CDP12 | H2 Domestic Fixed_TAS | 2025 | TAS | TAS | 0 | 0 | 0 | Fixed domestic
FP2222_240606a | Step Change - Final | CDP12 | H2 Domestic Fixed_TAS | 2026 | TAS | TAS | 0 | 0 | 0 | Fixed domestic
FP2222_240606a | Step Change - Final | CDP12 | H2 Domestic Fixed_TAS | 2027 | TAS | TAS | 0 | 0 | 0 | Fixed domestic
FP2222_240606a | Step Change - Final | CDP12 | H2 Domestic Fixed_TAS | 2028 | TAS | TAS | 0 | 0 | 0 | Fixed domestic
FP2222_240606a | Step Change - Final | CDP12 | H2 Domestic Fixed_TAS | 2029 | TAS | TAS | 8.5196 | 8.5196 | 0.97256 | Fixed domestic
FP2222_240606a | Step Change - Final | CDP12 | H2 Domestic Fixed_TAS | 2030 | TAS | TAS | 17.8931 | 17.8931 | 2.0426 | Fixed domestic
FP2222_240606a | Step Change - Final | CDP12 | H2 Domestic Fixed_TAS | 2031 | TAS | TAS | 29.3356 | 29.3356 | 3.3488 | Fixed domestic
FP2222_240606a | Step Change - Final | CDP12 | H2 Domestic Fixed_TAS | 2032 | TAS | TAS | 42.2085 | 42.2085 | 4.8052 | Fixed domestic
FP2222_240606a | Step Change - Final | CDP12 | H2 Domestic Fixed_TAS | 2033 | TAS | TAS | 62.4747 | 62.4747 | 7.1318 | Fixed domestic
FP2222_240606a | Step Change - Final | CDP12 | H2 Domestic Fixed_TAS | 2034 | TAS | TAS | 67.7649 | 67.7649 | 7.7357 | Fixed domestic
FP2222_240606a | Step Change - Final | CDP12 | H2 Domestic Fixed_TAS | 2035 | TAS | TAS | 67.7649 | 67.7649 | 7.7357 | Fixed domestic
FP2222_240606a | Step Change - Final | CDP12 | H2 Domestic Fixed_TAS | 2036 | TAS | TAS | 91.8423 | 91.8423 | 10.4556 | Fixed domestic
FP2222_240606a | Step Change - Final | CDP12 | H2 Domestic Fixed_TAS | 2037 | TAS | TAS | 91.5914 | 91.5914 | 10.4556 | Fixed domestic
FP2222_240606a | Step Change - Final | CDP12 | H2 Domestic Fixed_TAS | 2038 | TAS | TAS | 91.5914 | 91.5914 | 10.4556 | Fixed domestic
FP2222_240606a | Step Change - Final | CDP12 | H2 Domestic Fixed_TAS | 2039 | TAS | TAS | 91.5914 | 91.5914 | 10.4556 | Fixed domestic
FP2222_240606a | Step Change - Final | CDP12 | H2 Domestic Fixed_TAS | 2040 | TAS | TAS | 93.472 | 93.472 | 10.6412 | Fixed domestic
FP2222_240606a | Step Change - Final | CDP12 | H2 Domestic Fixed_TAS | 2041 | TAS | TAS | 124.6817 | 124.6817 | 14.2331 | Fixed domestic
FP2222_240606a | Step Change - Final | CDP12 | H2 Domestic Fixed_TAS | 2042 | TAS | TAS | 124.6817 | 124.6817 | 14.2331 | Fixed domestic
FP2222_240606a | Step Change - Final | CDP12 | H2 Domestic Fixed_TAS | 2043 | TAS | TAS | 124.6817 | 124.6817 | 14.2331 | Fixed domestic
FP2222_240606a | Step Change - Final | CDP12 | H2 Domestic Fixed_TAS | 2044 | TAS | TAS | 125.0233 | 125.0233 | 14.2331 | Fixed domestic
FP2222_240606a | Step Change - Final | CDP12 | H2 Domestic Fixed_TAS | 2045 | TAS | TAS | 124.6817 | 124.6817 | 14.2331 | Fixed domestic
FP2222_240606a | Step Change - Final | CDP12 | H2 Domestic Fixed_TAS | 2046 | TAS | TAS | 124.6817 | 124.6817 | 14.2331 | Fixed domestic
FP2222_240606a | Step Change - Final | CDP12 | H2 Domestic Fixed_TAS | 2047 | TAS | TAS | 124.6817 | 124.6817 | 14.2331 | Fixed domestic
FP2222_240606a | Step Change - Final | CDP12 | H2 Domestic Fixed_TAS | 2048 | TAS | TAS | 125.0233 | 125.0233 | 14.2331 | Fixed domestic
FP2222_240606a | Step Change - Final | CDP12 | H2 Domestic Fixed_TAS | 2049 | TAS | TAS | 124.6817 | 124.6817 | 14.2331 | Fixed domestic
FP2222_240606a | Step Change - Final | CDP12 | H2 Domestic Fixed_TAS | 2050 | TAS | TAS | 124.6817 | 124.6817 | 14.2331 | Fixed domestic
FP2222_240606a | Step Change - Final | CDP12 | H2 Domestic Fixed_TAS | 2051 | TAS | TAS | 124.6817 | 124.6817 | 14.2331 | Fixed domestic
FP2222_240606a | Step Change - Final | CDP12 | H2 Domestic Fixed_TAS | 2052 | TAS | TAS | 125.0233 | 125.0233 | 14.2331 | Fixed domestic
FP2222_240606a | Step Change - Final | CDP12 | H2 Domestic Flex_TAS | 2025 | TAS | TAS | 0 | 0 | 0 | Flexible domestic
FP2222_240606a | Step Change - Final | CDP12 | H2 Domestic Flex_TAS | 2026 | TAS | TAS | 0 | 0 | 0 | Flexible domestic
FP2222_240606a | Step Change - Final | CDP12 | H2 Domestic Flex_TAS | 2027 | TAS | TAS | 0 | 0 | 0 | Flexible domestic
FP2222_240606a | Step Change - Final | CDP12 | H2 Domestic Flex_TAS | 2028 | TAS | TAS | 0 | 0 | 0 | Flexible domestic
FP2222_240606a | Step Change - Final | CDP12 | H2 Domestic Flex_TAS | 2029 | TAS | TAS | 151.7358 | 189.3243 | 21.6124 | Flexible domestic
FP2222_240606a | Step Change - Final | CDP12 | H2 Domestic Flex_TAS | 2030 | TAS | TAS | 344.9369 | 397.6238 | 45.3908 | Flexible domestic
FP2222_240606a | Step Change - Final | CDP12 | H2 Domestic Flex_TAS | 2031 | TAS | TAS | 576.6354 | 651.9016 | 74.418 | Flexible domestic
FP2222_240606a | Step Change - Final | CDP12 | H2 Domestic Flex_TAS | 2032 | TAS | TAS | 838.553 | 937.9661 | 106.7812 | Flexible domestic
FP2222_240606a | Step Change - Final | CDP12 | H2 Domestic Flex_TAS | 2033 | TAS | TAS | 1245.5815 | 1388.326 | 158.4847 | Flexible domestic
FP2222_240606a | Step Change - Final | CDP12 | H2 Domestic Flex_TAS | 2034 | TAS | TAS | 1278.6915 | 1505.8863 | 171.9048 | Flexible domestic
FP2222_240606a | Step Change - Final | CDP12 | H2 Domestic Flex_TAS | 2035 | TAS | TAS | 1340.5827 | 1505.8863 | 171.9048 | Flexible domestic
FP2222_240606a | Step Change - Final | CDP12 | H2 Domestic Flex_TAS | 2036 | TAS | TAS | 1335.035 | 2040.9405 | 232.3475 | Flexible domestic
FP2222_240606a | Step Change - Final | CDP12 | H2 Domestic Flex_TAS | 2037 | TAS | TAS | 1315.7107 | 2035.3641 | 232.3475 | Flexible domestic
FP2222_240606a | Step Change - Final | CDP12 | H2 Domestic Flex_TAS | 2038 | TAS | TAS | 1338.4659 | 2035.3641 | 232.3475 | Flexible domestic
FP2222_240606a | Step Change - Final | CDP12 | H2 Domestic Flex_TAS | 2039 | TAS | TAS | 1353.7412 | 2035.3641 | 232.3475 | Flexible domestic
FP2222_240606a | Step Change - Final | CDP12 | H2 Domestic Flex_TAS | 2040 | TAS | TAS | 1343.4941 | 2077.156 | 236.4704 | Flexible domestic
FP2222_240606a | Step Change - Final | CDP12 | H2 Domestic Flex_TAS | 2041 | TAS | TAS | 1355.3113 | 2770.7055 | 316.2906 | Flexible domestic
FP2222_240606a | Step Change - Final | CDP12 | H2 Domestic Flex_TAS | 2042 | TAS | TAS | 1402.5878 | 2770.7055 | 316.2906 | Flexible domestic
FP2222_240606a | Step Change - Final | CDP12 | H2 Domestic Flex_TAS | 2043 | TAS | TAS | 1423.2565 | 2770.7055 | 316.2906 | Flexible domestic
FP2222_240606a | Step Change - Final | CDP12 | H2 Domestic Flex_TAS | 2044 | TAS | TAS | 1443.0803 | 2778.2965 | 316.2906 | Flexible domestic
FP2222_240606a | Step Change - Final | CDP12 | H2 Domestic Flex_TAS | 2045 | TAS | TAS | 1488.4828 | 2770.7055 | 316.2906 | Flexible domestic
FP2222_240606a | Step Change - Final | CDP12 | H2 Domestic Flex_TAS | 2046 | TAS | TAS | 1488.4828 | 2770.7055 | 316.2906 | Flexible domestic
FP2222_240606a | Step Change - Final | CDP12 | H2 Domestic Flex_TAS | 2047 | TAS | TAS | 1496.7373 | 2770.7055 | 316.2906 | Flexible domestic
FP2222_240606a | Step Change - Final | CDP12 | H2 Domestic Flex_TAS | 2048 | TAS | TAS | 1529.8175 | 2778.2965 | 316.2906 | Flexible domestic
FP2222_240606a | Step Change - Final | CDP12 | H2 Domestic Flex_TAS | 2049 | TAS | TAS | 1561.5827 | 2770.7055 | 316.2906 | Flexible domestic
FP2222_240606a | Step Change - Final | CDP12 | H2 Domestic Flex_TAS | 2050 | TAS | TAS | 1569.7553 | 2770.7055 | 316.2906 | Flexible domestic
FP2222_240606a | Step Change - Final | CDP12 | H2 Domestic Flex_TAS | 2051 | TAS | TAS | 1569.7553 | 2770.7055 | 316.2906 | Flexible domestic
FP2222_240606a | Step Change - Final | CDP12 | H2 Domestic Flex_TAS | 2052 | TAS | TAS | 1569.7553 | 2778.2965 | 316.2906 | Flexible domestic
FP2222_240606a | Step Change - Final | CDP12 | H2 Export Fixed_TAS | 2025 | TAS | TAS | 0 | 0 | 0 | Fixed export
FP2222_240606a | Step Change - Final | CDP12 | H2 Export Fixed_TAS | 2026 | TAS | TAS | 0 | 0 | 0 | Fixed export
FP2222_240606a | Step Change - Final | CDP12 | H2 Export Fixed_TAS | 2027 | TAS | TAS | 0 | 0 | 0 | Fixed export
FP2222_240606a | Step Change - Final | CDP12 | H2 Export Fixed_TAS | 2028 | TAS | TAS | 4.7929 | 4.7929 | 0.54564 | Fixed export
FP2222_240606a | Step Change - Final | CDP12 | H2 Export Fixed_TAS | 2029 | TAS | TAS | 18.693 | 18.693 | 2.1339 | Fixed export
FP2222_240606a | Step Change - Final | CDP12 | H2 Export Fixed_TAS | 2030 | TAS | TAS | 33.7354 | 33.7354 | 3.8511 | Fixed export
FP2222_240606a | Step Change - Final | CDP12 | H2 Export Fixed_TAS | 2031 | TAS | TAS | 48.2473 | 48.2473 | 5.5077 | Fixed export
FP2222_240606a | Step Change - Final | CDP12 | H2 Export Fixed_TAS | 2032 | TAS | TAS | 48.3795 | 48.3795 | 5.5077 | Fixed export
FP2222_240606a | Step Change - Final | CDP12 | H2 Export Fixed_TAS | 2033 | TAS | TAS | 55.4028 | 55.4028 | 6.3245 | Fixed export
FP2222_240606a | Step Change - Final | CDP12 | H2 Export Fixed_TAS | 2034 | TAS | TAS | 64.1632 | 64.1632 | 7.3246 | Fixed export
FP2222_240606a | Step Change - Final | CDP12 | H2 Export Fixed_TAS | 2035 | TAS | TAS | 64.1632 | 64.1632 | 7.3246 | Fixed export
FP2222_240606a | Step Change - Final | CDP12 | H2 Export Fixed_TAS | 2036 | TAS | TAS | 64.339 | 64.339 | 7.3246 | Fixed export
FP2222_240606a | Step Change - Final | CDP12 | H2 Export Fixed_TAS | 2037 | TAS | TAS | 101.7782 | 101.7782 | 11.6185 | Fixed export
FP2222_240606a | Step Change - Final | CDP12 | H2 Export Fixed_TAS | 2038 | TAS | TAS | 113.6262 | 113.6262 | 12.971 | Fixed export
FP2222_240606a | Step Change - Final | CDP12 | H2 Export Fixed_TAS | 2039 | TAS | TAS | 113.6262 | 113.6262 | 12.971 | Fixed export
FP2222_240606a | Step Change - Final | CDP12 | H2 Export Fixed_TAS | 2040 | TAS | TAS | 123.6863 | 123.6863 | 14.0809 | Fixed export
FP2222_240606a | Step Change - Final | CDP12 | H2 Export Fixed_TAS | 2041 | TAS | TAS | 124.2839 | 124.2839 | 14.1877 | Fixed export
FP2222_240606a | Step Change - Final | CDP12 | H2 Export Fixed_TAS | 2042 | TAS | TAS | 143.3717 | 143.3717 | 16.3666 | Fixed export
FP2222_240606a | Step Change - Final | CDP12 | H2 Export Fixed_TAS | 2043 | TAS | TAS | 143.3717 | 143.3717 | 16.3666 | Fixed export
FP2222_240606a | Step Change - Final | CDP12 | H2 Export Fixed_TAS | 2044 | TAS | TAS | 143.7645 | 143.7645 | 16.3666 | Fixed export
FP2222_240606a | Step Change - Final | CDP12 | H2 Export Fixed_TAS | 2045 | TAS | TAS | 143.3717 | 143.3717 | 16.3666 | Fixed export
FP2222_240606a | Step Change - Final | CDP12 | H2 Export Fixed_TAS | 2046 | TAS | TAS | 143.3717 | 143.3717 | 16.3666 | Fixed export
FP2222_240606a | Step Change - Final | CDP12 | H2 Export Fixed_TAS | 2047 | TAS | TAS | 143.3717 | 143.3717 | 16.3666 | Fixed export
FP2222_240606a | Step Change - Final | CDP12 | H2 Export Fixed_TAS | 2048 | TAS | TAS | 143.7645 | 143.7645 | 16.3666 | Fixed export
FP2222_240606a | Step Change - Final | CDP12 | H2 Export Fixed_TAS | 2049 | TAS | TAS | 143.3717 | 143.3717 | 16.3666 | Fixed export
FP2222_240606a | Step Change - Final | CDP12 | H2 Export Fixed_TAS | 2050 | TAS | TAS | 153.9579 | 153.9579 | 17.5751 | Fixed export
FP2222_240606a | Step Change - Final | CDP12 | H2 Export Fixed_TAS | 2051 | TAS | TAS | 161.1631 | 161.1631 | 18.3976 | Fixed export
FP2222_240606a | Step Change - Final | CDP12 | H2 Export Fixed_TAS | 2052 | TAS | TAS | 161.6046 | 161.6046 | 18.3976 | Fixed export
FP2222_240606a | Step Change - Final | CDP12 | H2 Export Flex_TAS | 2025 | TAS | TAS | 0 | 0 | 0 | Flexible export
FP2222_240606a | Step Change - Final | CDP12 | H2 Export Flex_TAS | 2026 | TAS | TAS | 0 | 0 | 0 | Flexible export
FP2222_240606a | Step Change - Final | CDP12 | H2 Export Flex_TAS | 2027 | TAS | TAS | 0 | 0 | 0 | Flexible export
FP2222_240606a | Step Change - Final | CDP12 | H2 Export Flex_TAS | 2028 | TAS | TAS | 233.8897 | 239.6469 | 27.2822 | Flexible export
FP2222_240606a | Step Change - Final | CDP12 | H2 Export Flex_TAS | 2029 | TAS | TAS | 915.9594 | 934.6525 | 106.6955 | Flexible export
FP2222_240606a | Step Change - Final | CDP12 | H2 Export Flex_TAS | 2030 | TAS | TAS | 1076.5394 | 1686.7713 | 192.5538 | Flexible export
FP2222_240606a | Step Change - Final | CDP12 | H2 Export Flex_TAS | 2031 | TAS | TAS | 2039.1021 | 2412.3656 | 275.3842 | Flexible export
FP2222_240606a | Step Change - Final | CDP12 | H2 Export Flex_TAS | 2032 | TAS | TAS | 1480.9533 | 2418.9748 | 275.3842 | Flexible export
FP2222_240606a | Step Change - Final | CDP12 | H2 Export Flex_TAS | 2033 | TAS | TAS | 1714.3374 | 2770.1419 | 316.2262 | Flexible export
FP2222_240606a | Step Change - Final | CDP12 | H2 Export Flex_TAS | 2034 | TAS | TAS | 2232.8582 | 3208.1585 | 366.2281 | Flexible export
FP2222_240606a | Step Change - Final | CDP12 | H2 Export Flex_TAS | 2035 | TAS | TAS | 1300.5938 | 3208.1585 | 366.2281 | Flexible export
FP2222_240606a | Step Change - Final | CDP12 | H2 Export Flex_TAS | 2036 | TAS | TAS | 1338.991 | 3216.9479 | 366.2281 | Flexible export
FP2222_240606a | Step Change - Final | CDP12 | H2 Export Flex_TAS | 2037 | TAS | TAS | 2256.9523 | 5088.909 | 580.9257 | Flexible export
FP2222_240606a | Step Change - Final | CDP12 | H2 Export Flex_TAS | 2038 | TAS | TAS | 3704.0561 | 5681.3115 | 648.5515 | Flexible export
FP2222_240606a | Step Change - Final | CDP12 | H2 Export Flex_TAS | 2039 | TAS | TAS | 3179.9272 | 5681.3115 | 648.5515 | Flexible export
FP2222_240606a | Step Change - Final | CDP12 | H2 Export Flex_TAS | 2040 | TAS | TAS | 3055.0978 | 6184.3153 | 704.0432 | Flexible export
FP2222_240606a | Step Change - Final | CDP12 | H2 Export Flex_TAS | 2041 | TAS | TAS | 4176.4716 | 6214.193 | 709.3828 | Flexible export
FP2222_240606a | Step Change - Final | CDP12 | H2 Export Flex_TAS | 2042 | TAS | TAS | 2972.4534 | 7168.5847 | 818.3316 | Flexible export
FP2222_240606a | Step Change - Final | CDP12 | H2 Export Flex_TAS | 2043 | TAS | TAS | 3703.157 | 7168.5847 | 818.3316 | Flexible export
FP2222_240606a | Step Change - Final | CDP12 | H2 Export Flex_TAS | 2044 | TAS | TAS | 3517.4312 | 7188.2246 | 818.3316 | Flexible export
FP2222_240606a | Step Change - Final | CDP12 | H2 Export Flex_TAS | 2045 | TAS | TAS | 3144.4782 | 7168.5847 | 818.3316 | Flexible export
FP2222_240606a | Step Change - Final | CDP12 | H2 Export Flex_TAS | 2046 | TAS | TAS | 2647.7127 | 7168.5847 | 818.3316 | Flexible export
FP2222_240606a | Step Change - Final | CDP12 | H2 Export Flex_TAS | 2047 | TAS | TAS | 2914.8897 | 7168.5847 | 818.3316 | Flexible export
FP2222_240606a | Step Change - Final | CDP12 | H2 Export Flex_TAS | 2048 | TAS | TAS | 4123.3331 | 7188.2246 | 818.3316 | Flexible export
FP2222_240606a | Step Change - Final | CDP12 | H2 Export Flex_TAS | 2049 | TAS | TAS | 3443.0546 | 7168.5847 | 818.3316 | Flexible export
FP2222_240606a | Step Change - Final | CDP12 | H2 Export Flex_TAS | 2050 | TAS | TAS | 4199.1765 | 7697.8954 | 878.7552 | Flexible export
FP2222_240606a | Step Change - Final | CDP12 | H2 Export Flex_TAS | 2051 | TAS | TAS | 4308.8246 | 8058.1535 | 919.8805 | Flexible export
FP2222_240606a | Step Change - Final | CDP12 | H2 Export Flex_TAS | 2052 | TAS | TAS | 4394.7955 | 8080.2306 | 919.8805 | Flexible export
FP2222_240606a | Step Change - Final | CDP12 | H2 GS&NH3 Fixed_TAS | 2025 | TAS | TAS | 0 | 0 | 0 | Fixed green steel and ammonia
FP2222_240606a | Step Change - Final | CDP12 | H2 GS&NH3 Fixed_TAS | 2026 | TAS | TAS | 0 | 0 | 0 | Fixed green steel and ammonia
FP2222_240606a | Step Change - Final | CDP12 | H2 GS&NH3 Fixed_TAS | 2027 | TAS | TAS | 0 | 0 | 0 | Fixed green steel and ammonia
FP2222_240606a | Step Change - Final | CDP12 | H2 GS&NH3 Fixed_TAS | 2028 | TAS | TAS | 27.4828 | 27.4828 | 3.1287 | Fixed green steel and ammonia
FP2222_240606a | Step Change - Final | CDP12 | H2 GS&NH3 Fixed_TAS | 2029 | TAS | TAS | 109.1103 | 109.1103 | 12.4555 | Fixed green steel and ammonia
FP2222_240606a | Step Change - Final | CDP12 | H2 GS&NH3 Fixed_TAS | 2030 | TAS | TAS | 130.1842 | 130.1842 | 14.8612 | Fixed green steel and ammonia
FP2222_240606a | Step Change - Final | CDP12 | H2 GS&NH3 Fixed_TAS | 2031 | TAS | TAS | 249.9819 | 249.9819 | 28.5367 | Fixed green steel and ammonia
FP2222_240606a | Step Change - Final | CDP12 | H2 GS&NH3 Fixed_TAS | 2032 | TAS | TAS | 184.8188 | 184.8188 | 21.0404 | Fixed green steel and ammonia
FP2222_240606a | Step Change - Final | CDP12 | H2 GS&NH3 Fixed_TAS | 2033 | TAS | TAS | 216.891 | 216.891 | 24.7592 | Fixed green steel and ammonia
FP2222_240606a | Step Change - Final | CDP12 | H2 GS&NH3 Fixed_TAS | 2034 | TAS | TAS | 286.7776 | 286.7776 | 32.7372 | Fixed green steel and ammonia
FP2222_240606a | Step Change - Final | CDP12 | H2 GS&NH3 Fixed_TAS | 2035 | TAS | TAS | 169.3429 | 169.3429 | 19.3314 | Fixed green steel and ammonia
FP2222_240606a | Step Change - Final | CDP12 | H2 GS&NH3 Fixed_TAS | 2036 | TAS | TAS | 177.4754 | 177.4754 | 20.2044 | Fixed green steel and ammonia
FP2222_240606a | Step Change - Final | CDP12 | H2 GS&NH3 Fixed_TAS | 2037 | TAS | TAS | 303.2656 | 303.2656 | 34.6194 | Fixed green steel and ammonia
FP2222_240606a | Step Change - Final | CDP12 | H2 GS&NH3 Fixed_TAS | 2038 | TAS | TAS | 505.2627 | 505.2627 | 57.6784 | Fixed green steel and ammonia
FP2222_240606a | Step Change - Final | CDP12 | H2 GS&NH3 Fixed_TAS | 2039 | TAS | TAS | 439.7421 | 439.7421 | 50.1989 | Fixed green steel and ammonia
FP2222_240606a | Step Change - Final | CDP12 | H2 GS&NH3 Fixed_TAS | 2040 | TAS | TAS | 430.0721 | 430.0721 | 48.9608 | Fixed green steel and ammonia
FP2222_240606a | Step Change - Final | CDP12 | H2 GS&NH3 Fixed_TAS | 2041 | TAS | TAS | 589.382 | 589.382 | 67.281 | Fixed green steel and ammonia
FP2222_240606a | Step Change - Final | CDP12 | H2 GS&NH3 Fixed_TAS | 2042 | TAS | TAS | 416.3397 | 416.3397 | 47.5274 | Fixed green steel and ammonia
FP2222_240606a | Step Change - Final | CDP12 | H2 GS&NH3 Fixed_TAS | 2043 | TAS | TAS | 514.1059 | 514.1059 | 58.6879 | Fixed green steel and ammonia
FP2222_240606a | Step Change - Final | CDP12 | H2 GS&NH3 Fixed_TAS | 2044 | TAS | TAS | 486.013 | 486.013 | 55.3293 | Fixed green steel and ammonia
FP2222_240606a | Step Change - Final | CDP12 | H2 GS&NH3 Fixed_TAS | 2045 | TAS | TAS | 430.6433 | 430.6433 | 49.1602 | Fixed green steel and ammonia
FP2222_240606a | Step Change - Final | CDP12 | H2 GS&NH3 Fixed_TAS | 2046 | TAS | TAS | 359.903 | 359.903 | 41.0848 | Fixed green steel and ammonia
FP2222_240606a | Step Change - Final | CDP12 | H2 GS&NH3 Fixed_TAS | 2047 | TAS | TAS | 392.7213 | 392.7213 | 44.8312 | Fixed green steel and ammonia
FP2222_240606a | Step Change - Final | CDP12 | H2 GS&NH3 Fixed_TAS | 2048 | TAS | TAS | 552.9076 | 552.9076 | 62.9448 | Fixed green steel and ammonia
FP2222_240606a | Step Change - Final | CDP12 | H2 GS&NH3 Fixed_TAS | 2049 | TAS | TAS | 457.6093 | 457.6093 | 52.2385 | Fixed green steel and ammonia
FP2222_240606a | Step Change - Final | CDP12 | H2 GS&NH3 Fixed_TAS | 2050 | TAS | TAS | 553.9372 | 553.9372 | 63.2348 | Fixed green steel and ammonia
FP2222_240606a | Step Change - Final | CDP12 | H2 GS&NH3 Fixed_TAS | 2051 | TAS | TAS | 563.382 | 563.382 | 64.313 | Fixed green steel and ammonia
FP2222_240606a | Step Change - Final | CDP12 | H2 GS&NH3 Fixed_TAS | 2052 | TAS | TAS | 571.9059 | 571.9059 | 65.1077 | Fixed green steel and ammonia
FP2222_240606a | Step Change - Final | CDP12 | H2 Domestic Fixed_VIC | 2025 | VIC | VIC | 2.6432 | 2.6432 | 0.30173 | Fixed domestic
FP2222_240606a | Step Change - Final | CDP12 | H2 Domestic Fixed_VIC | 2026 | VIC | VIC | 4.3385 | 4.3385 | 0.49527 | Fixed domestic
FP2222_240606a | Step Change - Final | CDP12 | H2 Domestic Fixed_VIC | 2027 | VIC | VIC | 4.3385 | 4.3385 | 0.49527 | Fixed domestic
FP2222_240606a | Step Change - Final | CDP12 | H2 Domestic Fixed_VIC | 2028 | VIC | VIC | 4.3504 | 4.3504 | 0.49527 | Fixed domestic
FP2222_240606a | Step Change - Final | CDP12 | H2 Domestic Fixed_VIC | 2029 | VIC | VIC | 10.6568 | 10.6568 | 1.2165 | Fixed domestic
FP2222_240606a | Step Change - Final | CDP12 | H2 Domestic Fixed_VIC | 2030 | VIC | VIC | 25.6048 | 25.6048 | 2.9229 | Fixed domestic
FP2222_240606a | Step Change - Final | CDP12 | H2 Domestic Fixed_VIC | 2031 | VIC | VIC | 37.0527 | 37.0527 | 4.2298 | Fixed domestic
FP2222_240606a | Step Change - Final | CDP12 | H2 Domestic Fixed_VIC | 2032 | VIC | VIC | 141.6879 | 141.6879 | 16.1302 | Fixed domestic
FP2222_240606a | Step Change - Final | CDP12 | H2 Domestic Fixed_VIC | 2033 | VIC | VIC | 310.0625 | 310.0625 | 35.3953 | Fixed domestic
FP2222_240606a | Step Change - Final | CDP12 | H2 Domestic Fixed_VIC | 2034 | VIC | VIC | 384.0324 | 384.0324 | 43.8393 | Fixed domestic
FP2222_240606a | Step Change - Final | CDP12 | H2 Domestic Fixed_VIC | 2035 | VIC | VIC | 468.5522 | 468.5522 | 53.4877 | Fixed domestic
FP2222_240606a | Step Change - Final | CDP12 | H2 Domestic Fixed_VIC | 2036 | VIC | VIC | 502.1108 | 502.1108 | 57.162 | Fixed domestic
FP2222_240606a | Step Change - Final | CDP12 | H2 Domestic Fixed_VIC | 2037 | VIC | VIC | 635.913 | 635.913 | 72.5928 | Fixed domestic
FP2222_240606a | Step Change - Final | CDP12 | H2 Domestic Fixed_VIC | 2038 | VIC | VIC | 635.913 | 635.913 | 72.5928 | Fixed domestic
FP2222_240606a | Step Change - Final | CDP12 | H2 Domestic Fixed_VIC | 2039 | VIC | VIC | 635.913 | 635.913 | 72.5928 | Fixed domestic
FP2222_240606a | Step Change - Final | CDP12 | H2 Domestic Fixed_VIC | 2040 | VIC | VIC | 637.6553 | 637.6553 | 72.5928 | Fixed domestic
FP2222_240606a | Step Change - Final | CDP12 | H2 Domestic Fixed_VIC | 2041 | VIC | VIC | 706.3388 | 706.3388 | 80.6323 | Fixed domestic
FP2222_240606a | Step Change - Final | CDP12 | H2 Domestic Fixed_VIC | 2042 | VIC | VIC | 706.3388 | 706.3388 | 80.6323 | Fixed domestic
FP2222_240606a | Step Change - Final | CDP12 | H2 Domestic Fixed_VIC | 2043 | VIC | VIC | 706.3388 | 706.3388 | 80.6323 | Fixed domestic
FP2222_240606a | Step Change - Final | CDP12 | H2 Domestic Fixed_VIC | 2044 | VIC | VIC | 778.8711 | 778.8711 | 88.6693 | Fixed domestic
FP2222_240606a | Step Change - Final | CDP12 | H2 Domestic Fixed_VIC | 2045 | VIC | VIC | 861.8242 | 861.8242 | 98.3818 | Fixed domestic
FP2222_240606a | Step Change - Final | CDP12 | H2 Domestic Fixed_VIC | 2046 | VIC | VIC | 883.8206 | 883.8206 | 100.8928 | Fixed domestic
FP2222_240606a | Step Change - Final | CDP12 | H2 Domestic Fixed_VIC | 2047 | VIC | VIC | 883.8206 | 883.8206 | 100.8928 | Fixed domestic
FP2222_240606a | Step Change - Final | CDP12 | H2 Domestic Fixed_VIC | 2048 | VIC | VIC | 886.242 | 886.242 | 100.8928 | Fixed domestic
FP2222_240606a | Step Change - Final | CDP12 | H2 Domestic Fixed_VIC | 2049 | VIC | VIC | 883.8206 | 883.8206 | 100.8928 | Fixed domestic
FP2222_240606a | Step Change - Final | CDP12 | H2 Domestic Fixed_VIC | 2050 | VIC | VIC | 881.1774 | 881.1774 | 100.591 | Fixed domestic
FP2222_240606a | Step Change - Final | CDP12 | H2 Domestic Fixed_VIC | 2051 | VIC | VIC | 1071.8984 | 1071.8984 | 122.3628 | Fixed domestic
FP2222_240606a | Step Change - Final | CDP12 | H2 Domestic Fixed_VIC | 2052 | VIC | VIC | 1074.8351 | 1074.8351 | 122.3628 | Fixed domestic
FP2222_240606a | Step Change - Final | CDP12 | H2 Domestic Flex_VIC | 2025 | VIC | VIC | 49.3127 | 58.7375 | 6.7052 | Flexible domestic
FP2222_240606a | Step Change - Final | CDP12 | H2 Domestic Flex_VIC | 2026 | VIC | VIC | 77.6668 | 96.4117 | 11.0059 | Flexible domestic
FP2222_240606a | Step Change - Final | CDP12 | H2 Domestic Flex_VIC | 2027 | VIC | VIC | 75.935 | 96.4117 | 11.0059 | Flexible domestic
FP2222_240606a | Step Change - Final | CDP12 | H2 Domestic Flex_VIC | 2028 | VIC | VIC | 74.2418 | 96.6759 | 11.0059 | Flexible domestic
FP2222_240606a | Step Change - Final | CDP12 | H2 Domestic Flex_VIC | 2029 | VIC | VIC | 135.9732 | 236.8185 | 27.0341 | Flexible domestic
FP2222_240606a | Step Change - Final | CDP12 | H2 Domestic Flex_VIC | 2030 | VIC | VIC | 339.854 | 568.995 | 64.9538 | Flexible domestic
FP2222_240606a | Step Change - Final | CDP12 | H2 Domestic Flex_VIC | 2031 | VIC | VIC | 728.3272 | 823.3932 | 93.9947 | Flexible domestic
FP2222_240606a | Step Change - Final | CDP12 | H2 Domestic Flex_VIC | 2032 | VIC | VIC | 2206.1575 | 3148.6198 | 358.4494 | Flexible domestic
FP2222_240606a | Step Change - Final | CDP12 | H2 Domestic Flex_VIC | 2033 | VIC | VIC | 5138.5984 | 6890.2788 | 786.5615 | Flexible domestic
FP2222_240606a | Step Change - Final | CDP12 | H2 Domestic Flex_VIC | 2034 | VIC | VIC | 5460.7031 | 8534.0543 | 974.2071 | Flexible domestic
FP2222_240606a | Step Change - Final | CDP12 | H2 Domestic Flex_VIC | 2035 | VIC | VIC | 6031.0887 | 10412.272 | 1188.6155 | Flexible domestic
FP2222_240606a | Step Change - Final | CDP12 | H2 Domestic Flex_VIC | 2036 | VIC | VIC | 6186.5021 | 11158.0174 | 1270.2661 | Flexible domestic
FP2222_240606a | Step Change - Final | CDP12 | H2 Domestic Flex_VIC | 2037 | VIC | VIC | 6356.5883 | 14131.4008 | 1613.1736 | Flexible domestic
FP2222_240606a | Step Change - Final | CDP12 | H2 Domestic Flex_VIC | 2038 | VIC | VIC | 6630.2659 | 14131.4008 | 1613.1736 | Flexible domestic
FP2222_240606a | Step Change - Final | CDP12 | H2 Domestic Flex_VIC | 2039 | VIC | VIC | 6926.888 | 14131.4008 | 1613.1736 | Flexible domestic
FP2222_240606a | Step Change - Final | CDP12 | H2 Domestic Flex_VIC | 2040 | VIC | VIC | 7113.6976 | 14170.1169 | 1613.1736 | Flexible domestic
FP2222_240606a | Step Change - Final | CDP12 | H2 Domestic Flex_VIC | 2041 | VIC | VIC | 7282.5376 | 15696.4167 | 1791.8284 | Flexible domestic
FP2222_240606a | Step Change - Final | CDP12 | H2 Domestic Flex_VIC | 2042 | VIC | VIC | 7829.0784 | 15696.4167 | 1791.8284 | Flexible domestic
FP2222_240606a | Step Change - Final | CDP12 | H2 Domestic Flex_VIC | 2043 | VIC | VIC | 8120.7705 | 15696.4167 | 1791.8284 | Flexible domestic
FP2222_240606a | Step Change - Final | CDP12 | H2 Domestic Flex_VIC | 2044 | VIC | VIC | 8425.6868 | 17308.2465 | 1970.4288 | Flexible domestic
FP2222_240606a | Step Change - Final | CDP12 | H2 Domestic Flex_VIC | 2045 | VIC | VIC | 9342.8157 | 19151.6479 | 2186.2612 | Flexible domestic
FP2222_240606a | Step Change - Final | CDP12 | H2 Domestic Flex_VIC | 2046 | VIC | VIC | 9525.5817 | 19640.4575 | 2242.0614 | Flexible domestic
FP2222_240606a | Step Change - Final | CDP12 | H2 Domestic Flex_VIC | 2047 | VIC | VIC | 9525.5817 | 19640.4575 | 2242.0614 | Flexible domestic
FP2222_240606a | Step Change - Final | CDP12 | H2 Domestic Flex_VIC | 2048 | VIC | VIC | 9778.0775 | 19694.267 | 2242.0614 | Flexible domestic
FP2222_240606a | Step Change - Final | CDP12 | H2 Domestic Flex_VIC | 2049 | VIC | VIC | 10174.9415 | 19640.4575 | 2242.0614 | Flexible domestic
FP2222_240606a | Step Change - Final | CDP12 | H2 Domestic Flex_VIC | 2050 | VIC | VIC | 10473.6123 | 19581.72 | 2235.3562 | Flexible domestic
FP2222_240606a | Step Change - Final | CDP12 | H2 Domestic Flex_VIC | 2051 | VIC | VIC | 10477.0069 | 23819.9641 | 2719.174 | Flexible domestic
FP2222_240606a | Step Change - Final | CDP12 | H2 Domestic Flex_VIC | 2052 | VIC | VIC | 10573.0104 | 23885.2243 | 2719.174 | Flexible domestic
FP2223_240606a | Step Change - Final | CDP13 | H2 Domestic Fixed_SNSW | 2025 | NSW | SNSW | 2.0229 | 2.0229 | 0.23092 | Fixed domestic
FP2223_240606a | Step Change - Final | CDP13 | H2 Domestic Fixed_SNSW | 2026 | NSW | SNSW | 4.893 | 4.893 | 0.55857 | Fixed domestic
FP2223_240606a | Step Change - Final | CDP13 | H2 Domestic Fixed_SNSW | 2027 | NSW | SNSW | 9.2583 | 9.2583 | 1.0569 | Fixed domestic
FP2223_240606a | Step Change - Final | CDP13 | H2 Domestic Fixed_SNSW | 2028 | NSW | SNSW | 16.1253 | 16.1253 | 1.8358 | Fixed domestic
FP2223_240606a | Step Change - Final | CDP13 | H2 Domestic Fixed_SNSW | 2029 | NSW | SNSW | 35.2785 | 35.2785 | 4.0272 | Fixed domestic
FP2223_240606a | Step Change - Final | CDP13 | H2 Domestic Fixed_SNSW | 2030 | NSW | SNSW | 37.0577 | 37.0577 | 4.2303 | Fixed domestic
FP2223_240606a | Step Change - Final | CDP13 | H2 Domestic Fixed_SNSW | 2031 | NSW | SNSW | 37.0577 | 37.0577 | 4.2303 | Fixed domestic
FP2223_240606a | Step Change - Final | CDP13 | H2 Domestic Fixed_SNSW | 2032 | NSW | SNSW | 37.1592 | 37.1592 | 4.2303 | Fixed domestic
FP2223_240606a | Step Change - Final | CDP13 | H2 Domestic Fixed_SNSW | 2033 | NSW | SNSW | 37.0577 | 37.0577 | 4.2303 | Fixed domestic
FP2223_240606a | Step Change - Final | CDP13 | H2 Domestic Fixed_SNSW | 2034 | NSW | SNSW | 45.4849 | 45.4849 | 5.1923 | Fixed domestic
FP2223_240606a | Step Change - Final | CDP13 | H2 Domestic Fixed_SNSW | 2035 | NSW | SNSW | 52.7806 | 52.7806 | 6.0252 | Fixed domestic
FP2223_240606a | Step Change - Final | CDP13 | H2 Domestic Fixed_SNSW | 2036 | NSW | SNSW | 78.3893 | 78.3893 | 8.9241 | Fixed domestic
FP2223_240606a | Step Change - Final | CDP13 | H2 Domestic Fixed_SNSW | 2037 | NSW | SNSW | 134.7734 | 134.7734 | 15.3851 | Fixed domestic
FP2223_240606a | Step Change - Final | CDP13 | H2 Domestic Fixed_SNSW | 2038 | NSW | SNSW | 181.122 | 181.122 | 20.676 | Fixed domestic
FP2223_240606a | Step Change - Final | CDP13 | H2 Domestic Fixed_SNSW | 2039 | NSW | SNSW | 195.4463 | 195.4463 | 22.3112 | Fixed domestic
FP2223_240606a | Step Change - Final | CDP13 | H2 Domestic Fixed_SNSW | 2040 | NSW | SNSW | 195.9818 | 195.9818 | 22.3112 | Fixed domestic
FP2223_240606a | Step Change - Final | CDP13 | H2 Domestic Fixed_SNSW | 2041 | NSW | SNSW | 195.4463 | 195.4463 | 22.3112 | Fixed domestic
FP2223_240606a | Step Change - Final | CDP13 | H2 Domestic Fixed_SNSW | 2042 | NSW | SNSW | 220.2504 | 220.2504 | 25.1427 | Fixed domestic
FP2223_240606a | Step Change - Final | CDP13 | H2 Domestic Fixed_SNSW | 2043 | NSW | SNSW | 225.4316 | 225.4316 | 25.7342 | Fixed domestic
FP2223_240606a | Step Change - Final | CDP13 | H2 Domestic Fixed_SNSW | 2044 | NSW | SNSW | 226.0492 | 226.0492 | 25.7342 | Fixed domestic
FP2223_240606a | Step Change - Final | CDP13 | H2 Domestic Fixed_SNSW | 2045 | NSW | SNSW | 230.2728 | 230.2728 | 26.2869 | Fixed domestic
FP2223_240606a | Step Change - Final | CDP13 | H2 Domestic Fixed_SNSW | 2046 | NSW | SNSW | 274.5462 | 274.5462 | 31.3409 | Fixed domestic
FP2223_240606a | Step Change - Final | CDP13 | H2 Domestic Fixed_SNSW | 2047 | NSW | SNSW | 274.5462 | 274.5462 | 31.3409 | Fixed domestic
FP2223_240606a | Step Change - Final | CDP13 | H2 Domestic Fixed_SNSW | 2048 | NSW | SNSW | 275.2984 | 275.2984 | 31.3409 | Fixed domestic
FP2223_240606a | Step Change - Final | CDP13 | H2 Domestic Fixed_SNSW | 2049 | NSW | SNSW | 317.6112 | 317.6112 | 36.257 | Fixed domestic
FP2223_240606a | Step Change - Final | CDP13 | H2 Domestic Fixed_SNSW | 2050 | NSW | SNSW | 398.003 | 398.003 | 45.4341 | Fixed domestic
FP2223_240606a | Step Change - Final | CDP13 | H2 Domestic Fixed_SNSW | 2051 | NSW | SNSW | 398.332 | 398.332 | 45.4717 | Fixed domestic
FP2223_240606a | Step Change - Final | CDP13 | H2 Domestic Fixed_SNSW | 2052 | NSW | SNSW | 399.4777 | 399.4777 | 45.4779 | Fixed domestic
FP2223_240606a | Step Change - Final | CDP13 | H2 Domestic Flex_SNSW | 2025 | NSW | SNSW | 37.7398 | 44.9527 | 5.1316 | Flexible domestic
FP2223_240606a | Step Change - Final | CDP13 | H2 Domestic Flex_SNSW | 2026 | NSW | SNSW | 87.5934 | 108.7341 | 12.4126 | Flexible domestic
FP2223_240606a | Step Change - Final | CDP13 | H2 Domestic Flex_SNSW | 2027 | NSW | SNSW | 164.1535 | 205.7394 | 23.4862 | Flexible domestic
FP2223_240606a | Step Change - Final | CDP13 | H2 Domestic Flex_SNSW | 2028 | NSW | SNSW | 286.6057 | 358.3408 | 40.7947 | Flexible domestic
FP2223_240606a | Step Change - Final | CDP13 | H2 Domestic Flex_SNSW | 2029 | NSW | SNSW | 463.0706 | 783.9659 | 89.4938 | Flexible domestic
FP2223_240606a | Step Change - Final | CDP13 | H2 Domestic Flex_SNSW | 2030 | NSW | SNSW | 714.3856 | 823.5035 | 94.0072 | Flexible domestic
FP2223_240606a | Step Change - Final | CDP13 | H2 Domestic Flex_SNSW | 2031 | NSW | SNSW | 705.0512 | 823.5035 | 94.0072 | Flexible domestic
FP2223_240606a | Step Change - Final | CDP13 | H2 Domestic Flex_SNSW | 2032 | NSW | SNSW | 688.3269 | 825.7597 | 94.0072 | Flexible domestic
FP2223_240606a | Step Change - Final | CDP13 | H2 Domestic Flex_SNSW | 2033 | NSW | SNSW | 679.6145 | 823.5035 | 94.0072 | Flexible domestic
FP2223_240606a | Step Change - Final | CDP13 | H2 Domestic Flex_SNSW | 2034 | NSW | SNSW | 902.7699 | 1010.7756 | 115.3853 | Flexible domestic
FP2223_240606a | Step Change - Final | CDP13 | H2 Domestic Flex_SNSW | 2035 | NSW | SNSW | 1044.1516 | 1172.9031 | 133.893 | Flexible domestic
FP2223_240606a | Step Change - Final | CDP13 | H2 Domestic Flex_SNSW | 2036 | NSW | SNSW | 1137.1845 | 1741.984 | 198.3133 | Flexible domestic
FP2223_240606a | Step Change - Final | CDP13 | H2 Domestic Flex_SNSW | 2037 | NSW | SNSW | 1226.3063 | 2994.964 | 341.8909 | Flexible domestic
FP2223_240606a | Step Change - Final | CDP13 | H2 Domestic Flex_SNSW | 2038 | NSW | SNSW | 1318.5707 | 4024.9331 | 459.4673 | Flexible domestic
FP2223_240606a | Step Change - Final | CDP13 | H2 Domestic Flex_SNSW | 2039 | NSW | SNSW | 1419.3082 | 4343.252 | 495.805 | Flexible domestic
FP2223_240606a | Step Change - Final | CDP13 | H2 Domestic Flex_SNSW | 2040 | NSW | SNSW | 1501.0671 | 4355.1513 | 495.805 | Flexible domestic
FP2223_240606a | Step Change - Final | CDP13 | H2 Domestic Flex_SNSW | 2041 | NSW | SNSW | 1596.298 | 4343.252 | 495.805 | Flexible domestic
FP2223_240606a | Step Change - Final | CDP13 | H2 Domestic Flex_SNSW | 2042 | NSW | SNSW | 1800.0793 | 4894.4529 | 558.7275 | Flexible domestic
FP2223_240606a | Step Change - Final | CDP13 | H2 Domestic Flex_SNSW | 2043 | NSW | SNSW | 1921.6001 | 5009.5902 | 571.871 | Flexible domestic
FP2223_240606a | Step Change - Final | CDP13 | H2 Domestic Flex_SNSW | 2044 | NSW | SNSW | 2036.6493 | 5023.3151 | 571.871 | Flexible domestic
FP2223_240606a | Step Change - Final | CDP13 | H2 Domestic Flex_SNSW | 2045 | NSW | SNSW | 2254.4803 | 5117.1735 | 584.1522 | Flexible domestic
FP2223_240606a | Step Change - Final | CDP13 | H2 Domestic Flex_SNSW | 2046 | NSW | SNSW | 2293.1573 | 6101.0263 | 696.4642 | Flexible domestic
FP2223_240606a | Step Change - Final | CDP13 | H2 Domestic Flex_SNSW | 2047 | NSW | SNSW | 2393.7037 | 6101.0263 | 696.4642 | Flexible domestic
FP2223_240606a | Step Change - Final | CDP13 | H2 Domestic Flex_SNSW | 2048 | NSW | SNSW | 2528.3165 | 6117.7415 | 696.4642 | Flexible domestic
FP2223_240606a | Step Change - Final | CDP13 | H2 Domestic Flex_SNSW | 2049 | NSW | SNSW | 2864.8602 | 7058.0274 | 805.7109 | Flexible domestic
FP2223_240606a | Step Change - Final | CDP13 | H2 Domestic Flex_SNSW | 2050 | NSW | SNSW | 2865.401 | 8844.5121 | 1009.6475 | Flexible domestic
FP2223_240606a | Step Change - Final | CDP13 | H2 Domestic Flex_SNSW | 2051 | NSW | SNSW | 2865.7925 | 8851.8219 | 1010.4819 | Flexible domestic
FP2223_240606a | Step Change - Final | CDP13 | H2 Domestic Flex_SNSW | 2052 | NSW | SNSW | 2866.1004 | 8877.2818 | 1010.6195 | Flexible domestic
FP2223_240606a | Step Change - Final | CDP13 | H2 Domestic Fixed_SNW | 2025 | NSW | SNW | 6.2832 | 6.2832 | 0.71726 | Fixed domestic
FP2223_240606a | Step Change - Final | CDP13 | H2 Domestic Fixed_SNW | 2026 | NSW | SNW | 16.0302 | 16.0302 | 1.8299 | Fixed domestic
FP2223_240606a | Step Change - Final | CDP13 | H2 Domestic Fixed_SNW | 2027 | NSW | SNW | 32.05 | 32.05 | 3.6587 | Fixed domestic
FP2223_240606a | Step Change - Final | CDP13 | H2 Domestic Fixed_SNW | 2028 | NSW | SNW | 56.3046 | 56.3046 | 6.4099 | Fixed domestic
FP2223_240606a | Step Change - Final | CDP13 | H2 Domestic Fixed_SNW | 2029 | NSW | SNW | 133.4354 | 133.4354 | 15.2323 | Fixed domestic
FP2223_240606a | Step Change - Final | CDP13 | H2 Domestic Fixed_SNW | 2030 | NSW | SNW | 133.4354 | 133.4354 | 15.2323 | Fixed domestic
FP2223_240606a | Step Change - Final | CDP13 | H2 Domestic Fixed_SNW | 2031 | NSW | SNW | 133.4354 | 133.4354 | 15.2323 | Fixed domestic
FP2223_240606a | Step Change - Final | CDP13 | H2 Domestic Fixed_SNW | 2032 | NSW | SNW | 134.5386 | 134.5386 | 15.3163 | Fixed domestic
FP2223_240606a | Step Change - Final | CDP13 | H2 Domestic Fixed_SNW | 2033 | NSW | SNW | 134.171 | 134.171 | 15.3163 | Fixed domestic
FP2223_240606a | Step Change - Final | CDP13 | H2 Domestic Fixed_SNW | 2034 | NSW | SNW | 204.726 | 204.726 | 23.3705 | Fixed domestic
FP2223_240606a | Step Change - Final | CDP13 | H2 Domestic Fixed_SNW | 2035 | NSW | SNW | 230.8144 | 230.8144 | 26.3487 | Fixed domestic
FP2223_240606a | Step Change - Final | CDP13 | H2 Domestic Fixed_SNW | 2036 | NSW | SNW | 262.073 | 262.073 | 29.8353 | Fixed domestic
FP2223_240606a | Step Change - Final | CDP13 | H2 Domestic Fixed_SNW | 2037 | NSW | SNW | 433.9331 | 433.9331 | 49.5357 | Fixed domestic
FP2223_240606a | Step Change - Final | CDP13 | H2 Domestic Fixed_SNW | 2038 | NSW | SNW | 516.5211 | 516.5211 | 58.9636 | Fixed domestic
FP2223_240606a | Step Change - Final | CDP13 | H2 Domestic Fixed_SNW | 2039 | NSW | SNW | 516.5211 | 516.5211 | 58.9636 | Fixed domestic
FP2223_240606a | Step Change - Final | CDP13 | H2 Domestic Fixed_SNW | 2040 | NSW | SNW | 517.9362 | 517.9362 | 58.9636 | Fixed domestic
FP2223_240606a | Step Change - Final | CDP13 | H2 Domestic Fixed_SNW | 2041 | NSW | SNW | 516.5211 | 516.5211 | 58.9636 | Fixed domestic
FP2223_240606a | Step Change - Final | CDP13 | H2 Domestic Fixed_SNW | 2042 | NSW | SNW | 594.5457 | 594.5457 | 67.8705 | Fixed domestic
FP2223_240606a | Step Change - Final | CDP13 | H2 Domestic Fixed_SNW | 2043 | NSW | SNW | 594.5457 | 594.5457 | 67.8705 | Fixed domestic
FP2223_240606a | Step Change - Final | CDP13 | H2 Domestic Fixed_SNW | 2044 | NSW | SNW | 596.1746 | 596.1746 | 67.8705 | Fixed domestic
FP2223_240606a | Step Change - Final | CDP13 | H2 Domestic Fixed_SNW | 2045 | NSW | SNW | 594.5457 | 594.5457 | 67.8705 | Fixed domestic
FP2223_240606a | Step Change - Final | CDP13 | H2 Domestic Fixed_SNW | 2046 | NSW | SNW | 720.7999 | 720.7999 | 82.2831 | Fixed domestic
FP2223_240606a | Step Change - Final | CDP13 | H2 Domestic Fixed_SNW | 2047 | NSW | SNW | 720.7999 | 720.7999 | 82.2831 | Fixed domestic
FP2223_240606a | Step Change - Final | CDP13 | H2 Domestic Fixed_SNW | 2048 | NSW | SNW | 722.7747 | 722.7747 | 82.2831 | Fixed domestic
FP2223_240606a | Step Change - Final | CDP13 | H2 Domestic Fixed_SNW | 2049 | NSW | SNW | 720.7999 | 720.7999 | 82.2831 | Fixed domestic
FP2223_240606a | Step Change - Final | CDP13 | H2 Domestic Fixed_SNW | 2050 | NSW | SNW | 1136.305 | 1136.305 | 129.7152 | Fixed domestic
FP2223_240606a | Step Change - Final | CDP13 | H2 Domestic Fixed_SNW | 2051 | NSW | SNW | 1252.8006 | 1252.8006 | 143.0138 | Fixed domestic
FP2223_240606a | Step Change - Final | CDP13 | H2 Domestic Fixed_SNW | 2052 | NSW | SNW | 1240.1692 | 1240.1692 | 141.185 | Fixed domestic
FP2223_240606a | Step Change - Final | CDP13 | H2 Domestic Flex_SNW | 2025 | NSW | SNW | 117.2229 | 139.6271 | 15.9392 | Flexible domestic
FP2223_240606a | Step Change - Final | CDP13 | H2 Domestic Flex_SNW | 2026 | NSW | SNW | 286.9664 | 356.2259 | 40.6651 | Flexible domestic
FP2223_240606a | Step Change - Final | CDP13 | H2 Domestic Flex_SNW | 2027 | NSW | SNW | 568.2623 | 712.2233 | 81.304 | Flexible domestic
FP2223_240606a | Step Change - Final | CDP13 | H2 Domestic Flex_SNW | 2028 | NSW | SNW | 1000.7373 | 1251.2137 | 142.4424 | Flexible domestic
FP2223_240606a | Step Change - Final | CDP13 | H2 Domestic Flex_SNW | 2029 | NSW | SNW | 1633.3482 | 2965.2303 | 338.4966 | Flexible domestic
FP2223_240606a | Step Change - Final | CDP13 | H2 Domestic Flex_SNW | 2030 | NSW | SNW | 2362.0469 | 2965.2303 | 338.4966 | Flexible domestic
FP2223_240606a | Step Change - Final | CDP13 | H2 Domestic Flex_SNW | 2031 | NSW | SNW | 2302.7833 | 2965.2303 | 338.4966 | Flexible domestic
FP2223_240606a | Step Change - Final | CDP13 | H2 Domestic Flex_SNW | 2032 | NSW | SNW | 2252.4389 | 2989.7462 | 340.3627 | Flexible domestic
FP2223_240606a | Step Change - Final | CDP13 | H2 Domestic Flex_SNW | 2033 | NSW | SNW | 2195.5785 | 2981.5775 | 340.3627 | Flexible domestic
FP2223_240606a | Step Change - Final | CDP13 | H2 Domestic Flex_SNW | 2034 | NSW | SNW | 2922.7584 | 4549.4656 | 519.3454 | Flexible domestic
FP2223_240606a | Step Change - Final | CDP13 | H2 Domestic Flex_SNW | 2035 | NSW | SNW | 3372.4718 | 5129.2078 | 585.526 | Flexible domestic
FP2223_240606a | Step Change - Final | CDP13 | H2 Domestic Flex_SNW | 2036 | NSW | SNW | 3665.9338 | 5823.8453 | 663.0061 | Flexible domestic
FP2223_240606a | Step Change - Final | CDP13 | H2 Domestic Flex_SNW | 2037 | NSW | SNW | 3948.3678 | 9642.9576 | 1100.7943 | Flexible domestic
FP2223_240606a | Step Change - Final | CDP13 | H2 Domestic Flex_SNW | 2038 | NSW | SNW | 4238.2057 | 11478.2471 | 1310.3022 | Flexible domestic
FP2223_240606a | Step Change - Final | CDP13 | H2 Domestic Flex_SNW | 2039 | NSW | SNW | 4553.5505 | 11478.2471 | 1310.3022 | Flexible domestic
FP2223_240606a | Step Change - Final | CDP13 | H2 Domestic Flex_SNW | 2040 | NSW | SNW | 4806.7558 | 11509.6943 | 1310.3022 | Flexible domestic
FP2223_240606a | Step Change - Final | CDP13 | H2 Domestic Flex_SNW | 2041 | NSW | SNW | 5101.7311 | 11478.2471 | 1310.3022 | Flexible domestic
FP2223_240606a | Step Change - Final | CDP13 | H2 Domestic Flex_SNW | 2042 | NSW | SNW | 5743.2461 | 13212.1259 | 1508.2335 | Flexible domestic
FP2223_240606a | Step Change - Final | CDP13 | H2 Domestic Flex_SNW | 2043 | NSW | SNW | 6087.2869 | 13212.1259 | 1508.2335 | Flexible domestic
FP2223_240606a | Step Change - Final | CDP13 | H2 Domestic Flex_SNW | 2044 | NSW | SNW | 6442.1327 | 13248.3235 | 1508.2335 | Flexible domestic
FP2223_240606a | Step Change - Final | CDP13 | H2 Domestic Flex_SNW | 2045 | NSW | SNW | 7120.2062 | 13212.1259 | 1508.2335 | Flexible domestic
FP2223_240606a | Step Change - Final | CDP13 | H2 Domestic Flex_SNW | 2046 | NSW | SNW | 7231.3373 | 16017.7757 | 1828.5132 | Flexible domestic
FP2223_240606a | Step Change - Final | CDP13 | H2 Domestic Flex_SNW | 2047 | NSW | SNW | 7541.382 | 16017.7757 | 1828.5132 | Flexible domestic
FP2223_240606a | Step Change - Final | CDP13 | H2 Domestic Flex_SNW | 2048 | NSW | SNW | 7959.4481 | 16061.6601 | 1828.5132 | Flexible domestic
FP2223_240606a | Step Change - Final | CDP13 | H2 Domestic Flex_SNW | 2049 | NSW | SNW | 9013.9671 | 16017.7757 | 1828.5132 | Flexible domestic
FP2223_240606a | Step Change - Final | CDP13 | H2 Domestic Flex_SNW | 2050 | NSW | SNW | 9013.4262 | 25251.2213 | 2882.5595 | Flexible domestic
FP2223_240606a | Step Change - Final | CDP13 | H2 Domestic Flex_SNW | 2051 | NSW | SNW | 9013.0347 | 27840.0137 | 3178.0838 | Flexible domestic
FP2223_240606a | Step Change - Final | CDP13 | H2 Domestic Flex_SNW | 2052 | NSW | SNW | 9012.7268 | 27559.3151 | 3137.4448 | Flexible domestic
FP2223_240606a | Step Change - Final | CDP13 | H2 Domestic Fixed_CQ | 2025 | QLD | CQ | 0.77029 | 0.77029 | 0.087932 | Fixed domestic
FP2223_240606a | Step Change - Final | CDP13 | H2 Domestic Fixed_CQ | 2026 | QLD | CQ | 0.78418 | 0.78418 | 0.089518 | Fixed domestic
FP2223_240606a | Step Change - Final | CDP13 | H2 Domestic Fixed_CQ | 2027 | QLD | CQ | 0.78418 | 0.78418 | 0.089518 | Fixed domestic
FP2223_240606a | Step Change - Final | CDP13 | H2 Domestic Fixed_CQ | 2028 | QLD | CQ | 0.78633 | 0.78633 | 0.089518 | Fixed domestic
FP2223_240606a | Step Change - Final | CDP13 | H2 Domestic Fixed_CQ | 2029 | QLD | CQ | 16.2857 | 16.2857 | 1.8591 | Fixed domestic
FP2223_240606a | Step Change - Final | CDP13 | H2 Domestic Fixed_CQ | 2030 | QLD | CQ | 110.2794 | 110.2794 | 12.589 | Fixed domestic
FP2223_240606a | Step Change - Final | CDP13 | H2 Domestic Fixed_CQ | 2031 | QLD | CQ | 110.2794 | 110.2794 | 12.589 | Fixed domestic
FP2223_240606a | Step Change - Final | CDP13 | H2 Domestic Fixed_CQ | 2032 | QLD | CQ | 149.7742 | 149.7742 | 17.0508 | Fixed domestic
FP2223_240606a | Step Change - Final | CDP13 | H2 Domestic Fixed_CQ | 2033 | QLD | CQ | 211.3222 | 211.3222 | 24.1235 | Fixed domestic
FP2223_240606a | Step Change - Final | CDP13 | H2 Domestic Fixed_CQ | 2034 | QLD | CQ | 225.3789 | 225.3789 | 25.7282 | Fixed domestic
FP2223_240606a | Step Change - Final | CDP13 | H2 Domestic Fixed_CQ | 2035 | QLD | CQ | 264.218 | 264.218 | 30.1619 | Fixed domestic
FP2223_240606a | Step Change - Final | CDP13 | H2 Domestic Fixed_CQ | 2036 | QLD | CQ | 366.5353 | 366.5353 | 41.7276 | Fixed domestic
FP2223_240606a | Step Change - Final | CDP13 | H2 Domestic Fixed_CQ | 2037 | QLD | CQ | 430.4067 | 430.4067 | 49.1332 | Fixed domestic
FP2223_240606a | Step Change - Final | CDP13 | H2 Domestic Fixed_CQ | 2038 | QLD | CQ | 487.8983 | 487.8983 | 55.6962 | Fixed domestic
FP2223_240606a | Step Change - Final | CDP13 | H2 Domestic Fixed_CQ | 2039 | QLD | CQ | 561.8395 | 561.8395 | 64.1369 | Fixed domestic
FP2223_240606a | Step Change - Final | CDP13 | H2 Domestic Fixed_CQ | 2040 | QLD | CQ | 644.1074 | 644.1074 | 73.3273 | Fixed domestic
FP2223_240606a | Step Change - Final | CDP13 | H2 Domestic Fixed_CQ | 2041 | QLD | CQ | 670.3618 | 670.3618 | 76.5253 | Fixed domestic
FP2223_240606a | Step Change - Final | CDP13 | H2 Domestic Fixed_CQ | 2042 | QLD | CQ | 685.0364 | 685.0364 | 78.2005 | Fixed domestic
FP2223_240606a | Step Change - Final | CDP13 | H2 Domestic Fixed_CQ | 2043 | QLD | CQ | 685.0364 | 685.0364 | 78.2005 | Fixed domestic
FP2223_240606a | Step Change - Final | CDP13 | H2 Domestic Fixed_CQ | 2044 | QLD | CQ | 1022.9648 | 1022.9648 | 116.4577 | Fixed domestic
FP2223_240606a | Step Change - Final | CDP13 | H2 Domestic Fixed_CQ | 2045 | QLD | CQ | 1020.1698 | 1020.1698 | 116.4577 | Fixed domestic
FP2223_240606a | Step Change - Final | CDP13 | H2 Domestic Fixed_CQ | 2046 | QLD | CQ | 1140.2828 | 1140.2828 | 130.1693 | Fixed domestic
FP2223_240606a | Step Change - Final | CDP13 | H2 Domestic Fixed_CQ | 2047 | QLD | CQ | 1140.2828 | 1140.2828 | 130.1693 | Fixed domestic
FP2223_240606a | Step Change - Final | CDP13 | H2 Domestic Fixed_CQ | 2048 | QLD | CQ | 1165.7115 | 1165.7115 | 132.7085 | Fixed domestic
FP2223_240606a | Step Change - Final | CDP13 | H2 Domestic Fixed_CQ | 2049 | QLD | CQ | 1162.5265 | 1162.5265 | 132.7085 | Fixed domestic
FP2223_240606a | Step Change - Final | CDP13 | H2 Domestic Fixed_CQ | 2050 | QLD | CQ | 1360.455 | 1360.455 | 155.3031 | Fixed domestic
FP2223_240606a | Step Change - Final | CDP13 | H2 Domestic Fixed_CQ | 2051 | QLD | CQ | 1360.4412 | 1360.4412 | 155.3015 | Fixed domestic
FP2223_240606a | Step Change - Final | CDP13 | H2 Domestic Fixed_CQ | 2052 | QLD | CQ | 1364.1684 | 1364.1684 | 155.3015 | Fixed domestic
FP2223_240606a | Step Change - Final | CDP13 | H2 Domestic Flex_CQ | 2025 | QLD | CQ | 14.3708 | 17.1175 | 1.954 | Flexible domestic
FP2223_240606a | Step Change - Final | CDP13 | H2 Domestic Flex_CQ | 2026 | QLD | CQ | 14.0381 | 17.4263 | 1.9893 | Flexible domestic
FP2223_240606a | Step Change - Final | CDP13 | H2 Domestic Flex_CQ | 2027 | QLD | CQ | 13.7071 | 17.4263 | 1.9893 | Flexible domestic
FP2223_240606a | Step Change - Final | CDP13 | H2 Domestic Flex_CQ | 2028 | QLD | CQ | 13.378 | 17.474 | 1.9893 | Flexible domestic
FP2223_240606a | Step Change - Final | CDP13 | H2 Domestic Flex_CQ | 2029 | QLD | CQ | 290.0512 | 361.9036 | 41.3132 | Flexible domestic
FP2223_240606a | Step Change - Final | CDP13 | H2 Domestic Flex_CQ | 2030 | QLD | CQ | 1223.6382 | 2450.6533 | 279.7549 | Flexible domestic
FP2223_240606a | Step Change - Final | CDP13 | H2 Domestic Flex_CQ | 2031 | QLD | CQ | 2139.1355 | 2450.6533 | 279.7549 | Flexible domestic
FP2223_240606a | Step Change - Final | CDP13 | H2 Domestic Flex_CQ | 2032 | QLD | CQ | 2975.5541 | 3328.3158 | 378.9066 | Flexible domestic
FP2223_240606a | Step Change - Final | CDP13 | H2 Domestic Flex_CQ | 2033 | QLD | CQ | 4213.2123 | 4696.0498 | 536.0787 | Flexible domestic
FP2223_240606a | Step Change - Final | CDP13 | H2 Domestic Flex_CQ | 2034 | QLD | CQ | 4107.343 | 5008.4195 | 571.7374 | Flexible domestic
FP2223_240606a | Step Change - Final | CDP13 | H2 Domestic Flex_CQ | 2035 | QLD | CQ | 4903.1331 | 5871.511 | 670.2638 | Flexible domestic
FP2223_240606a | Step Change - Final | CDP13 | H2 Domestic Flex_CQ | 2036 | QLD | CQ | 5268.7373 | 8145.229 | 927.2802 | Flexible domestic
FP2223_240606a | Step Change - Final | CDP13 | H2 Domestic Flex_CQ | 2037 | QLD | CQ | 5631.4494 | 9564.5927 | 1091.8485 | Flexible domestic
FP2223_240606a | Step Change - Final | CDP13 | H2 Domestic Flex_CQ | 2038 | QLD | CQ | 5959.3575 | 10842.1839 | 1237.6922 | Flexible domestic
FP2223_240606a | Step Change - Final | CDP13 | H2 Domestic Flex_CQ | 2039 | QLD | CQ | 6126.8387 | 12485.3232 | 1425.2652 | Flexible domestic
FP2223_240606a | Step Change - Final | CDP13 | H2 Domestic Flex_CQ | 2040 | QLD | CQ | 6988.4402 | 14313.4978 | 1629.4966 | Flexible domestic
FP2223_240606a | Step Change - Final | CDP13 | H2 Domestic Flex_CQ | 2041 | QLD | CQ | 7292.7102 | 14896.9282 | 1700.5626 | Flexible domestic
FP2223_240606a | Step Change - Final | CDP13 | H2 Domestic Flex_CQ | 2042 | QLD | CQ | 7838.2064 | 15223.0321 | 1737.7891 | Flexible domestic
FP2223_240606a | Step Change - Final | CDP13 | H2 Domestic Flex_CQ | 2043 | QLD | CQ | 8282.7346 | 15223.0321 | 1737.7891 | Flexible domestic
FP2223_240606a | Step Change - Final | CDP13 | H2 Domestic Flex_CQ | 2044 | QLD | CQ | 8745.5086 | 22732.5514 | 2587.9498 | Flexible domestic
FP2223_240606a | Step Change - Final | CDP13 | H2 Domestic Flex_CQ | 2045 | QLD | CQ | 9101.0626 | 22670.4406 | 2587.9498 | Flexible domestic
FP2223_240606a | Step Change - Final | CDP13 | H2 Domestic Flex_CQ | 2046 | QLD | CQ | 9519.1664 | 25339.6173 | 2892.6504 | Flexible domestic
FP2223_240606a | Step Change - Final | CDP13 | H2 Domestic Flex_CQ | 2047 | QLD | CQ | 9941.8575 | 25339.6173 | 2892.6504 | Flexible domestic
FP2223_240606a | Step Change - Final | CDP13 | H2 Domestic Flex_CQ | 2048 | QLD | CQ | 10235.71 | 25904.7005 | 2949.0779 | Flexible domestic
FP2223_240606a | Step Change - Final | CDP13 | H2 Domestic Flex_CQ | 2049 | QLD | CQ | 10749.4871 | 25833.9226 | 2949.0779 | Flexible domestic
FP2223_240606a | Step Change - Final | CDP13 | H2 Domestic Flex_CQ | 2050 | QLD | CQ | 11141.4954 | 30232.3344 | 3451.1797 | Flexible domestic
FP2223_240606a | Step Change - Final | CDP13 | H2 Domestic Flex_CQ | 2051 | QLD | CQ | 11389.9383 | 30232.0256 | 3451.1445 | Flexible domestic
FP2223_240606a | Step Change - Final | CDP13 | H2 Domestic Flex_CQ | 2052 | QLD | CQ | 11876.6643 | 30314.8531 | 3451.1445 | Flexible domestic
FP2223_240606a | Step Change - Final | CDP13 | H2 Export Fixed_NQ | 2025 | QLD | NQ | 0 | 0 | 0 | Fixed export
FP2223_240606a | Step Change - Final | CDP13 | H2 Export Fixed_NQ | 2026 | QLD | NQ | 0 | 0 | 0 | Fixed export
FP2223_240606a | Step Change - Final | CDP13 | H2 Export Fixed_NQ | 2027 | QLD | NQ | 0 | 0 | 0 | Fixed export
FP2223_240606a | Step Change - Final | CDP13 | H2 Export Fixed_NQ | 2028 | QLD | NQ | 0 | 0 | 0 | Fixed export
FP2223_240606a | Step Change - Final | CDP13 | H2 Export Fixed_NQ | 2029 | QLD | NQ | 0 | 0 | 0 | Fixed export
FP2223_240606a | Step Change - Final | CDP13 | H2 Export Fixed_NQ | 2030 | QLD | NQ | 44.5369 | 44.5369 | 5.0841 | Fixed export
FP2223_240606a | Step Change - Final | CDP13 | H2 Export Fixed_NQ | 2031 | QLD | NQ | 44.5369 | 44.5369 | 5.0841 | Fixed export
FP2223_240606a | Step Change - Final | CDP13 | H2 Export Fixed_NQ | 2032 | QLD | NQ | 72.1145 | 72.1145 | 8.2098 | Fixed export
FP2223_240606a | Step Change - Final | CDP13 | H2 Export Fixed_NQ | 2033 | QLD | NQ | 79.0824 | 79.0824 | 9.0277 | Fixed export
FP2223_240606a | Step Change - Final | CDP13 | H2 Export Fixed_NQ | 2034 | QLD | NQ | 79.0824 | 79.0824 | 9.0277 | Fixed export
FP2223_240606a | Step Change - Final | CDP13 | H2 Export Fixed_NQ | 2035 | QLD | NQ | 102.5639 | 102.5639 | 11.7082 | Fixed export
FP2223_240606a | Step Change - Final | CDP13 | H2 Export Fixed_NQ | 2036 | QLD | NQ | 114.5885 | 114.5885 | 13.0451 | Fixed export
FP2223_240606a | Step Change - Final | CDP13 | H2 Export Fixed_NQ | 2037 | QLD | NQ | 126.5942 | 126.5942 | 14.4514 | Fixed export
FP2223_240606a | Step Change - Final | CDP13 | H2 Export Fixed_NQ | 2038 | QLD | NQ | 126.5942 | 126.5942 | 14.4514 | Fixed export
FP2223_240606a | Step Change - Final | CDP13 | H2 Export Fixed_NQ | 2039 | QLD | NQ | 126.5942 | 126.5942 | 14.4514 | Fixed export
FP2223_240606a | Step Change - Final | CDP13 | H2 Export Fixed_NQ | 2040 | QLD | NQ | 134.011 | 134.011 | 15.2563 | Fixed export
FP2223_240606a | Step Change - Final | CDP13 | H2 Export Fixed_NQ | 2041 | QLD | NQ | 133.6448 | 133.6448 | 15.2563 | Fixed export
FP2223_240606a | Step Change - Final | CDP13 | H2 Export Fixed_NQ | 2042 | QLD | NQ | 138.4374 | 138.4374 | 15.8034 | Fixed export
FP2223_240606a | Step Change - Final | CDP13 | H2 Export Fixed_NQ | 2043 | QLD | NQ | 138.4374 | 138.4374 | 15.8034 | Fixed export
FP2223_240606a | Step Change - Final | CDP13 | H2 Export Fixed_NQ | 2044 | QLD | NQ | 157.3987 | 157.3987 | 17.9188 | Fixed export
FP2223_240606a | Step Change - Final | CDP13 | H2 Export Fixed_NQ | 2045 | QLD | NQ | 156.9687 | 156.9687 | 17.9188 | Fixed export
FP2223_240606a | Step Change - Final | CDP13 | H2 Export Fixed_NQ | 2046 | QLD | NQ | 184.173 | 184.173 | 21.0243 | Fixed export
FP2223_240606a | Step Change - Final | CDP13 | H2 Export Fixed_NQ | 2047 | QLD | NQ | 184.173 | 184.173 | 21.0243 | Fixed export
FP2223_240606a | Step Change - Final | CDP13 | H2 Export Fixed_NQ | 2048 | QLD | NQ | 184.6775 | 184.6775 | 21.0243 | Fixed export
FP2223_240606a | Step Change - Final | CDP13 | H2 Export Fixed_NQ | 2049 | QLD | NQ | 184.173 | 184.173 | 21.0243 | Fixed export
FP2223_240606a | Step Change - Final | CDP13 | H2 Export Fixed_NQ | 2050 | QLD | NQ | 184.173 | 184.173 | 21.0243 | Fixed export
FP2223_240606a | Step Change - Final | CDP13 | H2 Export Fixed_NQ | 2051 | QLD | NQ | 196.0994 | 196.0994 | 22.3858 | Fixed export
FP2223_240606a | Step Change - Final | CDP13 | H2 Export Fixed_NQ | 2052 | QLD | NQ | 271.8892 | 271.8892 | 30.9528 | Fixed export
FP2223_240606a | Step Change - Final | CDP13 | H2 Export Flex_NQ | 2025 | QLD | NQ | 0 | 0 | 0 | Flexible export
FP2223_240606a | Step Change - Final | CDP13 | H2 Export Flex_NQ | 2026 | QLD | NQ | 0 | 0 | 0 | Flexible export
FP2223_240606a | Step Change - Final | CDP13 | H2 Export Flex_NQ | 2027 | QLD | NQ | 0 | 0 | 0 | Flexible export
FP2223_240606a | Step Change - Final | CDP13 | H2 Export Flex_NQ | 2028 | QLD | NQ | 0 | 0 | 0 | Flexible export
FP2223_240606a | Step Change - Final | CDP13 | H2 Export Flex_NQ | 2029 | QLD | NQ | 0 | 0 | 0 | Flexible export
FP2223_240606a | Step Change - Final | CDP13 | H2 Export Flex_NQ | 2030 | QLD | NQ | 1274.241 | 2226.8448 | 254.206 | Flexible export
FP2223_240606a | Step Change - Final | CDP13 | H2 Export Flex_NQ | 2031 | QLD | NQ | 1467.9896 | 2226.8448 | 254.206 | Flexible export
FP2223_240606a | Step Change - Final | CDP13 | H2 Export Flex_NQ | 2032 | QLD | NQ | 2792.9806 | 3605.7236 | 410.4877 | Flexible export
FP2223_240606a | Step Change - Final | CDP13 | H2 Export Flex_NQ | 2033 | QLD | NQ | 2992.3137 | 3954.1204 | 451.3836 | Flexible export
FP2223_240606a | Step Change - Final | CDP13 | H2 Export Flex_NQ | 2034 | QLD | NQ | 2463.8849 | 3954.1204 | 451.3836 | Flexible export
FP2223_240606a | Step Change - Final | CDP13 | H2 Export Flex_NQ | 2035 | QLD | NQ | 3389.8959 | 5128.1974 | 585.4107 | Flexible export
FP2223_240606a | Step Change - Final | CDP13 | H2 Export Flex_NQ | 2036 | QLD | NQ | 3728.0577 | 5729.427 | 652.2572 | Flexible export
FP2223_240606a | Step Change - Final | CDP13 | H2 Export Flex_NQ | 2037 | QLD | NQ | 3184.488 | 6329.7111 | 722.5698 | Flexible export
FP2223_240606a | Step Change - Final | CDP13 | H2 Export Flex_NQ | 2038 | QLD | NQ | 2072.7811 | 6329.7111 | 722.5698 | Flexible export
FP2223_240606a | Step Change - Final | CDP13 | H2 Export Flex_NQ | 2039 | QLD | NQ | 2499.7992 | 6329.7111 | 722.5698 | Flexible export
FP2223_240606a | Step Change - Final | CDP13 | H2 Export Flex_NQ | 2040 | QLD | NQ | 3041.1275 | 6700.5483 | 762.8129 | Flexible export
FP2223_240606a | Step Change - Final | CDP13 | H2 Export Flex_NQ | 2041 | QLD | NQ | 2178.228 | 6682.2408 | 762.8129 | Flexible export
FP2223_240606a | Step Change - Final | CDP13 | H2 Export Flex_NQ | 2042 | QLD | NQ | 3388.2348 | 6921.872 | 790.168 | Flexible export
FP2223_240606a | Step Change - Final | CDP13 | H2 Export Flex_NQ | 2043 | QLD | NQ | 3064.3069 | 6921.872 | 790.168 | Flexible export
FP2223_240606a | Step Change - Final | CDP13 | H2 Export Flex_NQ | 2044 | QLD | NQ | 3333.3447 | 7869.9364 | 895.9399 | Flexible export
FP2223_240606a | Step Change - Final | CDP13 | H2 Export Flex_NQ | 2045 | QLD | NQ | 3653.1137 | 7848.4338 | 895.9399 | Flexible export
FP2223_240606a | Step Change - Final | CDP13 | H2 Export Flex_NQ | 2046 | QLD | NQ | 4606.2731 | 9208.6478 | 1051.2155 | Flexible export
FP2223_240606a | Step Change - Final | CDP13 | H2 Export Flex_NQ | 2047 | QLD | NQ | 4427.0179 | 9208.6478 | 1051.2155 | Flexible export
FP2223_240606a | Step Change - Final | CDP13 | H2 Export Flex_NQ | 2048 | QLD | NQ | 3277.7871 | 9233.877 | 1051.2155 | Flexible export
FP2223_240606a | Step Change - Final | CDP13 | H2 Export Flex_NQ | 2049 | QLD | NQ | 4476.8408 | 9208.6478 | 1051.2155 | Flexible export
FP2223_240606a | Step Change - Final | CDP13 | H2 Export Flex_NQ | 2050 | QLD | NQ | 3883.2371 | 9208.6478 | 1051.2155 | Flexible export
FP2223_240606a | Step Change - Final | CDP13 | H2 Export Flex_NQ | 2051 | QLD | NQ | 4430.1401 | 9804.9701 | 1119.2888 | Flexible export
FP2223_240606a | Step Change - Final | CDP13 | H2 Export Flex_NQ | 2052 | QLD | NQ | 4867.1999 | 13594.4606 | 1547.639 | Flexible export
FP2223_240606a | Step Change - Final | CDP13 | H2 GS&NH3 Fixed_NQ | 2025 | QLD | NQ | 0 | 0 | 0 | Fixed green steel and ammonia
FP2223_240606a | Step Change - Final | CDP13 | H2 GS&NH3 Fixed_NQ | 2026 | QLD | NQ | 0 | 0 | 0 | Fixed green steel and ammonia
FP2223_240606a | Step Change - Final | CDP13 | H2 GS&NH3 Fixed_NQ | 2027 | QLD | NQ | 0 | 0 | 0 | Fixed green steel and ammonia
FP2223_240606a | Step Change - Final | CDP13 | H2 GS&NH3 Fixed_NQ | 2028 | QLD | NQ | 0 | 0 | 0 | Fixed green steel and ammonia
FP2223_240606a | Step Change - Final | CDP13 | H2 GS&NH3 Fixed_NQ | 2029 | QLD | NQ | 0 | 0 | 0 | Fixed green steel and ammonia
FP2223_240606a | Step Change - Final | CDP13 | H2 GS&NH3 Fixed_NQ | 2030 | QLD | NQ | 154.092 | 154.092 | 17.5904 | Fixed green steel and ammonia
FP2223_240606a | Step Change - Final | CDP13 | H2 GS&NH3 Fixed_NQ | 2031 | QLD | NQ | 179.9669 | 179.9669 | 20.5442 | Fixed green steel and ammonia
FP2223_240606a | Step Change - Final | CDP13 | H2 GS&NH3 Fixed_NQ | 2032 | QLD | NQ | 348.5562 | 348.5562 | 39.6808 | Fixed green steel and ammonia
FP2223_240606a | Step Change - Final | CDP13 | H2 GS&NH3 Fixed_NQ | 2033 | QLD | NQ | 378.5754 | 378.5754 | 43.2164 | Fixed green steel and ammonia
FP2223_240606a | Step Change - Final | CDP13 | H2 GS&NH3 Fixed_NQ | 2034 | QLD | NQ | 316.4496 | 316.4496 | 36.1244 | Fixed green steel and ammonia
FP2223_240606a | Step Change - Final | CDP13 | H2 GS&NH3 Fixed_NQ | 2035 | QLD | NQ | 441.379 | 441.379 | 50.3857 | Fixed green steel and ammonia
FP2223_240606a | Step Change - Final | CDP13 | H2 GS&NH3 Fixed_NQ | 2036 | QLD | NQ | 494.1322 | 494.1322 | 56.2537 | Fixed green steel and ammonia
FP2223_240606a | Step Change - Final | CDP13 | H2 GS&NH3 Fixed_NQ | 2037 | QLD | NQ | 427.8982 | 427.8982 | 48.8468 | Fixed green steel and ammonia
FP2223_240606a | Step Change - Final | CDP13 | H2 GS&NH3 Fixed_NQ | 2038 | QLD | NQ | 282.7439 | 282.7439 | 32.2767 | Fixed green steel and ammonia
FP2223_240606a | Step Change - Final | CDP13 | H2 GS&NH3 Fixed_NQ | 2039 | QLD | NQ | 345.6893 | 345.6893 | 39.4623 | Fixed green steel and ammonia
FP2223_240606a | Step Change - Final | CDP13 | H2 GS&NH3 Fixed_NQ | 2040 | QLD | NQ | 428.1054 | 428.1054 | 48.737 | Fixed green steel and ammonia
FP2223_240606a | Step Change - Final | CDP13 | H2 GS&NH3 Fixed_NQ | 2041 | QLD | NQ | 307.3906 | 307.3906 | 35.0903 | Fixed green steel and ammonia
FP2223_240606a | Step Change - Final | CDP13 | H2 GS&NH3 Fixed_NQ | 2042 | QLD | NQ | 474.5765 | 474.5765 | 54.1754 | Fixed green steel and ammonia
FP2223_240606a | Step Change - Final | CDP13 | H2 GS&NH3 Fixed_NQ | 2043 | QLD | NQ | 425.4149 | 425.4149 | 48.5633 | Fixed green steel and ammonia
FP2223_240606a | Step Change - Final | CDP13 | H2 GS&NH3 Fixed_NQ | 2044 | QLD | NQ | 460.5773 | 460.5773 | 52.4337 | Fixed green steel and ammonia
FP2223_240606a | Step Change - Final | CDP13 | H2 GS&NH3 Fixed_NQ | 2045 | QLD | NQ | 500.3021 | 500.3021 | 57.1121 | Fixed green steel and ammonia
FP2223_240606a | Step Change - Final | CDP13 | H2 GS&NH3 Fixed_NQ | 2046 | QLD | NQ | 626.1297 | 626.1297 | 71.476 | Fixed green steel and ammonia
FP2223_240606a | Step Change - Final | CDP13 | H2 GS&NH3 Fixed_NQ | 2047 | QLD | NQ | 596.4493 | 596.4493 | 68.0878 | Fixed green steel and ammonia
FP2223_240606a | Step Change - Final | CDP13 | H2 GS&NH3 Fixed_NQ | 2048 | QLD | NQ | 439.5263 | 439.5263 | 50.0371 | Fixed green steel and ammonia
FP2223_240606a | Step Change - Final | CDP13 | H2 GS&NH3 Fixed_NQ | 2049 | QLD | NQ | 595.0078 | 595.0078 | 67.9233 | Fixed green steel and ammonia
FP2223_240606a | Step Change - Final | CDP13 | H2 GS&NH3 Fixed_NQ | 2050 | QLD | NQ | 512.2599 | 512.2599 | 58.4772 | Fixed green steel and ammonia
FP2223_240606a | Step Change - Final | CDP13 | H2 GS&NH3 Fixed_NQ | 2051 | QLD | NQ | 579.2441 | 579.2441 | 66.1238 | Fixed green steel and ammonia
FP2223_240606a | Step Change - Final | CDP13 | H2 GS&NH3 Fixed_NQ | 2052 | QLD | NQ | 633.3811 | 633.3811 | 72.1062 | Fixed green steel and ammonia
FP2223_240606a | Step Change - Final | CDP13 | H2 Domestic Fixed_SQ | 2025 | QLD | SQ | 0.13739 | 0.13739 | 0.015684 | Fixed domestic
FP2223_240606a | Step Change - Final | CDP13 | H2 Domestic Fixed_SQ | 2026 | QLD | SQ | 0.14067 | 0.14067 | 0.016059 | Fixed domestic
FP2223_240606a | Step Change - Final | CDP13 | H2 Domestic Fixed_SQ | 2027 | QLD | SQ | 0.14067 | 0.14067 | 0.016059 | Fixed domestic
FP2223_240606a | Step Change - Final | CDP13 | H2 Domestic Fixed_SQ | 2028 | QLD | SQ | 0.14106 | 0.14106 | 0.016059 | Fixed domestic
FP2223_240606a | Step Change - Final | CDP13 | H2 Domestic Fixed_SQ | 2029 | QLD | SQ | 3.037 | 3.037 | 0.34669 | Fixed domestic
FP2223_240606a | Step Change - Final | CDP13 | H2 Domestic Fixed_SQ | 2030 | QLD | SQ | 22.5523 | 22.5523 | 2.5745 | Fixed domestic
FP2223_240606a | Step Change - Final | CDP13 | H2 Domestic Fixed_SQ | 2031 | QLD | SQ | 22.5523 | 22.5523 | 2.5745 | Fixed domestic
FP2223_240606a | Step Change - Final | CDP13 | H2 Domestic Fixed_SQ | 2032 | QLD | SQ | 37.0397 | 37.0397 | 4.2167 | Fixed domestic
FP2223_240606a | Step Change - Final | CDP13 | H2 Domestic Fixed_SQ | 2033 | QLD | SQ | 49.9592 | 49.9592 | 5.7031 | Fixed domestic
FP2223_240606a | Step Change - Final | CDP13 | H2 Domestic Fixed_SQ | 2034 | QLD | SQ | 113.8604 | 113.8604 | 12.9978 | Fixed domestic
FP2223_240606a | Step Change - Final | CDP13 | H2 Domestic Fixed_SQ | 2035 | QLD | SQ | 174.8448 | 174.8448 | 19.9594 | Fixed domestic
FP2223_240606a | Step Change - Final | CDP13 | H2 Domestic Fixed_SQ | 2036 | QLD | SQ | 273.8785 | 273.8785 | 31.1792 | Fixed domestic
FP2223_240606a | Step Change - Final | CDP13 | H2 Domestic Fixed_SQ | 2037 | QLD | SQ | 327.6693 | 327.6693 | 37.4052 | Fixed domestic
FP2223_240606a | Step Change - Final | CDP13 | H2 Domestic Fixed_SQ | 2038 | QLD | SQ | 327.6693 | 327.6693 | 37.4052 | Fixed domestic
FP2223_240606a | Step Change - Final | CDP13 | H2 Domestic Fixed_SQ | 2039 | QLD | SQ | 426.4842 | 426.4842 | 48.6854 | Fixed domestic
FP2223_240606a | Step Change - Final | CDP13 | H2 Domestic Fixed_SQ | 2040 | QLD | SQ | 427.6526 | 427.6526 | 48.6854 | Fixed domestic
FP2223_240606a | Step Change - Final | CDP13 | H2 Domestic Fixed_SQ | 2041 | QLD | SQ | 435.8065 | 435.8065 | 49.7496 | Fixed domestic
FP2223_240606a | Step Change - Final | CDP13 | H2 Domestic Fixed_SQ | 2042 | QLD | SQ | 435.8065 | 435.8065 | 49.7496 | Fixed domestic
FP2223_240606a | Step Change - Final | CDP13 | H2 Domestic Fixed_SQ | 2043 | QLD | SQ | 539.8446 | 539.8446 | 61.6261 | Fixed domestic
FP2223_240606a | Step Change - Final | CDP13 | H2 Domestic Fixed_SQ | 2044 | QLD | SQ | 649.4091 | 649.4091 | 73.9309 | Fixed domestic
FP2223_240606a | Step Change - Final | CDP13 | H2 Domestic Fixed_SQ | 2045 | QLD | SQ | 647.6348 | 647.6348 | 73.9309 | Fixed domestic
FP2223_240606a | Step Change - Final | CDP13 | H2 Domestic Fixed_SQ | 2046 | QLD | SQ | 702.2805 | 702.2805 | 80.169 | Fixed domestic
FP2223_240606a | Step Change - Final | CDP13 | H2 Domestic Fixed_SQ | 2047 | QLD | SQ | 702.2805 | 702.2805 | 80.169 | Fixed domestic
FP2223_240606a | Step Change - Final | CDP13 | H2 Domestic Fixed_SQ | 2048 | QLD | SQ | 760.5812 | 760.5812 | 86.5871 | Fixed domestic
FP2223_240606a | Step Change - Final | CDP13 | H2 Domestic Fixed_SQ | 2049 | QLD | SQ | 758.5032 | 758.5032 | 86.5871 | Fixed domestic
FP2223_240606a | Step Change - Final | CDP13 | H2 Domestic Fixed_SQ | 2050 | QLD | SQ | 828.0754 | 828.0754 | 94.5292 | Fixed domestic
FP2223_240606a | Step Change - Final | CDP13 | H2 Domestic Fixed_SQ | 2051 | QLD | SQ | 847.1176 | 847.1176 | 96.7029 | Fixed domestic
FP2223_240606a | Step Change - Final | CDP13 | H2 Domestic Fixed_SQ | 2052 | QLD | SQ | 849.4385 | 849.4385 | 96.7029 | Fixed domestic
FP2223_240606a | Step Change - Final | CDP13 | H2 Domestic Flex_SQ | 2025 | QLD | SQ | 2.5632 | 3.0531 | 0.34853 | Flexible domestic
FP2223_240606a | Step Change - Final | CDP13 | H2 Domestic Flex_SQ | 2026 | QLD | SQ | 2.5183 | 3.1261 | 0.35686 | Flexible domestic
FP2223_240606a | Step Change - Final | CDP13 | H2 Domestic Flex_SQ | 2027 | QLD | SQ | 2.4802 | 3.1261 | 0.35686 | Flexible domestic
FP2223_240606a | Step Change - Final | CDP13 | H2 Domestic Flex_SQ | 2028 | QLD | SQ | 2.4483 | 3.1347 | 0.35686 | Flexible domestic
FP2223_240606a | Step Change - Final | CDP13 | H2 Domestic Flex_SQ | 2029 | QLD | SQ | 54.0891 | 67.4882 | 7.7041 | Flexible domestic
FP2223_240606a | Step Change - Final | CDP13 | H2 Domestic Flex_SQ | 2030 | QLD | SQ | 231.1541 | 501.1625 | 57.2103 | Flexible domestic
FP2223_240606a | Step Change - Final | CDP13 | H2 Domestic Flex_SQ | 2031 | QLD | SQ | 412.027 | 501.1625 | 57.2103 | Flexible domestic
FP2223_240606a | Step Change - Final | CDP13 | H2 Domestic Flex_SQ | 2032 | QLD | SQ | 620.1179 | 823.1056 | 93.7051 | Flexible domestic
FP2223_240606a | Step Change - Final | CDP13 | H2 Domestic Flex_SQ | 2033 | QLD | SQ | 954.7924 | 1110.2052 | 126.7357 | Flexible domestic
FP2223_240606a | Step Change - Final | CDP13 | H2 Domestic Flex_SQ | 2034 | QLD | SQ | 1812.6702 | 2530.2316 | 288.8392 | Flexible domestic
FP2223_240606a | Step Change - Final | CDP13 | H2 Domestic Flex_SQ | 2035 | QLD | SQ | 2594.196 | 3885.4391 | 443.5433 | Flexible domestic
FP2223_240606a | Step Change - Final | CDP13 | H2 Domestic Flex_SQ | 2036 | QLD | SQ | 2791.7284 | 6086.1882 | 692.8721 | Flexible domestic
FP2223_240606a | Step Change - Final | CDP13 | H2 Domestic Flex_SQ | 2037 | QLD | SQ | 2986.7102 | 7281.5404 | 831.2261 | Flexible domestic
FP2223_240606a | Step Change - Final | CDP13 | H2 Domestic Flex_SQ | 2038 | QLD | SQ | 3162.4023 | 7281.5404 | 831.2261 | Flexible domestic
FP2223_240606a | Step Change - Final | CDP13 | H2 Domestic Flex_SQ | 2039 | QLD | SQ | 3253.7179 | 9477.4256 | 1081.8979 | Flexible domestic
FP2223_240606a | Step Change - Final | CDP13 | H2 Domestic Flex_SQ | 2040 | QLD | SQ | 3713.2661 | 9503.3911 | 1081.8979 | Flexible domestic
FP2223_240606a | Step Change - Final | CDP13 | H2 Domestic Flex_SQ | 2041 | QLD | SQ | 3881.9199 | 9684.5887 | 1105.5467 | Flexible domestic
FP2223_240606a | Step Change - Final | CDP13 | H2 Domestic Flex_SQ | 2042 | QLD | SQ | 4174.8799 | 9684.5887 | 1105.5467 | Flexible domestic
FP2223_240606a | Step Change - Final | CDP13 | H2 Domestic Flex_SQ | 2043 | QLD | SQ | 4409.2631 | 11996.5464 | 1369.4688 | Flexible domestic
FP2223_240606a | Step Change - Final | CDP13 | H2 Domestic Flex_SQ | 2044 | QLD | SQ | 4660.3503 | 14431.3141 | 1642.9092 | Flexible domestic
FP2223_240606a | Step Change - Final | CDP13 | H2 Domestic Flex_SQ | 2045 | QLD | SQ | 4854.4825 | 14391.8843 | 1642.9092 | Flexible domestic
FP2223_240606a | Step Change - Final | CDP13 | H2 Domestic Flex_SQ | 2046 | QLD | SQ | 5082.0251 | 15606.2342 | 1781.5336 | Flexible domestic
FP2223_240606a | Step Change - Final | CDP13 | H2 Domestic Flex_SQ | 2047 | QLD | SQ | 5312.1569 | 15606.2342 | 1781.5336 | Flexible domestic
FP2223_240606a | Step Change - Final | CDP13 | H2 Domestic Flex_SQ | 2048 | QLD | SQ | 5473.5157 | 16901.8055 | 1924.1582 | Flexible domestic
FP2223_240606a | Step Change - Final | CDP13 | H2 Domestic Flex_SQ | 2049 | QLD | SQ | 5752.5352 | 16855.6257 | 1924.1582 | Flexible domestic
FP2223_240606a | Step Change - Final | CDP13 | H2 Domestic Flex_SQ | 2050 | QLD | SQ | 5966.6758 | 18401.6761 | 2100.648 | Flexible domestic
FP2223_240606a | Step Change - Final | CDP13 | H2 Domestic Flex_SQ | 2051 | QLD | SQ | 6104.0927 | 18824.8366 | 2148.954 | Flexible domestic
FP2223_240606a | Step Change - Final | CDP13 | H2 Domestic Flex_SQ | 2052 | QLD | SQ | 6369.185 | 18876.4115 | 2148.954 | Flexible domestic
FP2223_240606a | Step Change - Final | CDP13 | H2 Domestic Fixed_CSA | 2025 | SA | CSA | 0 | 0 | 0 | Fixed domestic
FP2223_240606a | Step Change - Final | CDP13 | H2 Domestic Fixed_CSA | 2026 | SA | CSA | 0 | 0 | 0 | Fixed domestic
FP2223_240606a | Step Change - Final | CDP13 | H2 Domestic Fixed_CSA | 2027 | SA | CSA | 0 | 0 | 0 | Fixed domestic
FP2223_240606a | Step Change - Final | CDP13 | H2 Domestic Fixed_CSA | 2028 | SA | CSA | 0 | 0 | 0 | Fixed domestic
FP2223_240606a | Step Change - Final | CDP13 | H2 Domestic Fixed_CSA | 2029 | SA | CSA | 0 | 0 | 0 | Fixed domestic
FP2223_240606a | Step Change - Final | CDP13 | H2 Domestic Fixed_CSA | 2030 | SA | CSA | 0 | 0 | 0 | Fixed domestic
FP2223_240606a | Step Change - Final | CDP13 | H2 Domestic Fixed_CSA | 2031 | SA | CSA | 0 | 0 | 0 | Fixed domestic
FP2223_240606a | Step Change - Final | CDP13 | H2 Domestic Fixed_CSA | 2032 | SA | CSA | 0 | 0 | 0 | Fixed domestic
FP2223_240606a | Step Change - Final | CDP13 | H2 Domestic Fixed_CSA | 2033 | SA | CSA | 0 | 0 | 0 | Fixed domestic
FP2223_240606a | Step Change - Final | CDP13 | H2 Domestic Fixed_CSA | 2034 | SA | CSA | 0 | 0 | 0 | Fixed domestic
FP2223_240606a | Step Change - Final | CDP13 | H2 Domestic Fixed_CSA | 2035 | SA | CSA | 0 | 0 | 0 | Fixed domestic
FP2223_240606a | Step Change - Final | CDP13 | H2 Domestic Fixed_CSA | 2036 | SA | CSA | 0 | 0 | 0 | Fixed domestic
FP2223_240606a | Step Change - Final | CDP13 | H2 Domestic Fixed_CSA | 2037 | SA | CSA | 0 | 0 | 0 | Fixed domestic
FP2223_240606a | Step Change - Final | CDP13 | H2 Domestic Fixed_CSA | 2038 | SA | CSA | 21.7337 | 21.7337 | 2.481 | Fixed domestic
FP2223_240606a | Step Change - Final | CDP13 | H2 Domestic Fixed_CSA | 2039 | SA | CSA | 30.6337 | 30.6337 | 3.497 | Fixed domestic
FP2223_240606a | Step Change - Final | CDP13 | H2 Domestic Fixed_CSA | 2040 | SA | CSA | 30.7176 | 30.7176 | 3.497 | Fixed domestic
FP2223_240606a | Step Change - Final | CDP13 | H2 Domestic Fixed_CSA | 2041 | SA | CSA | 42.5604 | 42.5604 | 4.8585 | Fixed domestic
FP2223_240606a | Step Change - Final | CDP13 | H2 Domestic Fixed_CSA | 2042 | SA | CSA | 58.3563 | 58.3563 | 6.6617 | Fixed domestic
FP2223_240606a | Step Change - Final | CDP13 | H2 Domestic Fixed_CSA | 2043 | SA | CSA | 65.7769 | 65.7769 | 7.5088 | Fixed domestic
FP2223_240606a | Step Change - Final | CDP13 | H2 Domestic Fixed_CSA | 2044 | SA | CSA | 66.6785 | 66.6785 | 7.5909 | Fixed domestic
FP2223_240606a | Step Change - Final | CDP13 | H2 Domestic Fixed_CSA | 2045 | SA | CSA | 84.7117 | 84.7117 | 9.6703 | Fixed domestic
FP2223_240606a | Step Change - Final | CDP13 | H2 Domestic Fixed_CSA | 2046 | SA | CSA | 84.7117 | 84.7117 | 9.6703 | Fixed domestic
FP2223_240606a | Step Change - Final | CDP13 | H2 Domestic Fixed_CSA | 2047 | SA | CSA | 84.7117 | 84.7117 | 9.6703 | Fixed domestic
FP2223_240606a | Step Change - Final | CDP13 | H2 Domestic Fixed_CSA | 2048 | SA | CSA | 84.9438 | 84.9438 | 9.6703 | Fixed domestic
FP2223_240606a | Step Change - Final | CDP13 | H2 Domestic Fixed_CSA | 2049 | SA | CSA | 115.0481 | 115.0481 | 13.1333 | Fixed domestic
FP2223_240606a | Step Change - Final | CDP13 | H2 Domestic Fixed_CSA | 2050 | SA | CSA | 115.0481 | 115.0481 | 13.1333 | Fixed domestic
FP2223_240606a | Step Change - Final | CDP13 | H2 Domestic Fixed_CSA | 2051 | SA | CSA | 175.1416 | 175.1416 | 19.9933 | Fixed domestic
FP2223_240606a | Step Change - Final | CDP13 | H2 Domestic Fixed_CSA | 2052 | SA | CSA | 175.6215 | 175.6215 | 19.9933 | Fixed domestic
FP2223_240606a | Step Change - Final | CDP13 | H2 Domestic Flex_CSA | 2025 | SA | CSA | 0 | 0 | 0 | Flexible domestic
FP2223_240606a | Step Change - Final | CDP13 | H2 Domestic Flex_CSA | 2026 | SA | CSA | 0 | 0 | 0 | Flexible domestic
FP2223_240606a | Step Change - Final | CDP13 | H2 Domestic Flex_CSA | 2027 | SA | CSA | 0 | 0 | 0 | Flexible domestic
FP2223_240606a | Step Change - Final | CDP13 | H2 Domestic Flex_CSA | 2028 | SA | CSA | 0 | 0 | 0 | Flexible domestic
FP2223_240606a | Step Change - Final | CDP13 | H2 Domestic Flex_CSA | 2029 | SA | CSA | 0 | 0 | 0 | Flexible domestic
FP2223_240606a | Step Change - Final | CDP13 | H2 Domestic Flex_CSA | 2030 | SA | CSA | 0 | 0 | 0 | Flexible domestic
FP2223_240606a | Step Change - Final | CDP13 | H2 Domestic Flex_CSA | 2031 | SA | CSA | 0 | 0 | 0 | Flexible domestic
FP2223_240606a | Step Change - Final | CDP13 | H2 Domestic Flex_CSA | 2032 | SA | CSA | 0 | 0 | 0 | Flexible domestic
FP2223_240606a | Step Change - Final | CDP13 | H2 Domestic Flex_CSA | 2033 | SA | CSA | 0 | 0 | 0 | Flexible domestic
FP2223_240606a | Step Change - Final | CDP13 | H2 Domestic Flex_CSA | 2034 | SA | CSA | 0 | 0 | 0 | Flexible domestic
FP2223_240606a | Step Change - Final | CDP13 | H2 Domestic Flex_CSA | 2035 | SA | CSA | 0 | 0 | 0 | Flexible domestic
FP2223_240606a | Step Change - Final | CDP13 | H2 Domestic Flex_CSA | 2036 | SA | CSA | 0 | 0 | 0 | Flexible domestic
FP2223_240606a | Step Change - Final | CDP13 | H2 Domestic Flex_CSA | 2037 | SA | CSA | 0 | 0 | 0 | Flexible domestic
FP2223_240606a | Step Change - Final | CDP13 | H2 Domestic Flex_CSA | 2038 | SA | CSA | 197.7766 | 482.9701 | 55.1336 | Flexible domestic
FP2223_240606a | Step Change - Final | CDP13 | H2 Domestic Flex_CSA | 2039 | SA | CSA | 278.0728 | 680.7487 | 77.711 | Flexible domestic
FP2223_240606a | Step Change - Final | CDP13 | H2 Domestic Flex_CSA | 2040 | SA | CSA | 359.284 | 682.6138 | 77.711 | Flexible domestic
FP2223_240606a | Step Change - Final | CDP13 | H2 Domestic Flex_CSA | 2041 | SA | CSA | 417.7614 | 945.7865 | 107.9665 | Flexible domestic
FP2223_240606a | Step Change - Final | CDP13 | H2 Domestic Flex_CSA | 2042 | SA | CSA | 527.7337 | 1296.8075 | 148.0374 | Flexible domestic
FP2223_240606a | Step Change - Final | CDP13 | H2 Domestic Flex_CSA | 2043 | SA | CSA | 644.6917 | 1461.7096 | 166.8618 | Flexible domestic
FP2223_240606a | Step Change - Final | CDP13 | H2 Domestic Flex_CSA | 2044 | SA | CSA | 721.3159 | 1481.7443 | 168.6867 | Flexible domestic
FP2223_240606a | Step Change - Final | CDP13 | H2 Domestic Flex_CSA | 2045 | SA | CSA | 854.8213 | 1882.4819 | 214.8952 | Flexible domestic
FP2223_240606a | Step Change - Final | CDP13 | H2 Domestic Flex_CSA | 2046 | SA | CSA | 855.9114 | 1882.4819 | 214.8952 | Flexible domestic
FP2223_240606a | Step Change - Final | CDP13 | H2 Domestic Flex_CSA | 2047 | SA | CSA | 856.7907 | 1882.4819 | 214.8952 | Flexible domestic
FP2223_240606a | Step Change - Final | CDP13 | H2 Domestic Flex_CSA | 2048 | SA | CSA | 886.3406 | 1887.6394 | 214.8952 | Flexible domestic
FP2223_240606a | Step Change - Final | CDP13 | H2 Domestic Flex_CSA | 2049 | SA | CSA | 1258.7437 | 2556.6234 | 291.852 | Flexible domestic
FP2223_240606a | Step Change - Final | CDP13 | H2 Domestic Flex_CSA | 2050 | SA | CSA | 1260.6986 | 2556.6234 | 291.852 | Flexible domestic
FP2223_240606a | Step Change - Final | CDP13 | H2 Domestic Flex_CSA | 2051 | SA | CSA | 1262.0314 | 3892.0361 | 444.2964 | Flexible domestic
FP2223_240606a | Step Change - Final | CDP13 | H2 Domestic Flex_CSA | 2052 | SA | CSA | 1263.361 | 3902.6992 | 444.2964 | Flexible domestic
FP2223_240606a | Step Change - Final | CDP13 | H2 Export Fixed_CSA | 2025 | SA | CSA | 0 | 0 | 0 | Fixed export
FP2223_240606a | Step Change - Final | CDP13 | H2 Export Fixed_CSA | 2026 | SA | CSA | 0 | 0 | 0 | Fixed export
FP2223_240606a | Step Change - Final | CDP13 | H2 Export Fixed_CSA | 2027 | SA | CSA | 0 | 0 | 0 | Fixed export
FP2223_240606a | Step Change - Final | CDP13 | H2 Export Fixed_CSA | 2028 | SA | CSA | 0 | 0 | 0 | Fixed export
FP2223_240606a | Step Change - Final | CDP13 | H2 Export Fixed_CSA | 2029 | SA | CSA | 0 | 0 | 0 | Fixed export
FP2223_240606a | Step Change - Final | CDP13 | H2 Export Fixed_CSA | 2030 | SA | CSA | 0 | 0 | 0 | Fixed export
FP2223_240606a | Step Change - Final | CDP13 | H2 Export Fixed_CSA | 2031 | SA | CSA | 0 | 0 | 0 | Fixed export
FP2223_240606a | Step Change - Final | CDP13 | H2 Export Fixed_CSA | 2032 | SA | CSA | 0 | 0 | 0 | Fixed export
FP2223_240606a | Step Change - Final | CDP13 | H2 Export Fixed_CSA | 2033 | SA | CSA | 0 | 0 | 0 | Fixed export
FP2223_240606a | Step Change - Final | CDP13 | H2 Export Fixed_CSA | 2034 | SA | CSA | 14.9192 | 14.9192 | 1.7031 | Fixed export
FP2223_240606a | Step Change - Final | CDP13 | H2 Export Fixed_CSA | 2035 | SA | CSA | 14.9192 | 14.9192 | 1.7031 | Fixed export
FP2223_240606a | Step Change - Final | CDP13 | H2 Export Fixed_CSA | 2036 | SA | CSA | 14.9601 | 14.9601 | 1.7031 | Fixed export
FP2223_240606a | Step Change - Final | CDP13 | H2 Export Fixed_CSA | 2037 | SA | CSA | 14.9192 | 14.9192 | 1.7031 | Fixed export
FP2223_240606a | Step Change - Final | CDP13 | H2 Export Fixed_CSA | 2038 | SA | CSA | 14.9192 | 14.9192 | 1.7031 | Fixed export
FP2223_240606a | Step Change - Final | CDP13 | H2 Export Fixed_CSA | 2039 | SA | CSA | 14.9192 | 14.9192 | 1.7031 | Fixed export
FP2223_240606a | Step Change - Final | CDP13 | H2 Export Fixed_CSA | 2040 | SA | CSA | 14.9601 | 14.9601 | 1.7031 | Fixed export
FP2223_240606a | Step Change - Final | CDP13 | H2 Export Fixed_CSA | 2041 | SA | CSA | 14.9192 | 14.9192 | 1.7031 | Fixed export
FP2223_240606a | Step Change - Final | CDP13 | H2 Export Fixed_CSA | 2042 | SA | CSA | 14.9192 | 14.9192 | 1.7031 | Fixed export
FP2223_240606a | Step Change - Final | CDP13 | H2 Export Fixed_CSA | 2043 | SA | CSA | 14.9192 | 14.9192 | 1.7031 | Fixed export
FP2223_240606a | Step Change - Final | CDP13 | H2 Export Fixed_CSA | 2044 | SA | CSA | 29.3186 | 29.3186 | 3.3377 | Fixed export
FP2223_240606a | Step Change - Final | CDP13 | H2 Export Fixed_CSA | 2045 | SA | CSA | 39.597 | 39.597 | 4.5202 | Fixed export
FP2223_240606a | Step Change - Final | CDP13 | H2 Export Fixed_CSA | 2046 | SA | CSA | 39.597 | 39.597 | 4.5202 | Fixed export
FP2223_240606a | Step Change - Final | CDP13 | H2 Export Fixed_CSA | 2047 | SA | CSA | 47.9632 | 47.9632 | 5.4752 | Fixed export
FP2223_240606a | Step Change - Final | CDP13 | H2 Export Fixed_CSA | 2048 | SA | CSA | 48.0946 | 48.0946 | 5.4752 | Fixed export
FP2223_240606a | Step Change - Final | CDP13 | H2 Export Fixed_CSA | 2049 | SA | CSA | 47.9632 | 47.9632 | 5.4752 | Fixed export
FP2223_240606a | Step Change - Final | CDP13 | H2 Export Fixed_CSA | 2050 | SA | CSA | 47.9632 | 47.9632 | 5.4752 | Fixed export
FP2223_240606a | Step Change - Final | CDP13 | H2 Export Fixed_CSA | 2051 | SA | CSA | 47.9632 | 47.9632 | 5.4752 | Fixed export
FP2223_240606a | Step Change - Final | CDP13 | H2 Export Fixed_CSA | 2052 | SA | CSA | 48.0946 | 48.0946 | 5.4752 | Fixed export
FP2223_240606a | Step Change - Final | CDP13 | H2 Export Flex_CSA | 2025 | SA | CSA | 0 | 0 | 0 | Flexible export
FP2223_240606a | Step Change - Final | CDP13 | H2 Export Flex_CSA | 2026 | SA | CSA | 0 | 0 | 0 | Flexible export
FP2223_240606a | Step Change - Final | CDP13 | H2 Export Flex_CSA | 2027 | SA | CSA | 0 | 0 | 0 | Flexible export
FP2223_240606a | Step Change - Final | CDP13 | H2 Export Flex_CSA | 2028 | SA | CSA | 0 | 0 | 0 | Flexible export
FP2223_240606a | Step Change - Final | CDP13 | H2 Export Flex_CSA | 2029 | SA | CSA | 0 | 0 | 0 | Flexible export
FP2223_240606a | Step Change - Final | CDP13 | H2 Export Flex_CSA | 2030 | SA | CSA | 0 | 0 | 0 | Flexible export
FP2223_240606a | Step Change - Final | CDP13 | H2 Export Flex_CSA | 2031 | SA | CSA | 0 | 0 | 0 | Flexible export
FP2223_240606a | Step Change - Final | CDP13 | H2 Export Flex_CSA | 2032 | SA | CSA | 0 | 0 | 0 | Flexible export
FP2223_240606a | Step Change - Final | CDP13 | H2 Export Flex_CSA | 2033 | SA | CSA | 0 | 0 | 0 | Flexible export
FP2223_240606a | Step Change - Final | CDP13 | H2 Export Flex_CSA | 2034 | SA | CSA | 417.2525 | 745.962 | 85.1555 | Flexible export
FP2223_240606a | Step Change - Final | CDP13 | H2 Export Flex_CSA | 2035 | SA | CSA | 316.3613 | 745.962 | 85.1555 | Flexible export
FP2223_240606a | Step Change - Final | CDP13 | H2 Export Flex_CSA | 2036 | SA | CSA | 303.2224 | 748.0057 | 85.1555 | Flexible export
FP2223_240606a | Step Change - Final | CDP13 | H2 Export Flex_CSA | 2037 | SA | CSA | 294.3038 | 745.962 | 85.1555 | Flexible export
FP2223_240606a | Step Change - Final | CDP13 | H2 Export Flex_CSA | 2038 | SA | CSA | 297.7337 | 745.962 | 85.1555 | Flexible export
FP2223_240606a | Step Change - Final | CDP13 | H2 Export Flex_CSA | 2039 | SA | CSA | 268.1633 | 745.962 | 85.1555 | Flexible export
FP2223_240606a | Step Change - Final | CDP13 | H2 Export Flex_CSA | 2040 | SA | CSA | 305.2738 | 748.0057 | 85.1555 | Flexible export
FP2223_240606a | Step Change - Final | CDP13 | H2 Export Flex_CSA | 2041 | SA | CSA | 270.4438 | 745.962 | 85.1555 | Flexible export
FP2223_240606a | Step Change - Final | CDP13 | H2 Export Flex_CSA | 2042 | SA | CSA | 264.4552 | 745.962 | 85.1555 | Flexible export
FP2223_240606a | Step Change - Final | CDP13 | H2 Export Flex_CSA | 2043 | SA | CSA | 309.0856 | 745.962 | 85.1555 | Flexible export
FP2223_240606a | Step Change - Final | CDP13 | H2 Export Flex_CSA | 2044 | SA | CSA | 647.3785 | 1465.9322 | 166.8866 | Flexible export
FP2223_240606a | Step Change - Final | CDP13 | H2 Export Flex_CSA | 2045 | SA | CSA | 710.9043 | 1979.8478 | 226.01 | Flexible export
FP2223_240606a | Step Change - Final | CDP13 | H2 Export Flex_CSA | 2046 | SA | CSA | 696.1859 | 1979.8478 | 226.01 | Flexible export
FP2223_240606a | Step Change - Final | CDP13 | H2 Export Flex_CSA | 2047 | SA | CSA | 1061.4996 | 2398.158 | 273.7623 | Flexible export
FP2223_240606a | Step Change - Final | CDP13 | H2 Export Flex_CSA | 2048 | SA | CSA | 979.1699 | 2404.7283 | 273.7623 | Flexible export
FP2223_240606a | Step Change - Final | CDP13 | H2 Export Flex_CSA | 2049 | SA | CSA | 913.2443 | 2398.158 | 273.7623 | Flexible export
FP2223_240606a | Step Change - Final | CDP13 | H2 Export Flex_CSA | 2050 | SA | CSA | 1192.7872 | 2398.158 | 273.7623 | Flexible export
FP2223_240606a | Step Change - Final | CDP13 | H2 Export Flex_CSA | 2051 | SA | CSA | 991.2916 | 2398.158 | 273.7623 | Flexible export
FP2223_240606a | Step Change - Final | CDP13 | H2 Export Flex_CSA | 2052 | SA | CSA | 882.5658 | 2404.7283 | 273.7623 | Flexible export
FP2223_240606a | Step Change - Final | CDP13 | H2 GS&NH3 Fixed_CSA | 2025 | SA | CSA | 0 | 0 | 0 | Fixed green steel and ammonia
FP2223_240606a | Step Change - Final | CDP13 | H2 GS&NH3 Fixed_CSA | 2026 | SA | CSA | 0 | 0 | 0 | Fixed green steel and ammonia
FP2223_240606a | Step Change - Final | CDP13 | H2 GS&NH3 Fixed_CSA | 2027 | SA | CSA | 0 | 0 | 0 | Fixed green steel and ammonia
FP2223_240606a | Step Change - Final | CDP13 | H2 GS&NH3 Fixed_CSA | 2028 | SA | CSA | 0 | 0 | 0 | Fixed green steel and ammonia
FP2223_240606a | Step Change - Final | CDP13 | H2 GS&NH3 Fixed_CSA | 2029 | SA | CSA | 0 | 0 | 0 | Fixed green steel and ammonia
FP2223_240606a | Step Change - Final | CDP13 | H2 GS&NH3 Fixed_CSA | 2030 | SA | CSA | 0 | 0 | 0 | Fixed green steel and ammonia
FP2223_240606a | Step Change - Final | CDP13 | H2 GS&NH3 Fixed_CSA | 2031 | SA | CSA | 0 | 0 | 0 | Fixed green steel and ammonia
FP2223_240606a | Step Change - Final | CDP13 | H2 GS&NH3 Fixed_CSA | 2032 | SA | CSA | 0 | 0 | 0 | Fixed green steel and ammonia
FP2223_240606a | Step Change - Final | CDP13 | H2 GS&NH3 Fixed_CSA | 2033 | SA | CSA | 0 | 0 | 0 | Fixed green steel and ammonia
FP2223_240606a | Step Change - Final | CDP13 | H2 GS&NH3 Fixed_CSA | 2034 | SA | CSA | 53.5899 | 53.5899 | 6.1176 | Fixed green steel and ammonia
FP2223_240606a | Step Change - Final | CDP13 | H2 GS&NH3 Fixed_CSA | 2035 | SA | CSA | 41.1916 | 41.1916 | 4.7022 | Fixed green steel and ammonia
FP2223_240606a | Step Change - Final | CDP13 | H2 GS&NH3 Fixed_CSA | 2036 | SA | CSA | 40.1903 | 40.1903 | 4.5754 | Fixed green steel and ammonia
FP2223_240606a | Step Change - Final | CDP13 | H2 GS&NH3 Fixed_CSA | 2037 | SA | CSA | 39.5455 | 39.5455 | 4.5143 | Fixed green steel and ammonia
FP2223_240606a | Step Change - Final | CDP13 | H2 GS&NH3 Fixed_CSA | 2038 | SA | CSA | 40.6132 | 40.6132 | 4.6362 | Fixed green steel and ammonia
FP2223_240606a | Step Change - Final | CDP13 | H2 GS&NH3 Fixed_CSA | 2039 | SA | CSA | 37.0835 | 37.0835 | 4.2333 | Fixed green steel and ammonia
FP2223_240606a | Step Change - Final | CDP13 | H2 GS&NH3 Fixed_CSA | 2040 | SA | CSA | 42.974 | 42.974 | 4.8923 | Fixed green steel and ammonia
FP2223_240606a | Step Change - Final | CDP13 | H2 GS&NH3 Fixed_CSA | 2041 | SA | CSA | 38.1649 | 38.1649 | 4.3567 | Fixed green steel and ammonia
FP2223_240606a | Step Change - Final | CDP13 | H2 GS&NH3 Fixed_CSA | 2042 | SA | CSA | 37.0412 | 37.0412 | 4.2284 | Fixed green steel and ammonia
FP2223_240606a | Step Change - Final | CDP13 | H2 GS&NH3 Fixed_CSA | 2043 | SA | CSA | 42.9101 | 42.9101 | 4.8984 | Fixed green steel and ammonia
FP2223_240606a | Step Change - Final | CDP13 | H2 GS&NH3 Fixed_CSA | 2044 | SA | CSA | 89.45 | 89.45 | 10.1833 | Fixed green steel and ammonia
FP2223_240606a | Step Change - Final | CDP13 | H2 GS&NH3 Fixed_CSA | 2045 | SA | CSA | 97.3599 | 97.3599 | 11.1141 | Fixed green steel and ammonia
FP2223_240606a | Step Change - Final | CDP13 | H2 GS&NH3 Fixed_CSA | 2046 | SA | CSA | 94.6324 | 94.6324 | 10.8028 | Fixed green steel and ammonia
FP2223_240606a | Step Change - Final | CDP13 | H2 GS&NH3 Fixed_CSA | 2047 | SA | CSA | 143.0152 | 143.0152 | 16.3259 | Fixed green steel and ammonia
FP2223_240606a | Step Change - Final | CDP13 | H2 GS&NH3 Fixed_CSA | 2048 | SA | CSA | 131.2992 | 131.2992 | 14.9475 | Fixed green steel and ammonia
FP2223_240606a | Step Change - Final | CDP13 | H2 GS&NH3 Fixed_CSA | 2049 | SA | CSA | 121.3774 | 121.3774 | 13.8559 | Fixed green steel and ammonia
FP2223_240606a | Step Change - Final | CDP13 | H2 GS&NH3 Fixed_CSA | 2050 | SA | CSA | 157.3473 | 157.3473 | 17.962 | Fixed green steel and ammonia
FP2223_240606a | Step Change - Final | CDP13 | H2 GS&NH3 Fixed_CSA | 2051 | SA | CSA | 129.6121 | 129.6121 | 14.7959 | Fixed green steel and ammonia
FP2223_240606a | Step Change - Final | CDP13 | H2 GS&NH3 Fixed_CSA | 2052 | SA | CSA | 114.8505 | 114.8505 | 13.075 | Fixed green steel and ammonia
FP2223_240606a | Step Change - Final | CDP13 | Whyalla H2 load_fixed | 2025 | SA | CSA | 0 | 0 | 0 | Fixed domestic
FP2223_240606a | Step Change - Final | CDP13 | Whyalla H2 load_fixed | 2026 | SA | CSA | 24.6375 | 24.6375 | 2.8125 | Fixed domestic
FP2223_240606a | Step Change - Final | CDP13 | Whyalla H2 load_fixed | 2027 | SA | CSA | 73.9125 | 73.9125 | 8.4375 | Fixed domestic
FP2223_240606a | Step Change - Final | CDP13 | Whyalla H2 load_fixed | 2028 | SA | CSA | 98.82 | 98.82 | 11.25 | Fixed domestic
FP2223_240606a | Step Change - Final | CDP13 | Whyalla H2 load_fixed | 2029 | SA | CSA | 98.55 | 98.55 | 11.25 | Fixed domestic
FP2223_240606a | Step Change - Final | CDP13 | Whyalla H2 load_fixed | 2030 | SA | CSA | 98.55 | 98.55 | 11.25 | Fixed domestic
FP2223_240606a | Step Change - Final | CDP13 | Whyalla H2 load_fixed | 2031 | SA | CSA | 98.55 | 98.55 | 11.25 | Fixed domestic
FP2223_240606a | Step Change - Final | CDP13 | Whyalla H2 load_fixed | 2032 | SA | CSA | 98.82 | 98.82 | 11.25 | Fixed domestic
FP2223_240606a | Step Change - Final | CDP13 | Whyalla H2 load_fixed | 2033 | SA | CSA | 98.55 | 98.55 | 11.25 | Fixed domestic
FP2223_240606a | Step Change - Final | CDP13 | Whyalla H2 load_fixed | 2034 | SA | CSA | 98.55 | 98.55 | 11.25 | Fixed domestic
FP2223_240606a | Step Change - Final | CDP13 | Whyalla H2 load_fixed | 2035 | SA | CSA | 98.55 | 98.55 | 11.25 | Fixed domestic
FP2223_240606a | Step Change - Final | CDP13 | Whyalla H2 load_fixed | 2036 | SA | CSA | 98.82 | 98.82 | 11.25 | Fixed domestic
FP2223_240606a | Step Change - Final | CDP13 | Whyalla H2 load_fixed | 2037 | SA | CSA | 98.55 | 98.55 | 11.25 | Fixed domestic
FP2223_240606a | Step Change - Final | CDP13 | Whyalla H2 load_fixed | 2038 | SA | CSA | 98.55 | 98.55 | 11.25 | Fixed domestic
FP2223_240606a | Step Change - Final | CDP13 | Whyalla H2 load_fixed | 2039 | SA | CSA | 98.55 | 98.55 | 11.25 | Fixed domestic
FP2223_240606a | Step Change - Final | CDP13 | Whyalla H2 load_fixed | 2040 | SA | CSA | 98.82 | 98.82 | 11.25 | Fixed domestic
FP2223_240606a | Step Change - Final | CDP13 | Whyalla H2 load_fixed | 2041 | SA | CSA | 98.55 | 98.55 | 11.25 | Fixed domestic
FP2223_240606a | Step Change - Final | CDP13 | Whyalla H2 load_fixed | 2042 | SA | CSA | 98.55 | 98.55 | 11.25 | Fixed domestic
FP2223_240606a | Step Change - Final | CDP13 | Whyalla H2 load_fixed | 2043 | SA | CSA | 98.55 | 98.55 | 11.25 | Fixed domestic
FP2223_240606a | Step Change - Final | CDP13 | Whyalla H2 load_fixed | 2044 | SA | CSA | 98.82 | 98.82 | 11.25 | Fixed domestic
FP2223_240606a | Step Change - Final | CDP13 | Whyalla H2 load_fixed | 2045 | SA | CSA | 98.55 | 98.55 | 11.25 | Fixed domestic
FP2223_240606a | Step Change - Final | CDP13 | Whyalla H2 load_fixed | 2046 | SA | CSA | 98.55 | 98.55 | 11.25 | Fixed domestic
FP2223_240606a | Step Change - Final | CDP13 | Whyalla H2 load_fixed | 2047 | SA | CSA | 98.55 | 98.55 | 11.25 | Fixed domestic
FP2223_240606a | Step Change - Final | CDP13 | Whyalla H2 load_fixed | 2048 | SA | CSA | 98.82 | 98.82 | 11.25 | Fixed domestic
FP2223_240606a | Step Change - Final | CDP13 | Whyalla H2 load_fixed | 2049 | SA | CSA | 98.55 | 98.55 | 11.25 | Fixed domestic
FP2223_240606a | Step Change - Final | CDP13 | Whyalla H2 load_fixed | 2050 | SA | CSA | 98.55 | 98.55 | 11.25 | Fixed domestic
FP2223_240606a | Step Change - Final | CDP13 | Whyalla H2 load_fixed | 2051 | SA | CSA | 98.55 | 98.55 | 11.25 | Fixed domestic
FP2223_240606a | Step Change - Final | CDP13 | Whyalla H2 load_fixed | 2052 | SA | CSA | 98.82 | 98.82 | 11.25 | Fixed domestic
FP2223_240606a | Step Change - Final | CDP13 | Whyalla H2 load_flex | 2025 | SA | CSA | 0 | 0 | 0 | Flexible domestic
FP2223_240606a | Step Change - Final | CDP13 | Whyalla H2 load_flex | 2026 | SA | CSA | 344.5504 | 547.5 | 62.5 | Flexible domestic
FP2223_240606a | Step Change - Final | CDP13 | Whyalla H2 load_flex | 2027 | SA | CSA | 1027.5222 | 1642.5 | 187.5 | Flexible domestic
FP2223_240606a | Step Change - Final | CDP13 | Whyalla H2 load_flex | 2028 | SA | CSA | 1369.3318 | 2196 | 250 | Flexible domestic
FP2223_240606a | Step Change - Final | CDP13 | Whyalla H2 load_flex | 2029 | SA | CSA | 1381.7932 | 2190 | 250 | Flexible domestic
FP2223_240606a | Step Change - Final | CDP13 | Whyalla H2 load_flex | 2030 | SA | CSA | 1380.6196 | 2190 | 250 | Flexible domestic
FP2223_240606a | Step Change - Final | CDP13 | Whyalla H2 load_flex | 2031 | SA | CSA | 1379.039 | 2190 | 250 | Flexible domestic
FP2223_240606a | Step Change - Final | CDP13 | Whyalla H2 load_flex | 2032 | SA | CSA | 1304.1289 | 2196 | 250 | Flexible domestic
FP2223_240606a | Step Change - Final | CDP13 | Whyalla H2 load_flex | 2033 | SA | CSA | 1295.4085 | 2190 | 250 | Flexible domestic
FP2223_240606a | Step Change - Final | CDP13 | Whyalla H2 load_flex | 2034 | SA | CSA | 1295.8945 | 2190 | 250 | Flexible domestic
FP2223_240606a | Step Change - Final | CDP13 | Whyalla H2 load_flex | 2035 | SA | CSA | 1296.1511 | 2190 | 250 | Flexible domestic
FP2223_240606a | Step Change - Final | CDP13 | Whyalla H2 load_flex | 2036 | SA | CSA | 1296.4086 | 2196 | 250 | Flexible domestic
FP2223_240606a | Step Change - Final | CDP13 | Whyalla H2 load_flex | 2037 | SA | CSA | 1298.9975 | 2190 | 250 | Flexible domestic
FP2223_240606a | Step Change - Final | CDP13 | Whyalla H2 load_flex | 2038 | SA | CSA | 1298.9975 | 2190 | 250 | Flexible domestic
FP2223_240606a | Step Change - Final | CDP13 | Whyalla H2 load_flex | 2039 | SA | CSA | 1298.9976 | 2190 | 250 | Flexible domestic
FP2223_240606a | Step Change - Final | CDP13 | Whyalla H2 load_flex | 2040 | SA | CSA | 1298.9976 | 2196 | 250 | Flexible domestic
FP2223_240606a | Step Change - Final | CDP13 | Whyalla H2 load_flex | 2041 | SA | CSA | 1298.9976 | 2190 | 250 | Flexible domestic
FP2223_240606a | Step Change - Final | CDP13 | Whyalla H2 load_flex | 2042 | SA | CSA | 1298.9976 | 2190 | 250 | Flexible domestic
FP2223_240606a | Step Change - Final | CDP13 | Whyalla H2 load_flex | 2043 | SA | CSA | 1298.9976 | 2190 | 250 | Flexible domestic
FP2223_240606a | Step Change - Final | CDP13 | Whyalla H2 load_flex | 2044 | SA | CSA | 1298.9976 | 2196 | 250 | Flexible domestic
FP2223_240606a | Step Change - Final | CDP13 | Whyalla H2 load_flex | 2045 | SA | CSA | 1298.9976 | 2190 | 250 | Flexible domestic
FP2223_240606a | Step Change - Final | CDP13 | Whyalla H2 load_flex | 2046 | SA | CSA | 1298.9976 | 2190 | 250 | Flexible domestic
FP2223_240606a | Step Change - Final | CDP13 | Whyalla H2 load_flex | 2047 | SA | CSA | 1298.9976 | 2190 | 250 | Flexible domestic
FP2223_240606a | Step Change - Final | CDP13 | Whyalla H2 load_flex | 2048 | SA | CSA | 1298.9976 | 2196 | 250 | Flexible domestic
FP2223_240606a | Step Change - Final | CDP13 | Whyalla H2 load_flex | 2049 | SA | CSA | 1298.9976 | 2190 | 250 | Flexible domestic
FP2223_240606a | Step Change - Final | CDP13 | Whyalla H2 load_flex | 2050 | SA | CSA | 1298.9976 | 2190 | 250 | Flexible domestic
FP2223_240606a | Step Change - Final | CDP13 | Whyalla H2 load_flex | 2051 | SA | CSA | 1298.9976 | 2190 | 250 | Flexible domestic
FP2223_240606a | Step Change - Final | CDP13 | Whyalla H2 load_flex | 2052 | SA | CSA | 1298.9976 | 2196 | 250 | Flexible domestic
FP2223_240606a | Step Change - Final | CDP13 | H2 Domestic Fixed_SESA | 2025 | SA | SESA | 0.051851 | 0.051851 | 0.0059191 | Fixed domestic
FP2223_240606a | Step Change - Final | CDP13 | H2 Domestic Fixed_SESA | 2026 | SA | SESA | 1.7852 | 1.7852 | 0.20379 | Fixed domestic
FP2223_240606a | Step Change - Final | CDP13 | H2 Domestic Fixed_SESA | 2027 | SA | SESA | 4.7146 | 4.7146 | 0.5382 | Fixed domestic
FP2223_240606a | Step Change - Final | CDP13 | H2 Domestic Fixed_SESA | 2028 | SA | SESA | 6.0209 | 6.0209 | 0.68544 | Fixed domestic
FP2223_240606a | Step Change - Final | CDP13 | H2 Domestic Fixed_SESA | 2029 | SA | SESA | 6.0614 | 6.0614 | 0.69194 | Fixed domestic
FP2223_240606a | Step Change - Final | CDP13 | H2 Domestic Fixed_SESA | 2030 | SA | SESA | 6.0614 | 6.0614 | 0.69194 | Fixed domestic
FP2223_240606a | Step Change - Final | CDP13 | H2 Domestic Fixed_SESA | 2031 | SA | SESA | 6.0614 | 6.0614 | 0.69194 | Fixed domestic
FP2223_240606a | Step Change - Final | CDP13 | H2 Domestic Fixed_SESA | 2032 | SA | SESA | 10.446 | 10.446 | 1.1892 | Fixed domestic
FP2223_240606a | Step Change - Final | CDP13 | H2 Domestic Fixed_SESA | 2033 | SA | SESA | 11.1556 | 11.1556 | 1.2735 | Fixed domestic
FP2223_240606a | Step Change - Final | CDP13 | H2 Domestic Fixed_SESA | 2034 | SA | SESA | 11.1556 | 11.1556 | 1.2735 | Fixed domestic
FP2223_240606a | Step Change - Final | CDP13 | H2 Domestic Fixed_SESA | 2035 | SA | SESA | 11.1556 | 11.1556 | 1.2735 | Fixed domestic
FP2223_240606a | Step Change - Final | CDP13 | H2 Domestic Fixed_SESA | 2036 | SA | SESA | 11.1862 | 11.1862 | 1.2735 | Fixed domestic
FP2223_240606a | Step Change - Final | CDP13 | H2 Domestic Fixed_SESA | 2037 | SA | SESA | 15.8714 | 15.8714 | 1.8118 | Fixed domestic
FP2223_240606a | Step Change - Final | CDP13 | H2 Domestic Fixed_SESA | 2038 | SA | SESA | 18.5833 | 18.5833 | 2.1214 | Fixed domestic
FP2223_240606a | Step Change - Final | CDP13 | H2 Domestic Fixed_SESA | 2039 | SA | SESA | 19.5032 | 19.5032 | 2.2264 | Fixed domestic
FP2223_240606a | Step Change - Final | CDP13 | H2 Domestic Fixed_SESA | 2040 | SA | SESA | 19.5566 | 19.5566 | 2.2264 | Fixed domestic
FP2223_240606a | Step Change - Final | CDP13 | H2 Domestic Fixed_SESA | 2041 | SA | SESA | 19.5055 | 19.5055 | 2.2267 | Fixed domestic
FP2223_240606a | Step Change - Final | CDP13 | H2 Domestic Fixed_SESA | 2042 | SA | SESA | 21.1258 | 21.1258 | 2.4116 | Fixed domestic
FP2223_240606a | Step Change - Final | CDP13 | H2 Domestic Fixed_SESA | 2043 | SA | SESA | 21.6512 | 21.6512 | 2.4716 | Fixed domestic
FP2223_240606a | Step Change - Final | CDP13 | H2 Domestic Fixed_SESA | 2044 | SA | SESA | 21.7105 | 21.7105 | 2.4716 | Fixed domestic
FP2223_240606a | Step Change - Final | CDP13 | H2 Domestic Fixed_SESA | 2045 | SA | SESA | 23.3669 | 23.3669 | 2.6675 | Fixed domestic
FP2223_240606a | Step Change - Final | CDP13 | H2 Domestic Fixed_SESA | 2046 | SA | SESA | 23.3669 | 23.3669 | 2.6675 | Fixed domestic
FP2223_240606a | Step Change - Final | CDP13 | H2 Domestic Fixed_SESA | 2047 | SA | SESA | 23.3669 | 23.3669 | 2.6675 | Fixed domestic
FP2223_240606a | Step Change - Final | CDP13 | H2 Domestic Fixed_SESA | 2048 | SA | SESA | 23.4309 | 23.4309 | 2.6675 | Fixed domestic
FP2223_240606a | Step Change - Final | CDP13 | H2 Domestic Fixed_SESA | 2049 | SA | SESA | 23.3669 | 23.3669 | 2.6675 | Fixed domestic
FP2223_240606a | Step Change - Final | CDP13 | H2 Domestic Fixed_SESA | 2050 | SA | SESA | 23.315 | 23.315 | 2.6615 | Fixed domestic
FP2223_240606a | Step Change - Final | CDP13 | H2 Domestic Fixed_SESA | 2051 | SA | SESA | 42.0979 | 42.0979 | 4.8057 | Fixed domestic
FP2223_240606a | Step Change - Final | CDP13 | H2 Domestic Fixed_SESA | 2052 | SA | SESA | 39.2758 | 39.2758 | 4.4713 | Fixed domestic
FP2223_240606a | Step Change - Final | CDP13 | H2 Domestic Flex_SESA | 2025 | SA | SESA | 0.96736 | 1.1522 | 0.13153 | Flexible domestic
FP2223_240606a | Step Change - Final | CDP13 | H2 Domestic Flex_SESA | 2026 | SA | SESA | 31.9585 | 39.6718 | 4.5287 | Flexible domestic
FP2223_240606a | Step Change - Final | CDP13 | H2 Domestic Flex_SESA | 2027 | SA | SESA | 83.5925 | 104.7694 | 11.96 | Flexible domestic
FP2223_240606a | Step Change - Final | CDP13 | H2 Domestic Flex_SESA | 2028 | SA | SESA | 107.0134 | 133.798 | 15.232 | Flexible domestic
FP2223_240606a | Step Change - Final | CDP13 | H2 Domestic Flex_SESA | 2029 | SA | SESA | 92.981 | 134.6981 | 15.3765 | Flexible domestic
FP2223_240606a | Step Change - Final | CDP13 | H2 Domestic Flex_SESA | 2030 | SA | SESA | 91.9801 | 134.6981 | 15.3765 | Flexible domestic
FP2223_240606a | Step Change - Final | CDP13 | H2 Domestic Flex_SESA | 2031 | SA | SESA | 91.3412 | 134.6981 | 15.3765 | Flexible domestic
FP2223_240606a | Step Change - Final | CDP13 | H2 Domestic Flex_SESA | 2032 | SA | SESA | 154.7347 | 232.1335 | 26.4269 | Flexible domestic
FP2223_240606a | Step Change - Final | CDP13 | H2 Domestic Flex_SESA | 2033 | SA | SESA | 158.7315 | 247.902 | 28.2993 | Flexible domestic
FP2223_240606a | Step Change - Final | CDP13 | H2 Domestic Flex_SESA | 2034 | SA | SESA | 154.7863 | 247.902 | 28.2993 | Flexible domestic
FP2223_240606a | Step Change - Final | CDP13 | H2 Domestic Flex_SESA | 2035 | SA | SESA | 151.1255 | 247.902 | 28.2993 | Flexible domestic
FP2223_240606a | Step Change - Final | CDP13 | H2 Domestic Flex_SESA | 2036 | SA | SESA | 147.5502 | 248.5811 | 28.2993 | Flexible domestic
FP2223_240606a | Step Change - Final | CDP13 | H2 Domestic Flex_SESA | 2037 | SA | SESA | 144.4144 | 352.6982 | 40.2624 | Flexible domestic
FP2223_240606a | Step Change - Final | CDP13 | H2 Domestic Flex_SESA | 2038 | SA | SESA | 169.1088 | 412.9632 | 47.1419 | Flexible domestic
FP2223_240606a | Step Change - Final | CDP13 | H2 Domestic Flex_SESA | 2039 | SA | SESA | 177.0375 | 433.4047 | 49.4754 | Flexible domestic
FP2223_240606a | Step Change - Final | CDP13 | H2 Domestic Flex_SESA | 2040 | SA | SESA | 185.1045 | 434.5921 | 49.4754 | Flexible domestic
FP2223_240606a | Step Change - Final | CDP13 | H2 Domestic Flex_SESA | 2041 | SA | SESA | 191.4611 | 433.4563 | 49.4813 | Flexible domestic
FP2223_240606a | Step Change - Final | CDP13 | H2 Domestic Flex_SESA | 2042 | SA | SESA | 207.1901 | 469.4618 | 53.5915 | Flexible domestic
FP2223_240606a | Step Change - Final | CDP13 | H2 Domestic Flex_SESA | 2043 | SA | SESA | 223.9732 | 481.1371 | 54.9243 | Flexible domestic
FP2223_240606a | Step Change - Final | CDP13 | H2 Domestic Flex_SESA | 2044 | SA | SESA | 234.8601 | 482.4553 | 54.9243 | Flexible domestic
FP2223_240606a | Step Change - Final | CDP13 | H2 Domestic Flex_SESA | 2045 | SA | SESA | 253.3146 | 519.2644 | 59.2768 | Flexible domestic
FP2223_240606a | Step Change - Final | CDP13 | H2 Domestic Flex_SESA | 2046 | SA | SESA | 252.2245 | 519.2644 | 59.2768 | Flexible domestic
FP2223_240606a | Step Change - Final | CDP13 | H2 Domestic Flex_SESA | 2047 | SA | SESA | 251.3453 | 519.2644 | 59.2768 | Flexible domestic
FP2223_240606a | Step Change - Final | CDP13 | H2 Domestic Flex_SESA | 2048 | SA | SESA | 255.3221 | 520.687 | 59.2768 | Flexible domestic
FP2223_240606a | Step Change - Final | CDP13 | H2 Domestic Flex_SESA | 2049 | SA | SESA | 306.0295 | 519.2644 | 59.2768 | Flexible domestic
FP2223_240606a | Step Change - Final | CDP13 | H2 Domestic Flex_SESA | 2050 | SA | SESA | 304.0745 | 518.1121 | 59.1452 | Flexible domestic
FP2223_240606a | Step Change - Final | CDP13 | H2 Domestic Flex_SESA | 2051 | SA | SESA | 302.7417 | 935.5084 | 106.7932 | Flexible domestic
FP2223_240606a | Step Change - Final | CDP13 | H2 Domestic Flex_SESA | 2052 | SA | SESA | 301.4121 | 872.7954 | 99.362 | Flexible domestic
FP2223_240606a | Step Change - Final | CDP13 | H2 Domestic Fixed_TAS | 2025 | TAS | TAS | 0 | 0 | 0 | Fixed domestic
FP2223_240606a | Step Change - Final | CDP13 | H2 Domestic Fixed_TAS | 2026 | TAS | TAS | 0 | 0 | 0 | Fixed domestic
FP2223_240606a | Step Change - Final | CDP13 | H2 Domestic Fixed_TAS | 2027 | TAS | TAS | 0 | 0 | 0 | Fixed domestic
FP2223_240606a | Step Change - Final | CDP13 | H2 Domestic Fixed_TAS | 2028 | TAS | TAS | 0 | 0 | 0 | Fixed domestic
FP2223_240606a | Step Change - Final | CDP13 | H2 Domestic Fixed_TAS | 2029 | TAS | TAS | 8.5196 | 8.5196 | 0.97256 | Fixed domestic
FP2223_240606a | Step Change - Final | CDP13 | H2 Domestic Fixed_TAS | 2030 | TAS | TAS | 17.8931 | 17.8931 | 2.0426 | Fixed domestic
FP2223_240606a | Step Change - Final | CDP13 | H2 Domestic Fixed_TAS | 2031 | TAS | TAS | 29.3356 | 29.3356 | 3.3488 | Fixed domestic
FP2223_240606a | Step Change - Final | CDP13 | H2 Domestic Fixed_TAS | 2032 | TAS | TAS | 42.2085 | 42.2085 | 4.8052 | Fixed domestic
FP2223_240606a | Step Change - Final | CDP13 | H2 Domestic Fixed_TAS | 2033 | TAS | TAS | 62.4747 | 62.4747 | 7.1318 | Fixed domestic
FP2223_240606a | Step Change - Final | CDP13 | H2 Domestic Fixed_TAS | 2034 | TAS | TAS | 67.7649 | 67.7649 | 7.7357 | Fixed domestic
FP2223_240606a | Step Change - Final | CDP13 | H2 Domestic Fixed_TAS | 2035 | TAS | TAS | 67.7649 | 67.7649 | 7.7357 | Fixed domestic
FP2223_240606a | Step Change - Final | CDP13 | H2 Domestic Fixed_TAS | 2036 | TAS | TAS | 91.8423 | 91.8423 | 10.4556 | Fixed domestic
FP2223_240606a | Step Change - Final | CDP13 | H2 Domestic Fixed_TAS | 2037 | TAS | TAS | 91.5914 | 91.5914 | 10.4556 | Fixed domestic
FP2223_240606a | Step Change - Final | CDP13 | H2 Domestic Fixed_TAS | 2038 | TAS | TAS | 91.5914 | 91.5914 | 10.4556 | Fixed domestic
FP2223_240606a | Step Change - Final | CDP13 | H2 Domestic Fixed_TAS | 2039 | TAS | TAS | 91.5914 | 91.5914 | 10.4556 | Fixed domestic
FP2223_240606a | Step Change - Final | CDP13 | H2 Domestic Fixed_TAS | 2040 | TAS | TAS | 93.472 | 93.472 | 10.6412 | Fixed domestic
FP2223_240606a | Step Change - Final | CDP13 | H2 Domestic Fixed_TAS | 2041 | TAS | TAS | 124.6817 | 124.6817 | 14.2331 | Fixed domestic
FP2223_240606a | Step Change - Final | CDP13 | H2 Domestic Fixed_TAS | 2042 | TAS | TAS | 124.6817 | 124.6817 | 14.2331 | Fixed domestic
FP2223_240606a | Step Change - Final | CDP13 | H2 Domestic Fixed_TAS | 2043 | TAS | TAS | 124.6817 | 124.6817 | 14.2331 | Fixed domestic
FP2223_240606a | Step Change - Final | CDP13 | H2 Domestic Fixed_TAS | 2044 | TAS | TAS | 125.0233 | 125.0233 | 14.2331 | Fixed domestic
FP2223_240606a | Step Change - Final | CDP13 | H2 Domestic Fixed_TAS | 2045 | TAS | TAS | 124.6817 | 124.6817 | 14.2331 | Fixed domestic
FP2223_240606a | Step Change - Final | CDP13 | H2 Domestic Fixed_TAS | 2046 | TAS | TAS | 124.6817 | 124.6817 | 14.2331 | Fixed domestic
FP2223_240606a | Step Change - Final | CDP13 | H2 Domestic Fixed_TAS | 2047 | TAS | TAS | 124.6817 | 124.6817 | 14.2331 | Fixed domestic
FP2223_240606a | Step Change - Final | CDP13 | H2 Domestic Fixed_TAS | 2048 | TAS | TAS | 125.0233 | 125.0233 | 14.2331 | Fixed domestic
FP2223_240606a | Step Change - Final | CDP13 | H2 Domestic Fixed_TAS | 2049 | TAS | TAS | 124.6817 | 124.6817 | 14.2331 | Fixed domestic
FP2223_240606a | Step Change - Final | CDP13 | H2 Domestic Fixed_TAS | 2050 | TAS | TAS | 124.6817 | 124.6817 | 14.2331 | Fixed domestic
FP2223_240606a | Step Change - Final | CDP13 | H2 Domestic Fixed_TAS | 2051 | TAS | TAS | 124.6817 | 124.6817 | 14.2331 | Fixed domestic
FP2223_240606a | Step Change - Final | CDP13 | H2 Domestic Fixed_TAS | 2052 | TAS | TAS | 125.0233 | 125.0233 | 14.2331 | Fixed domestic
FP2223_240606a | Step Change - Final | CDP13 | H2 Domestic Flex_TAS | 2025 | TAS | TAS | 0 | 0 | 0 | Flexible domestic
FP2223_240606a | Step Change - Final | CDP13 | H2 Domestic Flex_TAS | 2026 | TAS | TAS | 0 | 0 | 0 | Flexible domestic
FP2223_240606a | Step Change - Final | CDP13 | H2 Domestic Flex_TAS | 2027 | TAS | TAS | 0 | 0 | 0 | Flexible domestic
FP2223_240606a | Step Change - Final | CDP13 | H2 Domestic Flex_TAS | 2028 | TAS | TAS | 0 | 0 | 0 | Flexible domestic
FP2223_240606a | Step Change - Final | CDP13 | H2 Domestic Flex_TAS | 2029 | TAS | TAS | 151.7358 | 189.3243 | 21.6124 | Flexible domestic
FP2223_240606a | Step Change - Final | CDP13 | H2 Domestic Flex_TAS | 2030 | TAS | TAS | 344.9369 | 397.6238 | 45.3908 | Flexible domestic
FP2223_240606a | Step Change - Final | CDP13 | H2 Domestic Flex_TAS | 2031 | TAS | TAS | 576.6354 | 651.9016 | 74.418 | Flexible domestic
FP2223_240606a | Step Change - Final | CDP13 | H2 Domestic Flex_TAS | 2032 | TAS | TAS | 838.5529 | 937.9661 | 106.7812 | Flexible domestic
FP2223_240606a | Step Change - Final | CDP13 | H2 Domestic Flex_TAS | 2033 | TAS | TAS | 1245.5814 | 1388.326 | 158.4847 | Flexible domestic
FP2223_240606a | Step Change - Final | CDP13 | H2 Domestic Flex_TAS | 2034 | TAS | TAS | 1278.6914 | 1505.8863 | 171.9048 | Flexible domestic
FP2223_240606a | Step Change - Final | CDP13 | H2 Domestic Flex_TAS | 2035 | TAS | TAS | 1340.5826 | 1505.8863 | 171.9048 | Flexible domestic
FP2223_240606a | Step Change - Final | CDP13 | H2 Domestic Flex_TAS | 2036 | TAS | TAS | 1335.0348 | 2040.9405 | 232.3475 | Flexible domestic
FP2223_240606a | Step Change - Final | CDP13 | H2 Domestic Flex_TAS | 2037 | TAS | TAS | 1315.7106 | 2035.3641 | 232.3475 | Flexible domestic
FP2223_240606a | Step Change - Final | CDP13 | H2 Domestic Flex_TAS | 2038 | TAS | TAS | 1338.4658 | 2035.3641 | 232.3475 | Flexible domestic
FP2223_240606a | Step Change - Final | CDP13 | H2 Domestic Flex_TAS | 2039 | TAS | TAS | 1353.7412 | 2035.3641 | 232.3475 | Flexible domestic
FP2223_240606a | Step Change - Final | CDP13 | H2 Domestic Flex_TAS | 2040 | TAS | TAS | 1343.4941 | 2077.156 | 236.4704 | Flexible domestic
FP2223_240606a | Step Change - Final | CDP13 | H2 Domestic Flex_TAS | 2041 | TAS | TAS | 1355.3113 | 2770.7055 | 316.2906 | Flexible domestic
FP2223_240606a | Step Change - Final | CDP13 | H2 Domestic Flex_TAS | 2042 | TAS | TAS | 1402.5878 | 2770.7055 | 316.2906 | Flexible domestic
FP2223_240606a | Step Change - Final | CDP13 | H2 Domestic Flex_TAS | 2043 | TAS | TAS | 1423.2565 | 2770.7055 | 316.2906 | Flexible domestic
FP2223_240606a | Step Change - Final | CDP13 | H2 Domestic Flex_TAS | 2044 | TAS | TAS | 1443.0803 | 2778.2965 | 316.2906 | Flexible domestic
FP2223_240606a | Step Change - Final | CDP13 | H2 Domestic Flex_TAS | 2045 | TAS | TAS | 1488.4828 | 2770.7055 | 316.2906 | Flexible domestic
FP2223_240606a | Step Change - Final | CDP13 | H2 Domestic Flex_TAS | 2046 | TAS | TAS | 1488.4828 | 2770.7055 | 316.2906 | Flexible domestic
FP2223_240606a | Step Change - Final | CDP13 | H2 Domestic Flex_TAS | 2047 | TAS | TAS | 1496.7373 | 2770.7055 | 316.2906 | Flexible domestic
FP2223_240606a | Step Change - Final | CDP13 | H2 Domestic Flex_TAS | 2048 | TAS | TAS | 1529.8175 | 2778.2965 | 316.2906 | Flexible domestic
FP2223_240606a | Step Change - Final | CDP13 | H2 Domestic Flex_TAS | 2049 | TAS | TAS | 1561.5827 | 2770.7055 | 316.2906 | Flexible domestic
FP2223_240606a | Step Change - Final | CDP13 | H2 Domestic Flex_TAS | 2050 | TAS | TAS | 1569.7553 | 2770.7055 | 316.2906 | Flexible domestic
FP2223_240606a | Step Change - Final | CDP13 | H2 Domestic Flex_TAS | 2051 | TAS | TAS | 1569.7553 | 2770.7055 | 316.2906 | Flexible domestic
FP2223_240606a | Step Change - Final | CDP13 | H2 Domestic Flex_TAS | 2052 | TAS | TAS | 1569.7553 | 2778.2965 | 316.2906 | Flexible domestic
FP2223_240606a | Step Change - Final | CDP13 | H2 Export Fixed_TAS | 2025 | TAS | TAS | 0 | 0 | 0 | Fixed export
FP2223_240606a | Step Change - Final | CDP13 | H2 Export Fixed_TAS | 2026 | TAS | TAS | 0 | 0 | 0 | Fixed export
FP2223_240606a | Step Change - Final | CDP13 | H2 Export Fixed_TAS | 2027 | TAS | TAS | 0 | 0 | 0 | Fixed export
FP2223_240606a | Step Change - Final | CDP13 | H2 Export Fixed_TAS | 2028 | TAS | TAS | 4.7929 | 4.7929 | 0.54564 | Fixed export
FP2223_240606a | Step Change - Final | CDP13 | H2 Export Fixed_TAS | 2029 | TAS | TAS | 18.693 | 18.693 | 2.1339 | Fixed export
FP2223_240606a | Step Change - Final | CDP13 | H2 Export Fixed_TAS | 2030 | TAS | TAS | 33.7354 | 33.7354 | 3.8511 | Fixed export
FP2223_240606a | Step Change - Final | CDP13 | H2 Export Fixed_TAS | 2031 | TAS | TAS | 48.2473 | 48.2473 | 5.5077 | Fixed export
FP2223_240606a | Step Change - Final | CDP13 | H2 Export Fixed_TAS | 2032 | TAS | TAS | 48.3795 | 48.3795 | 5.5077 | Fixed export
FP2223_240606a | Step Change - Final | CDP13 | H2 Export Fixed_TAS | 2033 | TAS | TAS | 55.4028 | 55.4028 | 6.3245 | Fixed export
FP2223_240606a | Step Change - Final | CDP13 | H2 Export Fixed_TAS | 2034 | TAS | TAS | 64.1632 | 64.1632 | 7.3246 | Fixed export
FP2223_240606a | Step Change - Final | CDP13 | H2 Export Fixed_TAS | 2035 | TAS | TAS | 64.1632 | 64.1632 | 7.3246 | Fixed export
FP2223_240606a | Step Change - Final | CDP13 | H2 Export Fixed_TAS | 2036 | TAS | TAS | 64.339 | 64.339 | 7.3246 | Fixed export
FP2223_240606a | Step Change - Final | CDP13 | H2 Export Fixed_TAS | 2037 | TAS | TAS | 101.7782 | 101.7782 | 11.6185 | Fixed export
FP2223_240606a | Step Change - Final | CDP13 | H2 Export Fixed_TAS | 2038 | TAS | TAS | 113.6262 | 113.6262 | 12.971 | Fixed export
FP2223_240606a | Step Change - Final | CDP13 | H2 Export Fixed_TAS | 2039 | TAS | TAS | 113.6262 | 113.6262 | 12.971 | Fixed export
FP2223_240606a | Step Change - Final | CDP13 | H2 Export Fixed_TAS | 2040 | TAS | TAS | 123.6863 | 123.6863 | 14.0809 | Fixed export
FP2223_240606a | Step Change - Final | CDP13 | H2 Export Fixed_TAS | 2041 | TAS | TAS | 124.2839 | 124.2839 | 14.1877 | Fixed export
FP2223_240606a | Step Change - Final | CDP13 | H2 Export Fixed_TAS | 2042 | TAS | TAS | 143.3717 | 143.3717 | 16.3666 | Fixed export
FP2223_240606a | Step Change - Final | CDP13 | H2 Export Fixed_TAS | 2043 | TAS | TAS | 143.3717 | 143.3717 | 16.3666 | Fixed export
FP2223_240606a | Step Change - Final | CDP13 | H2 Export Fixed_TAS | 2044 | TAS | TAS | 143.7645 | 143.7645 | 16.3666 | Fixed export
FP2223_240606a | Step Change - Final | CDP13 | H2 Export Fixed_TAS | 2045 | TAS | TAS | 143.3717 | 143.3717 | 16.3666 | Fixed export
FP2223_240606a | Step Change - Final | CDP13 | H2 Export Fixed_TAS | 2046 | TAS | TAS | 143.3717 | 143.3717 | 16.3666 | Fixed export
FP2223_240606a | Step Change - Final | CDP13 | H2 Export Fixed_TAS | 2047 | TAS | TAS | 143.3717 | 143.3717 | 16.3666 | Fixed export
FP2223_240606a | Step Change - Final | CDP13 | H2 Export Fixed_TAS | 2048 | TAS | TAS | 143.7645 | 143.7645 | 16.3666 | Fixed export
FP2223_240606a | Step Change - Final | CDP13 | H2 Export Fixed_TAS | 2049 | TAS | TAS | 143.3717 | 143.3717 | 16.3666 | Fixed export
FP2223_240606a | Step Change - Final | CDP13 | H2 Export Fixed_TAS | 2050 | TAS | TAS | 153.9579 | 153.9579 | 17.5751 | Fixed export
FP2223_240606a | Step Change - Final | CDP13 | H2 Export Fixed_TAS | 2051 | TAS | TAS | 161.1631 | 161.1631 | 18.3976 | Fixed export
FP2223_240606a | Step Change - Final | CDP13 | H2 Export Fixed_TAS | 2052 | TAS | TAS | 161.6046 | 161.6046 | 18.3976 | Fixed export
FP2223_240606a | Step Change - Final | CDP13 | H2 Export Flex_TAS | 2025 | TAS | TAS | 0 | 0 | 0 | Flexible export
FP2223_240606a | Step Change - Final | CDP13 | H2 Export Flex_TAS | 2026 | TAS | TAS | 0 | 0 | 0 | Flexible export
FP2223_240606a | Step Change - Final | CDP13 | H2 Export Flex_TAS | 2027 | TAS | TAS | 0 | 0 | 0 | Flexible export
FP2223_240606a | Step Change - Final | CDP13 | H2 Export Flex_TAS | 2028 | TAS | TAS | 233.8897 | 239.6469 | 27.2822 | Flexible export
FP2223_240606a | Step Change - Final | CDP13 | H2 Export Flex_TAS | 2029 | TAS | TAS | 915.9594 | 934.6525 | 106.6955 | Flexible export
FP2223_240606a | Step Change - Final | CDP13 | H2 Export Flex_TAS | 2030 | TAS | TAS | 1076.5394 | 1686.7713 | 192.5538 | Flexible export
FP2223_240606a | Step Change - Final | CDP13 | H2 Export Flex_TAS | 2031 | TAS | TAS | 2039.1021 | 2412.3656 | 275.3842 | Flexible export
FP2223_240606a | Step Change - Final | CDP13 | H2 Export Flex_TAS | 2032 | TAS | TAS | 1480.9531 | 2418.9748 | 275.3842 | Flexible export
FP2223_240606a | Step Change - Final | CDP13 | H2 Export Flex_TAS | 2033 | TAS | TAS | 1714.3372 | 2770.1419 | 316.2262 | Flexible export
FP2223_240606a | Step Change - Final | CDP13 | H2 Export Flex_TAS | 2034 | TAS | TAS | 2232.8581 | 3208.1585 | 366.2281 | Flexible export
FP2223_240606a | Step Change - Final | CDP13 | H2 Export Flex_TAS | 2035 | TAS | TAS | 1300.5937 | 3208.1585 | 366.2281 | Flexible export
FP2223_240606a | Step Change - Final | CDP13 | H2 Export Flex_TAS | 2036 | TAS | TAS | 1338.9909 | 3216.9479 | 366.2281 | Flexible export
FP2223_240606a | Step Change - Final | CDP13 | H2 Export Flex_TAS | 2037 | TAS | TAS | 2256.9521 | 5088.909 | 580.9257 | Flexible export
FP2223_240606a | Step Change - Final | CDP13 | H2 Export Flex_TAS | 2038 | TAS | TAS | 3704.0558 | 5681.3115 | 648.5515 | Flexible export
FP2223_240606a | Step Change - Final | CDP13 | H2 Export Flex_TAS | 2039 | TAS | TAS | 3179.9272 | 5681.3115 | 648.5515 | Flexible export
FP2223_240606a | Step Change - Final | CDP13 | H2 Export Flex_TAS | 2040 | TAS | TAS | 3055.0978 | 6184.3153 | 704.0432 | Flexible export
FP2223_240606a | Step Change - Final | CDP13 | H2 Export Flex_TAS | 2041 | TAS | TAS | 4176.4716 | 6214.193 | 709.3828 | Flexible export
FP2223_240606a | Step Change - Final | CDP13 | H2 Export Flex_TAS | 2042 | TAS | TAS | 2972.4534 | 7168.5847 | 818.3316 | Flexible export
FP2223_240606a | Step Change - Final | CDP13 | H2 Export Flex_TAS | 2043 | TAS | TAS | 3703.157 | 7168.5847 | 818.3316 | Flexible export
FP2223_240606a | Step Change - Final | CDP13 | H2 Export Flex_TAS | 2044 | TAS | TAS | 3517.4312 | 7188.2246 | 818.3316 | Flexible export
FP2223_240606a | Step Change - Final | CDP13 | H2 Export Flex_TAS | 2045 | TAS | TAS | 3144.4782 | 7168.5847 | 818.3316 | Flexible export
FP2223_240606a | Step Change - Final | CDP13 | H2 Export Flex_TAS | 2046 | TAS | TAS | 2647.7127 | 7168.5847 | 818.3316 | Flexible export
FP2223_240606a | Step Change - Final | CDP13 | H2 Export Flex_TAS | 2047 | TAS | TAS | 2914.8897 | 7168.5847 | 818.3316 | Flexible export
FP2223_240606a | Step Change - Final | CDP13 | H2 Export Flex_TAS | 2048 | TAS | TAS | 4123.3331 | 7188.2246 | 818.3316 | Flexible export
FP2223_240606a | Step Change - Final | CDP13 | H2 Export Flex_TAS | 2049 | TAS | TAS | 3443.0546 | 7168.5847 | 818.3316 | Flexible export
FP2223_240606a | Step Change - Final | CDP13 | H2 Export Flex_TAS | 2050 | TAS | TAS | 4199.1765 | 7697.8954 | 878.7552 | Flexible export
FP2223_240606a | Step Change - Final | CDP13 | H2 Export Flex_TAS | 2051 | TAS | TAS | 4308.8246 | 8058.1535 | 919.8805 | Flexible export
FP2223_240606a | Step Change - Final | CDP13 | H2 Export Flex_TAS | 2052 | TAS | TAS | 4394.7955 | 8080.2306 | 919.8805 | Flexible export
FP2223_240606a | Step Change - Final | CDP13 | H2 GS&NH3 Fixed_TAS | 2025 | TAS | TAS | 0 | 0 | 0 | Fixed green steel and ammonia
FP2223_240606a | Step Change - Final | CDP13 | H2 GS&NH3 Fixed_TAS | 2026 | TAS | TAS | 0 | 0 | 0 | Fixed green steel and ammonia
FP2223_240606a | Step Change - Final | CDP13 | H2 GS&NH3 Fixed_TAS | 2027 | TAS | TAS | 0 | 0 | 0 | Fixed green steel and ammonia
FP2223_240606a | Step Change - Final | CDP13 | H2 GS&NH3 Fixed_TAS | 2028 | TAS | TAS | 27.4828 | 27.4828 | 3.1287 | Fixed green steel and ammonia
FP2223_240606a | Step Change - Final | CDP13 | H2 GS&NH3 Fixed_TAS | 2029 | TAS | TAS | 109.1103 | 109.1103 | 12.4555 | Fixed green steel and ammonia
FP2223_240606a | Step Change - Final | CDP13 | H2 GS&NH3 Fixed_TAS | 2030 | TAS | TAS | 130.1842 | 130.1842 | 14.8612 | Fixed green steel and ammonia
FP2223_240606a | Step Change - Final | CDP13 | H2 GS&NH3 Fixed_TAS | 2031 | TAS | TAS | 249.9819 | 249.9819 | 28.5367 | Fixed green steel and ammonia
FP2223_240606a | Step Change - Final | CDP13 | H2 GS&NH3 Fixed_TAS | 2032 | TAS | TAS | 184.8188 | 184.8188 | 21.0404 | Fixed green steel and ammonia
FP2223_240606a | Step Change - Final | CDP13 | H2 GS&NH3 Fixed_TAS | 2033 | TAS | TAS | 216.891 | 216.891 | 24.7592 | Fixed green steel and ammonia
FP2223_240606a | Step Change - Final | CDP13 | H2 GS&NH3 Fixed_TAS | 2034 | TAS | TAS | 286.7776 | 286.7776 | 32.7372 | Fixed green steel and ammonia
FP2223_240606a | Step Change - Final | CDP13 | H2 GS&NH3 Fixed_TAS | 2035 | TAS | TAS | 169.3429 | 169.3429 | 19.3314 | Fixed green steel and ammonia
FP2223_240606a | Step Change - Final | CDP13 | H2 GS&NH3 Fixed_TAS | 2036 | TAS | TAS | 177.4754 | 177.4754 | 20.2044 | Fixed green steel and ammonia
FP2223_240606a | Step Change - Final | CDP13 | H2 GS&NH3 Fixed_TAS | 2037 | TAS | TAS | 303.2656 | 303.2656 | 34.6194 | Fixed green steel and ammonia
FP2223_240606a | Step Change - Final | CDP13 | H2 GS&NH3 Fixed_TAS | 2038 | TAS | TAS | 505.2627 | 505.2627 | 57.6784 | Fixed green steel and ammonia
FP2223_240606a | Step Change - Final | CDP13 | H2 GS&NH3 Fixed_TAS | 2039 | TAS | TAS | 439.7421 | 439.7421 | 50.1989 | Fixed green steel and ammonia
FP2223_240606a | Step Change - Final | CDP13 | H2 GS&NH3 Fixed_TAS | 2040 | TAS | TAS | 430.0721 | 430.0721 | 48.9608 | Fixed green steel and ammonia
FP2223_240606a | Step Change - Final | CDP13 | H2 GS&NH3 Fixed_TAS | 2041 | TAS | TAS | 589.382 | 589.382 | 67.281 | Fixed green steel and ammonia
FP2223_240606a | Step Change - Final | CDP13 | H2 GS&NH3 Fixed_TAS | 2042 | TAS | TAS | 416.3397 | 416.3397 | 47.5274 | Fixed green steel and ammonia
FP2223_240606a | Step Change - Final | CDP13 | H2 GS&NH3 Fixed_TAS | 2043 | TAS | TAS | 514.1059 | 514.1059 | 58.6879 | Fixed green steel and ammonia
FP2223_240606a | Step Change - Final | CDP13 | H2 GS&NH3 Fixed_TAS | 2044 | TAS | TAS | 486.013 | 486.013 | 55.3293 | Fixed green steel and ammonia
FP2223_240606a | Step Change - Final | CDP13 | H2 GS&NH3 Fixed_TAS | 2045 | TAS | TAS | 430.6433 | 430.6433 | 49.1602 | Fixed green steel and ammonia
FP2223_240606a | Step Change - Final | CDP13 | H2 GS&NH3 Fixed_TAS | 2046 | TAS | TAS | 359.903 | 359.903 | 41.0848 | Fixed green steel and ammonia
FP2223_240606a | Step Change - Final | CDP13 | H2 GS&NH3 Fixed_TAS | 2047 | TAS | TAS | 392.7213 | 392.7213 | 44.8312 | Fixed green steel and ammonia
FP2223_240606a | Step Change - Final | CDP13 | H2 GS&NH3 Fixed_TAS | 2048 | TAS | TAS | 552.9076 | 552.9076 | 62.9448 | Fixed green steel and ammonia
FP2223_240606a | Step Change - Final | CDP13 | H2 GS&NH3 Fixed_TAS | 2049 | TAS | TAS | 457.6093 | 457.6093 | 52.2385 | Fixed green steel and ammonia
FP2223_240606a | Step Change - Final | CDP13 | H2 GS&NH3 Fixed_TAS | 2050 | TAS | TAS | 553.9372 | 553.9372 | 63.2348 | Fixed green steel and ammonia
FP2223_240606a | Step Change - Final | CDP13 | H2 GS&NH3 Fixed_TAS | 2051 | TAS | TAS | 563.382 | 563.382 | 64.313 | Fixed green steel and ammonia
FP2223_240606a | Step Change - Final | CDP13 | H2 GS&NH3 Fixed_TAS | 2052 | TAS | TAS | 571.9059 | 571.9059 | 65.1077 | Fixed green steel and ammonia
FP2223_240606a | Step Change - Final | CDP13 | H2 Domestic Fixed_VIC | 2025 | VIC | VIC | 2.6432 | 2.6432 | 0.30173 | Fixed domestic
FP2223_240606a | Step Change - Final | CDP13 | H2 Domestic Fixed_VIC | 2026 | VIC | VIC | 4.3385 | 4.3385 | 0.49527 | Fixed domestic
FP2223_240606a | Step Change - Final | CDP13 | H2 Domestic Fixed_VIC | 2027 | VIC | VIC | 4.3385 | 4.3385 | 0.49527 | Fixed domestic
FP2223_240606a | Step Change - Final | CDP13 | H2 Domestic Fixed_VIC | 2028 | VIC | VIC | 4.3504 | 4.3504 | 0.49527 | Fixed domestic
FP2223_240606a | Step Change - Final | CDP13 | H2 Domestic Fixed_VIC | 2029 | VIC | VIC | 10.6568 | 10.6568 | 1.2165 | Fixed domestic
FP2223_240606a | Step Change - Final | CDP13 | H2 Domestic Fixed_VIC | 2030 | VIC | VIC | 25.6048 | 25.6048 | 2.9229 | Fixed domestic
FP2223_240606a | Step Change - Final | CDP13 | H2 Domestic Fixed_VIC | 2031 | VIC | VIC | 37.0527 | 37.0527 | 4.2298 | Fixed domestic
FP2223_240606a | Step Change - Final | CDP13 | H2 Domestic Fixed_VIC | 2032 | VIC | VIC | 141.6879 | 141.6879 | 16.1302 | Fixed domestic
FP2223_240606a | Step Change - Final | CDP13 | H2 Domestic Fixed_VIC | 2033 | VIC | VIC | 310.0625 | 310.0625 | 35.3953 | Fixed domestic
FP2223_240606a | Step Change - Final | CDP13 | H2 Domestic Fixed_VIC | 2034 | VIC | VIC | 384.0324 | 384.0324 | 43.8393 | Fixed domestic
FP2223_240606a | Step Change - Final | CDP13 | H2 Domestic Fixed_VIC | 2035 | VIC | VIC | 468.5522 | 468.5522 | 53.4877 | Fixed domestic
FP2223_240606a | Step Change - Final | CDP13 | H2 Domestic Fixed_VIC | 2036 | VIC | VIC | 502.1108 | 502.1108 | 57.162 | Fixed domestic
FP2223_240606a | Step Change - Final | CDP13 | H2 Domestic Fixed_VIC | 2037 | VIC | VIC | 635.913 | 635.913 | 72.5928 | Fixed domestic
FP2223_240606a | Step Change - Final | CDP13 | H2 Domestic Fixed_VIC | 2038 | VIC | VIC | 635.913 | 635.913 | 72.5928 | Fixed domestic
FP2223_240606a | Step Change - Final | CDP13 | H2 Domestic Fixed_VIC | 2039 | VIC | VIC | 635.913 | 635.913 | 72.5928 | Fixed domestic
FP2223_240606a | Step Change - Final | CDP13 | H2 Domestic Fixed_VIC | 2040 | VIC | VIC | 637.6553 | 637.6553 | 72.5928 | Fixed domestic
FP2223_240606a | Step Change - Final | CDP13 | H2 Domestic Fixed_VIC | 2041 | VIC | VIC | 706.3388 | 706.3388 | 80.6323 | Fixed domestic
FP2223_240606a | Step Change - Final | CDP13 | H2 Domestic Fixed_VIC | 2042 | VIC | VIC | 706.3388 | 706.3388 | 80.6323 | Fixed domestic
FP2223_240606a | Step Change - Final | CDP13 | H2 Domestic Fixed_VIC | 2043 | VIC | VIC | 706.3388 | 706.3388 | 80.6323 | Fixed domestic
FP2223_240606a | Step Change - Final | CDP13 | H2 Domestic Fixed_VIC | 2044 | VIC | VIC | 778.8711 | 778.8711 | 88.6693 | Fixed domestic
FP2223_240606a | Step Change - Final | CDP13 | H2 Domestic Fixed_VIC | 2045 | VIC | VIC | 861.8242 | 861.8242 | 98.3818 | Fixed domestic
FP2223_240606a | Step Change - Final | CDP13 | H2 Domestic Fixed_VIC | 2046 | VIC | VIC | 883.8206 | 883.8206 | 100.8928 | Fixed domestic
FP2223_240606a | Step Change - Final | CDP13 | H2 Domestic Fixed_VIC | 2047 | VIC | VIC | 883.8206 | 883.8206 | 100.8928 | Fixed domestic
FP2223_240606a | Step Change - Final | CDP13 | H2 Domestic Fixed_VIC | 2048 | VIC | VIC | 886.242 | 886.242 | 100.8928 | Fixed domestic
FP2223_240606a | Step Change - Final | CDP13 | H2 Domestic Fixed_VIC | 2049 | VIC | VIC | 883.8206 | 883.8206 | 100.8928 | Fixed domestic
FP2223_240606a | Step Change - Final | CDP13 | H2 Domestic Fixed_VIC | 2050 | VIC | VIC | 881.1774 | 881.1774 | 100.591 | Fixed domestic
FP2223_240606a | Step Change - Final | CDP13 | H2 Domestic Fixed_VIC | 2051 | VIC | VIC | 1071.8984 | 1071.8984 | 122.3628 | Fixed domestic
FP2223_240606a | Step Change - Final | CDP13 | H2 Domestic Fixed_VIC | 2052 | VIC | VIC | 1074.8351 | 1074.8351 | 122.3628 | Fixed domestic
FP2223_240606a | Step Change - Final | CDP13 | H2 Domestic Flex_VIC | 2025 | VIC | VIC | 49.3127 | 58.7375 | 6.7052 | Flexible domestic
FP2223_240606a | Step Change - Final | CDP13 | H2 Domestic Flex_VIC | 2026 | VIC | VIC | 77.6668 | 96.4117 | 11.0059 | Flexible domestic
FP2223_240606a | Step Change - Final | CDP13 | H2 Domestic Flex_VIC | 2027 | VIC | VIC | 75.935 | 96.4117 | 11.0059 | Flexible domestic
FP2223_240606a | Step Change - Final | CDP13 | H2 Domestic Flex_VIC | 2028 | VIC | VIC | 74.2418 | 96.6759 | 11.0059 | Flexible domestic
FP2223_240606a | Step Change - Final | CDP13 | H2 Domestic Flex_VIC | 2029 | VIC | VIC | 135.9732 | 236.8185 | 27.0341 | Flexible domestic
FP2223_240606a | Step Change - Final | CDP13 | H2 Domestic Flex_VIC | 2030 | VIC | VIC | 339.854 | 568.995 | 64.9538 | Flexible domestic
FP2223_240606a | Step Change - Final | CDP13 | H2 Domestic Flex_VIC | 2031 | VIC | VIC | 728.3272 | 823.3932 | 93.9947 | Flexible domestic
FP2223_240606a | Step Change - Final | CDP13 | H2 Domestic Flex_VIC | 2032 | VIC | VIC | 2206.1573 | 3148.6198 | 358.4494 | Flexible domestic
FP2223_240606a | Step Change - Final | CDP13 | H2 Domestic Flex_VIC | 2033 | VIC | VIC | 5138.598 | 6890.2788 | 786.5615 | Flexible domestic
FP2223_240606a | Step Change - Final | CDP13 | H2 Domestic Flex_VIC | 2034 | VIC | VIC | 5460.7027 | 8534.0543 | 974.2071 | Flexible domestic
FP2223_240606a | Step Change - Final | CDP13 | H2 Domestic Flex_VIC | 2035 | VIC | VIC | 6031.0882 | 10412.272 | 1188.6155 | Flexible domestic
FP2223_240606a | Step Change - Final | CDP13 | H2 Domestic Flex_VIC | 2036 | VIC | VIC | 6186.5016 | 11158.0174 | 1270.2661 | Flexible domestic
FP2223_240606a | Step Change - Final | CDP13 | H2 Domestic Flex_VIC | 2037 | VIC | VIC | 6356.5878 | 14131.4008 | 1613.1736 | Flexible domestic
FP2223_240606a | Step Change - Final | CDP13 | H2 Domestic Flex_VIC | 2038 | VIC | VIC | 6630.2653 | 14131.4008 | 1613.1736 | Flexible domestic
FP2223_240606a | Step Change - Final | CDP13 | H2 Domestic Flex_VIC | 2039 | VIC | VIC | 6926.888 | 14131.4008 | 1613.1736 | Flexible domestic
FP2223_240606a | Step Change - Final | CDP13 | H2 Domestic Flex_VIC | 2040 | VIC | VIC | 7113.6977 | 14170.1169 | 1613.1736 | Flexible domestic
FP2223_240606a | Step Change - Final | CDP13 | H2 Domestic Flex_VIC | 2041 | VIC | VIC | 7282.5376 | 15696.4167 | 1791.8284 | Flexible domestic
FP2223_240606a | Step Change - Final | CDP13 | H2 Domestic Flex_VIC | 2042 | VIC | VIC | 7829.0784 | 15696.4167 | 1791.8284 | Flexible domestic
FP2223_240606a | Step Change - Final | CDP13 | H2 Domestic Flex_VIC | 2043 | VIC | VIC | 8120.7705 | 15696.4167 | 1791.8284 | Flexible domestic
FP2223_240606a | Step Change - Final | CDP13 | H2 Domestic Flex_VIC | 2044 | VIC | VIC | 8425.6868 | 17308.2465 | 1970.4288 | Flexible domestic
FP2223_240606a | Step Change - Final | CDP13 | H2 Domestic Flex_VIC | 2045 | VIC | VIC | 9342.8157 | 19151.6479 | 2186.2612 | Flexible domestic
FP2223_240606a | Step Change - Final | CDP13 | H2 Domestic Flex_VIC | 2046 | VIC | VIC | 9525.5817 | 19640.4575 | 2242.0614 | Flexible domestic
FP2223_240606a | Step Change - Final | CDP13 | H2 Domestic Flex_VIC | 2047 | VIC | VIC | 9525.5817 | 19640.4575 | 2242.0614 | Flexible domestic
FP2223_240606a | Step Change - Final | CDP13 | H2 Domestic Flex_VIC | 2048 | VIC | VIC | 9778.0775 | 19694.267 | 2242.0614 | Flexible domestic
FP2223_240606a | Step Change - Final | CDP13 | H2 Domestic Flex_VIC | 2049 | VIC | VIC | 10174.9416 | 19640.4575 | 2242.0614 | Flexible domestic
FP2223_240606a | Step Change - Final | CDP13 | H2 Domestic Flex_VIC | 2050 | VIC | VIC | 10473.6123 | 19581.72 | 2235.3562 | Flexible domestic
FP2223_240606a | Step Change - Final | CDP13 | H2 Domestic Flex_VIC | 2051 | VIC | VIC | 10477.0069 | 23819.9641 | 2719.174 | Flexible domestic
FP2223_240606a | Step Change - Final | CDP13 | H2 Domestic Flex_VIC | 2052 | VIC | VIC | 10573.0105 | 23885.2243 | 2719.174 | Flexible domestic
FP2224_240606a | Step Change - Final | CDP14 | H2 Domestic Fixed_SNSW | 2025 | NSW | SNSW | 2.0229 | 2.0229 | 0.23092 | Fixed domestic
FP2224_240606a | Step Change - Final | CDP14 | H2 Domestic Fixed_SNSW | 2026 | NSW | SNSW | 4.893 | 4.893 | 0.55857 | Fixed domestic
FP2224_240606a | Step Change - Final | CDP14 | H2 Domestic Fixed_SNSW | 2027 | NSW | SNSW | 9.2583 | 9.2583 | 1.0569 | Fixed domestic
FP2224_240606a | Step Change - Final | CDP14 | H2 Domestic Fixed_SNSW | 2028 | NSW | SNSW | 16.1253 | 16.1253 | 1.8358 | Fixed domestic
FP2224_240606a | Step Change - Final | CDP14 | H2 Domestic Fixed_SNSW | 2029 | NSW | SNSW | 35.2785 | 35.2785 | 4.0272 | Fixed domestic
FP2224_240606a | Step Change - Final | CDP14 | H2 Domestic Fixed_SNSW | 2030 | NSW | SNSW | 37.0577 | 37.0577 | 4.2303 | Fixed domestic
FP2224_240606a | Step Change - Final | CDP14 | H2 Domestic Fixed_SNSW | 2031 | NSW | SNSW | 37.0577 | 37.0577 | 4.2303 | Fixed domestic
FP2224_240606a | Step Change - Final | CDP14 | H2 Domestic Fixed_SNSW | 2032 | NSW | SNSW | 37.1592 | 37.1592 | 4.2303 | Fixed domestic
FP2224_240606a | Step Change - Final | CDP14 | H2 Domestic Fixed_SNSW | 2033 | NSW | SNSW | 37.0577 | 37.0577 | 4.2303 | Fixed domestic
FP2224_240606a | Step Change - Final | CDP14 | H2 Domestic Fixed_SNSW | 2034 | NSW | SNSW | 45.4849 | 45.4849 | 5.1923 | Fixed domestic
FP2224_240606a | Step Change - Final | CDP14 | H2 Domestic Fixed_SNSW | 2035 | NSW | SNSW | 52.7806 | 52.7806 | 6.0252 | Fixed domestic
FP2224_240606a | Step Change - Final | CDP14 | H2 Domestic Fixed_SNSW | 2036 | NSW | SNSW | 78.3893 | 78.3893 | 8.9241 | Fixed domestic
FP2224_240606a | Step Change - Final | CDP14 | H2 Domestic Fixed_SNSW | 2037 | NSW | SNSW | 134.7734 | 134.7734 | 15.3851 | Fixed domestic
FP2224_240606a | Step Change - Final | CDP14 | H2 Domestic Fixed_SNSW | 2038 | NSW | SNSW | 181.122 | 181.122 | 20.676 | Fixed domestic
FP2224_240606a | Step Change - Final | CDP14 | H2 Domestic Fixed_SNSW | 2039 | NSW | SNSW | 195.4463 | 195.4463 | 22.3112 | Fixed domestic
FP2224_240606a | Step Change - Final | CDP14 | H2 Domestic Fixed_SNSW | 2040 | NSW | SNSW | 195.9818 | 195.9818 | 22.3112 | Fixed domestic
FP2224_240606a | Step Change - Final | CDP14 | H2 Domestic Fixed_SNSW | 2041 | NSW | SNSW | 195.4463 | 195.4463 | 22.3112 | Fixed domestic
FP2224_240606a | Step Change - Final | CDP14 | H2 Domestic Fixed_SNSW | 2042 | NSW | SNSW | 220.2504 | 220.2504 | 25.1427 | Fixed domestic
FP2224_240606a | Step Change - Final | CDP14 | H2 Domestic Fixed_SNSW | 2043 | NSW | SNSW | 225.4316 | 225.4316 | 25.7342 | Fixed domestic
FP2224_240606a | Step Change - Final | CDP14 | H2 Domestic Fixed_SNSW | 2044 | NSW | SNSW | 226.0492 | 226.0492 | 25.7342 | Fixed domestic
FP2224_240606a | Step Change - Final | CDP14 | H2 Domestic Fixed_SNSW | 2045 | NSW | SNSW | 230.2728 | 230.2728 | 26.2869 | Fixed domestic
FP2224_240606a | Step Change - Final | CDP14 | H2 Domestic Fixed_SNSW | 2046 | NSW | SNSW | 274.5462 | 274.5462 | 31.3409 | Fixed domestic
FP2224_240606a | Step Change - Final | CDP14 | H2 Domestic Fixed_SNSW | 2047 | NSW | SNSW | 274.5462 | 274.5462 | 31.3409 | Fixed domestic
FP2224_240606a | Step Change - Final | CDP14 | H2 Domestic Fixed_SNSW | 2048 | NSW | SNSW | 275.2984 | 275.2984 | 31.3409 | Fixed domestic
FP2224_240606a | Step Change - Final | CDP14 | H2 Domestic Fixed_SNSW | 2049 | NSW | SNSW | 317.6112 | 317.6112 | 36.257 | Fixed domestic
FP2224_240606a | Step Change - Final | CDP14 | H2 Domestic Fixed_SNSW | 2050 | NSW | SNSW | 398.003 | 398.003 | 45.4341 | Fixed domestic
FP2224_240606a | Step Change - Final | CDP14 | H2 Domestic Fixed_SNSW | 2051 | NSW | SNSW | 398.332 | 398.332 | 45.4717 | Fixed domestic
FP2224_240606a | Step Change - Final | CDP14 | H2 Domestic Fixed_SNSW | 2052 | NSW | SNSW | 399.4777 | 399.4777 | 45.4779 | Fixed domestic
FP2224_240606a | Step Change - Final | CDP14 | H2 Domestic Flex_SNSW | 2025 | NSW | SNSW | 37.7398 | 44.9527 | 5.1316 | Flexible domestic
FP2224_240606a | Step Change - Final | CDP14 | H2 Domestic Flex_SNSW | 2026 | NSW | SNSW | 87.5934 | 108.7341 | 12.4126 | Flexible domestic
FP2224_240606a | Step Change - Final | CDP14 | H2 Domestic Flex_SNSW | 2027 | NSW | SNSW | 164.1535 | 205.7394 | 23.4862 | Flexible domestic
FP2224_240606a | Step Change - Final | CDP14 | H2 Domestic Flex_SNSW | 2028 | NSW | SNSW | 286.6057 | 358.3408 | 40.7947 | Flexible domestic
FP2224_240606a | Step Change - Final | CDP14 | H2 Domestic Flex_SNSW | 2029 | NSW | SNSW | 463.0706 | 783.9659 | 89.4938 | Flexible domestic
FP2224_240606a | Step Change - Final | CDP14 | H2 Domestic Flex_SNSW | 2030 | NSW | SNSW | 714.3856 | 823.5035 | 94.0072 | Flexible domestic
FP2224_240606a | Step Change - Final | CDP14 | H2 Domestic Flex_SNSW | 2031 | NSW | SNSW | 705.0512 | 823.5035 | 94.0072 | Flexible domestic
FP2224_240606a | Step Change - Final | CDP14 | H2 Domestic Flex_SNSW | 2032 | NSW | SNSW | 688.327 | 825.7597 | 94.0072 | Flexible domestic
FP2224_240606a | Step Change - Final | CDP14 | H2 Domestic Flex_SNSW | 2033 | NSW | SNSW | 679.6146 | 823.5035 | 94.0072 | Flexible domestic
FP2224_240606a | Step Change - Final | CDP14 | H2 Domestic Flex_SNSW | 2034 | NSW | SNSW | 902.77 | 1010.7756 | 115.3853 | Flexible domestic
FP2224_240606a | Step Change - Final | CDP14 | H2 Domestic Flex_SNSW | 2035 | NSW | SNSW | 1044.1517 | 1172.9031 | 133.893 | Flexible domestic
FP2224_240606a | Step Change - Final | CDP14 | H2 Domestic Flex_SNSW | 2036 | NSW | SNSW | 1137.1846 | 1741.984 | 198.3133 | Flexible domestic
FP2224_240606a | Step Change - Final | CDP14 | H2 Domestic Flex_SNSW | 2037 | NSW | SNSW | 1226.3064 | 2994.964 | 341.8909 | Flexible domestic
FP2224_240606a | Step Change - Final | CDP14 | H2 Domestic Flex_SNSW | 2038 | NSW | SNSW | 1318.5708 | 4024.9331 | 459.4673 | Flexible domestic
FP2224_240606a | Step Change - Final | CDP14 | H2 Domestic Flex_SNSW | 2039 | NSW | SNSW | 1419.3082 | 4343.252 | 495.805 | Flexible domestic
FP2224_240606a | Step Change - Final | CDP14 | H2 Domestic Flex_SNSW | 2040 | NSW | SNSW | 1501.0671 | 4355.1513 | 495.805 | Flexible domestic
FP2224_240606a | Step Change - Final | CDP14 | H2 Domestic Flex_SNSW | 2041 | NSW | SNSW | 1596.298 | 4343.252 | 495.805 | Flexible domestic
FP2224_240606a | Step Change - Final | CDP14 | H2 Domestic Flex_SNSW | 2042 | NSW | SNSW | 1800.0793 | 4894.4529 | 558.7275 | Flexible domestic
FP2224_240606a | Step Change - Final | CDP14 | H2 Domestic Flex_SNSW | 2043 | NSW | SNSW | 1921.6001 | 5009.5902 | 571.871 | Flexible domestic
FP2224_240606a | Step Change - Final | CDP14 | H2 Domestic Flex_SNSW | 2044 | NSW | SNSW | 2036.6493 | 5023.3151 | 571.871 | Flexible domestic
FP2224_240606a | Step Change - Final | CDP14 | H2 Domestic Flex_SNSW | 2045 | NSW | SNSW | 2254.4803 | 5117.1735 | 584.1522 | Flexible domestic
FP2224_240606a | Step Change - Final | CDP14 | H2 Domestic Flex_SNSW | 2046 | NSW | SNSW | 2293.1573 | 6101.0263 | 696.4642 | Flexible domestic
FP2224_240606a | Step Change - Final | CDP14 | H2 Domestic Flex_SNSW | 2047 | NSW | SNSW | 2393.7037 | 6101.0263 | 696.4642 | Flexible domestic
FP2224_240606a | Step Change - Final | CDP14 | H2 Domestic Flex_SNSW | 2048 | NSW | SNSW | 2528.3165 | 6117.7415 | 696.4642 | Flexible domestic
FP2224_240606a | Step Change - Final | CDP14 | H2 Domestic Flex_SNSW | 2049 | NSW | SNSW | 2864.8602 | 7058.0274 | 805.7109 | Flexible domestic
FP2224_240606a | Step Change - Final | CDP14 | H2 Domestic Flex_SNSW | 2050 | NSW | SNSW | 2865.401 | 8844.5121 | 1009.6475 | Flexible domestic
FP2224_240606a | Step Change - Final | CDP14 | H2 Domestic Flex_SNSW | 2051 | NSW | SNSW | 2865.7925 | 8851.8219 | 1010.4819 | Flexible domestic
FP2224_240606a | Step Change - Final | CDP14 | H2 Domestic Flex_SNSW | 2052 | NSW | SNSW | 2866.1004 | 8877.2818 | 1010.6195 | Flexible domestic
FP2224_240606a | Step Change - Final | CDP14 | H2 Domestic Fixed_SNW | 2025 | NSW | SNW | 6.2832 | 6.2832 | 0.71726 | Fixed domestic
FP2224_240606a | Step Change - Final | CDP14 | H2 Domestic Fixed_SNW | 2026 | NSW | SNW | 16.0302 | 16.0302 | 1.8299 | Fixed domestic
FP2224_240606a | Step Change - Final | CDP14 | H2 Domestic Fixed_SNW | 2027 | NSW | SNW | 32.05 | 32.05 | 3.6587 | Fixed domestic
FP2224_240606a | Step Change - Final | CDP14 | H2 Domestic Fixed_SNW | 2028 | NSW | SNW | 56.3046 | 56.3046 | 6.4099 | Fixed domestic
FP2224_240606a | Step Change - Final | CDP14 | H2 Domestic Fixed_SNW | 2029 | NSW | SNW | 133.4354 | 133.4354 | 15.2323 | Fixed domestic
FP2224_240606a | Step Change - Final | CDP14 | H2 Domestic Fixed_SNW | 2030 | NSW | SNW | 133.4354 | 133.4354 | 15.2323 | Fixed domestic
FP2224_240606a | Step Change - Final | CDP14 | H2 Domestic Fixed_SNW | 2031 | NSW | SNW | 133.4354 | 133.4354 | 15.2323 | Fixed domestic
FP2224_240606a | Step Change - Final | CDP14 | H2 Domestic Fixed_SNW | 2032 | NSW | SNW | 134.5386 | 134.5386 | 15.3163 | Fixed domestic
FP2224_240606a | Step Change - Final | CDP14 | H2 Domestic Fixed_SNW | 2033 | NSW | SNW | 134.171 | 134.171 | 15.3163 | Fixed domestic
FP2224_240606a | Step Change - Final | CDP14 | H2 Domestic Fixed_SNW | 2034 | NSW | SNW | 204.726 | 204.726 | 23.3705 | Fixed domestic
FP2224_240606a | Step Change - Final | CDP14 | H2 Domestic Fixed_SNW | 2035 | NSW | SNW | 230.8144 | 230.8144 | 26.3487 | Fixed domestic
FP2224_240606a | Step Change - Final | CDP14 | H2 Domestic Fixed_SNW | 2036 | NSW | SNW | 262.073 | 262.073 | 29.8353 | Fixed domestic
FP2224_240606a | Step Change - Final | CDP14 | H2 Domestic Fixed_SNW | 2037 | NSW | SNW | 433.9331 | 433.9331 | 49.5357 | Fixed domestic
FP2224_240606a | Step Change - Final | CDP14 | H2 Domestic Fixed_SNW | 2038 | NSW | SNW | 516.5211 | 516.5211 | 58.9636 | Fixed domestic
FP2224_240606a | Step Change - Final | CDP14 | H2 Domestic Fixed_SNW | 2039 | NSW | SNW | 516.5211 | 516.5211 | 58.9636 | Fixed domestic
FP2224_240606a | Step Change - Final | CDP14 | H2 Domestic Fixed_SNW | 2040 | NSW | SNW | 517.9362 | 517.9362 | 58.9636 | Fixed domestic
FP2224_240606a | Step Change - Final | CDP14 | H2 Domestic Fixed_SNW | 2041 | NSW | SNW | 516.5211 | 516.5211 | 58.9636 | Fixed domestic
FP2224_240606a | Step Change - Final | CDP14 | H2 Domestic Fixed_SNW | 2042 | NSW | SNW | 594.5457 | 594.5457 | 67.8705 | Fixed domestic
FP2224_240606a | Step Change - Final | CDP14 | H2 Domestic Fixed_SNW | 2043 | NSW | SNW | 594.5457 | 594.5457 | 67.8705 | Fixed domestic
FP2224_240606a | Step Change - Final | CDP14 | H2 Domestic Fixed_SNW | 2044 | NSW | SNW | 596.1746 | 596.1746 | 67.8705 | Fixed domestic
FP2224_240606a | Step Change - Final | CDP14 | H2 Domestic Fixed_SNW | 2045 | NSW | SNW | 594.5457 | 594.5457 | 67.8705 | Fixed domestic
FP2224_240606a | Step Change - Final | CDP14 | H2 Domestic Fixed_SNW | 2046 | NSW | SNW | 720.7999 | 720.7999 | 82.2831 | Fixed domestic
FP2224_240606a | Step Change - Final | CDP14 | H2 Domestic Fixed_SNW | 2047 | NSW | SNW | 720.7999 | 720.7999 | 82.2831 | Fixed domestic
FP2224_240606a | Step Change - Final | CDP14 | H2 Domestic Fixed_SNW | 2048 | NSW | SNW | 722.7747 | 722.7747 | 82.2831 | Fixed domestic
FP2224_240606a | Step Change - Final | CDP14 | H2 Domestic Fixed_SNW | 2049 | NSW | SNW | 720.7999 | 720.7999 | 82.2831 | Fixed domestic
FP2224_240606a | Step Change - Final | CDP14 | H2 Domestic Fixed_SNW | 2050 | NSW | SNW | 1136.305 | 1136.305 | 129.7152 | Fixed domestic
FP2224_240606a | Step Change - Final | CDP14 | H2 Domestic Fixed_SNW | 2051 | NSW | SNW | 1252.8006 | 1252.8006 | 143.0138 | Fixed domestic
FP2224_240606a | Step Change - Final | CDP14 | H2 Domestic Fixed_SNW | 2052 | NSW | SNW | 1240.1692 | 1240.1692 | 141.185 | Fixed domestic
FP2224_240606a | Step Change - Final | CDP14 | H2 Domestic Flex_SNW | 2025 | NSW | SNW | 117.2229 | 139.6271 | 15.9392 | Flexible domestic
FP2224_240606a | Step Change - Final | CDP14 | H2 Domestic Flex_SNW | 2026 | NSW | SNW | 286.9664 | 356.2259 | 40.6651 | Flexible domestic
FP2224_240606a | Step Change - Final | CDP14 | H2 Domestic Flex_SNW | 2027 | NSW | SNW | 568.2623 | 712.2233 | 81.304 | Flexible domestic
FP2224_240606a | Step Change - Final | CDP14 | H2 Domestic Flex_SNW | 2028 | NSW | SNW | 1000.7373 | 1251.2137 | 142.4424 | Flexible domestic
FP2224_240606a | Step Change - Final | CDP14 | H2 Domestic Flex_SNW | 2029 | NSW | SNW | 1633.3482 | 2965.2303 | 338.4966 | Flexible domestic
FP2224_240606a | Step Change - Final | CDP14 | H2 Domestic Flex_SNW | 2030 | NSW | SNW | 2362.0469 | 2965.2303 | 338.4966 | Flexible domestic
FP2224_240606a | Step Change - Final | CDP14 | H2 Domestic Flex_SNW | 2031 | NSW | SNW | 2302.7833 | 2965.2303 | 338.4966 | Flexible domestic
FP2224_240606a | Step Change - Final | CDP14 | H2 Domestic Flex_SNW | 2032 | NSW | SNW | 2252.4391 | 2989.7462 | 340.3627 | Flexible domestic
FP2224_240606a | Step Change - Final | CDP14 | H2 Domestic Flex_SNW | 2033 | NSW | SNW | 2195.5787 | 2981.5775 | 340.3627 | Flexible domestic
FP2224_240606a | Step Change - Final | CDP14 | H2 Domestic Flex_SNW | 2034 | NSW | SNW | 2922.7587 | 4549.4656 | 519.3454 | Flexible domestic
FP2224_240606a | Step Change - Final | CDP14 | H2 Domestic Flex_SNW | 2035 | NSW | SNW | 3372.4721 | 5129.2078 | 585.526 | Flexible domestic
FP2224_240606a | Step Change - Final | CDP14 | H2 Domestic Flex_SNW | 2036 | NSW | SNW | 3665.9341 | 5823.8453 | 663.0061 | Flexible domestic
FP2224_240606a | Step Change - Final | CDP14 | H2 Domestic Flex_SNW | 2037 | NSW | SNW | 3948.3681 | 9642.9576 | 1100.7943 | Flexible domestic
FP2224_240606a | Step Change - Final | CDP14 | H2 Domestic Flex_SNW | 2038 | NSW | SNW | 4238.2061 | 11478.2471 | 1310.3022 | Flexible domestic
FP2224_240606a | Step Change - Final | CDP14 | H2 Domestic Flex_SNW | 2039 | NSW | SNW | 4553.5505 | 11478.2471 | 1310.3022 | Flexible domestic
FP2224_240606a | Step Change - Final | CDP14 | H2 Domestic Flex_SNW | 2040 | NSW | SNW | 4806.7558 | 11509.6943 | 1310.3022 | Flexible domestic
FP2224_240606a | Step Change - Final | CDP14 | H2 Domestic Flex_SNW | 2041 | NSW | SNW | 5101.731 | 11478.2471 | 1310.3022 | Flexible domestic
FP2224_240606a | Step Change - Final | CDP14 | H2 Domestic Flex_SNW | 2042 | NSW | SNW | 5743.2461 | 13212.1259 | 1508.2335 | Flexible domestic
FP2224_240606a | Step Change - Final | CDP14 | H2 Domestic Flex_SNW | 2043 | NSW | SNW | 6087.2868 | 13212.1259 | 1508.2335 | Flexible domestic
FP2224_240606a | Step Change - Final | CDP14 | H2 Domestic Flex_SNW | 2044 | NSW | SNW | 6442.1326 | 13248.3235 | 1508.2335 | Flexible domestic
FP2224_240606a | Step Change - Final | CDP14 | H2 Domestic Flex_SNW | 2045 | NSW | SNW | 7120.2062 | 13212.1259 | 1508.2335 | Flexible domestic
FP2224_240606a | Step Change - Final | CDP14 | H2 Domestic Flex_SNW | 2046 | NSW | SNW | 7231.3373 | 16017.7757 | 1828.5132 | Flexible domestic
FP2224_240606a | Step Change - Final | CDP14 | H2 Domestic Flex_SNW | 2047 | NSW | SNW | 7541.382 | 16017.7757 | 1828.5132 | Flexible domestic
FP2224_240606a | Step Change - Final | CDP14 | H2 Domestic Flex_SNW | 2048 | NSW | SNW | 7959.4481 | 16061.6601 | 1828.5132 | Flexible domestic
FP2224_240606a | Step Change - Final | CDP14 | H2 Domestic Flex_SNW | 2049 | NSW | SNW | 9013.9671 | 16017.7757 | 1828.5132 | Flexible domestic
FP2224_240606a | Step Change - Final | CDP14 | H2 Domestic Flex_SNW | 2050 | NSW | SNW | 9013.4263 | 25251.2213 | 2882.5595 | Flexible domestic
FP2224_240606a | Step Change - Final | CDP14 | H2 Domestic Flex_SNW | 2051 | NSW | SNW | 9013.0348 | 27840.0137 | 3178.0838 | Flexible domestic
FP2224_240606a | Step Change - Final | CDP14 | H2 Domestic Flex_SNW | 2052 | NSW | SNW | 9012.7268 | 27559.3151 | 3137.4448 | Flexible domestic
FP2224_240606a | Step Change - Final | CDP14 | H2 Domestic Fixed_CQ | 2025 | QLD | CQ | 0.77029 | 0.77029 | 0.087932 | Fixed domestic
FP2224_240606a | Step Change - Final | CDP14 | H2 Domestic Fixed_CQ | 2026 | QLD | CQ | 0.78418 | 0.78418 | 0.089518 | Fixed domestic
FP2224_240606a | Step Change - Final | CDP14 | H2 Domestic Fixed_CQ | 2027 | QLD | CQ | 0.78418 | 0.78418 | 0.089518 | Fixed domestic
FP2224_240606a | Step Change - Final | CDP14 | H2 Domestic Fixed_CQ | 2028 | QLD | CQ | 0.78633 | 0.78633 | 0.089518 | Fixed domestic
FP2224_240606a | Step Change - Final | CDP14 | H2 Domestic Fixed_CQ | 2029 | QLD | CQ | 16.2857 | 16.2857 | 1.8591 | Fixed domestic
FP2224_240606a | Step Change - Final | CDP14 | H2 Domestic Fixed_CQ | 2030 | QLD | CQ | 110.2794 | 110.2794 | 12.589 | Fixed domestic
FP2224_240606a | Step Change - Final | CDP14 | H2 Domestic Fixed_CQ | 2031 | QLD | CQ | 110.2794 | 110.2794 | 12.589 | Fixed domestic
FP2224_240606a | Step Change - Final | CDP14 | H2 Domestic Fixed_CQ | 2032 | QLD | CQ | 149.7742 | 149.7742 | 17.0508 | Fixed domestic
FP2224_240606a | Step Change - Final | CDP14 | H2 Domestic Fixed_CQ | 2033 | QLD | CQ | 211.3222 | 211.3222 | 24.1235 | Fixed domestic
FP2224_240606a | Step Change - Final | CDP14 | H2 Domestic Fixed_CQ | 2034 | QLD | CQ | 225.3789 | 225.3789 | 25.7282 | Fixed domestic
FP2224_240606a | Step Change - Final | CDP14 | H2 Domestic Fixed_CQ | 2035 | QLD | CQ | 264.218 | 264.218 | 30.1619 | Fixed domestic
FP2224_240606a | Step Change - Final | CDP14 | H2 Domestic Fixed_CQ | 2036 | QLD | CQ | 366.5353 | 366.5353 | 41.7276 | Fixed domestic
FP2224_240606a | Step Change - Final | CDP14 | H2 Domestic Fixed_CQ | 2037 | QLD | CQ | 430.4067 | 430.4067 | 49.1332 | Fixed domestic
FP2224_240606a | Step Change - Final | CDP14 | H2 Domestic Fixed_CQ | 2038 | QLD | CQ | 487.8983 | 487.8983 | 55.6962 | Fixed domestic
FP2224_240606a | Step Change - Final | CDP14 | H2 Domestic Fixed_CQ | 2039 | QLD | CQ | 561.8395 | 561.8395 | 64.1369 | Fixed domestic
FP2224_240606a | Step Change - Final | CDP14 | H2 Domestic Fixed_CQ | 2040 | QLD | CQ | 644.1074 | 644.1074 | 73.3273 | Fixed domestic
FP2224_240606a | Step Change - Final | CDP14 | H2 Domestic Fixed_CQ | 2041 | QLD | CQ | 670.3618 | 670.3618 | 76.5253 | Fixed domestic
FP2224_240606a | Step Change - Final | CDP14 | H2 Domestic Fixed_CQ | 2042 | QLD | CQ | 685.0364 | 685.0364 | 78.2005 | Fixed domestic
FP2224_240606a | Step Change - Final | CDP14 | H2 Domestic Fixed_CQ | 2043 | QLD | CQ | 685.0364 | 685.0364 | 78.2005 | Fixed domestic
FP2224_240606a | Step Change - Final | CDP14 | H2 Domestic Fixed_CQ | 2044 | QLD | CQ | 1022.9648 | 1022.9648 | 116.4577 | Fixed domestic
FP2224_240606a | Step Change - Final | CDP14 | H2 Domestic Fixed_CQ | 2045 | QLD | CQ | 1020.1698 | 1020.1698 | 116.4577 | Fixed domestic
FP2224_240606a | Step Change - Final | CDP14 | H2 Domestic Fixed_CQ | 2046 | QLD | CQ | 1140.2828 | 1140.2828 | 130.1693 | Fixed domestic
FP2224_240606a | Step Change - Final | CDP14 | H2 Domestic Fixed_CQ | 2047 | QLD | CQ | 1140.2828 | 1140.2828 | 130.1693 | Fixed domestic
FP2224_240606a | Step Change - Final | CDP14 | H2 Domestic Fixed_CQ | 2048 | QLD | CQ | 1165.7115 | 1165.7115 | 132.7085 | Fixed domestic
FP2224_240606a | Step Change - Final | CDP14 | H2 Domestic Fixed_CQ | 2049 | QLD | CQ | 1162.5265 | 1162.5265 | 132.7085 | Fixed domestic
FP2224_240606a | Step Change - Final | CDP14 | H2 Domestic Fixed_CQ | 2050 | QLD | CQ | 1360.455 | 1360.455 | 155.3031 | Fixed domestic
FP2224_240606a | Step Change - Final | CDP14 | H2 Domestic Fixed_CQ | 2051 | QLD | CQ | 1360.4412 | 1360.4412 | 155.3015 | Fixed domestic
FP2224_240606a | Step Change - Final | CDP14 | H2 Domestic Fixed_CQ | 2052 | QLD | CQ | 1364.1684 | 1364.1684 | 155.3015 | Fixed domestic
FP2224_240606a | Step Change - Final | CDP14 | H2 Domestic Flex_CQ | 2025 | QLD | CQ | 14.3708 | 17.1175 | 1.954 | Flexible domestic
FP2224_240606a | Step Change - Final | CDP14 | H2 Domestic Flex_CQ | 2026 | QLD | CQ | 14.0381 | 17.4263 | 1.9893 | Flexible domestic
FP2224_240606a | Step Change - Final | CDP14 | H2 Domestic Flex_CQ | 2027 | QLD | CQ | 13.7071 | 17.4263 | 1.9893 | Flexible domestic
FP2224_240606a | Step Change - Final | CDP14 | H2 Domestic Flex_CQ | 2028 | QLD | CQ | 13.378 | 17.474 | 1.9893 | Flexible domestic
FP2224_240606a | Step Change - Final | CDP14 | H2 Domestic Flex_CQ | 2029 | QLD | CQ | 290.0512 | 361.9036 | 41.3132 | Flexible domestic
FP2224_240606a | Step Change - Final | CDP14 | H2 Domestic Flex_CQ | 2030 | QLD | CQ | 1223.6382 | 2450.6533 | 279.7549 | Flexible domestic
FP2224_240606a | Step Change - Final | CDP14 | H2 Domestic Flex_CQ | 2031 | QLD | CQ | 2139.1355 | 2450.6533 | 279.7549 | Flexible domestic
FP2224_240606a | Step Change - Final | CDP14 | H2 Domestic Flex_CQ | 2032 | QLD | CQ | 2975.5544 | 3328.3158 | 378.9066 | Flexible domestic
FP2224_240606a | Step Change - Final | CDP14 | H2 Domestic Flex_CQ | 2033 | QLD | CQ | 4213.2127 | 4696.0498 | 536.0787 | Flexible domestic
FP2224_240606a | Step Change - Final | CDP14 | H2 Domestic Flex_CQ | 2034 | QLD | CQ | 4107.3433 | 5008.4195 | 571.7374 | Flexible domestic
FP2224_240606a | Step Change - Final | CDP14 | H2 Domestic Flex_CQ | 2035 | QLD | CQ | 4903.1335 | 5871.511 | 670.2638 | Flexible domestic
FP2224_240606a | Step Change - Final | CDP14 | H2 Domestic Flex_CQ | 2036 | QLD | CQ | 5268.7378 | 8145.229 | 927.2802 | Flexible domestic
FP2224_240606a | Step Change - Final | CDP14 | H2 Domestic Flex_CQ | 2037 | QLD | CQ | 5631.4499 | 9564.5927 | 1091.8485 | Flexible domestic
FP2224_240606a | Step Change - Final | CDP14 | H2 Domestic Flex_CQ | 2038 | QLD | CQ | 5959.3581 | 10842.1839 | 1237.6922 | Flexible domestic
FP2224_240606a | Step Change - Final | CDP14 | H2 Domestic Flex_CQ | 2039 | QLD | CQ | 6126.8386 | 12485.3232 | 1425.2652 | Flexible domestic
FP2224_240606a | Step Change - Final | CDP14 | H2 Domestic Flex_CQ | 2040 | QLD | CQ | 6988.4402 | 14313.4978 | 1629.4966 | Flexible domestic
FP2224_240606a | Step Change - Final | CDP14 | H2 Domestic Flex_CQ | 2041 | QLD | CQ | 7292.7101 | 14896.9282 | 1700.5626 | Flexible domestic
FP2224_240606a | Step Change - Final | CDP14 | H2 Domestic Flex_CQ | 2042 | QLD | CQ | 7838.2063 | 15223.0321 | 1737.7891 | Flexible domestic
FP2224_240606a | Step Change - Final | CDP14 | H2 Domestic Flex_CQ | 2043 | QLD | CQ | 8282.7345 | 15223.0321 | 1737.7891 | Flexible domestic
FP2224_240606a | Step Change - Final | CDP14 | H2 Domestic Flex_CQ | 2044 | QLD | CQ | 8745.5085 | 22732.5514 | 2587.9498 | Flexible domestic
FP2224_240606a | Step Change - Final | CDP14 | H2 Domestic Flex_CQ | 2045 | QLD | CQ | 9101.0625 | 22670.4406 | 2587.9498 | Flexible domestic
FP2224_240606a | Step Change - Final | CDP14 | H2 Domestic Flex_CQ | 2046 | QLD | CQ | 9519.1664 | 25339.6173 | 2892.6504 | Flexible domestic
FP2224_240606a | Step Change - Final | CDP14 | H2 Domestic Flex_CQ | 2047 | QLD | CQ | 9941.8575 | 25339.6173 | 2892.6504 | Flexible domestic
FP2224_240606a | Step Change - Final | CDP14 | H2 Domestic Flex_CQ | 2048 | QLD | CQ | 10235.71 | 25904.7005 | 2949.0779 | Flexible domestic
FP2224_240606a | Step Change - Final | CDP14 | H2 Domestic Flex_CQ | 2049 | QLD | CQ | 10749.4871 | 25833.9226 | 2949.0779 | Flexible domestic
FP2224_240606a | Step Change - Final | CDP14 | H2 Domestic Flex_CQ | 2050 | QLD | CQ | 11141.4954 | 30232.3344 | 3451.1797 | Flexible domestic
FP2224_240606a | Step Change - Final | CDP14 | H2 Domestic Flex_CQ | 2051 | QLD | CQ | 11389.9383 | 30232.0256 | 3451.1445 | Flexible domestic
FP2224_240606a | Step Change - Final | CDP14 | H2 Domestic Flex_CQ | 2052 | QLD | CQ | 11876.6643 | 30314.8531 | 3451.1445 | Flexible domestic
FP2224_240606a | Step Change - Final | CDP14 | H2 Export Fixed_NQ | 2025 | QLD | NQ | 0 | 0 | 0 | Fixed export
FP2224_240606a | Step Change - Final | CDP14 | H2 Export Fixed_NQ | 2026 | QLD | NQ | 0 | 0 | 0 | Fixed export
FP2224_240606a | Step Change - Final | CDP14 | H2 Export Fixed_NQ | 2027 | QLD | NQ | 0 | 0 | 0 | Fixed export
FP2224_240606a | Step Change - Final | CDP14 | H2 Export Fixed_NQ | 2028 | QLD | NQ | 0 | 0 | 0 | Fixed export
FP2224_240606a | Step Change - Final | CDP14 | H2 Export Fixed_NQ | 2029 | QLD | NQ | 0 | 0 | 0 | Fixed export
FP2224_240606a | Step Change - Final | CDP14 | H2 Export Fixed_NQ | 2030 | QLD | NQ | 44.5369 | 44.5369 | 5.0841 | Fixed export
FP2224_240606a | Step Change - Final | CDP14 | H2 Export Fixed_NQ | 2031 | QLD | NQ | 44.5369 | 44.5369 | 5.0841 | Fixed export
FP2224_240606a | Step Change - Final | CDP14 | H2 Export Fixed_NQ | 2032 | QLD | NQ | 72.1145 | 72.1145 | 8.2098 | Fixed export
FP2224_240606a | Step Change - Final | CDP14 | H2 Export Fixed_NQ | 2033 | QLD | NQ | 79.0824 | 79.0824 | 9.0277 | Fixed export
FP2224_240606a | Step Change - Final | CDP14 | H2 Export Fixed_NQ | 2034 | QLD | NQ | 79.0824 | 79.0824 | 9.0277 | Fixed export
FP2224_240606a | Step Change - Final | CDP14 | H2 Export Fixed_NQ | 2035 | QLD | NQ | 102.5639 | 102.5639 | 11.7082 | Fixed export
FP2224_240606a | Step Change - Final | CDP14 | H2 Export Fixed_NQ | 2036 | QLD | NQ | 114.5885 | 114.5885 | 13.0451 | Fixed export
FP2224_240606a | Step Change - Final | CDP14 | H2 Export Fixed_NQ | 2037 | QLD | NQ | 126.5942 | 126.5942 | 14.4514 | Fixed export
FP2224_240606a | Step Change - Final | CDP14 | H2 Export Fixed_NQ | 2038 | QLD | NQ | 126.5942 | 126.5942 | 14.4514 | Fixed export
FP2224_240606a | Step Change - Final | CDP14 | H2 Export Fixed_NQ | 2039 | QLD | NQ | 126.5942 | 126.5942 | 14.4514 | Fixed export
FP2224_240606a | Step Change - Final | CDP14 | H2 Export Fixed_NQ | 2040 | QLD | NQ | 134.011 | 134.011 | 15.2563 | Fixed export
FP2224_240606a | Step Change - Final | CDP14 | H2 Export Fixed_NQ | 2041 | QLD | NQ | 133.6448 | 133.6448 | 15.2563 | Fixed export
FP2224_240606a | Step Change - Final | CDP14 | H2 Export Fixed_NQ | 2042 | QLD | NQ | 138.4374 | 138.4374 | 15.8034 | Fixed export
FP2224_240606a | Step Change - Final | CDP14 | H2 Export Fixed_NQ | 2043 | QLD | NQ | 138.4374 | 138.4374 | 15.8034 | Fixed export
FP2224_240606a | Step Change - Final | CDP14 | H2 Export Fixed_NQ | 2044 | QLD | NQ | 157.3987 | 157.3987 | 17.9188 | Fixed export
FP2224_240606a | Step Change - Final | CDP14 | H2 Export Fixed_NQ | 2045 | QLD | NQ | 156.9687 | 156.9687 | 17.9188 | Fixed export
FP2224_240606a | Step Change - Final | CDP14 | H2 Export Fixed_NQ | 2046 | QLD | NQ | 184.173 | 184.173 | 21.0243 | Fixed export
FP2224_240606a | Step Change - Final | CDP14 | H2 Export Fixed_NQ | 2047 | QLD | NQ | 184.173 | 184.173 | 21.0243 | Fixed export
FP2224_240606a | Step Change - Final | CDP14 | H2 Export Fixed_NQ | 2048 | QLD | NQ | 184.6775 | 184.6775 | 21.0243 | Fixed export
FP2224_240606a | Step Change - Final | CDP14 | H2 Export Fixed_NQ | 2049 | QLD | NQ | 184.173 | 184.173 | 21.0243 | Fixed export
FP2224_240606a | Step Change - Final | CDP14 | H2 Export Fixed_NQ | 2050 | QLD | NQ | 184.173 | 184.173 | 21.0243 | Fixed export
FP2224_240606a | Step Change - Final | CDP14 | H2 Export Fixed_NQ | 2051 | QLD | NQ | 196.0994 | 196.0994 | 22.3858 | Fixed export
FP2224_240606a | Step Change - Final | CDP14 | H2 Export Fixed_NQ | 2052 | QLD | NQ | 271.8892 | 271.8892 | 30.9528 | Fixed export
FP2224_240606a | Step Change - Final | CDP14 | H2 Export Flex_NQ | 2025 | QLD | NQ | 0 | 0 | 0 | Flexible export
FP2224_240606a | Step Change - Final | CDP14 | H2 Export Flex_NQ | 2026 | QLD | NQ | 0 | 0 | 0 | Flexible export
FP2224_240606a | Step Change - Final | CDP14 | H2 Export Flex_NQ | 2027 | QLD | NQ | 0 | 0 | 0 | Flexible export
FP2224_240606a | Step Change - Final | CDP14 | H2 Export Flex_NQ | 2028 | QLD | NQ | 0 | 0 | 0 | Flexible export
FP2224_240606a | Step Change - Final | CDP14 | H2 Export Flex_NQ | 2029 | QLD | NQ | 0 | 0 | 0 | Flexible export
FP2224_240606a | Step Change - Final | CDP14 | H2 Export Flex_NQ | 2030 | QLD | NQ | 1274.241 | 2226.8448 | 254.206 | Flexible export
FP2224_240606a | Step Change - Final | CDP14 | H2 Export Flex_NQ | 2031 | QLD | NQ | 1467.9896 | 2226.8448 | 254.206 | Flexible export
FP2224_240606a | Step Change - Final | CDP14 | H2 Export Flex_NQ | 2032 | QLD | NQ | 2792.9809 | 3605.7236 | 410.4877 | Flexible export
FP2224_240606a | Step Change - Final | CDP14 | H2 Export Flex_NQ | 2033 | QLD | NQ | 2992.314 | 3954.1204 | 451.3836 | Flexible export
FP2224_240606a | Step Change - Final | CDP14 | H2 Export Flex_NQ | 2034 | QLD | NQ | 2463.8852 | 3954.1204 | 451.3836 | Flexible export
FP2224_240606a | Step Change - Final | CDP14 | H2 Export Flex_NQ | 2035 | QLD | NQ | 3389.8962 | 5128.1974 | 585.4107 | Flexible export
FP2224_240606a | Step Change - Final | CDP14 | H2 Export Flex_NQ | 2036 | QLD | NQ | 3728.058 | 5729.427 | 652.2572 | Flexible export
FP2224_240606a | Step Change - Final | CDP14 | H2 Export Flex_NQ | 2037 | QLD | NQ | 3184.4883 | 6329.7111 | 722.5698 | Flexible export
FP2224_240606a | Step Change - Final | CDP14 | H2 Export Flex_NQ | 2038 | QLD | NQ | 2072.7813 | 6329.7111 | 722.5698 | Flexible export
FP2224_240606a | Step Change - Final | CDP14 | H2 Export Flex_NQ | 2039 | QLD | NQ | 2499.7991 | 6329.7111 | 722.5698 | Flexible export
FP2224_240606a | Step Change - Final | CDP14 | H2 Export Flex_NQ | 2040 | QLD | NQ | 3041.1274 | 6700.5483 | 762.8129 | Flexible export
FP2224_240606a | Step Change - Final | CDP14 | H2 Export Flex_NQ | 2041 | QLD | NQ | 2178.228 | 6682.2408 | 762.8129 | Flexible export
FP2224_240606a | Step Change - Final | CDP14 | H2 Export Flex_NQ | 2042 | QLD | NQ | 3388.2347 | 6921.872 | 790.168 | Flexible export
FP2224_240606a | Step Change - Final | CDP14 | H2 Export Flex_NQ | 2043 | QLD | NQ | 3064.3069 | 6921.872 | 790.168 | Flexible export
FP2224_240606a | Step Change - Final | CDP14 | H2 Export Flex_NQ | 2044 | QLD | NQ | 3333.3447 | 7869.9364 | 895.9399 | Flexible export
FP2224_240606a | Step Change - Final | CDP14 | H2 Export Flex_NQ | 2045 | QLD | NQ | 3653.1137 | 7848.4338 | 895.9399 | Flexible export
FP2224_240606a | Step Change - Final | CDP14 | H2 Export Flex_NQ | 2046 | QLD | NQ | 4606.2731 | 9208.6478 | 1051.2155 | Flexible export
FP2224_240606a | Step Change - Final | CDP14 | H2 Export Flex_NQ | 2047 | QLD | NQ | 4427.0179 | 9208.6478 | 1051.2155 | Flexible export
FP2224_240606a | Step Change - Final | CDP14 | H2 Export Flex_NQ | 2048 | QLD | NQ | 3277.7871 | 9233.877 | 1051.2155 | Flexible export
FP2224_240606a | Step Change - Final | CDP14 | H2 Export Flex_NQ | 2049 | QLD | NQ | 4476.8408 | 9208.6478 | 1051.2155 | Flexible export
FP2224_240606a | Step Change - Final | CDP14 | H2 Export Flex_NQ | 2050 | QLD | NQ | 3883.2371 | 9208.6478 | 1051.2155 | Flexible export
FP2224_240606a | Step Change - Final | CDP14 | H2 Export Flex_NQ | 2051 | QLD | NQ | 4430.1401 | 9804.9701 | 1119.2888 | Flexible export
FP2224_240606a | Step Change - Final | CDP14 | H2 Export Flex_NQ | 2052 | QLD | NQ | 4867.1999 | 13594.4606 | 1547.639 | Flexible export
FP2224_240606a | Step Change - Final | CDP14 | H2 GS&NH3 Fixed_NQ | 2025 | QLD | NQ | 0 | 0 | 0 | Fixed green steel and ammonia
FP2224_240606a | Step Change - Final | CDP14 | H2 GS&NH3 Fixed_NQ | 2026 | QLD | NQ | 0 | 0 | 0 | Fixed green steel and ammonia
FP2224_240606a | Step Change - Final | CDP14 | H2 GS&NH3 Fixed_NQ | 2027 | QLD | NQ | 0 | 0 | 0 | Fixed green steel and ammonia
FP2224_240606a | Step Change - Final | CDP14 | H2 GS&NH3 Fixed_NQ | 2028 | QLD | NQ | 0 | 0 | 0 | Fixed green steel and ammonia
FP2224_240606a | Step Change - Final | CDP14 | H2 GS&NH3 Fixed_NQ | 2029 | QLD | NQ | 0 | 0 | 0 | Fixed green steel and ammonia
FP2224_240606a | Step Change - Final | CDP14 | H2 GS&NH3 Fixed_NQ | 2030 | QLD | NQ | 154.092 | 154.092 | 17.5904 | Fixed green steel and ammonia
FP2224_240606a | Step Change - Final | CDP14 | H2 GS&NH3 Fixed_NQ | 2031 | QLD | NQ | 179.9669 | 179.9669 | 20.5442 | Fixed green steel and ammonia
FP2224_240606a | Step Change - Final | CDP14 | H2 GS&NH3 Fixed_NQ | 2032 | QLD | NQ | 348.5562 | 348.5562 | 39.6808 | Fixed green steel and ammonia
FP2224_240606a | Step Change - Final | CDP14 | H2 GS&NH3 Fixed_NQ | 2033 | QLD | NQ | 378.5754 | 378.5754 | 43.2164 | Fixed green steel and ammonia
FP2224_240606a | Step Change - Final | CDP14 | H2 GS&NH3 Fixed_NQ | 2034 | QLD | NQ | 316.4496 | 316.4496 | 36.1244 | Fixed green steel and ammonia
FP2224_240606a | Step Change - Final | CDP14 | H2 GS&NH3 Fixed_NQ | 2035 | QLD | NQ | 441.379 | 441.379 | 50.3857 | Fixed green steel and ammonia
FP2224_240606a | Step Change - Final | CDP14 | H2 GS&NH3 Fixed_NQ | 2036 | QLD | NQ | 494.1322 | 494.1322 | 56.2537 | Fixed green steel and ammonia
FP2224_240606a | Step Change - Final | CDP14 | H2 GS&NH3 Fixed_NQ | 2037 | QLD | NQ | 427.8982 | 427.8982 | 48.8468 | Fixed green steel and ammonia
FP2224_240606a | Step Change - Final | CDP14 | H2 GS&NH3 Fixed_NQ | 2038 | QLD | NQ | 282.7439 | 282.7439 | 32.2767 | Fixed green steel and ammonia
FP2224_240606a | Step Change - Final | CDP14 | H2 GS&NH3 Fixed_NQ | 2039 | QLD | NQ | 345.6893 | 345.6893 | 39.4623 | Fixed green steel and ammonia
FP2224_240606a | Step Change - Final | CDP14 | H2 GS&NH3 Fixed_NQ | 2040 | QLD | NQ | 428.1054 | 428.1054 | 48.737 | Fixed green steel and ammonia
FP2224_240606a | Step Change - Final | CDP14 | H2 GS&NH3 Fixed_NQ | 2041 | QLD | NQ | 307.3906 | 307.3906 | 35.0903 | Fixed green steel and ammonia
FP2224_240606a | Step Change - Final | CDP14 | H2 GS&NH3 Fixed_NQ | 2042 | QLD | NQ | 474.5765 | 474.5765 | 54.1754 | Fixed green steel and ammonia
FP2224_240606a | Step Change - Final | CDP14 | H2 GS&NH3 Fixed_NQ | 2043 | QLD | NQ | 425.4149 | 425.4149 | 48.5633 | Fixed green steel and ammonia
FP2224_240606a | Step Change - Final | CDP14 | H2 GS&NH3 Fixed_NQ | 2044 | QLD | NQ | 460.5773 | 460.5773 | 52.4337 | Fixed green steel and ammonia
FP2224_240606a | Step Change - Final | CDP14 | H2 GS&NH3 Fixed_NQ | 2045 | QLD | NQ | 500.3021 | 500.3021 | 57.1121 | Fixed green steel and ammonia
FP2224_240606a | Step Change - Final | CDP14 | H2 GS&NH3 Fixed_NQ | 2046 | QLD | NQ | 626.1297 | 626.1297 | 71.476 | Fixed green steel and ammonia
FP2224_240606a | Step Change - Final | CDP14 | H2 GS&NH3 Fixed_NQ | 2047 | QLD | NQ | 596.4493 | 596.4493 | 68.0878 | Fixed green steel and ammonia
FP2224_240606a | Step Change - Final | CDP14 | H2 GS&NH3 Fixed_NQ | 2048 | QLD | NQ | 439.5263 | 439.5263 | 50.0371 | Fixed green steel and ammonia
FP2224_240606a | Step Change - Final | CDP14 | H2 GS&NH3 Fixed_NQ | 2049 | QLD | NQ | 595.0078 | 595.0078 | 67.9233 | Fixed green steel and ammonia
FP2224_240606a | Step Change - Final | CDP14 | H2 GS&NH3 Fixed_NQ | 2050 | QLD | NQ | 512.2599 | 512.2599 | 58.4772 | Fixed green steel and ammonia
FP2224_240606a | Step Change - Final | CDP14 | H2 GS&NH3 Fixed_NQ | 2051 | QLD | NQ | 579.2441 | 579.2441 | 66.1238 | Fixed green steel and ammonia
FP2224_240606a | Step Change - Final | CDP14 | H2 GS&NH3 Fixed_NQ | 2052 | QLD | NQ | 633.3811 | 633.3811 | 72.1062 | Fixed green steel and ammonia
FP2224_240606a | Step Change - Final | CDP14 | H2 Domestic Fixed_SQ | 2025 | QLD | SQ | 0.13739 | 0.13739 | 0.015684 | Fixed domestic
FP2224_240606a | Step Change - Final | CDP14 | H2 Domestic Fixed_SQ | 2026 | QLD | SQ | 0.14067 | 0.14067 | 0.016059 | Fixed domestic
FP2224_240606a | Step Change - Final | CDP14 | H2 Domestic Fixed_SQ | 2027 | QLD | SQ | 0.14067 | 0.14067 | 0.016059 | Fixed domestic
FP2224_240606a | Step Change - Final | CDP14 | H2 Domestic Fixed_SQ | 2028 | QLD | SQ | 0.14106 | 0.14106 | 0.016059 | Fixed domestic
FP2224_240606a | Step Change - Final | CDP14 | H2 Domestic Fixed_SQ | 2029 | QLD | SQ | 3.037 | 3.037 | 0.34669 | Fixed domestic
FP2224_240606a | Step Change - Final | CDP14 | H2 Domestic Fixed_SQ | 2030 | QLD | SQ | 22.5523 | 22.5523 | 2.5745 | Fixed domestic
FP2224_240606a | Step Change - Final | CDP14 | H2 Domestic Fixed_SQ | 2031 | QLD | SQ | 22.5523 | 22.5523 | 2.5745 | Fixed domestic
FP2224_240606a | Step Change - Final | CDP14 | H2 Domestic Fixed_SQ | 2032 | QLD | SQ | 37.0397 | 37.0397 | 4.2167 | Fixed domestic
FP2224_240606a | Step Change - Final | CDP14 | H2 Domestic Fixed_SQ | 2033 | QLD | SQ | 49.9592 | 49.9592 | 5.7031 | Fixed domestic
FP2224_240606a | Step Change - Final | CDP14 | H2 Domestic Fixed_SQ | 2034 | QLD | SQ | 113.8604 | 113.8604 | 12.9978 | Fixed domestic
FP2224_240606a | Step Change - Final | CDP14 | H2 Domestic Fixed_SQ | 2035 | QLD | SQ | 174.8448 | 174.8448 | 19.9594 | Fixed domestic
FP2224_240606a | Step Change - Final | CDP14 | H2 Domestic Fixed_SQ | 2036 | QLD | SQ | 273.8785 | 273.8785 | 31.1792 | Fixed domestic
FP2224_240606a | Step Change - Final | CDP14 | H2 Domestic Fixed_SQ | 2037 | QLD | SQ | 327.6693 | 327.6693 | 37.4052 | Fixed domestic
FP2224_240606a | Step Change - Final | CDP14 | H2 Domestic Fixed_SQ | 2038 | QLD | SQ | 327.6693 | 327.6693 | 37.4052 | Fixed domestic
FP2224_240606a | Step Change - Final | CDP14 | H2 Domestic Fixed_SQ | 2039 | QLD | SQ | 426.4842 | 426.4842 | 48.6854 | Fixed domestic
FP2224_240606a | Step Change - Final | CDP14 | H2 Domestic Fixed_SQ | 2040 | QLD | SQ | 427.6526 | 427.6526 | 48.6854 | Fixed domestic
FP2224_240606a | Step Change - Final | CDP14 | H2 Domestic Fixed_SQ | 2041 | QLD | SQ | 435.8065 | 435.8065 | 49.7496 | Fixed domestic
FP2224_240606a | Step Change - Final | CDP14 | H2 Domestic Fixed_SQ | 2042 | QLD | SQ | 435.8065 | 435.8065 | 49.7496 | Fixed domestic
FP2224_240606a | Step Change - Final | CDP14 | H2 Domestic Fixed_SQ | 2043 | QLD | SQ | 539.8446 | 539.8446 | 61.6261 | Fixed domestic
FP2224_240606a | Step Change - Final | CDP14 | H2 Domestic Fixed_SQ | 2044 | QLD | SQ | 649.4091 | 649.4091 | 73.9309 | Fixed domestic
FP2224_240606a | Step Change - Final | CDP14 | H2 Domestic Fixed_SQ | 2045 | QLD | SQ | 647.6348 | 647.6348 | 73.9309 | Fixed domestic
FP2224_240606a | Step Change - Final | CDP14 | H2 Domestic Fixed_SQ | 2046 | QLD | SQ | 702.2805 | 702.2805 | 80.169 | Fixed domestic
FP2224_240606a | Step Change - Final | CDP14 | H2 Domestic Fixed_SQ | 2047 | QLD | SQ | 702.2805 | 702.2805 | 80.169 | Fixed domestic
FP2224_240606a | Step Change - Final | CDP14 | H2 Domestic Fixed_SQ | 2048 | QLD | SQ | 760.5812 | 760.5812 | 86.5871 | Fixed domestic
FP2224_240606a | Step Change - Final | CDP14 | H2 Domestic Fixed_SQ | 2049 | QLD | SQ | 758.5032 | 758.5032 | 86.5871 | Fixed domestic
FP2224_240606a | Step Change - Final | CDP14 | H2 Domestic Fixed_SQ | 2050 | QLD | SQ | 828.0754 | 828.0754 | 94.5292 | Fixed domestic
FP2224_240606a | Step Change - Final | CDP14 | H2 Domestic Fixed_SQ | 2051 | QLD | SQ | 847.1176 | 847.1176 | 96.7029 | Fixed domestic
FP2224_240606a | Step Change - Final | CDP14 | H2 Domestic Fixed_SQ | 2052 | QLD | SQ | 849.4385 | 849.4385 | 96.7029 | Fixed domestic
FP2224_240606a | Step Change - Final | CDP14 | H2 Domestic Flex_SQ | 2025 | QLD | SQ | 2.5632 | 3.0531 | 0.34853 | Flexible domestic
FP2224_240606a | Step Change - Final | CDP14 | H2 Domestic Flex_SQ | 2026 | QLD | SQ | 2.5183 | 3.1261 | 0.35686 | Flexible domestic
FP2224_240606a | Step Change - Final | CDP14 | H2 Domestic Flex_SQ | 2027 | QLD | SQ | 2.4802 | 3.1261 | 0.35686 | Flexible domestic
FP2224_240606a | Step Change - Final | CDP14 | H2 Domestic Flex_SQ | 2028 | QLD | SQ | 2.4483 | 3.1347 | 0.35686 | Flexible domestic
FP2224_240606a | Step Change - Final | CDP14 | H2 Domestic Flex_SQ | 2029 | QLD | SQ | 54.0891 | 67.4882 | 7.7041 | Flexible domestic
FP2224_240606a | Step Change - Final | CDP14 | H2 Domestic Flex_SQ | 2030 | QLD | SQ | 231.1541 | 501.1625 | 57.2103 | Flexible domestic
FP2224_240606a | Step Change - Final | CDP14 | H2 Domestic Flex_SQ | 2031 | QLD | SQ | 412.027 | 501.1625 | 57.2103 | Flexible domestic
FP2224_240606a | Step Change - Final | CDP14 | H2 Domestic Flex_SQ | 2032 | QLD | SQ | 620.1179 | 823.1056 | 93.7051 | Flexible domestic
FP2224_240606a | Step Change - Final | CDP14 | H2 Domestic Flex_SQ | 2033 | QLD | SQ | 954.7925 | 1110.2052 | 126.7357 | Flexible domestic
FP2224_240606a | Step Change - Final | CDP14 | H2 Domestic Flex_SQ | 2034 | QLD | SQ | 1812.6704 | 2530.2316 | 288.8392 | Flexible domestic
FP2224_240606a | Step Change - Final | CDP14 | H2 Domestic Flex_SQ | 2035 | QLD | SQ | 2594.1963 | 3885.4391 | 443.5433 | Flexible domestic
FP2224_240606a | Step Change - Final | CDP14 | H2 Domestic Flex_SQ | 2036 | QLD | SQ | 2791.7287 | 6086.1882 | 692.8721 | Flexible domestic
FP2224_240606a | Step Change - Final | CDP14 | H2 Domestic Flex_SQ | 2037 | QLD | SQ | 2986.7105 | 7281.5404 | 831.2261 | Flexible domestic
FP2224_240606a | Step Change - Final | CDP14 | H2 Domestic Flex_SQ | 2038 | QLD | SQ | 3162.4026 | 7281.5404 | 831.2261 | Flexible domestic
FP2224_240606a | Step Change - Final | CDP14 | H2 Domestic Flex_SQ | 2039 | QLD | SQ | 3253.7179 | 9477.4256 | 1081.8979 | Flexible domestic
FP2224_240606a | Step Change - Final | CDP14 | H2 Domestic Flex_SQ | 2040 | QLD | SQ | 3713.266 | 9503.3911 | 1081.8979 | Flexible domestic
FP2224_240606a | Step Change - Final | CDP14 | H2 Domestic Flex_SQ | 2041 | QLD | SQ | 3881.9198 | 9684.5887 | 1105.5467 | Flexible domestic
FP2224_240606a | Step Change - Final | CDP14 | H2 Domestic Flex_SQ | 2042 | QLD | SQ | 4174.8799 | 9684.5887 | 1105.5467 | Flexible domestic
FP2224_240606a | Step Change - Final | CDP14 | H2 Domestic Flex_SQ | 2043 | QLD | SQ | 4409.263 | 11996.5464 | 1369.4688 | Flexible domestic
FP2224_240606a | Step Change - Final | CDP14 | H2 Domestic Flex_SQ | 2044 | QLD | SQ | 4660.3503 | 14431.3141 | 1642.9092 | Flexible domestic
FP2224_240606a | Step Change - Final | CDP14 | H2 Domestic Flex_SQ | 2045 | QLD | SQ | 4854.4825 | 14391.8843 | 1642.9092 | Flexible domestic
FP2224_240606a | Step Change - Final | CDP14 | H2 Domestic Flex_SQ | 2046 | QLD | SQ | 5082.0251 | 15606.2342 | 1781.5336 | Flexible domestic
FP2224_240606a | Step Change - Final | CDP14 | H2 Domestic Flex_SQ | 2047 | QLD | SQ | 5312.1569 | 15606.2342 | 1781.5336 | Flexible domestic
FP2224_240606a | Step Change - Final | CDP14 | H2 Domestic Flex_SQ | 2048 | QLD | SQ | 5473.5157 | 16901.8055 | 1924.1582 | Flexible domestic
FP2224_240606a | Step Change - Final | CDP14 | H2 Domestic Flex_SQ | 2049 | QLD | SQ | 5752.5352 | 16855.6257 | 1924.1582 | Flexible domestic
FP2224_240606a | Step Change - Final | CDP14 | H2 Domestic Flex_SQ | 2050 | QLD | SQ | 5966.6758 | 18401.6761 | 2100.648 | Flexible domestic
FP2224_240606a | Step Change - Final | CDP14 | H2 Domestic Flex_SQ | 2051 | QLD | SQ | 6104.0927 | 18824.8366 | 2148.954 | Flexible domestic
FP2224_240606a | Step Change - Final | CDP14 | H2 Domestic Flex_SQ | 2052 | QLD | SQ | 6369.185 | 18876.4115 | 2148.954 | Flexible domestic
FP2224_240606a | Step Change - Final | CDP14 | H2 Domestic Fixed_CSA | 2025 | SA | CSA | 0 | 0 | 0 | Fixed domestic
FP2224_240606a | Step Change - Final | CDP14 | H2 Domestic Fixed_CSA | 2026 | SA | CSA | 0 | 0 | 0 | Fixed domestic
FP2224_240606a | Step Change - Final | CDP14 | H2 Domestic Fixed_CSA | 2027 | SA | CSA | 0 | 0 | 0 | Fixed domestic
FP2224_240606a | Step Change - Final | CDP14 | H2 Domestic Fixed_CSA | 2028 | SA | CSA | 0 | 0 | 0 | Fixed domestic
FP2224_240606a | Step Change - Final | CDP14 | H2 Domestic Fixed_CSA | 2029 | SA | CSA | 0 | 0 | 0 | Fixed domestic
FP2224_240606a | Step Change - Final | CDP14 | H2 Domestic Fixed_CSA | 2030 | SA | CSA | 0 | 0 | 0 | Fixed domestic
FP2224_240606a | Step Change - Final | CDP14 | H2 Domestic Fixed_CSA | 2031 | SA | CSA | 0 | 0 | 0 | Fixed domestic
FP2224_240606a | Step Change - Final | CDP14 | H2 Domestic Fixed_CSA | 2032 | SA | CSA | 0 | 0 | 0 | Fixed domestic
FP2224_240606a | Step Change - Final | CDP14 | H2 Domestic Fixed_CSA | 2033 | SA | CSA | 0 | 0 | 0 | Fixed domestic
FP2224_240606a | Step Change - Final | CDP14 | H2 Domestic Fixed_CSA | 2034 | SA | CSA | 0 | 0 | 0 | Fixed domestic
FP2224_240606a | Step Change - Final | CDP14 | H2 Domestic Fixed_CSA | 2035 | SA | CSA | 0 | 0 | 0 | Fixed domestic
FP2224_240606a | Step Change - Final | CDP14 | H2 Domestic Fixed_CSA | 2036 | SA | CSA | 0 | 0 | 0 | Fixed domestic
FP2224_240606a | Step Change - Final | CDP14 | H2 Domestic Fixed_CSA | 2037 | SA | CSA | 0 | 0 | 0 | Fixed domestic
FP2224_240606a | Step Change - Final | CDP14 | H2 Domestic Fixed_CSA | 2038 | SA | CSA | 21.7337 | 21.7337 | 2.481 | Fixed domestic
FP2224_240606a | Step Change - Final | CDP14 | H2 Domestic Fixed_CSA | 2039 | SA | CSA | 30.6337 | 30.6337 | 3.497 | Fixed domestic
FP2224_240606a | Step Change - Final | CDP14 | H2 Domestic Fixed_CSA | 2040 | SA | CSA | 30.7176 | 30.7176 | 3.497 | Fixed domestic
FP2224_240606a | Step Change - Final | CDP14 | H2 Domestic Fixed_CSA | 2041 | SA | CSA | 42.5604 | 42.5604 | 4.8585 | Fixed domestic
FP2224_240606a | Step Change - Final | CDP14 | H2 Domestic Fixed_CSA | 2042 | SA | CSA | 58.3563 | 58.3563 | 6.6617 | Fixed domestic
FP2224_240606a | Step Change - Final | CDP14 | H2 Domestic Fixed_CSA | 2043 | SA | CSA | 65.7769 | 65.7769 | 7.5088 | Fixed domestic
FP2224_240606a | Step Change - Final | CDP14 | H2 Domestic Fixed_CSA | 2044 | SA | CSA | 66.6785 | 66.6785 | 7.5909 | Fixed domestic
FP2224_240606a | Step Change - Final | CDP14 | H2 Domestic Fixed_CSA | 2045 | SA | CSA | 84.7117 | 84.7117 | 9.6703 | Fixed domestic
FP2224_240606a | Step Change - Final | CDP14 | H2 Domestic Fixed_CSA | 2046 | SA | CSA | 84.7117 | 84.7117 | 9.6703 | Fixed domestic
FP2224_240606a | Step Change - Final | CDP14 | H2 Domestic Fixed_CSA | 2047 | SA | CSA | 84.7117 | 84.7117 | 9.6703 | Fixed domestic
FP2224_240606a | Step Change - Final | CDP14 | H2 Domestic Fixed_CSA | 2048 | SA | CSA | 84.9438 | 84.9438 | 9.6703 | Fixed domestic
FP2224_240606a | Step Change - Final | CDP14 | H2 Domestic Fixed_CSA | 2049 | SA | CSA | 115.0481 | 115.0481 | 13.1333 | Fixed domestic
FP2224_240606a | Step Change - Final | CDP14 | H2 Domestic Fixed_CSA | 2050 | SA | CSA | 115.0481 | 115.0481 | 13.1333 | Fixed domestic
FP2224_240606a | Step Change - Final | CDP14 | H2 Domestic Fixed_CSA | 2051 | SA | CSA | 175.1416 | 175.1416 | 19.9933 | Fixed domestic
FP2224_240606a | Step Change - Final | CDP14 | H2 Domestic Fixed_CSA | 2052 | SA | CSA | 175.6215 | 175.6215 | 19.9933 | Fixed domestic
FP2224_240606a | Step Change - Final | CDP14 | H2 Domestic Flex_CSA | 2025 | SA | CSA | 0 | 0 | 0 | Flexible domestic
FP2224_240606a | Step Change - Final | CDP14 | H2 Domestic Flex_CSA | 2026 | SA | CSA | 0 | 0 | 0 | Flexible domestic
FP2224_240606a | Step Change - Final | CDP14 | H2 Domestic Flex_CSA | 2027 | SA | CSA | 0 | 0 | 0 | Flexible domestic
FP2224_240606a | Step Change - Final | CDP14 | H2 Domestic Flex_CSA | 2028 | SA | CSA | 0 | 0 | 0 | Flexible domestic
FP2224_240606a | Step Change - Final | CDP14 | H2 Domestic Flex_CSA | 2029 | SA | CSA | 0 | 0 | 0 | Flexible domestic
FP2224_240606a | Step Change - Final | CDP14 | H2 Domestic Flex_CSA | 2030 | SA | CSA | 0 | 0 | 0 | Flexible domestic
FP2224_240606a | Step Change - Final | CDP14 | H2 Domestic Flex_CSA | 2031 | SA | CSA | 0 | 0 | 0 | Flexible domestic
FP2224_240606a | Step Change - Final | CDP14 | H2 Domestic Flex_CSA | 2032 | SA | CSA | 0 | 0 | 0 | Flexible domestic
FP2224_240606a | Step Change - Final | CDP14 | H2 Domestic Flex_CSA | 2033 | SA | CSA | 0 | 0 | 0 | Flexible domestic
FP2224_240606a | Step Change - Final | CDP14 | H2 Domestic Flex_CSA | 2034 | SA | CSA | 0 | 0 | 0 | Flexible domestic
FP2224_240606a | Step Change - Final | CDP14 | H2 Domestic Flex_CSA | 2035 | SA | CSA | 0 | 0 | 0 | Flexible domestic
FP2224_240606a | Step Change - Final | CDP14 | H2 Domestic Flex_CSA | 2036 | SA | CSA | 0 | 0 | 0 | Flexible domestic
FP2224_240606a | Step Change - Final | CDP14 | H2 Domestic Flex_CSA | 2037 | SA | CSA | 0 | 0 | 0 | Flexible domestic
FP2224_240606a | Step Change - Final | CDP14 | H2 Domestic Flex_CSA | 2038 | SA | CSA | 197.7767 | 482.9701 | 55.1336 | Flexible domestic
FP2224_240606a | Step Change - Final | CDP14 | H2 Domestic Flex_CSA | 2039 | SA | CSA | 278.0728 | 680.7487 | 77.711 | Flexible domestic
FP2224_240606a | Step Change - Final | CDP14 | H2 Domestic Flex_CSA | 2040 | SA | CSA | 359.2839 | 682.6138 | 77.711 | Flexible domestic
FP2224_240606a | Step Change - Final | CDP14 | H2 Domestic Flex_CSA | 2041 | SA | CSA | 417.7614 | 945.7865 | 107.9665 | Flexible domestic
FP2224_240606a | Step Change - Final | CDP14 | H2 Domestic Flex_CSA | 2042 | SA | CSA | 527.7337 | 1296.8075 | 148.0374 | Flexible domestic
FP2224_240606a | Step Change - Final | CDP14 | H2 Domestic Flex_CSA | 2043 | SA | CSA | 644.6917 | 1461.7096 | 166.8618 | Flexible domestic
FP2224_240606a | Step Change - Final | CDP14 | H2 Domestic Flex_CSA | 2044 | SA | CSA | 721.3159 | 1481.7443 | 168.6867 | Flexible domestic
FP2224_240606a | Step Change - Final | CDP14 | H2 Domestic Flex_CSA | 2045 | SA | CSA | 854.8213 | 1882.4819 | 214.8952 | Flexible domestic
FP2224_240606a | Step Change - Final | CDP14 | H2 Domestic Flex_CSA | 2046 | SA | CSA | 855.9114 | 1882.4819 | 214.8952 | Flexible domestic
FP2224_240606a | Step Change - Final | CDP14 | H2 Domestic Flex_CSA | 2047 | SA | CSA | 856.7907 | 1882.4819 | 214.8952 | Flexible domestic
FP2224_240606a | Step Change - Final | CDP14 | H2 Domestic Flex_CSA | 2048 | SA | CSA | 886.3406 | 1887.6394 | 214.8952 | Flexible domestic
FP2224_240606a | Step Change - Final | CDP14 | H2 Domestic Flex_CSA | 2049 | SA | CSA | 1258.7437 | 2556.6234 | 291.852 | Flexible domestic
FP2224_240606a | Step Change - Final | CDP14 | H2 Domestic Flex_CSA | 2050 | SA | CSA | 1260.6986 | 2556.6234 | 291.852 | Flexible domestic
FP2224_240606a | Step Change - Final | CDP14 | H2 Domestic Flex_CSA | 2051 | SA | CSA | 1262.0314 | 3892.0361 | 444.2964 | Flexible domestic
FP2224_240606a | Step Change - Final | CDP14 | H2 Domestic Flex_CSA | 2052 | SA | CSA | 1263.361 | 3902.6992 | 444.2964 | Flexible domestic
FP2224_240606a | Step Change - Final | CDP14 | H2 Export Fixed_CSA | 2025 | SA | CSA | 0 | 0 | 0 | Fixed export
FP2224_240606a | Step Change - Final | CDP14 | H2 Export Fixed_CSA | 2026 | SA | CSA | 0 | 0 | 0 | Fixed export
FP2224_240606a | Step Change - Final | CDP14 | H2 Export Fixed_CSA | 2027 | SA | CSA | 0 | 0 | 0 | Fixed export
FP2224_240606a | Step Change - Final | CDP14 | H2 Export Fixed_CSA | 2028 | SA | CSA | 0 | 0 | 0 | Fixed export
FP2224_240606a | Step Change - Final | CDP14 | H2 Export Fixed_CSA | 2029 | SA | CSA | 0 | 0 | 0 | Fixed export
FP2224_240606a | Step Change - Final | CDP14 | H2 Export Fixed_CSA | 2030 | SA | CSA | 0 | 0 | 0 | Fixed export
FP2224_240606a | Step Change - Final | CDP14 | H2 Export Fixed_CSA | 2031 | SA | CSA | 0 | 0 | 0 | Fixed export
FP2224_240606a | Step Change - Final | CDP14 | H2 Export Fixed_CSA | 2032 | SA | CSA | 0 | 0 | 0 | Fixed export
FP2224_240606a | Step Change - Final | CDP14 | H2 Export Fixed_CSA | 2033 | SA | CSA | 0 | 0 | 0 | Fixed export
FP2224_240606a | Step Change - Final | CDP14 | H2 Export Fixed_CSA | 2034 | SA | CSA | 14.9192 | 14.9192 | 1.7031 | Fixed export
FP2224_240606a | Step Change - Final | CDP14 | H2 Export Fixed_CSA | 2035 | SA | CSA | 14.9192 | 14.9192 | 1.7031 | Fixed export
FP2224_240606a | Step Change - Final | CDP14 | H2 Export Fixed_CSA | 2036 | SA | CSA | 14.9601 | 14.9601 | 1.7031 | Fixed export
FP2224_240606a | Step Change - Final | CDP14 | H2 Export Fixed_CSA | 2037 | SA | CSA | 14.9192 | 14.9192 | 1.7031 | Fixed export
FP2224_240606a | Step Change - Final | CDP14 | H2 Export Fixed_CSA | 2038 | SA | CSA | 14.9192 | 14.9192 | 1.7031 | Fixed export
FP2224_240606a | Step Change - Final | CDP14 | H2 Export Fixed_CSA | 2039 | SA | CSA | 14.9192 | 14.9192 | 1.7031 | Fixed export
FP2224_240606a | Step Change - Final | CDP14 | H2 Export Fixed_CSA | 2040 | SA | CSA | 14.9601 | 14.9601 | 1.7031 | Fixed export
FP2224_240606a | Step Change - Final | CDP14 | H2 Export Fixed_CSA | 2041 | SA | CSA | 14.9192 | 14.9192 | 1.7031 | Fixed export
FP2224_240606a | Step Change - Final | CDP14 | H2 Export Fixed_CSA | 2042 | SA | CSA | 14.9192 | 14.9192 | 1.7031 | Fixed export
FP2224_240606a | Step Change - Final | CDP14 | H2 Export Fixed_CSA | 2043 | SA | CSA | 14.9192 | 14.9192 | 1.7031 | Fixed export
FP2224_240606a | Step Change - Final | CDP14 | H2 Export Fixed_CSA | 2044 | SA | CSA | 29.3186 | 29.3186 | 3.3377 | Fixed export
FP2224_240606a | Step Change - Final | CDP14 | H2 Export Fixed_CSA | 2045 | SA | CSA | 39.597 | 39.597 | 4.5202 | Fixed export
FP2224_240606a | Step Change - Final | CDP14 | H2 Export Fixed_CSA | 2046 | SA | CSA | 39.597 | 39.597 | 4.5202 | Fixed export
FP2224_240606a | Step Change - Final | CDP14 | H2 Export Fixed_CSA | 2047 | SA | CSA | 47.9632 | 47.9632 | 5.4752 | Fixed export
FP2224_240606a | Step Change - Final | CDP14 | H2 Export Fixed_CSA | 2048 | SA | CSA | 48.0946 | 48.0946 | 5.4752 | Fixed export
FP2224_240606a | Step Change - Final | CDP14 | H2 Export Fixed_CSA | 2049 | SA | CSA | 47.9632 | 47.9632 | 5.4752 | Fixed export
FP2224_240606a | Step Change - Final | CDP14 | H2 Export Fixed_CSA | 2050 | SA | CSA | 47.9632 | 47.9632 | 5.4752 | Fixed export
FP2224_240606a | Step Change - Final | CDP14 | H2 Export Fixed_CSA | 2051 | SA | CSA | 47.9632 | 47.9632 | 5.4752 | Fixed export
FP2224_240606a | Step Change - Final | CDP14 | H2 Export Fixed_CSA | 2052 | SA | CSA | 48.0946 | 48.0946 | 5.4752 | Fixed export
FP2224_240606a | Step Change - Final | CDP14 | H2 Export Flex_CSA | 2025 | SA | CSA | 0 | 0 | 0 | Flexible export
FP2224_240606a | Step Change - Final | CDP14 | H2 Export Flex_CSA | 2026 | SA | CSA | 0 | 0 | 0 | Flexible export
FP2224_240606a | Step Change - Final | CDP14 | H2 Export Flex_CSA | 2027 | SA | CSA | 0 | 0 | 0 | Flexible export
FP2224_240606a | Step Change - Final | CDP14 | H2 Export Flex_CSA | 2028 | SA | CSA | 0 | 0 | 0 | Flexible export
FP2224_240606a | Step Change - Final | CDP14 | H2 Export Flex_CSA | 2029 | SA | CSA | 0 | 0 | 0 | Flexible export
FP2224_240606a | Step Change - Final | CDP14 | H2 Export Flex_CSA | 2030 | SA | CSA | 0 | 0 | 0 | Flexible export
FP2224_240606a | Step Change - Final | CDP14 | H2 Export Flex_CSA | 2031 | SA | CSA | 0 | 0 | 0 | Flexible export
FP2224_240606a | Step Change - Final | CDP14 | H2 Export Flex_CSA | 2032 | SA | CSA | 0 | 0 | 0 | Flexible export
FP2224_240606a | Step Change - Final | CDP14 | H2 Export Flex_CSA | 2033 | SA | CSA | 0 | 0 | 0 | Flexible export
FP2224_240606a | Step Change - Final | CDP14 | H2 Export Flex_CSA | 2034 | SA | CSA | 417.2525 | 745.962 | 85.1555 | Flexible export
FP2224_240606a | Step Change - Final | CDP14 | H2 Export Flex_CSA | 2035 | SA | CSA | 316.3613 | 745.962 | 85.1555 | Flexible export
FP2224_240606a | Step Change - Final | CDP14 | H2 Export Flex_CSA | 2036 | SA | CSA | 303.2224 | 748.0057 | 85.1555 | Flexible export
FP2224_240606a | Step Change - Final | CDP14 | H2 Export Flex_CSA | 2037 | SA | CSA | 294.3039 | 745.962 | 85.1555 | Flexible export
FP2224_240606a | Step Change - Final | CDP14 | H2 Export Flex_CSA | 2038 | SA | CSA | 297.7337 | 745.962 | 85.1555 | Flexible export
FP2224_240606a | Step Change - Final | CDP14 | H2 Export Flex_CSA | 2039 | SA | CSA | 268.1633 | 745.962 | 85.1555 | Flexible export
FP2224_240606a | Step Change - Final | CDP14 | H2 Export Flex_CSA | 2040 | SA | CSA | 305.2738 | 748.0057 | 85.1555 | Flexible export
FP2224_240606a | Step Change - Final | CDP14 | H2 Export Flex_CSA | 2041 | SA | CSA | 270.4438 | 745.962 | 85.1555 | Flexible export
FP2224_240606a | Step Change - Final | CDP14 | H2 Export Flex_CSA | 2042 | SA | CSA | 264.4552 | 745.962 | 85.1555 | Flexible export
FP2224_240606a | Step Change - Final | CDP14 | H2 Export Flex_CSA | 2043 | SA | CSA | 309.0856 | 745.962 | 85.1555 | Flexible export
FP2224_240606a | Step Change - Final | CDP14 | H2 Export Flex_CSA | 2044 | SA | CSA | 647.3785 | 1465.9322 | 166.8866 | Flexible export
FP2224_240606a | Step Change - Final | CDP14 | H2 Export Flex_CSA | 2045 | SA | CSA | 710.9042 | 1979.8478 | 226.01 | Flexible export
FP2224_240606a | Step Change - Final | CDP14 | H2 Export Flex_CSA | 2046 | SA | CSA | 696.1859 | 1979.8478 | 226.01 | Flexible export
FP2224_240606a | Step Change - Final | CDP14 | H2 Export Flex_CSA | 2047 | SA | CSA | 1061.4996 | 2398.158 | 273.7623 | Flexible export
FP2224_240606a | Step Change - Final | CDP14 | H2 Export Flex_CSA | 2048 | SA | CSA | 979.1699 | 2404.7283 | 273.7623 | Flexible export
FP2224_240606a | Step Change - Final | CDP14 | H2 Export Flex_CSA | 2049 | SA | CSA | 913.2443 | 2398.158 | 273.7623 | Flexible export
FP2224_240606a | Step Change - Final | CDP14 | H2 Export Flex_CSA | 2050 | SA | CSA | 1192.7872 | 2398.158 | 273.7623 | Flexible export
FP2224_240606a | Step Change - Final | CDP14 | H2 Export Flex_CSA | 2051 | SA | CSA | 991.2916 | 2398.158 | 273.7623 | Flexible export
FP2224_240606a | Step Change - Final | CDP14 | H2 Export Flex_CSA | 2052 | SA | CSA | 882.5658 | 2404.7283 | 273.7623 | Flexible export
FP2224_240606a | Step Change - Final | CDP14 | H2 GS&NH3 Fixed_CSA | 2025 | SA | CSA | 0 | 0 | 0 | Fixed green steel and ammonia
FP2224_240606a | Step Change - Final | CDP14 | H2 GS&NH3 Fixed_CSA | 2026 | SA | CSA | 0 | 0 | 0 | Fixed green steel and ammonia
FP2224_240606a | Step Change - Final | CDP14 | H2 GS&NH3 Fixed_CSA | 2027 | SA | CSA | 0 | 0 | 0 | Fixed green steel and ammonia
FP2224_240606a | Step Change - Final | CDP14 | H2 GS&NH3 Fixed_CSA | 2028 | SA | CSA | 0 | 0 | 0 | Fixed green steel and ammonia
FP2224_240606a | Step Change - Final | CDP14 | H2 GS&NH3 Fixed_CSA | 2029 | SA | CSA | 0 | 0 | 0 | Fixed green steel and ammonia
FP2224_240606a | Step Change - Final | CDP14 | H2 GS&NH3 Fixed_CSA | 2030 | SA | CSA | 0 | 0 | 0 | Fixed green steel and ammonia
FP2224_240606a | Step Change - Final | CDP14 | H2 GS&NH3 Fixed_CSA | 2031 | SA | CSA | 0 | 0 | 0 | Fixed green steel and ammonia
FP2224_240606a | Step Change - Final | CDP14 | H2 GS&NH3 Fixed_CSA | 2032 | SA | CSA | 0 | 0 | 0 | Fixed green steel and ammonia
FP2224_240606a | Step Change - Final | CDP14 | H2 GS&NH3 Fixed_CSA | 2033 | SA | CSA | 0 | 0 | 0 | Fixed green steel and ammonia
FP2224_240606a | Step Change - Final | CDP14 | H2 GS&NH3 Fixed_CSA | 2034 | SA | CSA | 53.5899 | 53.5899 | 6.1176 | Fixed green steel and ammonia
FP2224_240606a | Step Change - Final | CDP14 | H2 GS&NH3 Fixed_CSA | 2035 | SA | CSA | 41.1916 | 41.1916 | 4.7022 | Fixed green steel and ammonia
FP2224_240606a | Step Change - Final | CDP14 | H2 GS&NH3 Fixed_CSA | 2036 | SA | CSA | 40.1903 | 40.1903 | 4.5754 | Fixed green steel and ammonia
FP2224_240606a | Step Change - Final | CDP14 | H2 GS&NH3 Fixed_CSA | 2037 | SA | CSA | 39.5455 | 39.5455 | 4.5143 | Fixed green steel and ammonia
FP2224_240606a | Step Change - Final | CDP14 | H2 GS&NH3 Fixed_CSA | 2038 | SA | CSA | 40.6132 | 40.6132 | 4.6362 | Fixed green steel and ammonia
FP2224_240606a | Step Change - Final | CDP14 | H2 GS&NH3 Fixed_CSA | 2039 | SA | CSA | 37.0835 | 37.0835 | 4.2333 | Fixed green steel and ammonia
FP2224_240606a | Step Change - Final | CDP14 | H2 GS&NH3 Fixed_CSA | 2040 | SA | CSA | 42.974 | 42.974 | 4.8923 | Fixed green steel and ammonia
FP2224_240606a | Step Change - Final | CDP14 | H2 GS&NH3 Fixed_CSA | 2041 | SA | CSA | 38.1649 | 38.1649 | 4.3567 | Fixed green steel and ammonia
FP2224_240606a | Step Change - Final | CDP14 | H2 GS&NH3 Fixed_CSA | 2042 | SA | CSA | 37.0412 | 37.0412 | 4.2284 | Fixed green steel and ammonia
FP2224_240606a | Step Change - Final | CDP14 | H2 GS&NH3 Fixed_CSA | 2043 | SA | CSA | 42.9101 | 42.9101 | 4.8984 | Fixed green steel and ammonia
FP2224_240606a | Step Change - Final | CDP14 | H2 GS&NH3 Fixed_CSA | 2044 | SA | CSA | 89.45 | 89.45 | 10.1833 | Fixed green steel and ammonia
FP2224_240606a | Step Change - Final | CDP14 | H2 GS&NH3 Fixed_CSA | 2045 | SA | CSA | 97.3599 | 97.3599 | 11.1141 | Fixed green steel and ammonia
FP2224_240606a | Step Change - Final | CDP14 | H2 GS&NH3 Fixed_CSA | 2046 | SA | CSA | 94.6324 | 94.6324 | 10.8028 | Fixed green steel and ammonia
FP2224_240606a | Step Change - Final | CDP14 | H2 GS&NH3 Fixed_CSA | 2047 | SA | CSA | 143.0152 | 143.0152 | 16.3259 | Fixed green steel and ammonia
FP2224_240606a | Step Change - Final | CDP14 | H2 GS&NH3 Fixed_CSA | 2048 | SA | CSA | 131.2992 | 131.2992 | 14.9475 | Fixed green steel and ammonia
FP2224_240606a | Step Change - Final | CDP14 | H2 GS&NH3 Fixed_CSA | 2049 | SA | CSA | 121.3774 | 121.3774 | 13.8559 | Fixed green steel and ammonia
FP2224_240606a | Step Change - Final | CDP14 | H2 GS&NH3 Fixed_CSA | 2050 | SA | CSA | 157.3473 | 157.3473 | 17.962 | Fixed green steel and ammonia
FP2224_240606a | Step Change - Final | CDP14 | H2 GS&NH3 Fixed_CSA | 2051 | SA | CSA | 129.6121 | 129.6121 | 14.7959 | Fixed green steel and ammonia
FP2224_240606a | Step Change - Final | CDP14 | H2 GS&NH3 Fixed_CSA | 2052 | SA | CSA | 114.8505 | 114.8505 | 13.075 | Fixed green steel and ammonia
FP2224_240606a | Step Change - Final | CDP14 | Whyalla H2 load_fixed | 2025 | SA | CSA | 0 | 0 | 0 | Fixed domestic
FP2224_240606a | Step Change - Final | CDP14 | Whyalla H2 load_fixed | 2026 | SA | CSA | 24.6375 | 24.6375 | 2.8125 | Fixed domestic
FP2224_240606a | Step Change - Final | CDP14 | Whyalla H2 load_fixed | 2027 | SA | CSA | 73.9125 | 73.9125 | 8.4375 | Fixed domestic
FP2224_240606a | Step Change - Final | CDP14 | Whyalla H2 load_fixed | 2028 | SA | CSA | 98.82 | 98.82 | 11.25 | Fixed domestic
FP2224_240606a | Step Change - Final | CDP14 | Whyalla H2 load_fixed | 2029 | SA | CSA | 98.55 | 98.55 | 11.25 | Fixed domestic
FP2224_240606a | Step Change - Final | CDP14 | Whyalla H2 load_fixed | 2030 | SA | CSA | 98.55 | 98.55 | 11.25 | Fixed domestic
FP2224_240606a | Step Change - Final | CDP14 | Whyalla H2 load_fixed | 2031 | SA | CSA | 98.55 | 98.55 | 11.25 | Fixed domestic
FP2224_240606a | Step Change - Final | CDP14 | Whyalla H2 load_fixed | 2032 | SA | CSA | 98.82 | 98.82 | 11.25 | Fixed domestic
FP2224_240606a | Step Change - Final | CDP14 | Whyalla H2 load_fixed | 2033 | SA | CSA | 98.55 | 98.55 | 11.25 | Fixed domestic
FP2224_240606a | Step Change - Final | CDP14 | Whyalla H2 load_fixed | 2034 | SA | CSA | 98.55 | 98.55 | 11.25 | Fixed domestic
FP2224_240606a | Step Change - Final | CDP14 | Whyalla H2 load_fixed | 2035 | SA | CSA | 98.55 | 98.55 | 11.25 | Fixed domestic
FP2224_240606a | Step Change - Final | CDP14 | Whyalla H2 load_fixed | 2036 | SA | CSA | 98.82 | 98.82 | 11.25 | Fixed domestic
FP2224_240606a | Step Change - Final | CDP14 | Whyalla H2 load_fixed | 2037 | SA | CSA | 98.55 | 98.55 | 11.25 | Fixed domestic
FP2224_240606a | Step Change - Final | CDP14 | Whyalla H2 load_fixed | 2038 | SA | CSA | 98.55 | 98.55 | 11.25 | Fixed domestic
FP2224_240606a | Step Change - Final | CDP14 | Whyalla H2 load_fixed | 2039 | SA | CSA | 98.55 | 98.55 | 11.25 | Fixed domestic
FP2224_240606a | Step Change - Final | CDP14 | Whyalla H2 load_fixed | 2040 | SA | CSA | 98.82 | 98.82 | 11.25 | Fixed domestic
FP2224_240606a | Step Change - Final | CDP14 | Whyalla H2 load_fixed | 2041 | SA | CSA | 98.55 | 98.55 | 11.25 | Fixed domestic
FP2224_240606a | Step Change - Final | CDP14 | Whyalla H2 load_fixed | 2042 | SA | CSA | 98.55 | 98.55 | 11.25 | Fixed domestic
FP2224_240606a | Step Change - Final | CDP14 | Whyalla H2 load_fixed | 2043 | SA | CSA | 98.55 | 98.55 | 11.25 | Fixed domestic
FP2224_240606a | Step Change - Final | CDP14 | Whyalla H2 load_fixed | 2044 | SA | CSA | 98.82 | 98.82 | 11.25 | Fixed domestic
FP2224_240606a | Step Change - Final | CDP14 | Whyalla H2 load_fixed | 2045 | SA | CSA | 98.55 | 98.55 | 11.25 | Fixed domestic
FP2224_240606a | Step Change - Final | CDP14 | Whyalla H2 load_fixed | 2046 | SA | CSA | 98.55 | 98.55 | 11.25 | Fixed domestic
FP2224_240606a | Step Change - Final | CDP14 | Whyalla H2 load_fixed | 2047 | SA | CSA | 98.55 | 98.55 | 11.25 | Fixed domestic
FP2224_240606a | Step Change - Final | CDP14 | Whyalla H2 load_fixed | 2048 | SA | CSA | 98.82 | 98.82 | 11.25 | Fixed domestic
FP2224_240606a | Step Change - Final | CDP14 | Whyalla H2 load_fixed | 2049 | SA | CSA | 98.55 | 98.55 | 11.25 | Fixed domestic
FP2224_240606a | Step Change - Final | CDP14 | Whyalla H2 load_fixed | 2050 | SA | CSA | 98.55 | 98.55 | 11.25 | Fixed domestic
FP2224_240606a | Step Change - Final | CDP14 | Whyalla H2 load_fixed | 2051 | SA | CSA | 98.55 | 98.55 | 11.25 | Fixed domestic
FP2224_240606a | Step Change - Final | CDP14 | Whyalla H2 load_fixed | 2052 | SA | CSA | 98.82 | 98.82 | 11.25 | Fixed domestic
FP2224_240606a | Step Change - Final | CDP14 | Whyalla H2 load_flex | 2025 | SA | CSA | 0 | 0 | 0 | Flexible domestic
FP2224_240606a | Step Change - Final | CDP14 | Whyalla H2 load_flex | 2026 | SA | CSA | 344.5504 | 547.5 | 62.5 | Flexible domestic
FP2224_240606a | Step Change - Final | CDP14 | Whyalla H2 load_flex | 2027 | SA | CSA | 1027.5222 | 1642.5 | 187.5 | Flexible domestic
FP2224_240606a | Step Change - Final | CDP14 | Whyalla H2 load_flex | 2028 | SA | CSA | 1369.3318 | 2196 | 250 | Flexible domestic
FP2224_240606a | Step Change - Final | CDP14 | Whyalla H2 load_flex | 2029 | SA | CSA | 1381.7932 | 2190 | 250 | Flexible domestic
FP2224_240606a | Step Change - Final | CDP14 | Whyalla H2 load_flex | 2030 | SA | CSA | 1380.6196 | 2190 | 250 | Flexible domestic
FP2224_240606a | Step Change - Final | CDP14 | Whyalla H2 load_flex | 2031 | SA | CSA | 1379.039 | 2190 | 250 | Flexible domestic
FP2224_240606a | Step Change - Final | CDP14 | Whyalla H2 load_flex | 2032 | SA | CSA | 1304.1291 | 2196 | 250 | Flexible domestic
FP2224_240606a | Step Change - Final | CDP14 | Whyalla H2 load_flex | 2033 | SA | CSA | 1295.4087 | 2190 | 250 | Flexible domestic
FP2224_240606a | Step Change - Final | CDP14 | Whyalla H2 load_flex | 2034 | SA | CSA | 1295.8947 | 2190 | 250 | Flexible domestic
FP2224_240606a | Step Change - Final | CDP14 | Whyalla H2 load_flex | 2035 | SA | CSA | 1296.1512 | 2190 | 250 | Flexible domestic
FP2224_240606a | Step Change - Final | CDP14 | Whyalla H2 load_flex | 2036 | SA | CSA | 1296.4087 | 2196 | 250 | Flexible domestic
FP2224_240606a | Step Change - Final | CDP14 | Whyalla H2 load_flex | 2037 | SA | CSA | 1298.9976 | 2190 | 250 | Flexible domestic
FP2224_240606a | Step Change - Final | CDP14 | Whyalla H2 load_flex | 2038 | SA | CSA | 1298.9976 | 2190 | 250 | Flexible domestic
FP2224_240606a | Step Change - Final | CDP14 | Whyalla H2 load_flex | 2039 | SA | CSA | 1298.9976 | 2190 | 250 | Flexible domestic
FP2224_240606a | Step Change - Final | CDP14 | Whyalla H2 load_flex | 2040 | SA | CSA | 1298.9976 | 2196 | 250 | Flexible domestic
FP2224_240606a | Step Change - Final | CDP14 | Whyalla H2 load_flex | 2041 | SA | CSA | 1298.9976 | 2190 | 250 | Flexible domestic
FP2224_240606a | Step Change - Final | CDP14 | Whyalla H2 load_flex | 2042 | SA | CSA | 1298.9976 | 2190 | 250 | Flexible domestic
FP2224_240606a | Step Change - Final | CDP14 | Whyalla H2 load_flex | 2043 | SA | CSA | 1298.9976 | 2190 | 250 | Flexible domestic
FP2224_240606a | Step Change - Final | CDP14 | Whyalla H2 load_flex | 2044 | SA | CSA | 1298.9976 | 2196 | 250 | Flexible domestic
FP2224_240606a | Step Change - Final | CDP14 | Whyalla H2 load_flex | 2045 | SA | CSA | 1298.9976 | 2190 | 250 | Flexible domestic
FP2224_240606a | Step Change - Final | CDP14 | Whyalla H2 load_flex | 2046 | SA | CSA | 1298.9976 | 2190 | 250 | Flexible domestic
FP2224_240606a | Step Change - Final | CDP14 | Whyalla H2 load_flex | 2047 | SA | CSA | 1298.9976 | 2190 | 250 | Flexible domestic
FP2224_240606a | Step Change - Final | CDP14 | Whyalla H2 load_flex | 2048 | SA | CSA | 1298.9976 | 2196 | 250 | Flexible domestic
FP2224_240606a | Step Change - Final | CDP14 | Whyalla H2 load_flex | 2049 | SA | CSA | 1298.9976 | 2190 | 250 | Flexible domestic
FP2224_240606a | Step Change - Final | CDP14 | Whyalla H2 load_flex | 2050 | SA | CSA | 1298.9976 | 2190 | 250 | Flexible domestic
FP2224_240606a | Step Change - Final | CDP14 | Whyalla H2 load_flex | 2051 | SA | CSA | 1298.9976 | 2190 | 250 | Flexible domestic
FP2224_240606a | Step Change - Final | CDP14 | Whyalla H2 load_flex | 2052 | SA | CSA | 1298.9976 | 2196 | 250 | Flexible domestic
FP2224_240606a | Step Change - Final | CDP14 | H2 Domestic Fixed_SESA | 2025 | SA | SESA | 0.051851 | 0.051851 | 0.0059191 | Fixed domestic
FP2224_240606a | Step Change - Final | CDP14 | H2 Domestic Fixed_SESA | 2026 | SA | SESA | 1.7852 | 1.7852 | 0.20379 | Fixed domestic
FP2224_240606a | Step Change - Final | CDP14 | H2 Domestic Fixed_SESA | 2027 | SA | SESA | 4.7146 | 4.7146 | 0.5382 | Fixed domestic
FP2224_240606a | Step Change - Final | CDP14 | H2 Domestic Fixed_SESA | 2028 | SA | SESA | 6.0209 | 6.0209 | 0.68544 | Fixed domestic
FP2224_240606a | Step Change - Final | CDP14 | H2 Domestic Fixed_SESA | 2029 | SA | SESA | 6.0614 | 6.0614 | 0.69194 | Fixed domestic
FP2224_240606a | Step Change - Final | CDP14 | H2 Domestic Fixed_SESA | 2030 | SA | SESA | 6.0614 | 6.0614 | 0.69194 | Fixed domestic
FP2224_240606a | Step Change - Final | CDP14 | H2 Domestic Fixed_SESA | 2031 | SA | SESA | 6.0614 | 6.0614 | 0.69194 | Fixed domestic
FP2224_240606a | Step Change - Final | CDP14 | H2 Domestic Fixed_SESA | 2032 | SA | SESA | 10.446 | 10.446 | 1.1892 | Fixed domestic
FP2224_240606a | Step Change - Final | CDP14 | H2 Domestic Fixed_SESA | 2033 | SA | SESA | 11.1556 | 11.1556 | 1.2735 | Fixed domestic
FP2224_240606a | Step Change - Final | CDP14 | H2 Domestic Fixed_SESA | 2034 | SA | SESA | 11.1556 | 11.1556 | 1.2735 | Fixed domestic
FP2224_240606a | Step Change - Final | CDP14 | H2 Domestic Fixed_SESA | 2035 | SA | SESA | 11.1556 | 11.1556 | 1.2735 | Fixed domestic
FP2224_240606a | Step Change - Final | CDP14 | H2 Domestic Fixed_SESA | 2036 | SA | SESA | 11.1862 | 11.1862 | 1.2735 | Fixed domestic
FP2224_240606a | Step Change - Final | CDP14 | H2 Domestic Fixed_SESA | 2037 | SA | SESA | 15.8714 | 15.8714 | 1.8118 | Fixed domestic
FP2224_240606a | Step Change - Final | CDP14 | H2 Domestic Fixed_SESA | 2038 | SA | SESA | 18.5833 | 18.5833 | 2.1214 | Fixed domestic
FP2224_240606a | Step Change - Final | CDP14 | H2 Domestic Fixed_SESA | 2039 | SA | SESA | 19.5032 | 19.5032 | 2.2264 | Fixed domestic
FP2224_240606a | Step Change - Final | CDP14 | H2 Domestic Fixed_SESA | 2040 | SA | SESA | 19.5566 | 19.5566 | 2.2264 | Fixed domestic
FP2224_240606a | Step Change - Final | CDP14 | H2 Domestic Fixed_SESA | 2041 | SA | SESA | 19.5055 | 19.5055 | 2.2267 | Fixed domestic
FP2224_240606a | Step Change - Final | CDP14 | H2 Domestic Fixed_SESA | 2042 | SA | SESA | 21.1258 | 21.1258 | 2.4116 | Fixed domestic
FP2224_240606a | Step Change - Final | CDP14 | H2 Domestic Fixed_SESA | 2043 | SA | SESA | 21.6512 | 21.6512 | 2.4716 | Fixed domestic
FP2224_240606a | Step Change - Final | CDP14 | H2 Domestic Fixed_SESA | 2044 | SA | SESA | 21.7105 | 21.7105 | 2.4716 | Fixed domestic
FP2224_240606a | Step Change - Final | CDP14 | H2 Domestic Fixed_SESA | 2045 | SA | SESA | 23.3669 | 23.3669 | 2.6675 | Fixed domestic
FP2224_240606a | Step Change - Final | CDP14 | H2 Domestic Fixed_SESA | 2046 | SA | SESA | 23.3669 | 23.3669 | 2.6675 | Fixed domestic
FP2224_240606a | Step Change - Final | CDP14 | H2 Domestic Fixed_SESA | 2047 | SA | SESA | 23.3669 | 23.3669 | 2.6675 | Fixed domestic
FP2224_240606a | Step Change - Final | CDP14 | H2 Domestic Fixed_SESA | 2048 | SA | SESA | 23.4309 | 23.4309 | 2.6675 | Fixed domestic
FP2224_240606a | Step Change - Final | CDP14 | H2 Domestic Fixed_SESA | 2049 | SA | SESA | 23.3669 | 23.3669 | 2.6675 | Fixed domestic
FP2224_240606a | Step Change - Final | CDP14 | H2 Domestic Fixed_SESA | 2050 | SA | SESA | 23.315 | 23.315 | 2.6615 | Fixed domestic
FP2224_240606a | Step Change - Final | CDP14 | H2 Domestic Fixed_SESA | 2051 | SA | SESA | 42.0979 | 42.0979 | 4.8057 | Fixed domestic
FP2224_240606a | Step Change - Final | CDP14 | H2 Domestic Fixed_SESA | 2052 | SA | SESA | 39.2758 | 39.2758 | 4.4713 | Fixed domestic
FP2224_240606a | Step Change - Final | CDP14 | H2 Domestic Flex_SESA | 2025 | SA | SESA | 0.96736 | 1.1522 | 0.13153 | Flexible domestic
FP2224_240606a | Step Change - Final | CDP14 | H2 Domestic Flex_SESA | 2026 | SA | SESA | 31.9585 | 39.6718 | 4.5287 | Flexible domestic
FP2224_240606a | Step Change - Final | CDP14 | H2 Domestic Flex_SESA | 2027 | SA | SESA | 83.5925 | 104.7694 | 11.96 | Flexible domestic
FP2224_240606a | Step Change - Final | CDP14 | H2 Domestic Flex_SESA | 2028 | SA | SESA | 107.0134 | 133.798 | 15.232 | Flexible domestic
FP2224_240606a | Step Change - Final | CDP14 | H2 Domestic Flex_SESA | 2029 | SA | SESA | 92.981 | 134.6981 | 15.3765 | Flexible domestic
FP2224_240606a | Step Change - Final | CDP14 | H2 Domestic Flex_SESA | 2030 | SA | SESA | 91.9801 | 134.6981 | 15.3765 | Flexible domestic
FP2224_240606a | Step Change - Final | CDP14 | H2 Domestic Flex_SESA | 2031 | SA | SESA | 91.3412 | 134.6981 | 15.3765 | Flexible domestic
FP2224_240606a | Step Change - Final | CDP14 | H2 Domestic Flex_SESA | 2032 | SA | SESA | 154.7347 | 232.1335 | 26.4269 | Flexible domestic
FP2224_240606a | Step Change - Final | CDP14 | H2 Domestic Flex_SESA | 2033 | SA | SESA | 158.7315 | 247.902 | 28.2993 | Flexible domestic
FP2224_240606a | Step Change - Final | CDP14 | H2 Domestic Flex_SESA | 2034 | SA | SESA | 154.7863 | 247.902 | 28.2993 | Flexible domestic
FP2224_240606a | Step Change - Final | CDP14 | H2 Domestic Flex_SESA | 2035 | SA | SESA | 151.1255 | 247.902 | 28.2993 | Flexible domestic
FP2224_240606a | Step Change - Final | CDP14 | H2 Domestic Flex_SESA | 2036 | SA | SESA | 147.5502 | 248.5811 | 28.2993 | Flexible domestic
FP2224_240606a | Step Change - Final | CDP14 | H2 Domestic Flex_SESA | 2037 | SA | SESA | 144.4145 | 352.6982 | 40.2624 | Flexible domestic
FP2224_240606a | Step Change - Final | CDP14 | H2 Domestic Flex_SESA | 2038 | SA | SESA | 169.1088 | 412.9632 | 47.1419 | Flexible domestic
FP2224_240606a | Step Change - Final | CDP14 | H2 Domestic Flex_SESA | 2039 | SA | SESA | 177.0375 | 433.4047 | 49.4754 | Flexible domestic
FP2224_240606a | Step Change - Final | CDP14 | H2 Domestic Flex_SESA | 2040 | SA | SESA | 185.1045 | 434.5921 | 49.4754 | Flexible domestic
FP2224_240606a | Step Change - Final | CDP14 | H2 Domestic Flex_SESA | 2041 | SA | SESA | 191.4611 | 433.4563 | 49.4813 | Flexible domestic
FP2224_240606a | Step Change - Final | CDP14 | H2 Domestic Flex_SESA | 2042 | SA | SESA | 207.1901 | 469.4618 | 53.5915 | Flexible domestic
FP2224_240606a | Step Change - Final | CDP14 | H2 Domestic Flex_SESA | 2043 | SA | SESA | 223.9732 | 481.1371 | 54.9243 | Flexible domestic
FP2224_240606a | Step Change - Final | CDP14 | H2 Domestic Flex_SESA | 2044 | SA | SESA | 234.8601 | 482.4553 | 54.9243 | Flexible domestic
FP2224_240606a | Step Change - Final | CDP14 | H2 Domestic Flex_SESA | 2045 | SA | SESA | 253.3146 | 519.2644 | 59.2768 | Flexible domestic
FP2224_240606a | Step Change - Final | CDP14 | H2 Domestic Flex_SESA | 2046 | SA | SESA | 252.2245 | 519.2644 | 59.2768 | Flexible domestic
FP2224_240606a | Step Change - Final | CDP14 | H2 Domestic Flex_SESA | 2047 | SA | SESA | 251.3453 | 519.2644 | 59.2768 | Flexible domestic
FP2224_240606a | Step Change - Final | CDP14 | H2 Domestic Flex_SESA | 2048 | SA | SESA | 255.3221 | 520.687 | 59.2768 | Flexible domestic
FP2224_240606a | Step Change - Final | CDP14 | H2 Domestic Flex_SESA | 2049 | SA | SESA | 306.0295 | 519.2644 | 59.2768 | Flexible domestic
FP2224_240606a | Step Change - Final | CDP14 | H2 Domestic Flex_SESA | 2050 | SA | SESA | 304.0745 | 518.1121 | 59.1452 | Flexible domestic
FP2224_240606a | Step Change - Final | CDP14 | H2 Domestic Flex_SESA | 2051 | SA | SESA | 302.7417 | 935.5084 | 106.7932 | Flexible domestic
FP2224_240606a | Step Change - Final | CDP14 | H2 Domestic Flex_SESA | 2052 | SA | SESA | 301.4121 | 872.7954 | 99.362 | Flexible domestic
FP2224_240606a | Step Change - Final | CDP14 | H2 Domestic Fixed_TAS | 2025 | TAS | TAS | 0 | 0 | 0 | Fixed domestic
FP2224_240606a | Step Change - Final | CDP14 | H2 Domestic Fixed_TAS | 2026 | TAS | TAS | 0 | 0 | 0 | Fixed domestic
FP2224_240606a | Step Change - Final | CDP14 | H2 Domestic Fixed_TAS | 2027 | TAS | TAS | 0 | 0 | 0 | Fixed domestic
FP2224_240606a | Step Change - Final | CDP14 | H2 Domestic Fixed_TAS | 2028 | TAS | TAS | 0 | 0 | 0 | Fixed domestic
FP2224_240606a | Step Change - Final | CDP14 | H2 Domestic Fixed_TAS | 2029 | TAS | TAS | 8.5196 | 8.5196 | 0.97256 | Fixed domestic
FP2224_240606a | Step Change - Final | CDP14 | H2 Domestic Fixed_TAS | 2030 | TAS | TAS | 17.8931 | 17.8931 | 2.0426 | Fixed domestic
FP2224_240606a | Step Change - Final | CDP14 | H2 Domestic Fixed_TAS | 2031 | TAS | TAS | 29.3356 | 29.3356 | 3.3488 | Fixed domestic
FP2224_240606a | Step Change - Final | CDP14 | H2 Domestic Fixed_TAS | 2032 | TAS | TAS | 42.2085 | 42.2085 | 4.8052 | Fixed domestic
FP2224_240606a | Step Change - Final | CDP14 | H2 Domestic Fixed_TAS | 2033 | TAS | TAS | 62.4747 | 62.4747 | 7.1318 | Fixed domestic
FP2224_240606a | Step Change - Final | CDP14 | H2 Domestic Fixed_TAS | 2034 | TAS | TAS | 67.7649 | 67.7649 | 7.7357 | Fixed domestic
FP2224_240606a | Step Change - Final | CDP14 | H2 Domestic Fixed_TAS | 2035 | TAS | TAS | 67.7649 | 67.7649 | 7.7357 | Fixed domestic
FP2224_240606a | Step Change - Final | CDP14 | H2 Domestic Fixed_TAS | 2036 | TAS | TAS | 91.8423 | 91.8423 | 10.4556 | Fixed domestic
FP2224_240606a | Step Change - Final | CDP14 | H2 Domestic Fixed_TAS | 2037 | TAS | TAS | 91.5914 | 91.5914 | 10.4556 | Fixed domestic
FP2224_240606a | Step Change - Final | CDP14 | H2 Domestic Fixed_TAS | 2038 | TAS | TAS | 91.5914 | 91.5914 | 10.4556 | Fixed domestic
FP2224_240606a | Step Change - Final | CDP14 | H2 Domestic Fixed_TAS | 2039 | TAS | TAS | 91.5914 | 91.5914 | 10.4556 | Fixed domestic
FP2224_240606a | Step Change - Final | CDP14 | H2 Domestic Fixed_TAS | 2040 | TAS | TAS | 93.472 | 93.472 | 10.6412 | Fixed domestic
FP2224_240606a | Step Change - Final | CDP14 | H2 Domestic Fixed_TAS | 2041 | TAS | TAS | 124.6817 | 124.6817 | 14.2331 | Fixed domestic
FP2224_240606a | Step Change - Final | CDP14 | H2 Domestic Fixed_TAS | 2042 | TAS | TAS | 124.6817 | 124.6817 | 14.2331 | Fixed domestic
FP2224_240606a | Step Change - Final | CDP14 | H2 Domestic Fixed_TAS | 2043 | TAS | TAS | 124.6817 | 124.6817 | 14.2331 | Fixed domestic
FP2224_240606a | Step Change - Final | CDP14 | H2 Domestic Fixed_TAS | 2044 | TAS | TAS | 125.0233 | 125.0233 | 14.2331 | Fixed domestic
FP2224_240606a | Step Change - Final | CDP14 | H2 Domestic Fixed_TAS | 2045 | TAS | TAS | 124.6817 | 124.6817 | 14.2331 | Fixed domestic
FP2224_240606a | Step Change - Final | CDP14 | H2 Domestic Fixed_TAS | 2046 | TAS | TAS | 124.6817 | 124.6817 | 14.2331 | Fixed domestic
FP2224_240606a | Step Change - Final | CDP14 | H2 Domestic Fixed_TAS | 2047 | TAS | TAS | 124.6817 | 124.6817 | 14.2331 | Fixed domestic
FP2224_240606a | Step Change - Final | CDP14 | H2 Domestic Fixed_TAS | 2048 | TAS | TAS | 125.0233 | 125.0233 | 14.2331 | Fixed domestic
FP2224_240606a | Step Change - Final | CDP14 | H2 Domestic Fixed_TAS | 2049 | TAS | TAS | 124.6817 | 124.6817 | 14.2331 | Fixed domestic
FP2224_240606a | Step Change - Final | CDP14 | H2 Domestic Fixed_TAS | 2050 | TAS | TAS | 124.6817 | 124.6817 | 14.2331 | Fixed domestic
FP2224_240606a | Step Change - Final | CDP14 | H2 Domestic Fixed_TAS | 2051 | TAS | TAS | 124.6817 | 124.6817 | 14.2331 | Fixed domestic
FP2224_240606a | Step Change - Final | CDP14 | H2 Domestic Fixed_TAS | 2052 | TAS | TAS | 125.0233 | 125.0233 | 14.2331 | Fixed domestic
FP2224_240606a | Step Change - Final | CDP14 | H2 Domestic Flex_TAS | 2025 | TAS | TAS | 0 | 0 | 0 | Flexible domestic
FP2224_240606a | Step Change - Final | CDP14 | H2 Domestic Flex_TAS | 2026 | TAS | TAS | 0 | 0 | 0 | Flexible domestic
FP2224_240606a | Step Change - Final | CDP14 | H2 Domestic Flex_TAS | 2027 | TAS | TAS | 0 | 0 | 0 | Flexible domestic
FP2224_240606a | Step Change - Final | CDP14 | H2 Domestic Flex_TAS | 2028 | TAS | TAS | 0 | 0 | 0 | Flexible domestic
FP2224_240606a | Step Change - Final | CDP14 | H2 Domestic Flex_TAS | 2029 | TAS | TAS | 151.7358 | 189.3243 | 21.6124 | Flexible domestic
FP2224_240606a | Step Change - Final | CDP14 | H2 Domestic Flex_TAS | 2030 | TAS | TAS | 344.9369 | 397.6238 | 45.3908 | Flexible domestic
FP2224_240606a | Step Change - Final | CDP14 | H2 Domestic Flex_TAS | 2031 | TAS | TAS | 576.6354 | 651.9016 | 74.418 | Flexible domestic
FP2224_240606a | Step Change - Final | CDP14 | H2 Domestic Flex_TAS | 2032 | TAS | TAS | 838.553 | 937.9661 | 106.7812 | Flexible domestic
FP2224_240606a | Step Change - Final | CDP14 | H2 Domestic Flex_TAS | 2033 | TAS | TAS | 1245.5815 | 1388.326 | 158.4847 | Flexible domestic
FP2224_240606a | Step Change - Final | CDP14 | H2 Domestic Flex_TAS | 2034 | TAS | TAS | 1278.6915 | 1505.8863 | 171.9048 | Flexible domestic
FP2224_240606a | Step Change - Final | CDP14 | H2 Domestic Flex_TAS | 2035 | TAS | TAS | 1340.5828 | 1505.8863 | 171.9048 | Flexible domestic
FP2224_240606a | Step Change - Final | CDP14 | H2 Domestic Flex_TAS | 2036 | TAS | TAS | 1335.035 | 2040.9405 | 232.3475 | Flexible domestic
FP2224_240606a | Step Change - Final | CDP14 | H2 Domestic Flex_TAS | 2037 | TAS | TAS | 1315.7108 | 2035.3641 | 232.3475 | Flexible domestic
FP2224_240606a | Step Change - Final | CDP14 | H2 Domestic Flex_TAS | 2038 | TAS | TAS | 1338.4659 | 2035.3641 | 232.3475 | Flexible domestic
FP2224_240606a | Step Change - Final | CDP14 | H2 Domestic Flex_TAS | 2039 | TAS | TAS | 1353.7412 | 2035.3641 | 232.3475 | Flexible domestic
FP2224_240606a | Step Change - Final | CDP14 | H2 Domestic Flex_TAS | 2040 | TAS | TAS | 1343.494 | 2077.156 | 236.4704 | Flexible domestic
FP2224_240606a | Step Change - Final | CDP14 | H2 Domestic Flex_TAS | 2041 | TAS | TAS | 1355.3113 | 2770.7055 | 316.2906 | Flexible domestic
FP2224_240606a | Step Change - Final | CDP14 | H2 Domestic Flex_TAS | 2042 | TAS | TAS | 1402.5877 | 2770.7055 | 316.2906 | Flexible domestic
FP2224_240606a | Step Change - Final | CDP14 | H2 Domestic Flex_TAS | 2043 | TAS | TAS | 1423.2565 | 2770.7055 | 316.2906 | Flexible domestic
FP2224_240606a | Step Change - Final | CDP14 | H2 Domestic Flex_TAS | 2044 | TAS | TAS | 1443.0802 | 2778.2965 | 316.2906 | Flexible domestic
FP2224_240606a | Step Change - Final | CDP14 | H2 Domestic Flex_TAS | 2045 | TAS | TAS | 1488.4827 | 2770.7055 | 316.2906 | Flexible domestic
FP2224_240606a | Step Change - Final | CDP14 | H2 Domestic Flex_TAS | 2046 | TAS | TAS | 1488.4828 | 2770.7055 | 316.2906 | Flexible domestic
FP2224_240606a | Step Change - Final | CDP14 | H2 Domestic Flex_TAS | 2047 | TAS | TAS | 1496.7373 | 2770.7055 | 316.2906 | Flexible domestic
FP2224_240606a | Step Change - Final | CDP14 | H2 Domestic Flex_TAS | 2048 | TAS | TAS | 1529.8175 | 2778.2965 | 316.2906 | Flexible domestic
FP2224_240606a | Step Change - Final | CDP14 | H2 Domestic Flex_TAS | 2049 | TAS | TAS | 1561.5827 | 2770.7055 | 316.2906 | Flexible domestic
FP2224_240606a | Step Change - Final | CDP14 | H2 Domestic Flex_TAS | 2050 | TAS | TAS | 1569.7553 | 2770.7055 | 316.2906 | Flexible domestic
FP2224_240606a | Step Change - Final | CDP14 | H2 Domestic Flex_TAS | 2051 | TAS | TAS | 1569.7553 | 2770.7055 | 316.2906 | Flexible domestic
FP2224_240606a | Step Change - Final | CDP14 | H2 Domestic Flex_TAS | 2052 | TAS | TAS | 1569.7553 | 2778.2965 | 316.2906 | Flexible domestic
FP2224_240606a | Step Change - Final | CDP14 | H2 Export Fixed_TAS | 2025 | TAS | TAS | 0 | 0 | 0 | Fixed export
FP2224_240606a | Step Change - Final | CDP14 | H2 Export Fixed_TAS | 2026 | TAS | TAS | 0 | 0 | 0 | Fixed export
FP2224_240606a | Step Change - Final | CDP14 | H2 Export Fixed_TAS | 2027 | TAS | TAS | 0 | 0 | 0 | Fixed export
FP2224_240606a | Step Change - Final | CDP14 | H2 Export Fixed_TAS | 2028 | TAS | TAS | 4.7929 | 4.7929 | 0.54564 | Fixed export
FP2224_240606a | Step Change - Final | CDP14 | H2 Export Fixed_TAS | 2029 | TAS | TAS | 18.693 | 18.693 | 2.1339 | Fixed export
FP2224_240606a | Step Change - Final | CDP14 | H2 Export Fixed_TAS | 2030 | TAS | TAS | 33.7354 | 33.7354 | 3.8511 | Fixed export
FP2224_240606a | Step Change - Final | CDP14 | H2 Export Fixed_TAS | 2031 | TAS | TAS | 48.2473 | 48.2473 | 5.5077 | Fixed export
FP2224_240606a | Step Change - Final | CDP14 | H2 Export Fixed_TAS | 2032 | TAS | TAS | 48.3795 | 48.3795 | 5.5077 | Fixed export
FP2224_240606a | Step Change - Final | CDP14 | H2 Export Fixed_TAS | 2033 | TAS | TAS | 55.4028 | 55.4028 | 6.3245 | Fixed export
FP2224_240606a | Step Change - Final | CDP14 | H2 Export Fixed_TAS | 2034 | TAS | TAS | 64.1632 | 64.1632 | 7.3246 | Fixed export
FP2224_240606a | Step Change - Final | CDP14 | H2 Export Fixed_TAS | 2035 | TAS | TAS | 64.1632 | 64.1632 | 7.3246 | Fixed export
FP2224_240606a | Step Change - Final | CDP14 | H2 Export Fixed_TAS | 2036 | TAS | TAS | 64.339 | 64.339 | 7.3246 | Fixed export
FP2224_240606a | Step Change - Final | CDP14 | H2 Export Fixed_TAS | 2037 | TAS | TAS | 101.7782 | 101.7782 | 11.6185 | Fixed export
FP2224_240606a | Step Change - Final | CDP14 | H2 Export Fixed_TAS | 2038 | TAS | TAS | 113.6262 | 113.6262 | 12.971 | Fixed export
FP2224_240606a | Step Change - Final | CDP14 | H2 Export Fixed_TAS | 2039 | TAS | TAS | 113.6262 | 113.6262 | 12.971 | Fixed export
FP2224_240606a | Step Change - Final | CDP14 | H2 Export Fixed_TAS | 2040 | TAS | TAS | 123.6863 | 123.6863 | 14.0809 | Fixed export
FP2224_240606a | Step Change - Final | CDP14 | H2 Export Fixed_TAS | 2041 | TAS | TAS | 124.2839 | 124.2839 | 14.1877 | Fixed export
FP2224_240606a | Step Change - Final | CDP14 | H2 Export Fixed_TAS | 2042 | TAS | TAS | 143.3717 | 143.3717 | 16.3666 | Fixed export
FP2224_240606a | Step Change - Final | CDP14 | H2 Export Fixed_TAS | 2043 | TAS | TAS | 143.3717 | 143.3717 | 16.3666 | Fixed export
FP2224_240606a | Step Change - Final | CDP14 | H2 Export Fixed_TAS | 2044 | TAS | TAS | 143.7645 | 143.7645 | 16.3666 | Fixed export
FP2224_240606a | Step Change - Final | CDP14 | H2 Export Fixed_TAS | 2045 | TAS | TAS | 143.3717 | 143.3717 | 16.3666 | Fixed export
FP2224_240606a | Step Change - Final | CDP14 | H2 Export Fixed_TAS | 2046 | TAS | TAS | 143.3717 | 143.3717 | 16.3666 | Fixed export
FP2224_240606a | Step Change - Final | CDP14 | H2 Export Fixed_TAS | 2047 | TAS | TAS | 143.3717 | 143.3717 | 16.3666 | Fixed export
FP2224_240606a | Step Change - Final | CDP14 | H2 Export Fixed_TAS | 2048 | TAS | TAS | 143.7645 | 143.7645 | 16.3666 | Fixed export
FP2224_240606a | Step Change - Final | CDP14 | H2 Export Fixed_TAS | 2049 | TAS | TAS | 143.3717 | 143.3717 | 16.3666 | Fixed export
FP2224_240606a | Step Change - Final | CDP14 | H2 Export Fixed_TAS | 2050 | TAS | TAS | 153.9579 | 153.9579 | 17.5751 | Fixed export
FP2224_240606a | Step Change - Final | CDP14 | H2 Export Fixed_TAS | 2051 | TAS | TAS | 161.1631 | 161.1631 | 18.3976 | Fixed export
FP2224_240606a | Step Change - Final | CDP14 | H2 Export Fixed_TAS | 2052 | TAS | TAS | 161.6046 | 161.6046 | 18.3976 | Fixed export
FP2224_240606a | Step Change - Final | CDP14 | H2 Export Flex_TAS | 2025 | TAS | TAS | 0 | 0 | 0 | Flexible export
FP2224_240606a | Step Change - Final | CDP14 | H2 Export Flex_TAS | 2026 | TAS | TAS | 0 | 0 | 0 | Flexible export
FP2224_240606a | Step Change - Final | CDP14 | H2 Export Flex_TAS | 2027 | TAS | TAS | 0 | 0 | 0 | Flexible export
FP2224_240606a | Step Change - Final | CDP14 | H2 Export Flex_TAS | 2028 | TAS | TAS | 233.8897 | 239.6469 | 27.2822 | Flexible export
FP2224_240606a | Step Change - Final | CDP14 | H2 Export Flex_TAS | 2029 | TAS | TAS | 915.9594 | 934.6525 | 106.6955 | Flexible export
FP2224_240606a | Step Change - Final | CDP14 | H2 Export Flex_TAS | 2030 | TAS | TAS | 1076.5394 | 1686.7713 | 192.5538 | Flexible export
FP2224_240606a | Step Change - Final | CDP14 | H2 Export Flex_TAS | 2031 | TAS | TAS | 2039.1021 | 2412.3656 | 275.3842 | Flexible export
FP2224_240606a | Step Change - Final | CDP14 | H2 Export Flex_TAS | 2032 | TAS | TAS | 1480.9533 | 2418.9748 | 275.3842 | Flexible export
FP2224_240606a | Step Change - Final | CDP14 | H2 Export Flex_TAS | 2033 | TAS | TAS | 1714.3374 | 2770.1419 | 316.2262 | Flexible export
FP2224_240606a | Step Change - Final | CDP14 | H2 Export Flex_TAS | 2034 | TAS | TAS | 2232.8583 | 3208.1585 | 366.2281 | Flexible export
FP2224_240606a | Step Change - Final | CDP14 | H2 Export Flex_TAS | 2035 | TAS | TAS | 1300.5938 | 3208.1585 | 366.2281 | Flexible export
FP2224_240606a | Step Change - Final | CDP14 | H2 Export Flex_TAS | 2036 | TAS | TAS | 1338.991 | 3216.9479 | 366.2281 | Flexible export
FP2224_240606a | Step Change - Final | CDP14 | H2 Export Flex_TAS | 2037 | TAS | TAS | 2256.9523 | 5088.909 | 580.9257 | Flexible export
FP2224_240606a | Step Change - Final | CDP14 | H2 Export Flex_TAS | 2038 | TAS | TAS | 3704.0562 | 5681.3115 | 648.5515 | Flexible export
FP2224_240606a | Step Change - Final | CDP14 | H2 Export Flex_TAS | 2039 | TAS | TAS | 3179.9272 | 5681.3115 | 648.5515 | Flexible export
FP2224_240606a | Step Change - Final | CDP14 | H2 Export Flex_TAS | 2040 | TAS | TAS | 3055.0977 | 6184.3153 | 704.0432 | Flexible export
FP2224_240606a | Step Change - Final | CDP14 | H2 Export Flex_TAS | 2041 | TAS | TAS | 4176.4715 | 6214.193 | 709.3828 | Flexible export
FP2224_240606a | Step Change - Final | CDP14 | H2 Export Flex_TAS | 2042 | TAS | TAS | 2972.4534 | 7168.5847 | 818.3316 | Flexible export
FP2224_240606a | Step Change - Final | CDP14 | H2 Export Flex_TAS | 2043 | TAS | TAS | 3703.1569 | 7168.5847 | 818.3316 | Flexible export
FP2224_240606a | Step Change - Final | CDP14 | H2 Export Flex_TAS | 2044 | TAS | TAS | 3517.4312 | 7188.2246 | 818.3316 | Flexible export
FP2224_240606a | Step Change - Final | CDP14 | H2 Export Flex_TAS | 2045 | TAS | TAS | 3144.4782 | 7168.5847 | 818.3316 | Flexible export
FP2224_240606a | Step Change - Final | CDP14 | H2 Export Flex_TAS | 2046 | TAS | TAS | 2647.7127 | 7168.5847 | 818.3316 | Flexible export
FP2224_240606a | Step Change - Final | CDP14 | H2 Export Flex_TAS | 2047 | TAS | TAS | 2914.8897 | 7168.5847 | 818.3316 | Flexible export
FP2224_240606a | Step Change - Final | CDP14 | H2 Export Flex_TAS | 2048 | TAS | TAS | 4123.3331 | 7188.2246 | 818.3316 | Flexible export
FP2224_240606a | Step Change - Final | CDP14 | H2 Export Flex_TAS | 2049 | TAS | TAS | 3443.0546 | 7168.5847 | 818.3316 | Flexible export
FP2224_240606a | Step Change - Final | CDP14 | H2 Export Flex_TAS | 2050 | TAS | TAS | 4199.1765 | 7697.8954 | 878.7552 | Flexible export
FP2224_240606a | Step Change - Final | CDP14 | H2 Export Flex_TAS | 2051 | TAS | TAS | 4308.8246 | 8058.1535 | 919.8805 | Flexible export
FP2224_240606a | Step Change - Final | CDP14 | H2 Export Flex_TAS | 2052 | TAS | TAS | 4394.7955 | 8080.2306 | 919.8805 | Flexible export
FP2224_240606a | Step Change - Final | CDP14 | H2 GS&NH3 Fixed_TAS | 2025 | TAS | TAS | 0 | 0 | 0 | Fixed green steel and ammonia
FP2224_240606a | Step Change - Final | CDP14 | H2 GS&NH3 Fixed_TAS | 2026 | TAS | TAS | 0 | 0 | 0 | Fixed green steel and ammonia
FP2224_240606a | Step Change - Final | CDP14 | H2 GS&NH3 Fixed_TAS | 2027 | TAS | TAS | 0 | 0 | 0 | Fixed green steel and ammonia
FP2224_240606a | Step Change - Final | CDP14 | H2 GS&NH3 Fixed_TAS | 2028 | TAS | TAS | 27.4828 | 27.4828 | 3.1287 | Fixed green steel and ammonia
FP2224_240606a | Step Change - Final | CDP14 | H2 GS&NH3 Fixed_TAS | 2029 | TAS | TAS | 109.1103 | 109.1103 | 12.4555 | Fixed green steel and ammonia
FP2224_240606a | Step Change - Final | CDP14 | H2 GS&NH3 Fixed_TAS | 2030 | TAS | TAS | 130.1842 | 130.1842 | 14.8612 | Fixed green steel and ammonia
FP2224_240606a | Step Change - Final | CDP14 | H2 GS&NH3 Fixed_TAS | 2031 | TAS | TAS | 249.9819 | 249.9819 | 28.5367 | Fixed green steel and ammonia
FP2224_240606a | Step Change - Final | CDP14 | H2 GS&NH3 Fixed_TAS | 2032 | TAS | TAS | 184.8188 | 184.8188 | 21.0404 | Fixed green steel and ammonia
FP2224_240606a | Step Change - Final | CDP14 | H2 GS&NH3 Fixed_TAS | 2033 | TAS | TAS | 216.891 | 216.891 | 24.7592 | Fixed green steel and ammonia
FP2224_240606a | Step Change - Final | CDP14 | H2 GS&NH3 Fixed_TAS | 2034 | TAS | TAS | 286.7776 | 286.7776 | 32.7372 | Fixed green steel and ammonia
FP2224_240606a | Step Change - Final | CDP14 | H2 GS&NH3 Fixed_TAS | 2035 | TAS | TAS | 169.3429 | 169.3429 | 19.3314 | Fixed green steel and ammonia
FP2224_240606a | Step Change - Final | CDP14 | H2 GS&NH3 Fixed_TAS | 2036 | TAS | TAS | 177.4754 | 177.4754 | 20.2044 | Fixed green steel and ammonia
FP2224_240606a | Step Change - Final | CDP14 | H2 GS&NH3 Fixed_TAS | 2037 | TAS | TAS | 303.2656 | 303.2656 | 34.6194 | Fixed green steel and ammonia
FP2224_240606a | Step Change - Final | CDP14 | H2 GS&NH3 Fixed_TAS | 2038 | TAS | TAS | 505.2627 | 505.2627 | 57.6784 | Fixed green steel and ammonia
FP2224_240606a | Step Change - Final | CDP14 | H2 GS&NH3 Fixed_TAS | 2039 | TAS | TAS | 439.7421 | 439.7421 | 50.1989 | Fixed green steel and ammonia
FP2224_240606a | Step Change - Final | CDP14 | H2 GS&NH3 Fixed_TAS | 2040 | TAS | TAS | 430.0721 | 430.0721 | 48.9608 | Fixed green steel and ammonia
FP2224_240606a | Step Change - Final | CDP14 | H2 GS&NH3 Fixed_TAS | 2041 | TAS | TAS | 589.382 | 589.382 | 67.281 | Fixed green steel and ammonia
FP2224_240606a | Step Change - Final | CDP14 | H2 GS&NH3 Fixed_TAS | 2042 | TAS | TAS | 416.3397 | 416.3397 | 47.5274 | Fixed green steel and ammonia
FP2224_240606a | Step Change - Final | CDP14 | H2 GS&NH3 Fixed_TAS | 2043 | TAS | TAS | 514.1059 | 514.1059 | 58.6879 | Fixed green steel and ammonia
FP2224_240606a | Step Change - Final | CDP14 | H2 GS&NH3 Fixed_TAS | 2044 | TAS | TAS | 486.013 | 486.013 | 55.3293 | Fixed green steel and ammonia
FP2224_240606a | Step Change - Final | CDP14 | H2 GS&NH3 Fixed_TAS | 2045 | TAS | TAS | 430.6433 | 430.6433 | 49.1602 | Fixed green steel and ammonia
FP2224_240606a | Step Change - Final | CDP14 | H2 GS&NH3 Fixed_TAS | 2046 | TAS | TAS | 359.903 | 359.903 | 41.0848 | Fixed green steel and ammonia
FP2224_240606a | Step Change - Final | CDP14 | H2 GS&NH3 Fixed_TAS | 2047 | TAS | TAS | 392.7213 | 392.7213 | 44.8312 | Fixed green steel and ammonia
FP2224_240606a | Step Change - Final | CDP14 | H2 GS&NH3 Fixed_TAS | 2048 | TAS | TAS | 552.9076 | 552.9076 | 62.9448 | Fixed green steel and ammonia
FP2224_240606a | Step Change - Final | CDP14 | H2 GS&NH3 Fixed_TAS | 2049 | TAS | TAS | 457.6093 | 457.6093 | 52.2385 | Fixed green steel and ammonia
FP2224_240606a | Step Change - Final | CDP14 | H2 GS&NH3 Fixed_TAS | 2050 | TAS | TAS | 553.9372 | 553.9372 | 63.2348 | Fixed green steel and ammonia
FP2224_240606a | Step Change - Final | CDP14 | H2 GS&NH3 Fixed_TAS | 2051 | TAS | TAS | 563.382 | 563.382 | 64.313 | Fixed green steel and ammonia
FP2224_240606a | Step Change - Final | CDP14 | H2 GS&NH3 Fixed_TAS | 2052 | TAS | TAS | 571.9059 | 571.9059 | 65.1077 | Fixed green steel and ammonia
FP2224_240606a | Step Change - Final | CDP14 | H2 Domestic Fixed_VIC | 2025 | VIC | VIC | 2.6432 | 2.6432 | 0.30173 | Fixed domestic
FP2224_240606a | Step Change - Final | CDP14 | H2 Domestic Fixed_VIC | 2026 | VIC | VIC | 4.3385 | 4.3385 | 0.49527 | Fixed domestic
FP2224_240606a | Step Change - Final | CDP14 | H2 Domestic Fixed_VIC | 2027 | VIC | VIC | 4.3385 | 4.3385 | 0.49527 | Fixed domestic
FP2224_240606a | Step Change - Final | CDP14 | H2 Domestic Fixed_VIC | 2028 | VIC | VIC | 4.3504 | 4.3504 | 0.49527 | Fixed domestic
FP2224_240606a | Step Change - Final | CDP14 | H2 Domestic Fixed_VIC | 2029 | VIC | VIC | 10.6568 | 10.6568 | 1.2165 | Fixed domestic
FP2224_240606a | Step Change - Final | CDP14 | H2 Domestic Fixed_VIC | 2030 | VIC | VIC | 25.6048 | 25.6048 | 2.9229 | Fixed domestic
FP2224_240606a | Step Change - Final | CDP14 | H2 Domestic Fixed_VIC | 2031 | VIC | VIC | 37.0527 | 37.0527 | 4.2298 | Fixed domestic
FP2224_240606a | Step Change - Final | CDP14 | H2 Domestic Fixed_VIC | 2032 | VIC | VIC | 141.6879 | 141.6879 | 16.1302 | Fixed domestic
FP2224_240606a | Step Change - Final | CDP14 | H2 Domestic Fixed_VIC | 2033 | VIC | VIC | 310.0625 | 310.0625 | 35.3953 | Fixed domestic
FP2224_240606a | Step Change - Final | CDP14 | H2 Domestic Fixed_VIC | 2034 | VIC | VIC | 384.0324 | 384.0324 | 43.8393 | Fixed domestic
FP2224_240606a | Step Change - Final | CDP14 | H2 Domestic Fixed_VIC | 2035 | VIC | VIC | 468.5522 | 468.5522 | 53.4877 | Fixed domestic
FP2224_240606a | Step Change - Final | CDP14 | H2 Domestic Fixed_VIC | 2036 | VIC | VIC | 502.1108 | 502.1108 | 57.162 | Fixed domestic
FP2224_240606a | Step Change - Final | CDP14 | H2 Domestic Fixed_VIC | 2037 | VIC | VIC | 635.913 | 635.913 | 72.5928 | Fixed domestic
FP2224_240606a | Step Change - Final | CDP14 | H2 Domestic Fixed_VIC | 2038 | VIC | VIC | 635.913 | 635.913 | 72.5928 | Fixed domestic
FP2224_240606a | Step Change - Final | CDP14 | H2 Domestic Fixed_VIC | 2039 | VIC | VIC | 635.913 | 635.913 | 72.5928 | Fixed domestic
FP2224_240606a | Step Change - Final | CDP14 | H2 Domestic Fixed_VIC | 2040 | VIC | VIC | 637.6553 | 637.6553 | 72.5928 | Fixed domestic
FP2224_240606a | Step Change - Final | CDP14 | H2 Domestic Fixed_VIC | 2041 | VIC | VIC | 706.3388 | 706.3388 | 80.6323 | Fixed domestic
FP2224_240606a | Step Change - Final | CDP14 | H2 Domestic Fixed_VIC | 2042 | VIC | VIC | 706.3388 | 706.3388 | 80.6323 | Fixed domestic
FP2224_240606a | Step Change - Final | CDP14 | H2 Domestic Fixed_VIC | 2043 | VIC | VIC | 706.3388 | 706.3388 | 80.6323 | Fixed domestic
FP2224_240606a | Step Change - Final | CDP14 | H2 Domestic Fixed_VIC | 2044 | VIC | VIC | 778.8711 | 778.8711 | 88.6693 | Fixed domestic
FP2224_240606a | Step Change - Final | CDP14 | H2 Domestic Fixed_VIC | 2045 | VIC | VIC | 861.8242 | 861.8242 | 98.3818 | Fixed domestic
FP2224_240606a | Step Change - Final | CDP14 | H2 Domestic Fixed_VIC | 2046 | VIC | VIC | 883.8206 | 883.8206 | 100.8928 | Fixed domestic
FP2224_240606a | Step Change - Final | CDP14 | H2 Domestic Fixed_VIC | 2047 | VIC | VIC | 883.8206 | 883.8206 | 100.8928 | Fixed domestic
FP2224_240606a | Step Change - Final | CDP14 | H2 Domestic Fixed_VIC | 2048 | VIC | VIC | 886.242 | 886.242 | 100.8928 | Fixed domestic
FP2224_240606a | Step Change - Final | CDP14 | H2 Domestic Fixed_VIC | 2049 | VIC | VIC | 883.8206 | 883.8206 | 100.8928 | Fixed domestic
FP2224_240606a | Step Change - Final | CDP14 | H2 Domestic Fixed_VIC | 2050 | VIC | VIC | 881.1774 | 881.1774 | 100.591 | Fixed domestic
FP2224_240606a | Step Change - Final | CDP14 | H2 Domestic Fixed_VIC | 2051 | VIC | VIC | 1071.8984 | 1071.8984 | 122.3628 | Fixed domestic
FP2224_240606a | Step Change - Final | CDP14 | H2 Domestic Fixed_VIC | 2052 | VIC | VIC | 1074.8351 | 1074.8351 | 122.3628 | Fixed domestic
FP2224_240606a | Step Change - Final | CDP14 | H2 Domestic Flex_VIC | 2025 | VIC | VIC | 49.3127 | 58.7375 | 6.7052 | Flexible domestic
FP2224_240606a | Step Change - Final | CDP14 | H2 Domestic Flex_VIC | 2026 | VIC | VIC | 77.6668 | 96.4117 | 11.0059 | Flexible domestic
FP2224_240606a | Step Change - Final | CDP14 | H2 Domestic Flex_VIC | 2027 | VIC | VIC | 75.935 | 96.4117 | 11.0059 | Flexible domestic
FP2224_240606a | Step Change - Final | CDP14 | H2 Domestic Flex_VIC | 2028 | VIC | VIC | 74.2418 | 96.6759 | 11.0059 | Flexible domestic
FP2224_240606a | Step Change - Final | CDP14 | H2 Domestic Flex_VIC | 2029 | VIC | VIC | 135.9732 | 236.8185 | 27.0341 | Flexible domestic
FP2224_240606a | Step Change - Final | CDP14 | H2 Domestic Flex_VIC | 2030 | VIC | VIC | 339.854 | 568.995 | 64.9538 | Flexible domestic
FP2224_240606a | Step Change - Final | CDP14 | H2 Domestic Flex_VIC | 2031 | VIC | VIC | 728.3272 | 823.3932 | 93.9947 | Flexible domestic
FP2224_240606a | Step Change - Final | CDP14 | H2 Domestic Flex_VIC | 2032 | VIC | VIC | 2206.1575 | 3148.6198 | 358.4494 | Flexible domestic
FP2224_240606a | Step Change - Final | CDP14 | H2 Domestic Flex_VIC | 2033 | VIC | VIC | 5138.5985 | 6890.2788 | 786.5615 | Flexible domestic
FP2224_240606a | Step Change - Final | CDP14 | H2 Domestic Flex_VIC | 2034 | VIC | VIC | 5460.7032 | 8534.0543 | 974.2071 | Flexible domestic
FP2224_240606a | Step Change - Final | CDP14 | H2 Domestic Flex_VIC | 2035 | VIC | VIC | 6031.0888 | 10412.272 | 1188.6155 | Flexible domestic
FP2224_240606a | Step Change - Final | CDP14 | H2 Domestic Flex_VIC | 2036 | VIC | VIC | 6186.5022 | 11158.0174 | 1270.2661 | Flexible domestic
FP2224_240606a | Step Change - Final | CDP14 | H2 Domestic Flex_VIC | 2037 | VIC | VIC | 6356.5884 | 14131.4008 | 1613.1736 | Flexible domestic
FP2224_240606a | Step Change - Final | CDP14 | H2 Domestic Flex_VIC | 2038 | VIC | VIC | 6630.2659 | 14131.4008 | 1613.1736 | Flexible domestic
FP2224_240606a | Step Change - Final | CDP14 | H2 Domestic Flex_VIC | 2039 | VIC | VIC | 6926.888 | 14131.4008 | 1613.1736 | Flexible domestic
FP2224_240606a | Step Change - Final | CDP14 | H2 Domestic Flex_VIC | 2040 | VIC | VIC | 7113.6976 | 14170.1169 | 1613.1736 | Flexible domestic
FP2224_240606a | Step Change - Final | CDP14 | H2 Domestic Flex_VIC | 2041 | VIC | VIC | 7282.5376 | 15696.4167 | 1791.8284 | Flexible domestic
FP2224_240606a | Step Change - Final | CDP14 | H2 Domestic Flex_VIC | 2042 | VIC | VIC | 7829.0783 | 15696.4167 | 1791.8284 | Flexible domestic
FP2224_240606a | Step Change - Final | CDP14 | H2 Domestic Flex_VIC | 2043 | VIC | VIC | 8120.7705 | 15696.4167 | 1791.8284 | Flexible domestic
FP2224_240606a | Step Change - Final | CDP14 | H2 Domestic Flex_VIC | 2044 | VIC | VIC | 8425.6868 | 17308.2465 | 1970.4288 | Flexible domestic
FP2224_240606a | Step Change - Final | CDP14 | H2 Domestic Flex_VIC | 2045 | VIC | VIC | 9342.8156 | 19151.6479 | 2186.2612 | Flexible domestic
FP2224_240606a | Step Change - Final | CDP14 | H2 Domestic Flex_VIC | 2046 | VIC | VIC | 9525.5817 | 19640.4575 | 2242.0614 | Flexible domestic
FP2224_240606a | Step Change - Final | CDP14 | H2 Domestic Flex_VIC | 2047 | VIC | VIC | 9525.5817 | 19640.4575 | 2242.0614 | Flexible domestic
FP2224_240606a | Step Change - Final | CDP14 | H2 Domestic Flex_VIC | 2048 | VIC | VIC | 9778.0776 | 19694.267 | 2242.0614 | Flexible domestic
FP2224_240606a | Step Change - Final | CDP14 | H2 Domestic Flex_VIC | 2049 | VIC | VIC | 10174.9416 | 19640.4575 | 2242.0614 | Flexible domestic
FP2224_240606a | Step Change - Final | CDP14 | H2 Domestic Flex_VIC | 2050 | VIC | VIC | 10473.6123 | 19581.72 | 2235.3562 | Flexible domestic
FP2224_240606a | Step Change - Final | CDP14 | H2 Domestic Flex_VIC | 2051 | VIC | VIC | 10477.0069 | 23819.9641 | 2719.174 | Flexible domestic
FP2224_240606a | Step Change - Final | CDP14 | H2 Domestic Flex_VIC | 2052 | VIC | VIC | 10573.0105 | 23885.2243 | 2719.174 | Flexible domestic
FP2225_240606a | Step Change - Final | CDP15 | H2 Domestic Fixed_SNSW | 2025 | NSW | SNSW | 2.0229 | 2.0229 | 0.23092 | Fixed domestic
FP2225_240606a | Step Change - Final | CDP15 | H2 Domestic Fixed_SNSW | 2026 | NSW | SNSW | 4.893 | 4.893 | 0.55857 | Fixed domestic
FP2225_240606a | Step Change - Final | CDP15 | H2 Domestic Fixed_SNSW | 2027 | NSW | SNSW | 9.2583 | 9.2583 | 1.0569 | Fixed domestic
FP2225_240606a | Step Change - Final | CDP15 | H2 Domestic Fixed_SNSW | 2028 | NSW | SNSW | 16.1253 | 16.1253 | 1.8358 | Fixed domestic
FP2225_240606a | Step Change - Final | CDP15 | H2 Domestic Fixed_SNSW | 2029 | NSW | SNSW | 35.2785 | 35.2785 | 4.0272 | Fixed domestic
FP2225_240606a | Step Change - Final | CDP15 | H2 Domestic Fixed_SNSW | 2030 | NSW | SNSW | 37.0577 | 37.0577 | 4.2303 | Fixed domestic
FP2225_240606a | Step Change - Final | CDP15 | H2 Domestic Fixed_SNSW | 2031 | NSW | SNSW | 37.0577 | 37.0577 | 4.2303 | Fixed domestic
FP2225_240606a | Step Change - Final | CDP15 | H2 Domestic Fixed_SNSW | 2032 | NSW | SNSW | 37.1592 | 37.1592 | 4.2303 | Fixed domestic
FP2225_240606a | Step Change - Final | CDP15 | H2 Domestic Fixed_SNSW | 2033 | NSW | SNSW | 37.0577 | 37.0577 | 4.2303 | Fixed domestic
FP2225_240606a | Step Change - Final | CDP15 | H2 Domestic Fixed_SNSW | 2034 | NSW | SNSW | 45.4849 | 45.4849 | 5.1923 | Fixed domestic
FP2225_240606a | Step Change - Final | CDP15 | H2 Domestic Fixed_SNSW | 2035 | NSW | SNSW | 52.7806 | 52.7806 | 6.0252 | Fixed domestic
FP2225_240606a | Step Change - Final | CDP15 | H2 Domestic Fixed_SNSW | 2036 | NSW | SNSW | 78.3893 | 78.3893 | 8.9241 | Fixed domestic
FP2225_240606a | Step Change - Final | CDP15 | H2 Domestic Fixed_SNSW | 2037 | NSW | SNSW | 134.7734 | 134.7734 | 15.3851 | Fixed domestic
FP2225_240606a | Step Change - Final | CDP15 | H2 Domestic Fixed_SNSW | 2038 | NSW | SNSW | 181.122 | 181.122 | 20.676 | Fixed domestic
FP2225_240606a | Step Change - Final | CDP15 | H2 Domestic Fixed_SNSW | 2039 | NSW | SNSW | 195.4463 | 195.4463 | 22.3112 | Fixed domestic
FP2225_240606a | Step Change - Final | CDP15 | H2 Domestic Fixed_SNSW | 2040 | NSW | SNSW | 195.9818 | 195.9818 | 22.3112 | Fixed domestic
FP2225_240606a | Step Change - Final | CDP15 | H2 Domestic Fixed_SNSW | 2041 | NSW | SNSW | 195.4463 | 195.4463 | 22.3112 | Fixed domestic
FP2225_240606a | Step Change - Final | CDP15 | H2 Domestic Fixed_SNSW | 2042 | NSW | SNSW | 220.2504 | 220.2504 | 25.1427 | Fixed domestic
FP2225_240606a | Step Change - Final | CDP15 | H2 Domestic Fixed_SNSW | 2043 | NSW | SNSW | 225.4316 | 225.4316 | 25.7342 | Fixed domestic
FP2225_240606a | Step Change - Final | CDP15 | H2 Domestic Fixed_SNSW | 2044 | NSW | SNSW | 226.0492 | 226.0492 | 25.7342 | Fixed domestic
FP2225_240606a | Step Change - Final | CDP15 | H2 Domestic Fixed_SNSW | 2045 | NSW | SNSW | 230.2728 | 230.2728 | 26.2869 | Fixed domestic
FP2225_240606a | Step Change - Final | CDP15 | H2 Domestic Fixed_SNSW | 2046 | NSW | SNSW | 274.5462 | 274.5462 | 31.3409 | Fixed domestic
FP2225_240606a | Step Change - Final | CDP15 | H2 Domestic Fixed_SNSW | 2047 | NSW | SNSW | 274.5462 | 274.5462 | 31.3409 | Fixed domestic
FP2225_240606a | Step Change - Final | CDP15 | H2 Domestic Fixed_SNSW | 2048 | NSW | SNSW | 275.2984 | 275.2984 | 31.3409 | Fixed domestic
FP2225_240606a | Step Change - Final | CDP15 | H2 Domestic Fixed_SNSW | 2049 | NSW | SNSW | 317.6112 | 317.6112 | 36.257 | Fixed domestic
FP2225_240606a | Step Change - Final | CDP15 | H2 Domestic Fixed_SNSW | 2050 | NSW | SNSW | 398.003 | 398.003 | 45.4341 | Fixed domestic
FP2225_240606a | Step Change - Final | CDP15 | H2 Domestic Fixed_SNSW | 2051 | NSW | SNSW | 398.332 | 398.332 | 45.4717 | Fixed domestic
FP2225_240606a | Step Change - Final | CDP15 | H2 Domestic Fixed_SNSW | 2052 | NSW | SNSW | 399.4777 | 399.4777 | 45.4779 | Fixed domestic
FP2225_240606a | Step Change - Final | CDP15 | H2 Domestic Flex_SNSW | 2025 | NSW | SNSW | 37.7398 | 44.9527 | 5.1316 | Flexible domestic
FP2225_240606a | Step Change - Final | CDP15 | H2 Domestic Flex_SNSW | 2026 | NSW | SNSW | 87.5934 | 108.7341 | 12.4126 | Flexible domestic
FP2225_240606a | Step Change - Final | CDP15 | H2 Domestic Flex_SNSW | 2027 | NSW | SNSW | 164.1535 | 205.7394 | 23.4862 | Flexible domestic
FP2225_240606a | Step Change - Final | CDP15 | H2 Domestic Flex_SNSW | 2028 | NSW | SNSW | 286.6057 | 358.3408 | 40.7947 | Flexible domestic
FP2225_240606a | Step Change - Final | CDP15 | H2 Domestic Flex_SNSW | 2029 | NSW | SNSW | 463.0706 | 783.9659 | 89.4938 | Flexible domestic
FP2225_240606a | Step Change - Final | CDP15 | H2 Domestic Flex_SNSW | 2030 | NSW | SNSW | 714.3856 | 823.5035 | 94.0072 | Flexible domestic
FP2225_240606a | Step Change - Final | CDP15 | H2 Domestic Flex_SNSW | 2031 | NSW | SNSW | 705.0512 | 823.5035 | 94.0072 | Flexible domestic
FP2225_240606a | Step Change - Final | CDP15 | H2 Domestic Flex_SNSW | 2032 | NSW | SNSW | 688.327 | 825.7597 | 94.0072 | Flexible domestic
FP2225_240606a | Step Change - Final | CDP15 | H2 Domestic Flex_SNSW | 2033 | NSW | SNSW | 679.6146 | 823.5035 | 94.0072 | Flexible domestic
FP2225_240606a | Step Change - Final | CDP15 | H2 Domestic Flex_SNSW | 2034 | NSW | SNSW | 902.77 | 1010.7756 | 115.3853 | Flexible domestic
FP2225_240606a | Step Change - Final | CDP15 | H2 Domestic Flex_SNSW | 2035 | NSW | SNSW | 1044.1517 | 1172.9031 | 133.893 | Flexible domestic
FP2225_240606a | Step Change - Final | CDP15 | H2 Domestic Flex_SNSW | 2036 | NSW | SNSW | 1137.1846 | 1741.984 | 198.3133 | Flexible domestic
FP2225_240606a | Step Change - Final | CDP15 | H2 Domestic Flex_SNSW | 2037 | NSW | SNSW | 1226.3064 | 2994.964 | 341.8909 | Flexible domestic
FP2225_240606a | Step Change - Final | CDP15 | H2 Domestic Flex_SNSW | 2038 | NSW | SNSW | 1318.5708 | 4024.9331 | 459.4673 | Flexible domestic
FP2225_240606a | Step Change - Final | CDP15 | H2 Domestic Flex_SNSW | 2039 | NSW | SNSW | 1419.3082 | 4343.252 | 495.805 | Flexible domestic
FP2225_240606a | Step Change - Final | CDP15 | H2 Domestic Flex_SNSW | 2040 | NSW | SNSW | 1501.0671 | 4355.1513 | 495.805 | Flexible domestic
FP2225_240606a | Step Change - Final | CDP15 | H2 Domestic Flex_SNSW | 2041 | NSW | SNSW | 1596.298 | 4343.252 | 495.805 | Flexible domestic
FP2225_240606a | Step Change - Final | CDP15 | H2 Domestic Flex_SNSW | 2042 | NSW | SNSW | 1800.0793 | 4894.4529 | 558.7275 | Flexible domestic
FP2225_240606a | Step Change - Final | CDP15 | H2 Domestic Flex_SNSW | 2043 | NSW | SNSW | 1921.6001 | 5009.5902 | 571.871 | Flexible domestic
FP2225_240606a | Step Change - Final | CDP15 | H2 Domestic Flex_SNSW | 2044 | NSW | SNSW | 2036.6493 | 5023.3151 | 571.871 | Flexible domestic
FP2225_240606a | Step Change - Final | CDP15 | H2 Domestic Flex_SNSW | 2045 | NSW | SNSW | 2254.4803 | 5117.1735 | 584.1522 | Flexible domestic
FP2225_240606a | Step Change - Final | CDP15 | H2 Domestic Flex_SNSW | 2046 | NSW | SNSW | 2293.1573 | 6101.0263 | 696.4642 | Flexible domestic
FP2225_240606a | Step Change - Final | CDP15 | H2 Domestic Flex_SNSW | 2047 | NSW | SNSW | 2393.7037 | 6101.0263 | 696.4642 | Flexible domestic
FP2225_240606a | Step Change - Final | CDP15 | H2 Domestic Flex_SNSW | 2048 | NSW | SNSW | 2528.3165 | 6117.7415 | 696.4642 | Flexible domestic
FP2225_240606a | Step Change - Final | CDP15 | H2 Domestic Flex_SNSW | 2049 | NSW | SNSW | 2864.8602 | 7058.0274 | 805.7109 | Flexible domestic
FP2225_240606a | Step Change - Final | CDP15 | H2 Domestic Flex_SNSW | 2050 | NSW | SNSW | 2865.401 | 8844.5121 | 1009.6475 | Flexible domestic
FP2225_240606a | Step Change - Final | CDP15 | H2 Domestic Flex_SNSW | 2051 | NSW | SNSW | 2865.7925 | 8851.8219 | 1010.4819 | Flexible domestic
FP2225_240606a | Step Change - Final | CDP15 | H2 Domestic Flex_SNSW | 2052 | NSW | SNSW | 2866.1004 | 8877.2818 | 1010.6195 | Flexible domestic
FP2225_240606a | Step Change - Final | CDP15 | H2 Domestic Fixed_SNW | 2025 | NSW | SNW | 6.2832 | 6.2832 | 0.71726 | Fixed domestic
FP2225_240606a | Step Change - Final | CDP15 | H2 Domestic Fixed_SNW | 2026 | NSW | SNW | 16.0302 | 16.0302 | 1.8299 | Fixed domestic
FP2225_240606a | Step Change - Final | CDP15 | H2 Domestic Fixed_SNW | 2027 | NSW | SNW | 32.05 | 32.05 | 3.6587 | Fixed domestic
FP2225_240606a | Step Change - Final | CDP15 | H2 Domestic Fixed_SNW | 2028 | NSW | SNW | 56.3046 | 56.3046 | 6.4099 | Fixed domestic
FP2225_240606a | Step Change - Final | CDP15 | H2 Domestic Fixed_SNW | 2029 | NSW | SNW | 133.4354 | 133.4354 | 15.2323 | Fixed domestic
FP2225_240606a | Step Change - Final | CDP15 | H2 Domestic Fixed_SNW | 2030 | NSW | SNW | 133.4354 | 133.4354 | 15.2323 | Fixed domestic
FP2225_240606a | Step Change - Final | CDP15 | H2 Domestic Fixed_SNW | 2031 | NSW | SNW | 133.4354 | 133.4354 | 15.2323 | Fixed domestic
FP2225_240606a | Step Change - Final | CDP15 | H2 Domestic Fixed_SNW | 2032 | NSW | SNW | 134.5386 | 134.5386 | 15.3163 | Fixed domestic
FP2225_240606a | Step Change - Final | CDP15 | H2 Domestic Fixed_SNW | 2033 | NSW | SNW | 134.171 | 134.171 | 15.3163 | Fixed domestic
FP2225_240606a | Step Change - Final | CDP15 | H2 Domestic Fixed_SNW | 2034 | NSW | SNW | 204.726 | 204.726 | 23.3705 | Fixed domestic
FP2225_240606a | Step Change - Final | CDP15 | H2 Domestic Fixed_SNW | 2035 | NSW | SNW | 230.8144 | 230.8144 | 26.3487 | Fixed domestic
FP2225_240606a | Step Change - Final | CDP15 | H2 Domestic Fixed_SNW | 2036 | NSW | SNW | 262.073 | 262.073 | 29.8353 | Fixed domestic
FP2225_240606a | Step Change - Final | CDP15 | H2 Domestic Fixed_SNW | 2037 | NSW | SNW | 433.9331 | 433.9331 | 49.5357 | Fixed domestic
FP2225_240606a | Step Change - Final | CDP15 | H2 Domestic Fixed_SNW | 2038 | NSW | SNW | 516.5211 | 516.5211 | 58.9636 | Fixed domestic
FP2225_240606a | Step Change - Final | CDP15 | H2 Domestic Fixed_SNW | 2039 | NSW | SNW | 516.5211 | 516.5211 | 58.9636 | Fixed domestic
FP2225_240606a | Step Change - Final | CDP15 | H2 Domestic Fixed_SNW | 2040 | NSW | SNW | 517.9362 | 517.9362 | 58.9636 | Fixed domestic
FP2225_240606a | Step Change - Final | CDP15 | H2 Domestic Fixed_SNW | 2041 | NSW | SNW | 516.5211 | 516.5211 | 58.9636 | Fixed domestic
FP2225_240606a | Step Change - Final | CDP15 | H2 Domestic Fixed_SNW | 2042 | NSW | SNW | 594.5457 | 594.5457 | 67.8705 | Fixed domestic
FP2225_240606a | Step Change - Final | CDP15 | H2 Domestic Fixed_SNW | 2043 | NSW | SNW | 594.5457 | 594.5457 | 67.8705 | Fixed domestic
FP2225_240606a | Step Change - Final | CDP15 | H2 Domestic Fixed_SNW | 2044 | NSW | SNW | 596.1746 | 596.1746 | 67.8705 | Fixed domestic
FP2225_240606a | Step Change - Final | CDP15 | H2 Domestic Fixed_SNW | 2045 | NSW | SNW | 594.5457 | 594.5457 | 67.8705 | Fixed domestic
FP2225_240606a | Step Change - Final | CDP15 | H2 Domestic Fixed_SNW | 2046 | NSW | SNW | 720.7999 | 720.7999 | 82.2831 | Fixed domestic
FP2225_240606a | Step Change - Final | CDP15 | H2 Domestic Fixed_SNW | 2047 | NSW | SNW | 720.7999 | 720.7999 | 82.2831 | Fixed domestic
FP2225_240606a | Step Change - Final | CDP15 | H2 Domestic Fixed_SNW | 2048 | NSW | SNW | 722.7747 | 722.7747 | 82.2831 | Fixed domestic
FP2225_240606a | Step Change - Final | CDP15 | H2 Domestic Fixed_SNW | 2049 | NSW | SNW | 720.7999 | 720.7999 | 82.2831 | Fixed domestic
FP2225_240606a | Step Change - Final | CDP15 | H2 Domestic Fixed_SNW | 2050 | NSW | SNW | 1136.305 | 1136.305 | 129.7152 | Fixed domestic
FP2225_240606a | Step Change - Final | CDP15 | H2 Domestic Fixed_SNW | 2051 | NSW | SNW | 1252.8006 | 1252.8006 | 143.0138 | Fixed domestic
FP2225_240606a | Step Change - Final | CDP15 | H2 Domestic Fixed_SNW | 2052 | NSW | SNW | 1240.1692 | 1240.1692 | 141.185 | Fixed domestic
FP2225_240606a | Step Change - Final | CDP15 | H2 Domestic Flex_SNW | 2025 | NSW | SNW | 117.2229 | 139.6271 | 15.9392 | Flexible domestic
FP2225_240606a | Step Change - Final | CDP15 | H2 Domestic Flex_SNW | 2026 | NSW | SNW | 286.9664 | 356.2259 | 40.6651 | Flexible domestic
FP2225_240606a | Step Change - Final | CDP15 | H2 Domestic Flex_SNW | 2027 | NSW | SNW | 568.2623 | 712.2233 | 81.304 | Flexible domestic
FP2225_240606a | Step Change - Final | CDP15 | H2 Domestic Flex_SNW | 2028 | NSW | SNW | 1000.7373 | 1251.2137 | 142.4424 | Flexible domestic
FP2225_240606a | Step Change - Final | CDP15 | H2 Domestic Flex_SNW | 2029 | NSW | SNW | 1633.3482 | 2965.2303 | 338.4966 | Flexible domestic
FP2225_240606a | Step Change - Final | CDP15 | H2 Domestic Flex_SNW | 2030 | NSW | SNW | 2362.0469 | 2965.2303 | 338.4966 | Flexible domestic
FP2225_240606a | Step Change - Final | CDP15 | H2 Domestic Flex_SNW | 2031 | NSW | SNW | 2302.7833 | 2965.2303 | 338.4966 | Flexible domestic
FP2225_240606a | Step Change - Final | CDP15 | H2 Domestic Flex_SNW | 2032 | NSW | SNW | 2252.4391 | 2989.7462 | 340.3627 | Flexible domestic
FP2225_240606a | Step Change - Final | CDP15 | H2 Domestic Flex_SNW | 2033 | NSW | SNW | 2195.5787 | 2981.5775 | 340.3627 | Flexible domestic
FP2225_240606a | Step Change - Final | CDP15 | H2 Domestic Flex_SNW | 2034 | NSW | SNW | 2922.7587 | 4549.4656 | 519.3454 | Flexible domestic
FP2225_240606a | Step Change - Final | CDP15 | H2 Domestic Flex_SNW | 2035 | NSW | SNW | 3372.4721 | 5129.2078 | 585.526 | Flexible domestic
FP2225_240606a | Step Change - Final | CDP15 | H2 Domestic Flex_SNW | 2036 | NSW | SNW | 3665.9341 | 5823.8453 | 663.0061 | Flexible domestic
FP2225_240606a | Step Change - Final | CDP15 | H2 Domestic Flex_SNW | 2037 | NSW | SNW | 3948.3681 | 9642.9576 | 1100.7943 | Flexible domestic
FP2225_240606a | Step Change - Final | CDP15 | H2 Domestic Flex_SNW | 2038 | NSW | SNW | 4238.2061 | 11478.2471 | 1310.3022 | Flexible domestic
FP2225_240606a | Step Change - Final | CDP15 | H2 Domestic Flex_SNW | 2039 | NSW | SNW | 4553.5505 | 11478.2471 | 1310.3022 | Flexible domestic
FP2225_240606a | Step Change - Final | CDP15 | H2 Domestic Flex_SNW | 2040 | NSW | SNW | 4806.7558 | 11509.6943 | 1310.3022 | Flexible domestic
FP2225_240606a | Step Change - Final | CDP15 | H2 Domestic Flex_SNW | 2041 | NSW | SNW | 5101.731 | 11478.2471 | 1310.3022 | Flexible domestic
FP2225_240606a | Step Change - Final | CDP15 | H2 Domestic Flex_SNW | 2042 | NSW | SNW | 5743.2461 | 13212.1259 | 1508.2335 | Flexible domestic
FP2225_240606a | Step Change - Final | CDP15 | H2 Domestic Flex_SNW | 2043 | NSW | SNW | 6087.2869 | 13212.1259 | 1508.2335 | Flexible domestic
FP2225_240606a | Step Change - Final | CDP15 | H2 Domestic Flex_SNW | 2044 | NSW | SNW | 6442.1326 | 13248.3235 | 1508.2335 | Flexible domestic
FP2225_240606a | Step Change - Final | CDP15 | H2 Domestic Flex_SNW | 2045 | NSW | SNW | 7120.2062 | 13212.1259 | 1508.2335 | Flexible domestic
FP2225_240606a | Step Change - Final | CDP15 | H2 Domestic Flex_SNW | 2046 | NSW | SNW | 7231.3373 | 16017.7757 | 1828.5132 | Flexible domestic
FP2225_240606a | Step Change - Final | CDP15 | H2 Domestic Flex_SNW | 2047 | NSW | SNW | 7541.382 | 16017.7757 | 1828.5132 | Flexible domestic
FP2225_240606a | Step Change - Final | CDP15 | H2 Domestic Flex_SNW | 2048 | NSW | SNW | 7959.4481 | 16061.6601 | 1828.5132 | Flexible domestic
FP2225_240606a | Step Change - Final | CDP15 | H2 Domestic Flex_SNW | 2049 | NSW | SNW | 9013.9671 | 16017.7757 | 1828.5132 | Flexible domestic
FP2225_240606a | Step Change - Final | CDP15 | H2 Domestic Flex_SNW | 2050 | NSW | SNW | 9013.4262 | 25251.2213 | 2882.5595 | Flexible domestic
FP2225_240606a | Step Change - Final | CDP15 | H2 Domestic Flex_SNW | 2051 | NSW | SNW | 9013.0347 | 27840.0137 | 3178.0838 | Flexible domestic
FP2225_240606a | Step Change - Final | CDP15 | H2 Domestic Flex_SNW | 2052 | NSW | SNW | 9012.7268 | 27559.3151 | 3137.4448 | Flexible domestic
FP2225_240606a | Step Change - Final | CDP15 | H2 Domestic Fixed_CQ | 2025 | QLD | CQ | 0.77029 | 0.77029 | 0.087932 | Fixed domestic
FP2225_240606a | Step Change - Final | CDP15 | H2 Domestic Fixed_CQ | 2026 | QLD | CQ | 0.78418 | 0.78418 | 0.089518 | Fixed domestic
FP2225_240606a | Step Change - Final | CDP15 | H2 Domestic Fixed_CQ | 2027 | QLD | CQ | 0.78418 | 0.78418 | 0.089518 | Fixed domestic
FP2225_240606a | Step Change - Final | CDP15 | H2 Domestic Fixed_CQ | 2028 | QLD | CQ | 0.78633 | 0.78633 | 0.089518 | Fixed domestic
FP2225_240606a | Step Change - Final | CDP15 | H2 Domestic Fixed_CQ | 2029 | QLD | CQ | 16.2857 | 16.2857 | 1.8591 | Fixed domestic
FP2225_240606a | Step Change - Final | CDP15 | H2 Domestic Fixed_CQ | 2030 | QLD | CQ | 110.2794 | 110.2794 | 12.589 | Fixed domestic
FP2225_240606a | Step Change - Final | CDP15 | H2 Domestic Fixed_CQ | 2031 | QLD | CQ | 110.2794 | 110.2794 | 12.589 | Fixed domestic
FP2225_240606a | Step Change - Final | CDP15 | H2 Domestic Fixed_CQ | 2032 | QLD | CQ | 149.7742 | 149.7742 | 17.0508 | Fixed domestic
FP2225_240606a | Step Change - Final | CDP15 | H2 Domestic Fixed_CQ | 2033 | QLD | CQ | 211.3222 | 211.3222 | 24.1235 | Fixed domestic
FP2225_240606a | Step Change - Final | CDP15 | H2 Domestic Fixed_CQ | 2034 | QLD | CQ | 225.3789 | 225.3789 | 25.7282 | Fixed domestic
FP2225_240606a | Step Change - Final | CDP15 | H2 Domestic Fixed_CQ | 2035 | QLD | CQ | 264.218 | 264.218 | 30.1619 | Fixed domestic
FP2225_240606a | Step Change - Final | CDP15 | H2 Domestic Fixed_CQ | 2036 | QLD | CQ | 366.5353 | 366.5353 | 41.7276 | Fixed domestic
FP2225_240606a | Step Change - Final | CDP15 | H2 Domestic Fixed_CQ | 2037 | QLD | CQ | 430.4067 | 430.4067 | 49.1332 | Fixed domestic
FP2225_240606a | Step Change - Final | CDP15 | H2 Domestic Fixed_CQ | 2038 | QLD | CQ | 487.8983 | 487.8983 | 55.6962 | Fixed domestic
FP2225_240606a | Step Change - Final | CDP15 | H2 Domestic Fixed_CQ | 2039 | QLD | CQ | 561.8395 | 561.8395 | 64.1369 | Fixed domestic
FP2225_240606a | Step Change - Final | CDP15 | H2 Domestic Fixed_CQ | 2040 | QLD | CQ | 644.1074 | 644.1074 | 73.3273 | Fixed domestic
FP2225_240606a | Step Change - Final | CDP15 | H2 Domestic Fixed_CQ | 2041 | QLD | CQ | 670.3618 | 670.3618 | 76.5253 | Fixed domestic
FP2225_240606a | Step Change - Final | CDP15 | H2 Domestic Fixed_CQ | 2042 | QLD | CQ | 685.0364 | 685.0364 | 78.2005 | Fixed domestic
FP2225_240606a | Step Change - Final | CDP15 | H2 Domestic Fixed_CQ | 2043 | QLD | CQ | 685.0364 | 685.0364 | 78.2005 | Fixed domestic
FP2225_240606a | Step Change - Final | CDP15 | H2 Domestic Fixed_CQ | 2044 | QLD | CQ | 1022.9648 | 1022.9648 | 116.4577 | Fixed domestic
FP2225_240606a | Step Change - Final | CDP15 | H2 Domestic Fixed_CQ | 2045 | QLD | CQ | 1020.1698 | 1020.1698 | 116.4577 | Fixed domestic
FP2225_240606a | Step Change - Final | CDP15 | H2 Domestic Fixed_CQ | 2046 | QLD | CQ | 1140.2828 | 1140.2828 | 130.1693 | Fixed domestic
FP2225_240606a | Step Change - Final | CDP15 | H2 Domestic Fixed_CQ | 2047 | QLD | CQ | 1140.2828 | 1140.2828 | 130.1693 | Fixed domestic
FP2225_240606a | Step Change - Final | CDP15 | H2 Domestic Fixed_CQ | 2048 | QLD | CQ | 1165.7115 | 1165.7115 | 132.7085 | Fixed domestic
FP2225_240606a | Step Change - Final | CDP15 | H2 Domestic Fixed_CQ | 2049 | QLD | CQ | 1162.5265 | 1162.5265 | 132.7085 | Fixed domestic
FP2225_240606a | Step Change - Final | CDP15 | H2 Domestic Fixed_CQ | 2050 | QLD | CQ | 1360.455 | 1360.455 | 155.3031 | Fixed domestic
FP2225_240606a | Step Change - Final | CDP15 | H2 Domestic Fixed_CQ | 2051 | QLD | CQ | 1360.4412 | 1360.4412 | 155.3015 | Fixed domestic
FP2225_240606a | Step Change - Final | CDP15 | H2 Domestic Fixed_CQ | 2052 | QLD | CQ | 1364.1684 | 1364.1684 | 155.3015 | Fixed domestic
FP2225_240606a | Step Change - Final | CDP15 | H2 Domestic Flex_CQ | 2025 | QLD | CQ | 14.3708 | 17.1175 | 1.954 | Flexible domestic
FP2225_240606a | Step Change - Final | CDP15 | H2 Domestic Flex_CQ | 2026 | QLD | CQ | 14.0381 | 17.4263 | 1.9893 | Flexible domestic
FP2225_240606a | Step Change - Final | CDP15 | H2 Domestic Flex_CQ | 2027 | QLD | CQ | 13.7071 | 17.4263 | 1.9893 | Flexible domestic
FP2225_240606a | Step Change - Final | CDP15 | H2 Domestic Flex_CQ | 2028 | QLD | CQ | 13.378 | 17.474 | 1.9893 | Flexible domestic
FP2225_240606a | Step Change - Final | CDP15 | H2 Domestic Flex_CQ | 2029 | QLD | CQ | 290.0512 | 361.9036 | 41.3132 | Flexible domestic
FP2225_240606a | Step Change - Final | CDP15 | H2 Domestic Flex_CQ | 2030 | QLD | CQ | 1223.6382 | 2450.6533 | 279.7549 | Flexible domestic
FP2225_240606a | Step Change - Final | CDP15 | H2 Domestic Flex_CQ | 2031 | QLD | CQ | 2139.1355 | 2450.6533 | 279.7549 | Flexible domestic
FP2225_240606a | Step Change - Final | CDP15 | H2 Domestic Flex_CQ | 2032 | QLD | CQ | 2975.5544 | 3328.3158 | 378.9066 | Flexible domestic
FP2225_240606a | Step Change - Final | CDP15 | H2 Domestic Flex_CQ | 2033 | QLD | CQ | 4213.2127 | 4696.0498 | 536.0787 | Flexible domestic
FP2225_240606a | Step Change - Final | CDP15 | H2 Domestic Flex_CQ | 2034 | QLD | CQ | 4107.3433 | 5008.4195 | 571.7374 | Flexible domestic
FP2225_240606a | Step Change - Final | CDP15 | H2 Domestic Flex_CQ | 2035 | QLD | CQ | 4903.1335 | 5871.511 | 670.2638 | Flexible domestic
FP2225_240606a | Step Change - Final | CDP15 | H2 Domestic Flex_CQ | 2036 | QLD | CQ | 5268.7378 | 8145.229 | 927.2802 | Flexible domestic
FP2225_240606a | Step Change - Final | CDP15 | H2 Domestic Flex_CQ | 2037 | QLD | CQ | 5631.4499 | 9564.5927 | 1091.8485 | Flexible domestic
FP2225_240606a | Step Change - Final | CDP15 | H2 Domestic Flex_CQ | 2038 | QLD | CQ | 5959.3581 | 10842.1839 | 1237.6922 | Flexible domestic
FP2225_240606a | Step Change - Final | CDP15 | H2 Domestic Flex_CQ | 2039 | QLD | CQ | 6126.8387 | 12485.3232 | 1425.2652 | Flexible domestic
FP2225_240606a | Step Change - Final | CDP15 | H2 Domestic Flex_CQ | 2040 | QLD | CQ | 6988.4402 | 14313.4978 | 1629.4966 | Flexible domestic
FP2225_240606a | Step Change - Final | CDP15 | H2 Domestic Flex_CQ | 2041 | QLD | CQ | 7292.7102 | 14896.9282 | 1700.5626 | Flexible domestic
FP2225_240606a | Step Change - Final | CDP15 | H2 Domestic Flex_CQ | 2042 | QLD | CQ | 7838.2063 | 15223.0321 | 1737.7891 | Flexible domestic
FP2225_240606a | Step Change - Final | CDP15 | H2 Domestic Flex_CQ | 2043 | QLD | CQ | 8282.7345 | 15223.0321 | 1737.7891 | Flexible domestic
FP2225_240606a | Step Change - Final | CDP15 | H2 Domestic Flex_CQ | 2044 | QLD | CQ | 8745.5086 | 22732.5514 | 2587.9498 | Flexible domestic
FP2225_240606a | Step Change - Final | CDP15 | H2 Domestic Flex_CQ | 2045 | QLD | CQ | 9101.0625 | 22670.4406 | 2587.9498 | Flexible domestic
FP2225_240606a | Step Change - Final | CDP15 | H2 Domestic Flex_CQ | 2046 | QLD | CQ | 9519.1664 | 25339.6173 | 2892.6504 | Flexible domestic
FP2225_240606a | Step Change - Final | CDP15 | H2 Domestic Flex_CQ | 2047 | QLD | CQ | 9941.8575 | 25339.6173 | 2892.6504 | Flexible domestic
FP2225_240606a | Step Change - Final | CDP15 | H2 Domestic Flex_CQ | 2048 | QLD | CQ | 10235.71 | 25904.7005 | 2949.0779 | Flexible domestic
FP2225_240606a | Step Change - Final | CDP15 | H2 Domestic Flex_CQ | 2049 | QLD | CQ | 10749.4871 | 25833.9226 | 2949.0779 | Flexible domestic
FP2225_240606a | Step Change - Final | CDP15 | H2 Domestic Flex_CQ | 2050 | QLD | CQ | 11141.4954 | 30232.3344 | 3451.1797 | Flexible domestic
FP2225_240606a | Step Change - Final | CDP15 | H2 Domestic Flex_CQ | 2051 | QLD | CQ | 11389.9383 | 30232.0256 | 3451.1445 | Flexible domestic
FP2225_240606a | Step Change - Final | CDP15 | H2 Domestic Flex_CQ | 2052 | QLD | CQ | 11876.6643 | 30314.8531 | 3451.1445 | Flexible domestic
FP2225_240606a | Step Change - Final | CDP15 | H2 Export Fixed_NQ | 2025 | QLD | NQ | 0 | 0 | 0 | Fixed export
FP2225_240606a | Step Change - Final | CDP15 | H2 Export Fixed_NQ | 2026 | QLD | NQ | 0 | 0 | 0 | Fixed export
FP2225_240606a | Step Change - Final | CDP15 | H2 Export Fixed_NQ | 2027 | QLD | NQ | 0 | 0 | 0 | Fixed export
FP2225_240606a | Step Change - Final | CDP15 | H2 Export Fixed_NQ | 2028 | QLD | NQ | 0 | 0 | 0 | Fixed export
FP2225_240606a | Step Change - Final | CDP15 | H2 Export Fixed_NQ | 2029 | QLD | NQ | 0 | 0 | 0 | Fixed export
FP2225_240606a | Step Change - Final | CDP15 | H2 Export Fixed_NQ | 2030 | QLD | NQ | 44.5369 | 44.5369 | 5.0841 | Fixed export
FP2225_240606a | Step Change - Final | CDP15 | H2 Export Fixed_NQ | 2031 | QLD | NQ | 44.5369 | 44.5369 | 5.0841 | Fixed export
FP2225_240606a | Step Change - Final | CDP15 | H2 Export Fixed_NQ | 2032 | QLD | NQ | 72.1145 | 72.1145 | 8.2098 | Fixed export
FP2225_240606a | Step Change - Final | CDP15 | H2 Export Fixed_NQ | 2033 | QLD | NQ | 79.0824 | 79.0824 | 9.0277 | Fixed export
FP2225_240606a | Step Change - Final | CDP15 | H2 Export Fixed_NQ | 2034 | QLD | NQ | 79.0824 | 79.0824 | 9.0277 | Fixed export
FP2225_240606a | Step Change - Final | CDP15 | H2 Export Fixed_NQ | 2035 | QLD | NQ | 102.5639 | 102.5639 | 11.7082 | Fixed export
FP2225_240606a | Step Change - Final | CDP15 | H2 Export Fixed_NQ | 2036 | QLD | NQ | 114.5885 | 114.5885 | 13.0451 | Fixed export
FP2225_240606a | Step Change - Final | CDP15 | H2 Export Fixed_NQ | 2037 | QLD | NQ | 126.5942 | 126.5942 | 14.4514 | Fixed export
FP2225_240606a | Step Change - Final | CDP15 | H2 Export Fixed_NQ | 2038 | QLD | NQ | 126.5942 | 126.5942 | 14.4514 | Fixed export
FP2225_240606a | Step Change - Final | CDP15 | H2 Export Fixed_NQ | 2039 | QLD | NQ | 126.5942 | 126.5942 | 14.4514 | Fixed export
FP2225_240606a | Step Change - Final | CDP15 | H2 Export Fixed_NQ | 2040 | QLD | NQ | 134.011 | 134.011 | 15.2563 | Fixed export
FP2225_240606a | Step Change - Final | CDP15 | H2 Export Fixed_NQ | 2041 | QLD | NQ | 133.6448 | 133.6448 | 15.2563 | Fixed export
FP2225_240606a | Step Change - Final | CDP15 | H2 Export Fixed_NQ | 2042 | QLD | NQ | 138.4374 | 138.4374 | 15.8034 | Fixed export
FP2225_240606a | Step Change - Final | CDP15 | H2 Export Fixed_NQ | 2043 | QLD | NQ | 138.4374 | 138.4374 | 15.8034 | Fixed export
FP2225_240606a | Step Change - Final | CDP15 | H2 Export Fixed_NQ | 2044 | QLD | NQ | 157.3987 | 157.3987 | 17.9188 | Fixed export
FP2225_240606a | Step Change - Final | CDP15 | H2 Export Fixed_NQ | 2045 | QLD | NQ | 156.9687 | 156.9687 | 17.9188 | Fixed export
FP2225_240606a | Step Change - Final | CDP15 | H2 Export Fixed_NQ | 2046 | QLD | NQ | 184.173 | 184.173 | 21.0243 | Fixed export
FP2225_240606a | Step Change - Final | CDP15 | H2 Export Fixed_NQ | 2047 | QLD | NQ | 184.173 | 184.173 | 21.0243 | Fixed export
FP2225_240606a | Step Change - Final | CDP15 | H2 Export Fixed_NQ | 2048 | QLD | NQ | 184.6775 | 184.6775 | 21.0243 | Fixed export
FP2225_240606a | Step Change - Final | CDP15 | H2 Export Fixed_NQ | 2049 | QLD | NQ | 184.173 | 184.173 | 21.0243 | Fixed export
FP2225_240606a | Step Change - Final | CDP15 | H2 Export Fixed_NQ | 2050 | QLD | NQ | 184.173 | 184.173 | 21.0243 | Fixed export
FP2225_240606a | Step Change - Final | CDP15 | H2 Export Fixed_NQ | 2051 | QLD | NQ | 196.0994 | 196.0994 | 22.3858 | Fixed export
FP2225_240606a | Step Change - Final | CDP15 | H2 Export Fixed_NQ | 2052 | QLD | NQ | 271.8892 | 271.8892 | 30.9528 | Fixed export
FP2225_240606a | Step Change - Final | CDP15 | H2 Export Flex_NQ | 2025 | QLD | NQ | 0 | 0 | 0 | Flexible export
FP2225_240606a | Step Change - Final | CDP15 | H2 Export Flex_NQ | 2026 | QLD | NQ | 0 | 0 | 0 | Flexible export
FP2225_240606a | Step Change - Final | CDP15 | H2 Export Flex_NQ | 2027 | QLD | NQ | 0 | 0 | 0 | Flexible export
FP2225_240606a | Step Change - Final | CDP15 | H2 Export Flex_NQ | 2028 | QLD | NQ | 0 | 0 | 0 | Flexible export
FP2225_240606a | Step Change - Final | CDP15 | H2 Export Flex_NQ | 2029 | QLD | NQ | 0 | 0 | 0 | Flexible export
FP2225_240606a | Step Change - Final | CDP15 | H2 Export Flex_NQ | 2030 | QLD | NQ | 1274.241 | 2226.8448 | 254.206 | Flexible export
FP2225_240606a | Step Change - Final | CDP15 | H2 Export Flex_NQ | 2031 | QLD | NQ | 1467.9896 | 2226.8448 | 254.206 | Flexible export
FP2225_240606a | Step Change - Final | CDP15 | H2 Export Flex_NQ | 2032 | QLD | NQ | 2792.9809 | 3605.7236 | 410.4877 | Flexible export
FP2225_240606a | Step Change - Final | CDP15 | H2 Export Flex_NQ | 2033 | QLD | NQ | 2992.314 | 3954.1204 | 451.3836 | Flexible export
FP2225_240606a | Step Change - Final | CDP15 | H2 Export Flex_NQ | 2034 | QLD | NQ | 2463.8852 | 3954.1204 | 451.3836 | Flexible export
FP2225_240606a | Step Change - Final | CDP15 | H2 Export Flex_NQ | 2035 | QLD | NQ | 3389.8962 | 5128.1974 | 585.4107 | Flexible export
FP2225_240606a | Step Change - Final | CDP15 | H2 Export Flex_NQ | 2036 | QLD | NQ | 3728.058 | 5729.427 | 652.2572 | Flexible export
FP2225_240606a | Step Change - Final | CDP15 | H2 Export Flex_NQ | 2037 | QLD | NQ | 3184.4883 | 6329.7111 | 722.5698 | Flexible export
FP2225_240606a | Step Change - Final | CDP15 | H2 Export Flex_NQ | 2038 | QLD | NQ | 2072.7813 | 6329.7111 | 722.5698 | Flexible export
FP2225_240606a | Step Change - Final | CDP15 | H2 Export Flex_NQ | 2039 | QLD | NQ | 2499.7991 | 6329.7111 | 722.5698 | Flexible export
FP2225_240606a | Step Change - Final | CDP15 | H2 Export Flex_NQ | 2040 | QLD | NQ | 3041.1274 | 6700.5483 | 762.8129 | Flexible export
FP2225_240606a | Step Change - Final | CDP15 | H2 Export Flex_NQ | 2041 | QLD | NQ | 2178.228 | 6682.2408 | 762.8129 | Flexible export
FP2225_240606a | Step Change - Final | CDP15 | H2 Export Flex_NQ | 2042 | QLD | NQ | 3388.2348 | 6921.872 | 790.168 | Flexible export
FP2225_240606a | Step Change - Final | CDP15 | H2 Export Flex_NQ | 2043 | QLD | NQ | 3064.3069 | 6921.872 | 790.168 | Flexible export
FP2225_240606a | Step Change - Final | CDP15 | H2 Export Flex_NQ | 2044 | QLD | NQ | 3333.3447 | 7869.9364 | 895.9399 | Flexible export
FP2225_240606a | Step Change - Final | CDP15 | H2 Export Flex_NQ | 2045 | QLD | NQ | 3653.1137 | 7848.4338 | 895.9399 | Flexible export
FP2225_240606a | Step Change - Final | CDP15 | H2 Export Flex_NQ | 2046 | QLD | NQ | 4606.2731 | 9208.6478 | 1051.2155 | Flexible export
FP2225_240606a | Step Change - Final | CDP15 | H2 Export Flex_NQ | 2047 | QLD | NQ | 4427.0179 | 9208.6478 | 1051.2155 | Flexible export
FP2225_240606a | Step Change - Final | CDP15 | H2 Export Flex_NQ | 2048 | QLD | NQ | 3277.7871 | 9233.877 | 1051.2155 | Flexible export
FP2225_240606a | Step Change - Final | CDP15 | H2 Export Flex_NQ | 2049 | QLD | NQ | 4476.8408 | 9208.6478 | 1051.2155 | Flexible export
FP2225_240606a | Step Change - Final | CDP15 | H2 Export Flex_NQ | 2050 | QLD | NQ | 3883.2371 | 9208.6478 | 1051.2155 | Flexible export
FP2225_240606a | Step Change - Final | CDP15 | H2 Export Flex_NQ | 2051 | QLD | NQ | 4430.1401 | 9804.9701 | 1119.2888 | Flexible export
FP2225_240606a | Step Change - Final | CDP15 | H2 Export Flex_NQ | 2052 | QLD | NQ | 4867.1998 | 13594.4606 | 1547.639 | Flexible export
FP2225_240606a | Step Change - Final | CDP15 | H2 GS&NH3 Fixed_NQ | 2025 | QLD | NQ | 0 | 0 | 0 | Fixed green steel and ammonia
FP2225_240606a | Step Change - Final | CDP15 | H2 GS&NH3 Fixed_NQ | 2026 | QLD | NQ | 0 | 0 | 0 | Fixed green steel and ammonia
FP2225_240606a | Step Change - Final | CDP15 | H2 GS&NH3 Fixed_NQ | 2027 | QLD | NQ | 0 | 0 | 0 | Fixed green steel and ammonia
FP2225_240606a | Step Change - Final | CDP15 | H2 GS&NH3 Fixed_NQ | 2028 | QLD | NQ | 0 | 0 | 0 | Fixed green steel and ammonia
FP2225_240606a | Step Change - Final | CDP15 | H2 GS&NH3 Fixed_NQ | 2029 | QLD | NQ | 0 | 0 | 0 | Fixed green steel and ammonia
FP2225_240606a | Step Change - Final | CDP15 | H2 GS&NH3 Fixed_NQ | 2030 | QLD | NQ | 154.092 | 154.092 | 17.5904 | Fixed green steel and ammonia
FP2225_240606a | Step Change - Final | CDP15 | H2 GS&NH3 Fixed_NQ | 2031 | QLD | NQ | 179.9669 | 179.9669 | 20.5442 | Fixed green steel and ammonia
FP2225_240606a | Step Change - Final | CDP15 | H2 GS&NH3 Fixed_NQ | 2032 | QLD | NQ | 348.5562 | 348.5562 | 39.6808 | Fixed green steel and ammonia
FP2225_240606a | Step Change - Final | CDP15 | H2 GS&NH3 Fixed_NQ | 2033 | QLD | NQ | 378.5754 | 378.5754 | 43.2164 | Fixed green steel and ammonia
FP2225_240606a | Step Change - Final | CDP15 | H2 GS&NH3 Fixed_NQ | 2034 | QLD | NQ | 316.4496 | 316.4496 | 36.1244 | Fixed green steel and ammonia
FP2225_240606a | Step Change - Final | CDP15 | H2 GS&NH3 Fixed_NQ | 2035 | QLD | NQ | 441.379 | 441.379 | 50.3857 | Fixed green steel and ammonia
FP2225_240606a | Step Change - Final | CDP15 | H2 GS&NH3 Fixed_NQ | 2036 | QLD | NQ | 494.1322 | 494.1322 | 56.2537 | Fixed green steel and ammonia
FP2225_240606a | Step Change - Final | CDP15 | H2 GS&NH3 Fixed_NQ | 2037 | QLD | NQ | 427.8982 | 427.8982 | 48.8468 | Fixed green steel and ammonia
FP2225_240606a | Step Change - Final | CDP15 | H2 GS&NH3 Fixed_NQ | 2038 | QLD | NQ | 282.7439 | 282.7439 | 32.2767 | Fixed green steel and ammonia
FP2225_240606a | Step Change - Final | CDP15 | H2 GS&NH3 Fixed_NQ | 2039 | QLD | NQ | 345.6893 | 345.6893 | 39.4623 | Fixed green steel and ammonia
FP2225_240606a | Step Change - Final | CDP15 | H2 GS&NH3 Fixed_NQ | 2040 | QLD | NQ | 428.1054 | 428.1054 | 48.737 | Fixed green steel and ammonia
FP2225_240606a | Step Change - Final | CDP15 | H2 GS&NH3 Fixed_NQ | 2041 | QLD | NQ | 307.3906 | 307.3906 | 35.0903 | Fixed green steel and ammonia
FP2225_240606a | Step Change - Final | CDP15 | H2 GS&NH3 Fixed_NQ | 2042 | QLD | NQ | 474.5765 | 474.5765 | 54.1754 | Fixed green steel and ammonia
FP2225_240606a | Step Change - Final | CDP15 | H2 GS&NH3 Fixed_NQ | 2043 | QLD | NQ | 425.4149 | 425.4149 | 48.5633 | Fixed green steel and ammonia
FP2225_240606a | Step Change - Final | CDP15 | H2 GS&NH3 Fixed_NQ | 2044 | QLD | NQ | 460.5773 | 460.5773 | 52.4337 | Fixed green steel and ammonia
FP2225_240606a | Step Change - Final | CDP15 | H2 GS&NH3 Fixed_NQ | 2045 | QLD | NQ | 500.3021 | 500.3021 | 57.1121 | Fixed green steel and ammonia
FP2225_240606a | Step Change - Final | CDP15 | H2 GS&NH3 Fixed_NQ | 2046 | QLD | NQ | 626.1297 | 626.1297 | 71.476 | Fixed green steel and ammonia
FP2225_240606a | Step Change - Final | CDP15 | H2 GS&NH3 Fixed_NQ | 2047 | QLD | NQ | 596.4493 | 596.4493 | 68.0878 | Fixed green steel and ammonia
FP2225_240606a | Step Change - Final | CDP15 | H2 GS&NH3 Fixed_NQ | 2048 | QLD | NQ | 439.5263 | 439.5263 | 50.0371 | Fixed green steel and ammonia
FP2225_240606a | Step Change - Final | CDP15 | H2 GS&NH3 Fixed_NQ | 2049 | QLD | NQ | 595.0078 | 595.0078 | 67.9233 | Fixed green steel and ammonia
FP2225_240606a | Step Change - Final | CDP15 | H2 GS&NH3 Fixed_NQ | 2050 | QLD | NQ | 512.2599 | 512.2599 | 58.4772 | Fixed green steel and ammonia
FP2225_240606a | Step Change - Final | CDP15 | H2 GS&NH3 Fixed_NQ | 2051 | QLD | NQ | 579.2441 | 579.2441 | 66.1238 | Fixed green steel and ammonia
FP2225_240606a | Step Change - Final | CDP15 | H2 GS&NH3 Fixed_NQ | 2052 | QLD | NQ | 633.3811 | 633.3811 | 72.1062 | Fixed green steel and ammonia
FP2225_240606a | Step Change - Final | CDP15 | H2 Domestic Fixed_SQ | 2025 | QLD | SQ | 0.13739 | 0.13739 | 0.015684 | Fixed domestic
FP2225_240606a | Step Change - Final | CDP15 | H2 Domestic Fixed_SQ | 2026 | QLD | SQ | 0.14067 | 0.14067 | 0.016059 | Fixed domestic
FP2225_240606a | Step Change - Final | CDP15 | H2 Domestic Fixed_SQ | 2027 | QLD | SQ | 0.14067 | 0.14067 | 0.016059 | Fixed domestic
FP2225_240606a | Step Change - Final | CDP15 | H2 Domestic Fixed_SQ | 2028 | QLD | SQ | 0.14106 | 0.14106 | 0.016059 | Fixed domestic
FP2225_240606a | Step Change - Final | CDP15 | H2 Domestic Fixed_SQ | 2029 | QLD | SQ | 3.037 | 3.037 | 0.34669 | Fixed domestic
FP2225_240606a | Step Change - Final | CDP15 | H2 Domestic Fixed_SQ | 2030 | QLD | SQ | 22.5523 | 22.5523 | 2.5745 | Fixed domestic
FP2225_240606a | Step Change - Final | CDP15 | H2 Domestic Fixed_SQ | 2031 | QLD | SQ | 22.5523 | 22.5523 | 2.5745 | Fixed domestic
FP2225_240606a | Step Change - Final | CDP15 | H2 Domestic Fixed_SQ | 2032 | QLD | SQ | 37.0397 | 37.0397 | 4.2167 | Fixed domestic
FP2225_240606a | Step Change - Final | CDP15 | H2 Domestic Fixed_SQ | 2033 | QLD | SQ | 49.9592 | 49.9592 | 5.7031 | Fixed domestic
FP2225_240606a | Step Change - Final | CDP15 | H2 Domestic Fixed_SQ | 2034 | QLD | SQ | 113.8604 | 113.8604 | 12.9978 | Fixed domestic
FP2225_240606a | Step Change - Final | CDP15 | H2 Domestic Fixed_SQ | 2035 | QLD | SQ | 174.8448 | 174.8448 | 19.9594 | Fixed domestic
FP2225_240606a | Step Change - Final | CDP15 | H2 Domestic Fixed_SQ | 2036 | QLD | SQ | 273.8785 | 273.8785 | 31.1792 | Fixed domestic
FP2225_240606a | Step Change - Final | CDP15 | H2 Domestic Fixed_SQ | 2037 | QLD | SQ | 327.6693 | 327.6693 | 37.4052 | Fixed domestic
FP2225_240606a | Step Change - Final | CDP15 | H2 Domestic Fixed_SQ | 2038 | QLD | SQ | 327.6693 | 327.6693 | 37.4052 | Fixed domestic
FP2225_240606a | Step Change - Final | CDP15 | H2 Domestic Fixed_SQ | 2039 | QLD | SQ | 426.4842 | 426.4842 | 48.6854 | Fixed domestic
FP2225_240606a | Step Change - Final | CDP15 | H2 Domestic Fixed_SQ | 2040 | QLD | SQ | 427.6526 | 427.6526 | 48.6854 | Fixed domestic
FP2225_240606a | Step Change - Final | CDP15 | H2 Domestic Fixed_SQ | 2041 | QLD | SQ | 435.8065 | 435.8065 | 49.7496 | Fixed domestic
FP2225_240606a | Step Change - Final | CDP15 | H2 Domestic Fixed_SQ | 2042 | QLD | SQ | 435.8065 | 435.8065 | 49.7496 | Fixed domestic
FP2225_240606a | Step Change - Final | CDP15 | H2 Domestic Fixed_SQ | 2043 | QLD | SQ | 539.8446 | 539.8446 | 61.6261 | Fixed domestic
FP2225_240606a | Step Change - Final | CDP15 | H2 Domestic Fixed_SQ | 2044 | QLD | SQ | 649.4091 | 649.4091 | 73.9309 | Fixed domestic
FP2225_240606a | Step Change - Final | CDP15 | H2 Domestic Fixed_SQ | 2045 | QLD | SQ | 647.6348 | 647.6348 | 73.9309 | Fixed domestic
FP2225_240606a | Step Change - Final | CDP15 | H2 Domestic Fixed_SQ | 2046 | QLD | SQ | 702.2805 | 702.2805 | 80.169 | Fixed domestic
FP2225_240606a | Step Change - Final | CDP15 | H2 Domestic Fixed_SQ | 2047 | QLD | SQ | 702.2805 | 702.2805 | 80.169 | Fixed domestic
FP2225_240606a | Step Change - Final | CDP15 | H2 Domestic Fixed_SQ | 2048 | QLD | SQ | 760.5812 | 760.5812 | 86.5871 | Fixed domestic
FP2225_240606a | Step Change - Final | CDP15 | H2 Domestic Fixed_SQ | 2049 | QLD | SQ | 758.5032 | 758.5032 | 86.5871 | Fixed domestic
FP2225_240606a | Step Change - Final | CDP15 | H2 Domestic Fixed_SQ | 2050 | QLD | SQ | 828.0754 | 828.0754 | 94.5292 | Fixed domestic
FP2225_240606a | Step Change - Final | CDP15 | H2 Domestic Fixed_SQ | 2051 | QLD | SQ | 847.1176 | 847.1176 | 96.7029 | Fixed domestic
FP2225_240606a | Step Change - Final | CDP15 | H2 Domestic Fixed_SQ | 2052 | QLD | SQ | 849.4385 | 849.4385 | 96.7029 | Fixed domestic
FP2225_240606a | Step Change - Final | CDP15 | H2 Domestic Flex_SQ | 2025 | QLD | SQ | 2.5632 | 3.0531 | 0.34853 | Flexible domestic
FP2225_240606a | Step Change - Final | CDP15 | H2 Domestic Flex_SQ | 2026 | QLD | SQ | 2.5183 | 3.1261 | 0.35686 | Flexible domestic
FP2225_240606a | Step Change - Final | CDP15 | H2 Domestic Flex_SQ | 2027 | QLD | SQ | 2.4802 | 3.1261 | 0.35686 | Flexible domestic
FP2225_240606a | Step Change - Final | CDP15 | H2 Domestic Flex_SQ | 2028 | QLD | SQ | 2.4483 | 3.1347 | 0.35686 | Flexible domestic
FP2225_240606a | Step Change - Final | CDP15 | H2 Domestic Flex_SQ | 2029 | QLD | SQ | 54.0891 | 67.4882 | 7.7041 | Flexible domestic
FP2225_240606a | Step Change - Final | CDP15 | H2 Domestic Flex_SQ | 2030 | QLD | SQ | 231.1541 | 501.1625 | 57.2103 | Flexible domestic
FP2225_240606a | Step Change - Final | CDP15 | H2 Domestic Flex_SQ | 2031 | QLD | SQ | 412.027 | 501.1625 | 57.2103 | Flexible domestic
FP2225_240606a | Step Change - Final | CDP15 | H2 Domestic Flex_SQ | 2032 | QLD | SQ | 620.1179 | 823.1056 | 93.7051 | Flexible domestic
FP2225_240606a | Step Change - Final | CDP15 | H2 Domestic Flex_SQ | 2033 | QLD | SQ | 954.7925 | 1110.2052 | 126.7357 | Flexible domestic
FP2225_240606a | Step Change - Final | CDP15 | H2 Domestic Flex_SQ | 2034 | QLD | SQ | 1812.6704 | 2530.2316 | 288.8392 | Flexible domestic
FP2225_240606a | Step Change - Final | CDP15 | H2 Domestic Flex_SQ | 2035 | QLD | SQ | 2594.1963 | 3885.4391 | 443.5433 | Flexible domestic
FP2225_240606a | Step Change - Final | CDP15 | H2 Domestic Flex_SQ | 2036 | QLD | SQ | 2791.7287 | 6086.1882 | 692.8721 | Flexible domestic
FP2225_240606a | Step Change - Final | CDP15 | H2 Domestic Flex_SQ | 2037 | QLD | SQ | 2986.7105 | 7281.5404 | 831.2261 | Flexible domestic
FP2225_240606a | Step Change - Final | CDP15 | H2 Domestic Flex_SQ | 2038 | QLD | SQ | 3162.4026 | 7281.5404 | 831.2261 | Flexible domestic
FP2225_240606a | Step Change - Final | CDP15 | H2 Domestic Flex_SQ | 2039 | QLD | SQ | 3253.7179 | 9477.4256 | 1081.8979 | Flexible domestic
FP2225_240606a | Step Change - Final | CDP15 | H2 Domestic Flex_SQ | 2040 | QLD | SQ | 3713.2661 | 9503.3911 | 1081.8979 | Flexible domestic
FP2225_240606a | Step Change - Final | CDP15 | H2 Domestic Flex_SQ | 2041 | QLD | SQ | 3881.9199 | 9684.5887 | 1105.5467 | Flexible domestic
FP2225_240606a | Step Change - Final | CDP15 | H2 Domestic Flex_SQ | 2042 | QLD | SQ | 4174.8799 | 9684.5887 | 1105.5467 | Flexible domestic
FP2225_240606a | Step Change - Final | CDP15 | H2 Domestic Flex_SQ | 2043 | QLD | SQ | 4409.263 | 11996.5464 | 1369.4688 | Flexible domestic
FP2225_240606a | Step Change - Final | CDP15 | H2 Domestic Flex_SQ | 2044 | QLD | SQ | 4660.3503 | 14431.3141 | 1642.9092 | Flexible domestic
FP2225_240606a | Step Change - Final | CDP15 | H2 Domestic Flex_SQ | 2045 | QLD | SQ | 4854.4825 | 14391.8843 | 1642.9092 | Flexible domestic
FP2225_240606a | Step Change - Final | CDP15 | H2 Domestic Flex_SQ | 2046 | QLD | SQ | 5082.0251 | 15606.2342 | 1781.5336 | Flexible domestic
FP2225_240606a | Step Change - Final | CDP15 | H2 Domestic Flex_SQ | 2047 | QLD | SQ | 5312.1569 | 15606.2342 | 1781.5336 | Flexible domestic
FP2225_240606a | Step Change - Final | CDP15 | H2 Domestic Flex_SQ | 2048 | QLD | SQ | 5473.5157 | 16901.8055 | 1924.1582 | Flexible domestic
FP2225_240606a | Step Change - Final | CDP15 | H2 Domestic Flex_SQ | 2049 | QLD | SQ | 5752.5352 | 16855.6257 | 1924.1582 | Flexible domestic
FP2225_240606a | Step Change - Final | CDP15 | H2 Domestic Flex_SQ | 2050 | QLD | SQ | 5966.6758 | 18401.6761 | 2100.648 | Flexible domestic
FP2225_240606a | Step Change - Final | CDP15 | H2 Domestic Flex_SQ | 2051 | QLD | SQ | 6104.0927 | 18824.8366 | 2148.954 | Flexible domestic
FP2225_240606a | Step Change - Final | CDP15 | H2 Domestic Flex_SQ | 2052 | QLD | SQ | 6369.185 | 18876.4115 | 2148.954 | Flexible domestic
FP2225_240606a | Step Change - Final | CDP15 | H2 Domestic Fixed_CSA | 2025 | SA | CSA | 0 | 0 | 0 | Fixed domestic
FP2225_240606a | Step Change - Final | CDP15 | H2 Domestic Fixed_CSA | 2026 | SA | CSA | 0 | 0 | 0 | Fixed domestic
FP2225_240606a | Step Change - Final | CDP15 | H2 Domestic Fixed_CSA | 2027 | SA | CSA | 0 | 0 | 0 | Fixed domestic
FP2225_240606a | Step Change - Final | CDP15 | H2 Domestic Fixed_CSA | 2028 | SA | CSA | 0 | 0 | 0 | Fixed domestic
FP2225_240606a | Step Change - Final | CDP15 | H2 Domestic Fixed_CSA | 2029 | SA | CSA | 0 | 0 | 0 | Fixed domestic
FP2225_240606a | Step Change - Final | CDP15 | H2 Domestic Fixed_CSA | 2030 | SA | CSA | 0 | 0 | 0 | Fixed domestic
FP2225_240606a | Step Change - Final | CDP15 | H2 Domestic Fixed_CSA | 2031 | SA | CSA | 0 | 0 | 0 | Fixed domestic
FP2225_240606a | Step Change - Final | CDP15 | H2 Domestic Fixed_CSA | 2032 | SA | CSA | 0 | 0 | 0 | Fixed domestic
FP2225_240606a | Step Change - Final | CDP15 | H2 Domestic Fixed_CSA | 2033 | SA | CSA | 0 | 0 | 0 | Fixed domestic
FP2225_240606a | Step Change - Final | CDP15 | H2 Domestic Fixed_CSA | 2034 | SA | CSA | 0 | 0 | 0 | Fixed domestic
FP2225_240606a | Step Change - Final | CDP15 | H2 Domestic Fixed_CSA | 2035 | SA | CSA | 0 | 0 | 0 | Fixed domestic
FP2225_240606a | Step Change - Final | CDP15 | H2 Domestic Fixed_CSA | 2036 | SA | CSA | 0 | 0 | 0 | Fixed domestic
FP2225_240606a | Step Change - Final | CDP15 | H2 Domestic Fixed_CSA | 2037 | SA | CSA | 0 | 0 | 0 | Fixed domestic
FP2225_240606a | Step Change - Final | CDP15 | H2 Domestic Fixed_CSA | 2038 | SA | CSA | 21.7337 | 21.7337 | 2.481 | Fixed domestic
FP2225_240606a | Step Change - Final | CDP15 | H2 Domestic Fixed_CSA | 2039 | SA | CSA | 30.6337 | 30.6337 | 3.497 | Fixed domestic
FP2225_240606a | Step Change - Final | CDP15 | H2 Domestic Fixed_CSA | 2040 | SA | CSA | 30.7176 | 30.7176 | 3.497 | Fixed domestic
FP2225_240606a | Step Change - Final | CDP15 | H2 Domestic Fixed_CSA | 2041 | SA | CSA | 42.5604 | 42.5604 | 4.8585 | Fixed domestic
FP2225_240606a | Step Change - Final | CDP15 | H2 Domestic Fixed_CSA | 2042 | SA | CSA | 58.3563 | 58.3563 | 6.6617 | Fixed domestic
FP2225_240606a | Step Change - Final | CDP15 | H2 Domestic Fixed_CSA | 2043 | SA | CSA | 65.7769 | 65.7769 | 7.5088 | Fixed domestic
FP2225_240606a | Step Change - Final | CDP15 | H2 Domestic Fixed_CSA | 2044 | SA | CSA | 66.6785 | 66.6785 | 7.5909 | Fixed domestic
FP2225_240606a | Step Change - Final | CDP15 | H2 Domestic Fixed_CSA | 2045 | SA | CSA | 84.7117 | 84.7117 | 9.6703 | Fixed domestic
FP2225_240606a | Step Change - Final | CDP15 | H2 Domestic Fixed_CSA | 2046 | SA | CSA | 84.7117 | 84.7117 | 9.6703 | Fixed domestic
FP2225_240606a | Step Change - Final | CDP15 | H2 Domestic Fixed_CSA | 2047 | SA | CSA | 84.7117 | 84.7117 | 9.6703 | Fixed domestic
FP2225_240606a | Step Change - Final | CDP15 | H2 Domestic Fixed_CSA | 2048 | SA | CSA | 84.9438 | 84.9438 | 9.6703 | Fixed domestic
FP2225_240606a | Step Change - Final | CDP15 | H2 Domestic Fixed_CSA | 2049 | SA | CSA | 115.0481 | 115.0481 | 13.1333 | Fixed domestic
FP2225_240606a | Step Change - Final | CDP15 | H2 Domestic Fixed_CSA | 2050 | SA | CSA | 115.0481 | 115.0481 | 13.1333 | Fixed domestic
FP2225_240606a | Step Change - Final | CDP15 | H2 Domestic Fixed_CSA | 2051 | SA | CSA | 175.1416 | 175.1416 | 19.9933 | Fixed domestic
FP2225_240606a | Step Change - Final | CDP15 | H2 Domestic Fixed_CSA | 2052 | SA | CSA | 175.6215 | 175.6215 | 19.9933 | Fixed domestic
FP2225_240606a | Step Change - Final | CDP15 | H2 Domestic Flex_CSA | 2025 | SA | CSA | 0 | 0 | 0 | Flexible domestic
FP2225_240606a | Step Change - Final | CDP15 | H2 Domestic Flex_CSA | 2026 | SA | CSA | 0 | 0 | 0 | Flexible domestic
FP2225_240606a | Step Change - Final | CDP15 | H2 Domestic Flex_CSA | 2027 | SA | CSA | 0 | 0 | 0 | Flexible domestic
FP2225_240606a | Step Change - Final | CDP15 | H2 Domestic Flex_CSA | 2028 | SA | CSA | 0 | 0 | 0 | Flexible domestic
FP2225_240606a | Step Change - Final | CDP15 | H2 Domestic Flex_CSA | 2029 | SA | CSA | 0 | 0 | 0 | Flexible domestic
FP2225_240606a | Step Change - Final | CDP15 | H2 Domestic Flex_CSA | 2030 | SA | CSA | 0 | 0 | 0 | Flexible domestic
FP2225_240606a | Step Change - Final | CDP15 | H2 Domestic Flex_CSA | 2031 | SA | CSA | 0 | 0 | 0 | Flexible domestic
FP2225_240606a | Step Change - Final | CDP15 | H2 Domestic Flex_CSA | 2032 | SA | CSA | 0 | 0 | 0 | Flexible domestic
FP2225_240606a | Step Change - Final | CDP15 | H2 Domestic Flex_CSA | 2033 | SA | CSA | 0 | 0 | 0 | Flexible domestic
FP2225_240606a | Step Change - Final | CDP15 | H2 Domestic Flex_CSA | 2034 | SA | CSA | 0 | 0 | 0 | Flexible domestic
FP2225_240606a | Step Change - Final | CDP15 | H2 Domestic Flex_CSA | 2035 | SA | CSA | 0 | 0 | 0 | Flexible domestic
FP2225_240606a | Step Change - Final | CDP15 | H2 Domestic Flex_CSA | 2036 | SA | CSA | 0 | 0 | 0 | Flexible domestic
FP2225_240606a | Step Change - Final | CDP15 | H2 Domestic Flex_CSA | 2037 | SA | CSA | 0 | 0 | 0 | Flexible domestic
FP2225_240606a | Step Change - Final | CDP15 | H2 Domestic Flex_CSA | 2038 | SA | CSA | 197.7767 | 482.9701 | 55.1336 | Flexible domestic
FP2225_240606a | Step Change - Final | CDP15 | H2 Domestic Flex_CSA | 2039 | SA | CSA | 278.0728 | 680.7487 | 77.711 | Flexible domestic
FP2225_240606a | Step Change - Final | CDP15 | H2 Domestic Flex_CSA | 2040 | SA | CSA | 359.284 | 682.6138 | 77.711 | Flexible domestic
FP2225_240606a | Step Change - Final | CDP15 | H2 Domestic Flex_CSA | 2041 | SA | CSA | 417.7614 | 945.7865 | 107.9665 | Flexible domestic
FP2225_240606a | Step Change - Final | CDP15 | H2 Domestic Flex_CSA | 2042 | SA | CSA | 527.7337 | 1296.8075 | 148.0374 | Flexible domestic
FP2225_240606a | Step Change - Final | CDP15 | H2 Domestic Flex_CSA | 2043 | SA | CSA | 644.6917 | 1461.7096 | 166.8618 | Flexible domestic
FP2225_240606a | Step Change - Final | CDP15 | H2 Domestic Flex_CSA | 2044 | SA | CSA | 721.3159 | 1481.7443 | 168.6867 | Flexible domestic
FP2225_240606a | Step Change - Final | CDP15 | H2 Domestic Flex_CSA | 2045 | SA | CSA | 854.8213 | 1882.4819 | 214.8952 | Flexible domestic
FP2225_240606a | Step Change - Final | CDP15 | H2 Domestic Flex_CSA | 2046 | SA | CSA | 855.9114 | 1882.4819 | 214.8952 | Flexible domestic
FP2225_240606a | Step Change - Final | CDP15 | H2 Domestic Flex_CSA | 2047 | SA | CSA | 856.7907 | 1882.4819 | 214.8952 | Flexible domestic
FP2225_240606a | Step Change - Final | CDP15 | H2 Domestic Flex_CSA | 2048 | SA | CSA | 886.3406 | 1887.6394 | 214.8952 | Flexible domestic
FP2225_240606a | Step Change - Final | CDP15 | H2 Domestic Flex_CSA | 2049 | SA | CSA | 1258.7437 | 2556.6234 | 291.852 | Flexible domestic
FP2225_240606a | Step Change - Final | CDP15 | H2 Domestic Flex_CSA | 2050 | SA | CSA | 1260.6986 | 2556.6234 | 291.852 | Flexible domestic
FP2225_240606a | Step Change - Final | CDP15 | H2 Domestic Flex_CSA | 2051 | SA | CSA | 1262.0314 | 3892.0361 | 444.2964 | Flexible domestic
FP2225_240606a | Step Change - Final | CDP15 | H2 Domestic Flex_CSA | 2052 | SA | CSA | 1263.361 | 3902.6992 | 444.2964 | Flexible domestic
FP2225_240606a | Step Change - Final | CDP15 | H2 Export Fixed_CSA | 2025 | SA | CSA | 0 | 0 | 0 | Fixed export
FP2225_240606a | Step Change - Final | CDP15 | H2 Export Fixed_CSA | 2026 | SA | CSA | 0 | 0 | 0 | Fixed export
FP2225_240606a | Step Change - Final | CDP15 | H2 Export Fixed_CSA | 2027 | SA | CSA | 0 | 0 | 0 | Fixed export
FP2225_240606a | Step Change - Final | CDP15 | H2 Export Fixed_CSA | 2028 | SA | CSA | 0 | 0 | 0 | Fixed export
FP2225_240606a | Step Change - Final | CDP15 | H2 Export Fixed_CSA | 2029 | SA | CSA | 0 | 0 | 0 | Fixed export
FP2225_240606a | Step Change - Final | CDP15 | H2 Export Fixed_CSA | 2030 | SA | CSA | 0 | 0 | 0 | Fixed export
FP2225_240606a | Step Change - Final | CDP15 | H2 Export Fixed_CSA | 2031 | SA | CSA | 0 | 0 | 0 | Fixed export
FP2225_240606a | Step Change - Final | CDP15 | H2 Export Fixed_CSA | 2032 | SA | CSA | 0 | 0 | 0 | Fixed export
FP2225_240606a | Step Change - Final | CDP15 | H2 Export Fixed_CSA | 2033 | SA | CSA | 0 | 0 | 0 | Fixed export
FP2225_240606a | Step Change - Final | CDP15 | H2 Export Fixed_CSA | 2034 | SA | CSA | 14.9192 | 14.9192 | 1.7031 | Fixed export
FP2225_240606a | Step Change - Final | CDP15 | H2 Export Fixed_CSA | 2035 | SA | CSA | 14.9192 | 14.9192 | 1.7031 | Fixed export
FP2225_240606a | Step Change - Final | CDP15 | H2 Export Fixed_CSA | 2036 | SA | CSA | 14.9601 | 14.9601 | 1.7031 | Fixed export
FP2225_240606a | Step Change - Final | CDP15 | H2 Export Fixed_CSA | 2037 | SA | CSA | 14.9192 | 14.9192 | 1.7031 | Fixed export
FP2225_240606a | Step Change - Final | CDP15 | H2 Export Fixed_CSA | 2038 | SA | CSA | 14.9192 | 14.9192 | 1.7031 | Fixed export
FP2225_240606a | Step Change - Final | CDP15 | H2 Export Fixed_CSA | 2039 | SA | CSA | 14.9192 | 14.9192 | 1.7031 | Fixed export
FP2225_240606a | Step Change - Final | CDP15 | H2 Export Fixed_CSA | 2040 | SA | CSA | 14.9601 | 14.9601 | 1.7031 | Fixed export
FP2225_240606a | Step Change - Final | CDP15 | H2 Export Fixed_CSA | 2041 | SA | CSA | 14.9192 | 14.9192 | 1.7031 | Fixed export
FP2225_240606a | Step Change - Final | CDP15 | H2 Export Fixed_CSA | 2042 | SA | CSA | 14.9192 | 14.9192 | 1.7031 | Fixed export
FP2225_240606a | Step Change - Final | CDP15 | H2 Export Fixed_CSA | 2043 | SA | CSA | 14.9192 | 14.9192 | 1.7031 | Fixed export
FP2225_240606a | Step Change - Final | CDP15 | H2 Export Fixed_CSA | 2044 | SA | CSA | 29.3186 | 29.3186 | 3.3377 | Fixed export
FP2225_240606a | Step Change - Final | CDP15 | H2 Export Fixed_CSA | 2045 | SA | CSA | 39.597 | 39.597 | 4.5202 | Fixed export
FP2225_240606a | Step Change - Final | CDP15 | H2 Export Fixed_CSA | 2046 | SA | CSA | 39.597 | 39.597 | 4.5202 | Fixed export
FP2225_240606a | Step Change - Final | CDP15 | H2 Export Fixed_CSA | 2047 | SA | CSA | 47.9632 | 47.9632 | 5.4752 | Fixed export
FP2225_240606a | Step Change - Final | CDP15 | H2 Export Fixed_CSA | 2048 | SA | CSA | 48.0946 | 48.0946 | 5.4752 | Fixed export
FP2225_240606a | Step Change - Final | CDP15 | H2 Export Fixed_CSA | 2049 | SA | CSA | 47.9632 | 47.9632 | 5.4752 | Fixed export
FP2225_240606a | Step Change - Final | CDP15 | H2 Export Fixed_CSA | 2050 | SA | CSA | 47.9632 | 47.9632 | 5.4752 | Fixed export
FP2225_240606a | Step Change - Final | CDP15 | H2 Export Fixed_CSA | 2051 | SA | CSA | 47.9632 | 47.9632 | 5.4752 | Fixed export
FP2225_240606a | Step Change - Final | CDP15 | H2 Export Fixed_CSA | 2052 | SA | CSA | 48.0946 | 48.0946 | 5.4752 | Fixed export
FP2225_240606a | Step Change - Final | CDP15 | H2 Export Flex_CSA | 2025 | SA | CSA | 0 | 0 | 0 | Flexible export
FP2225_240606a | Step Change - Final | CDP15 | H2 Export Flex_CSA | 2026 | SA | CSA | 0 | 0 | 0 | Flexible export
FP2225_240606a | Step Change - Final | CDP15 | H2 Export Flex_CSA | 2027 | SA | CSA | 0 | 0 | 0 | Flexible export
FP2225_240606a | Step Change - Final | CDP15 | H2 Export Flex_CSA | 2028 | SA | CSA | 0 | 0 | 0 | Flexible export
FP2225_240606a | Step Change - Final | CDP15 | H2 Export Flex_CSA | 2029 | SA | CSA | 0 | 0 | 0 | Flexible export
FP2225_240606a | Step Change - Final | CDP15 | H2 Export Flex_CSA | 2030 | SA | CSA | 0 | 0 | 0 | Flexible export
FP2225_240606a | Step Change - Final | CDP15 | H2 Export Flex_CSA | 2031 | SA | CSA | 0 | 0 | 0 | Flexible export
FP2225_240606a | Step Change - Final | CDP15 | H2 Export Flex_CSA | 2032 | SA | CSA | 0 | 0 | 0 | Flexible export
FP2225_240606a | Step Change - Final | CDP15 | H2 Export Flex_CSA | 2033 | SA | CSA | 0 | 0 | 0 | Flexible export
FP2225_240606a | Step Change - Final | CDP15 | H2 Export Flex_CSA | 2034 | SA | CSA | 417.2525 | 745.962 | 85.1555 | Flexible export
FP2225_240606a | Step Change - Final | CDP15 | H2 Export Flex_CSA | 2035 | SA | CSA | 316.3613 | 745.962 | 85.1555 | Flexible export
FP2225_240606a | Step Change - Final | CDP15 | H2 Export Flex_CSA | 2036 | SA | CSA | 303.2224 | 748.0057 | 85.1555 | Flexible export
FP2225_240606a | Step Change - Final | CDP15 | H2 Export Flex_CSA | 2037 | SA | CSA | 294.3039 | 745.962 | 85.1555 | Flexible export
FP2225_240606a | Step Change - Final | CDP15 | H2 Export Flex_CSA | 2038 | SA | CSA | 297.7337 | 745.962 | 85.1555 | Flexible export
FP2225_240606a | Step Change - Final | CDP15 | H2 Export Flex_CSA | 2039 | SA | CSA | 268.1633 | 745.962 | 85.1555 | Flexible export
FP2225_240606a | Step Change - Final | CDP15 | H2 Export Flex_CSA | 2040 | SA | CSA | 305.2738 | 748.0057 | 85.1555 | Flexible export
FP2225_240606a | Step Change - Final | CDP15 | H2 Export Flex_CSA | 2041 | SA | CSA | 270.4438 | 745.962 | 85.1555 | Flexible export
FP2225_240606a | Step Change - Final | CDP15 | H2 Export Flex_CSA | 2042 | SA | CSA | 264.4552 | 745.962 | 85.1555 | Flexible export
FP2225_240606a | Step Change - Final | CDP15 | H2 Export Flex_CSA | 2043 | SA | CSA | 309.0856 | 745.962 | 85.1555 | Flexible export
FP2225_240606a | Step Change - Final | CDP15 | H2 Export Flex_CSA | 2044 | SA | CSA | 647.3785 | 1465.9322 | 166.8866 | Flexible export
FP2225_240606a | Step Change - Final | CDP15 | H2 Export Flex_CSA | 2045 | SA | CSA | 710.9043 | 1979.8478 | 226.01 | Flexible export
FP2225_240606a | Step Change - Final | CDP15 | H2 Export Flex_CSA | 2046 | SA | CSA | 696.1859 | 1979.8478 | 226.01 | Flexible export
FP2225_240606a | Step Change - Final | CDP15 | H2 Export Flex_CSA | 2047 | SA | CSA | 1061.4996 | 2398.158 | 273.7623 | Flexible export
FP2225_240606a | Step Change - Final | CDP15 | H2 Export Flex_CSA | 2048 | SA | CSA | 979.1699 | 2404.7283 | 273.7623 | Flexible export
FP2225_240606a | Step Change - Final | CDP15 | H2 Export Flex_CSA | 2049 | SA | CSA | 913.2443 | 2398.158 | 273.7623 | Flexible export
FP2225_240606a | Step Change - Final | CDP15 | H2 Export Flex_CSA | 2050 | SA | CSA | 1192.7872 | 2398.158 | 273.7623 | Flexible export
FP2225_240606a | Step Change - Final | CDP15 | H2 Export Flex_CSA | 2051 | SA | CSA | 991.2916 | 2398.158 | 273.7623 | Flexible export
FP2225_240606a | Step Change - Final | CDP15 | H2 Export Flex_CSA | 2052 | SA | CSA | 882.5658 | 2404.7283 | 273.7623 | Flexible export
FP2225_240606a | Step Change - Final | CDP15 | H2 GS&NH3 Fixed_CSA | 2025 | SA | CSA | 0 | 0 | 0 | Fixed green steel and ammonia
FP2225_240606a | Step Change - Final | CDP15 | H2 GS&NH3 Fixed_CSA | 2026 | SA | CSA | 0 | 0 | 0 | Fixed green steel and ammonia
FP2225_240606a | Step Change - Final | CDP15 | H2 GS&NH3 Fixed_CSA | 2027 | SA | CSA | 0 | 0 | 0 | Fixed green steel and ammonia
FP2225_240606a | Step Change - Final | CDP15 | H2 GS&NH3 Fixed_CSA | 2028 | SA | CSA | 0 | 0 | 0 | Fixed green steel and ammonia
FP2225_240606a | Step Change - Final | CDP15 | H2 GS&NH3 Fixed_CSA | 2029 | SA | CSA | 0 | 0 | 0 | Fixed green steel and ammonia
FP2225_240606a | Step Change - Final | CDP15 | H2 GS&NH3 Fixed_CSA | 2030 | SA | CSA | 0 | 0 | 0 | Fixed green steel and ammonia
FP2225_240606a | Step Change - Final | CDP15 | H2 GS&NH3 Fixed_CSA | 2031 | SA | CSA | 0 | 0 | 0 | Fixed green steel and ammonia
FP2225_240606a | Step Change - Final | CDP15 | H2 GS&NH3 Fixed_CSA | 2032 | SA | CSA | 0 | 0 | 0 | Fixed green steel and ammonia
FP2225_240606a | Step Change - Final | CDP15 | H2 GS&NH3 Fixed_CSA | 2033 | SA | CSA | 0 | 0 | 0 | Fixed green steel and ammonia
FP2225_240606a | Step Change - Final | CDP15 | H2 GS&NH3 Fixed_CSA | 2034 | SA | CSA | 53.5899 | 53.5899 | 6.1176 | Fixed green steel and ammonia
FP2225_240606a | Step Change - Final | CDP15 | H2 GS&NH3 Fixed_CSA | 2035 | SA | CSA | 41.1916 | 41.1916 | 4.7022 | Fixed green steel and ammonia
FP2225_240606a | Step Change - Final | CDP15 | H2 GS&NH3 Fixed_CSA | 2036 | SA | CSA | 40.1903 | 40.1903 | 4.5754 | Fixed green steel and ammonia
FP2225_240606a | Step Change - Final | CDP15 | H2 GS&NH3 Fixed_CSA | 2037 | SA | CSA | 39.5455 | 39.5455 | 4.5143 | Fixed green steel and ammonia
FP2225_240606a | Step Change - Final | CDP15 | H2 GS&NH3 Fixed_CSA | 2038 | SA | CSA | 40.6132 | 40.6132 | 4.6362 | Fixed green steel and ammonia
FP2225_240606a | Step Change - Final | CDP15 | H2 GS&NH3 Fixed_CSA | 2039 | SA | CSA | 37.0835 | 37.0835 | 4.2333 | Fixed green steel and ammonia
FP2225_240606a | Step Change - Final | CDP15 | H2 GS&NH3 Fixed_CSA | 2040 | SA | CSA | 42.974 | 42.974 | 4.8923 | Fixed green steel and ammonia
FP2225_240606a | Step Change - Final | CDP15 | H2 GS&NH3 Fixed_CSA | 2041 | SA | CSA | 38.1649 | 38.1649 | 4.3567 | Fixed green steel and ammonia
FP2225_240606a | Step Change - Final | CDP15 | H2 GS&NH3 Fixed_CSA | 2042 | SA | CSA | 37.0412 | 37.0412 | 4.2284 | Fixed green steel and ammonia
FP2225_240606a | Step Change - Final | CDP15 | H2 GS&NH3 Fixed_CSA | 2043 | SA | CSA | 42.9101 | 42.9101 | 4.8984 | Fixed green steel and ammonia
FP2225_240606a | Step Change - Final | CDP15 | H2 GS&NH3 Fixed_CSA | 2044 | SA | CSA | 89.45 | 89.45 | 10.1833 | Fixed green steel and ammonia
FP2225_240606a | Step Change - Final | CDP15 | H2 GS&NH3 Fixed_CSA | 2045 | SA | CSA | 97.3599 | 97.3599 | 11.1141 | Fixed green steel and ammonia
FP2225_240606a | Step Change - Final | CDP15 | H2 GS&NH3 Fixed_CSA | 2046 | SA | CSA | 94.6324 | 94.6324 | 10.8028 | Fixed green steel and ammonia
FP2225_240606a | Step Change - Final | CDP15 | H2 GS&NH3 Fixed_CSA | 2047 | SA | CSA | 143.0152 | 143.0152 | 16.3259 | Fixed green steel and ammonia
FP2225_240606a | Step Change - Final | CDP15 | H2 GS&NH3 Fixed_CSA | 2048 | SA | CSA | 131.2992 | 131.2992 | 14.9475 | Fixed green steel and ammonia
FP2225_240606a | Step Change - Final | CDP15 | H2 GS&NH3 Fixed_CSA | 2049 | SA | CSA | 121.3774 | 121.3774 | 13.8559 | Fixed green steel and ammonia
FP2225_240606a | Step Change - Final | CDP15 | H2 GS&NH3 Fixed_CSA | 2050 | SA | CSA | 157.3473 | 157.3473 | 17.962 | Fixed green steel and ammonia
FP2225_240606a | Step Change - Final | CDP15 | H2 GS&NH3 Fixed_CSA | 2051 | SA | CSA | 129.6121 | 129.6121 | 14.7959 | Fixed green steel and ammonia
FP2225_240606a | Step Change - Final | CDP15 | H2 GS&NH3 Fixed_CSA | 2052 | SA | CSA | 114.8505 | 114.8505 | 13.075 | Fixed green steel and ammonia
FP2225_240606a | Step Change - Final | CDP15 | Whyalla H2 load_fixed | 2025 | SA | CSA | 0 | 0 | 0 | Fixed domestic
FP2225_240606a | Step Change - Final | CDP15 | Whyalla H2 load_fixed | 2026 | SA | CSA | 24.6375 | 24.6375 | 2.8125 | Fixed domestic
FP2225_240606a | Step Change - Final | CDP15 | Whyalla H2 load_fixed | 2027 | SA | CSA | 73.9125 | 73.9125 | 8.4375 | Fixed domestic
FP2225_240606a | Step Change - Final | CDP15 | Whyalla H2 load_fixed | 2028 | SA | CSA | 98.82 | 98.82 | 11.25 | Fixed domestic
FP2225_240606a | Step Change - Final | CDP15 | Whyalla H2 load_fixed | 2029 | SA | CSA | 98.55 | 98.55 | 11.25 | Fixed domestic
FP2225_240606a | Step Change - Final | CDP15 | Whyalla H2 load_fixed | 2030 | SA | CSA | 98.55 | 98.55 | 11.25 | Fixed domestic
FP2225_240606a | Step Change - Final | CDP15 | Whyalla H2 load_fixed | 2031 | SA | CSA | 98.55 | 98.55 | 11.25 | Fixed domestic
FP2225_240606a | Step Change - Final | CDP15 | Whyalla H2 load_fixed | 2032 | SA | CSA | 98.82 | 98.82 | 11.25 | Fixed domestic
FP2225_240606a | Step Change - Final | CDP15 | Whyalla H2 load_fixed | 2033 | SA | CSA | 98.55 | 98.55 | 11.25 | Fixed domestic
FP2225_240606a | Step Change - Final | CDP15 | Whyalla H2 load_fixed | 2034 | SA | CSA | 98.55 | 98.55 | 11.25 | Fixed domestic
FP2225_240606a | Step Change - Final | CDP15 | Whyalla H2 load_fixed | 2035 | SA | CSA | 98.55 | 98.55 | 11.25 | Fixed domestic
FP2225_240606a | Step Change - Final | CDP15 | Whyalla H2 load_fixed | 2036 | SA | CSA | 98.82 | 98.82 | 11.25 | Fixed domestic
FP2225_240606a | Step Change - Final | CDP15 | Whyalla H2 load_fixed | 2037 | SA | CSA | 98.55 | 98.55 | 11.25 | Fixed domestic
FP2225_240606a | Step Change - Final | CDP15 | Whyalla H2 load_fixed | 2038 | SA | CSA | 98.55 | 98.55 | 11.25 | Fixed domestic
FP2225_240606a | Step Change - Final | CDP15 | Whyalla H2 load_fixed | 2039 | SA | CSA | 98.55 | 98.55 | 11.25 | Fixed domestic
FP2225_240606a | Step Change - Final | CDP15 | Whyalla H2 load_fixed | 2040 | SA | CSA | 98.82 | 98.82 | 11.25 | Fixed domestic
FP2225_240606a | Step Change - Final | CDP15 | Whyalla H2 load_fixed | 2041 | SA | CSA | 98.55 | 98.55 | 11.25 | Fixed domestic
FP2225_240606a | Step Change - Final | CDP15 | Whyalla H2 load_fixed | 2042 | SA | CSA | 98.55 | 98.55 | 11.25 | Fixed domestic
FP2225_240606a | Step Change - Final | CDP15 | Whyalla H2 load_fixed | 2043 | SA | CSA | 98.55 | 98.55 | 11.25 | Fixed domestic
FP2225_240606a | Step Change - Final | CDP15 | Whyalla H2 load_fixed | 2044 | SA | CSA | 98.82 | 98.82 | 11.25 | Fixed domestic
FP2225_240606a | Step Change - Final | CDP15 | Whyalla H2 load_fixed | 2045 | SA | CSA | 98.55 | 98.55 | 11.25 | Fixed domestic
FP2225_240606a | Step Change - Final | CDP15 | Whyalla H2 load_fixed | 2046 | SA | CSA | 98.55 | 98.55 | 11.25 | Fixed domestic
FP2225_240606a | Step Change - Final | CDP15 | Whyalla H2 load_fixed | 2047 | SA | CSA | 98.55 | 98.55 | 11.25 | Fixed domestic
FP2225_240606a | Step Change - Final | CDP15 | Whyalla H2 load_fixed | 2048 | SA | CSA | 98.82 | 98.82 | 11.25 | Fixed domestic
FP2225_240606a | Step Change - Final | CDP15 | Whyalla H2 load_fixed | 2049 | SA | CSA | 98.55 | 98.55 | 11.25 | Fixed domestic
FP2225_240606a | Step Change - Final | CDP15 | Whyalla H2 load_fixed | 2050 | SA | CSA | 98.55 | 98.55 | 11.25 | Fixed domestic
FP2225_240606a | Step Change - Final | CDP15 | Whyalla H2 load_fixed | 2051 | SA | CSA | 98.55 | 98.55 | 11.25 | Fixed domestic
FP2225_240606a | Step Change - Final | CDP15 | Whyalla H2 load_fixed | 2052 | SA | CSA | 98.82 | 98.82 | 11.25 | Fixed domestic
FP2225_240606a | Step Change - Final | CDP15 | Whyalla H2 load_flex | 2025 | SA | CSA | 0 | 0 | 0 | Flexible domestic
FP2225_240606a | Step Change - Final | CDP15 | Whyalla H2 load_flex | 2026 | SA | CSA | 344.5504 | 547.5 | 62.5 | Flexible domestic
FP2225_240606a | Step Change - Final | CDP15 | Whyalla H2 load_flex | 2027 | SA | CSA | 1027.5222 | 1642.5 | 187.5 | Flexible domestic
FP2225_240606a | Step Change - Final | CDP15 | Whyalla H2 load_flex | 2028 | SA | CSA | 1369.3318 | 2196 | 250 | Flexible domestic
FP2225_240606a | Step Change - Final | CDP15 | Whyalla H2 load_flex | 2029 | SA | CSA | 1381.7932 | 2190 | 250 | Flexible domestic
FP2225_240606a | Step Change - Final | CDP15 | Whyalla H2 load_flex | 2030 | SA | CSA | 1380.6196 | 2190 | 250 | Flexible domestic
FP2225_240606a | Step Change - Final | CDP15 | Whyalla H2 load_flex | 2031 | SA | CSA | 1379.039 | 2190 | 250 | Flexible domestic
FP2225_240606a | Step Change - Final | CDP15 | Whyalla H2 load_flex | 2032 | SA | CSA | 1304.1291 | 2196 | 250 | Flexible domestic
FP2225_240606a | Step Change - Final | CDP15 | Whyalla H2 load_flex | 2033 | SA | CSA | 1295.4087 | 2190 | 250 | Flexible domestic
FP2225_240606a | Step Change - Final | CDP15 | Whyalla H2 load_flex | 2034 | SA | CSA | 1295.8947 | 2190 | 250 | Flexible domestic
FP2225_240606a | Step Change - Final | CDP15 | Whyalla H2 load_flex | 2035 | SA | CSA | 1296.1512 | 2190 | 250 | Flexible domestic
FP2225_240606a | Step Change - Final | CDP15 | Whyalla H2 load_flex | 2036 | SA | CSA | 1296.4087 | 2196 | 250 | Flexible domestic
FP2225_240606a | Step Change - Final | CDP15 | Whyalla H2 load_flex | 2037 | SA | CSA | 1298.9976 | 2190 | 250 | Flexible domestic
FP2225_240606a | Step Change - Final | CDP15 | Whyalla H2 load_flex | 2038 | SA | CSA | 1298.9976 | 2190 | 250 | Flexible domestic
FP2225_240606a | Step Change - Final | CDP15 | Whyalla H2 load_flex | 2039 | SA | CSA | 1298.9976 | 2190 | 250 | Flexible domestic
FP2225_240606a | Step Change - Final | CDP15 | Whyalla H2 load_flex | 2040 | SA | CSA | 1298.9976 | 2196 | 250 | Flexible domestic
FP2225_240606a | Step Change - Final | CDP15 | Whyalla H2 load_flex | 2041 | SA | CSA | 1298.9976 | 2190 | 250 | Flexible domestic
FP2225_240606a | Step Change - Final | CDP15 | Whyalla H2 load_flex | 2042 | SA | CSA | 1298.9976 | 2190 | 250 | Flexible domestic
FP2225_240606a | Step Change - Final | CDP15 | Whyalla H2 load_flex | 2043 | SA | CSA | 1298.9976 | 2190 | 250 | Flexible domestic
FP2225_240606a | Step Change - Final | CDP15 | Whyalla H2 load_flex | 2044 | SA | CSA | 1298.9976 | 2196 | 250 | Flexible domestic
FP2225_240606a | Step Change - Final | CDP15 | Whyalla H2 load_flex | 2045 | SA | CSA | 1298.9976 | 2190 | 250 | Flexible domestic
FP2225_240606a | Step Change - Final | CDP15 | Whyalla H2 load_flex | 2046 | SA | CSA | 1298.9976 | 2190 | 250 | Flexible domestic
FP2225_240606a | Step Change - Final | CDP15 | Whyalla H2 load_flex | 2047 | SA | CSA | 1298.9976 | 2190 | 250 | Flexible domestic
FP2225_240606a | Step Change - Final | CDP15 | Whyalla H2 load_flex | 2048 | SA | CSA | 1298.9976 | 2196 | 250 | Flexible domestic
FP2225_240606a | Step Change - Final | CDP15 | Whyalla H2 load_flex | 2049 | SA | CSA | 1298.9976 | 2190 | 250 | Flexible domestic
FP2225_240606a | Step Change - Final | CDP15 | Whyalla H2 load_flex | 2050 | SA | CSA | 1298.9976 | 2190 | 250 | Flexible domestic
FP2225_240606a | Step Change - Final | CDP15 | Whyalla H2 load_flex | 2051 | SA | CSA | 1298.9976 | 2190 | 250 | Flexible domestic
FP2225_240606a | Step Change - Final | CDP15 | Whyalla H2 load_flex | 2052 | SA | CSA | 1298.9976 | 2196 | 250 | Flexible domestic
FP2225_240606a | Step Change - Final | CDP15 | H2 Domestic Fixed_SESA | 2025 | SA | SESA | 0.051851 | 0.051851 | 0.0059191 | Fixed domestic
FP2225_240606a | Step Change - Final | CDP15 | H2 Domestic Fixed_SESA | 2026 | SA | SESA | 1.7852 | 1.7852 | 0.20379 | Fixed domestic
FP2225_240606a | Step Change - Final | CDP15 | H2 Domestic Fixed_SESA | 2027 | SA | SESA | 4.7146 | 4.7146 | 0.5382 | Fixed domestic
FP2225_240606a | Step Change - Final | CDP15 | H2 Domestic Fixed_SESA | 2028 | SA | SESA | 6.0209 | 6.0209 | 0.68544 | Fixed domestic
FP2225_240606a | Step Change - Final | CDP15 | H2 Domestic Fixed_SESA | 2029 | SA | SESA | 6.0614 | 6.0614 | 0.69194 | Fixed domestic
FP2225_240606a | Step Change - Final | CDP15 | H2 Domestic Fixed_SESA | 2030 | SA | SESA | 6.0614 | 6.0614 | 0.69194 | Fixed domestic
FP2225_240606a | Step Change - Final | CDP15 | H2 Domestic Fixed_SESA | 2031 | SA | SESA | 6.0614 | 6.0614 | 0.69194 | Fixed domestic
FP2225_240606a | Step Change - Final | CDP15 | H2 Domestic Fixed_SESA | 2032 | SA | SESA | 10.446 | 10.446 | 1.1892 | Fixed domestic
FP2225_240606a | Step Change - Final | CDP15 | H2 Domestic Fixed_SESA | 2033 | SA | SESA | 11.1556 | 11.1556 | 1.2735 | Fixed domestic
FP2225_240606a | Step Change - Final | CDP15 | H2 Domestic Fixed_SESA | 2034 | SA | SESA | 11.1556 | 11.1556 | 1.2735 | Fixed domestic
FP2225_240606a | Step Change - Final | CDP15 | H2 Domestic Fixed_SESA | 2035 | SA | SESA | 11.1556 | 11.1556 | 1.2735 | Fixed domestic
FP2225_240606a | Step Change - Final | CDP15 | H2 Domestic Fixed_SESA | 2036 | SA | SESA | 11.1862 | 11.1862 | 1.2735 | Fixed domestic
FP2225_240606a | Step Change - Final | CDP15 | H2 Domestic Fixed_SESA | 2037 | SA | SESA | 15.8714 | 15.8714 | 1.8118 | Fixed domestic
FP2225_240606a | Step Change - Final | CDP15 | H2 Domestic Fixed_SESA | 2038 | SA | SESA | 18.5833 | 18.5833 | 2.1214 | Fixed domestic
FP2225_240606a | Step Change - Final | CDP15 | H2 Domestic Fixed_SESA | 2039 | SA | SESA | 19.5032 | 19.5032 | 2.2264 | Fixed domestic
FP2225_240606a | Step Change - Final | CDP15 | H2 Domestic Fixed_SESA | 2040 | SA | SESA | 19.5566 | 19.5566 | 2.2264 | Fixed domestic
FP2225_240606a | Step Change - Final | CDP15 | H2 Domestic Fixed_SESA | 2041 | SA | SESA | 19.5055 | 19.5055 | 2.2267 | Fixed domestic
FP2225_240606a | Step Change - Final | CDP15 | H2 Domestic Fixed_SESA | 2042 | SA | SESA | 21.1258 | 21.1258 | 2.4116 | Fixed domestic
FP2225_240606a | Step Change - Final | CDP15 | H2 Domestic Fixed_SESA | 2043 | SA | SESA | 21.6512 | 21.6512 | 2.4716 | Fixed domestic
FP2225_240606a | Step Change - Final | CDP15 | H2 Domestic Fixed_SESA | 2044 | SA | SESA | 21.7105 | 21.7105 | 2.4716 | Fixed domestic
FP2225_240606a | Step Change - Final | CDP15 | H2 Domestic Fixed_SESA | 2045 | SA | SESA | 23.3669 | 23.3669 | 2.6675 | Fixed domestic
FP2225_240606a | Step Change - Final | CDP15 | H2 Domestic Fixed_SESA | 2046 | SA | SESA | 23.3669 | 23.3669 | 2.6675 | Fixed domestic
FP2225_240606a | Step Change - Final | CDP15 | H2 Domestic Fixed_SESA | 2047 | SA | SESA | 23.3669 | 23.3669 | 2.6675 | Fixed domestic
FP2225_240606a | Step Change - Final | CDP15 | H2 Domestic Fixed_SESA | 2048 | SA | SESA | 23.4309 | 23.4309 | 2.6675 | Fixed domestic
FP2225_240606a | Step Change - Final | CDP15 | H2 Domestic Fixed_SESA | 2049 | SA | SESA | 23.3669 | 23.3669 | 2.6675 | Fixed domestic
FP2225_240606a | Step Change - Final | CDP15 | H2 Domestic Fixed_SESA | 2050 | SA | SESA | 23.315 | 23.315 | 2.6615 | Fixed domestic
FP2225_240606a | Step Change - Final | CDP15 | H2 Domestic Fixed_SESA | 2051 | SA | SESA | 42.0979 | 42.0979 | 4.8057 | Fixed domestic
FP2225_240606a | Step Change - Final | CDP15 | H2 Domestic Fixed_SESA | 2052 | SA | SESA | 39.2758 | 39.2758 | 4.4713 | Fixed domestic
FP2225_240606a | Step Change - Final | CDP15 | H2 Domestic Flex_SESA | 2025 | SA | SESA | 0.96736 | 1.1522 | 0.13153 | Flexible domestic
FP2225_240606a | Step Change - Final | CDP15 | H2 Domestic Flex_SESA | 2026 | SA | SESA | 31.9585 | 39.6718 | 4.5287 | Flexible domestic
FP2225_240606a | Step Change - Final | CDP15 | H2 Domestic Flex_SESA | 2027 | SA | SESA | 83.5925 | 104.7694 | 11.96 | Flexible domestic
FP2225_240606a | Step Change - Final | CDP15 | H2 Domestic Flex_SESA | 2028 | SA | SESA | 107.0134 | 133.798 | 15.232 | Flexible domestic
FP2225_240606a | Step Change - Final | CDP15 | H2 Domestic Flex_SESA | 2029 | SA | SESA | 92.981 | 134.6981 | 15.3765 | Flexible domestic
FP2225_240606a | Step Change - Final | CDP15 | H2 Domestic Flex_SESA | 2030 | SA | SESA | 91.9801 | 134.6981 | 15.3765 | Flexible domestic
FP2225_240606a | Step Change - Final | CDP15 | H2 Domestic Flex_SESA | 2031 | SA | SESA | 91.3412 | 134.6981 | 15.3765 | Flexible domestic
FP2225_240606a | Step Change - Final | CDP15 | H2 Domestic Flex_SESA | 2032 | SA | SESA | 154.7347 | 232.1335 | 26.4269 | Flexible domestic
FP2225_240606a | Step Change - Final | CDP15 | H2 Domestic Flex_SESA | 2033 | SA | SESA | 158.7315 | 247.902 | 28.2993 | Flexible domestic
FP2225_240606a | Step Change - Final | CDP15 | H2 Domestic Flex_SESA | 2034 | SA | SESA | 154.7863 | 247.902 | 28.2993 | Flexible domestic
FP2225_240606a | Step Change - Final | CDP15 | H2 Domestic Flex_SESA | 2035 | SA | SESA | 151.1255 | 247.902 | 28.2993 | Flexible domestic
FP2225_240606a | Step Change - Final | CDP15 | H2 Domestic Flex_SESA | 2036 | SA | SESA | 147.5502 | 248.5811 | 28.2993 | Flexible domestic
FP2225_240606a | Step Change - Final | CDP15 | H2 Domestic Flex_SESA | 2037 | SA | SESA | 144.4145 | 352.6982 | 40.2624 | Flexible domestic
FP2225_240606a | Step Change - Final | CDP15 | H2 Domestic Flex_SESA | 2038 | SA | SESA | 169.1088 | 412.9632 | 47.1419 | Flexible domestic
FP2225_240606a | Step Change - Final | CDP15 | H2 Domestic Flex_SESA | 2039 | SA | SESA | 177.0375 | 433.4047 | 49.4754 | Flexible domestic
FP2225_240606a | Step Change - Final | CDP15 | H2 Domestic Flex_SESA | 2040 | SA | SESA | 185.1045 | 434.5921 | 49.4754 | Flexible domestic
FP2225_240606a | Step Change - Final | CDP15 | H2 Domestic Flex_SESA | 2041 | SA | SESA | 191.4611 | 433.4563 | 49.4813 | Flexible domestic
FP2225_240606a | Step Change - Final | CDP15 | H2 Domestic Flex_SESA | 2042 | SA | SESA | 207.1901 | 469.4618 | 53.5915 | Flexible domestic
FP2225_240606a | Step Change - Final | CDP15 | H2 Domestic Flex_SESA | 2043 | SA | SESA | 223.9732 | 481.1371 | 54.9243 | Flexible domestic
FP2225_240606a | Step Change - Final | CDP15 | H2 Domestic Flex_SESA | 2044 | SA | SESA | 234.8601 | 482.4553 | 54.9243 | Flexible domestic
FP2225_240606a | Step Change - Final | CDP15 | H2 Domestic Flex_SESA | 2045 | SA | SESA | 253.3146 | 519.2644 | 59.2768 | Flexible domestic
FP2225_240606a | Step Change - Final | CDP15 | H2 Domestic Flex_SESA | 2046 | SA | SESA | 252.2245 | 519.2644 | 59.2768 | Flexible domestic
FP2225_240606a | Step Change - Final | CDP15 | H2 Domestic Flex_SESA | 2047 | SA | SESA | 251.3453 | 519.2644 | 59.2768 | Flexible domestic
FP2225_240606a | Step Change - Final | CDP15 | H2 Domestic Flex_SESA | 2048 | SA | SESA | 255.3221 | 520.687 | 59.2768 | Flexible domestic
FP2225_240606a | Step Change - Final | CDP15 | H2 Domestic Flex_SESA | 2049 | SA | SESA | 306.0295 | 519.2644 | 59.2768 | Flexible domestic
FP2225_240606a | Step Change - Final | CDP15 | H2 Domestic Flex_SESA | 2050 | SA | SESA | 304.0745 | 518.1121 | 59.1452 | Flexible domestic
FP2225_240606a | Step Change - Final | CDP15 | H2 Domestic Flex_SESA | 2051 | SA | SESA | 302.7417 | 935.5084 | 106.7932 | Flexible domestic
FP2225_240606a | Step Change - Final | CDP15 | H2 Domestic Flex_SESA | 2052 | SA | SESA | 301.4121 | 872.7954 | 99.362 | Flexible domestic
FP2225_240606a | Step Change - Final | CDP15 | H2 Domestic Fixed_TAS | 2025 | TAS | TAS | 0 | 0 | 0 | Fixed domestic
FP2225_240606a | Step Change - Final | CDP15 | H2 Domestic Fixed_TAS | 2026 | TAS | TAS | 0 | 0 | 0 | Fixed domestic
FP2225_240606a | Step Change - Final | CDP15 | H2 Domestic Fixed_TAS | 2027 | TAS | TAS | 0 | 0 | 0 | Fixed domestic
FP2225_240606a | Step Change - Final | CDP15 | H2 Domestic Fixed_TAS | 2028 | TAS | TAS | 0 | 0 | 0 | Fixed domestic
FP2225_240606a | Step Change - Final | CDP15 | H2 Domestic Fixed_TAS | 2029 | TAS | TAS | 8.5196 | 8.5196 | 0.97256 | Fixed domestic
FP2225_240606a | Step Change - Final | CDP15 | H2 Domestic Fixed_TAS | 2030 | TAS | TAS | 17.8931 | 17.8931 | 2.0426 | Fixed domestic
FP2225_240606a | Step Change - Final | CDP15 | H2 Domestic Fixed_TAS | 2031 | TAS | TAS | 29.3356 | 29.3356 | 3.3488 | Fixed domestic
FP2225_240606a | Step Change - Final | CDP15 | H2 Domestic Fixed_TAS | 2032 | TAS | TAS | 42.2085 | 42.2085 | 4.8052 | Fixed domestic
FP2225_240606a | Step Change - Final | CDP15 | H2 Domestic Fixed_TAS | 2033 | TAS | TAS | 62.4747 | 62.4747 | 7.1318 | Fixed domestic
FP2225_240606a | Step Change - Final | CDP15 | H2 Domestic Fixed_TAS | 2034 | TAS | TAS | 67.7649 | 67.7649 | 7.7357 | Fixed domestic
FP2225_240606a | Step Change - Final | CDP15 | H2 Domestic Fixed_TAS | 2035 | TAS | TAS | 67.7649 | 67.7649 | 7.7357 | Fixed domestic
FP2225_240606a | Step Change - Final | CDP15 | H2 Domestic Fixed_TAS | 2036 | TAS | TAS | 91.8423 | 91.8423 | 10.4556 | Fixed domestic
FP2225_240606a | Step Change - Final | CDP15 | H2 Domestic Fixed_TAS | 2037 | TAS | TAS | 91.5914 | 91.5914 | 10.4556 | Fixed domestic
FP2225_240606a | Step Change - Final | CDP15 | H2 Domestic Fixed_TAS | 2038 | TAS | TAS | 91.5914 | 91.5914 | 10.4556 | Fixed domestic
FP2225_240606a | Step Change - Final | CDP15 | H2 Domestic Fixed_TAS | 2039 | TAS | TAS | 91.5914 | 91.5914 | 10.4556 | Fixed domestic
FP2225_240606a | Step Change - Final | CDP15 | H2 Domestic Fixed_TAS | 2040 | TAS | TAS | 93.472 | 93.472 | 10.6412 | Fixed domestic
FP2225_240606a | Step Change - Final | CDP15 | H2 Domestic Fixed_TAS | 2041 | TAS | TAS | 124.6817 | 124.6817 | 14.2331 | Fixed domestic
FP2225_240606a | Step Change - Final | CDP15 | H2 Domestic Fixed_TAS | 2042 | TAS | TAS | 124.6817 | 124.6817 | 14.2331 | Fixed domestic
FP2225_240606a | Step Change - Final | CDP15 | H2 Domestic Fixed_TAS | 2043 | TAS | TAS | 124.6817 | 124.6817 | 14.2331 | Fixed domestic
FP2225_240606a | Step Change - Final | CDP15 | H2 Domestic Fixed_TAS | 2044 | TAS | TAS | 125.0233 | 125.0233 | 14.2331 | Fixed domestic
FP2225_240606a | Step Change - Final | CDP15 | H2 Domestic Fixed_TAS | 2045 | TAS | TAS | 124.6817 | 124.6817 | 14.2331 | Fixed domestic
FP2225_240606a | Step Change - Final | CDP15 | H2 Domestic Fixed_TAS | 2046 | TAS | TAS | 124.6817 | 124.6817 | 14.2331 | Fixed domestic
FP2225_240606a | Step Change - Final | CDP15 | H2 Domestic Fixed_TAS | 2047 | TAS | TAS | 124.6817 | 124.6817 | 14.2331 | Fixed domestic
FP2225_240606a | Step Change - Final | CDP15 | H2 Domestic Fixed_TAS | 2048 | TAS | TAS | 125.0233 | 125.0233 | 14.2331 | Fixed domestic
FP2225_240606a | Step Change - Final | CDP15 | H2 Domestic Fixed_TAS | 2049 | TAS | TAS | 124.6817 | 124.6817 | 14.2331 | Fixed domestic
FP2225_240606a | Step Change - Final | CDP15 | H2 Domestic Fixed_TAS | 2050 | TAS | TAS | 124.6817 | 124.6817 | 14.2331 | Fixed domestic
FP2225_240606a | Step Change - Final | CDP15 | H2 Domestic Fixed_TAS | 2051 | TAS | TAS | 124.6817 | 124.6817 | 14.2331 | Fixed domestic
FP2225_240606a | Step Change - Final | CDP15 | H2 Domestic Fixed_TAS | 2052 | TAS | TAS | 125.0233 | 125.0233 | 14.2331 | Fixed domestic
FP2225_240606a | Step Change - Final | CDP15 | H2 Domestic Flex_TAS | 2025 | TAS | TAS | 0 | 0 | 0 | Flexible domestic
FP2225_240606a | Step Change - Final | CDP15 | H2 Domestic Flex_TAS | 2026 | TAS | TAS | 0 | 0 | 0 | Flexible domestic
FP2225_240606a | Step Change - Final | CDP15 | H2 Domestic Flex_TAS | 2027 | TAS | TAS | 0 | 0 | 0 | Flexible domestic
FP2225_240606a | Step Change - Final | CDP15 | H2 Domestic Flex_TAS | 2028 | TAS | TAS | 0 | 0 | 0 | Flexible domestic
FP2225_240606a | Step Change - Final | CDP15 | H2 Domestic Flex_TAS | 2029 | TAS | TAS | 151.7358 | 189.3243 | 21.6124 | Flexible domestic
FP2225_240606a | Step Change - Final | CDP15 | H2 Domestic Flex_TAS | 2030 | TAS | TAS | 344.9369 | 397.6238 | 45.3908 | Flexible domestic
FP2225_240606a | Step Change - Final | CDP15 | H2 Domestic Flex_TAS | 2031 | TAS | TAS | 576.6354 | 651.9016 | 74.418 | Flexible domestic
FP2225_240606a | Step Change - Final | CDP15 | H2 Domestic Flex_TAS | 2032 | TAS | TAS | 838.553 | 937.9661 | 106.7812 | Flexible domestic
FP2225_240606a | Step Change - Final | CDP15 | H2 Domestic Flex_TAS | 2033 | TAS | TAS | 1245.5816 | 1388.326 | 158.4847 | Flexible domestic
FP2225_240606a | Step Change - Final | CDP15 | H2 Domestic Flex_TAS | 2034 | TAS | TAS | 1278.6915 | 1505.8863 | 171.9048 | Flexible domestic
FP2225_240606a | Step Change - Final | CDP15 | H2 Domestic Flex_TAS | 2035 | TAS | TAS | 1340.5828 | 1505.8863 | 171.9048 | Flexible domestic
FP2225_240606a | Step Change - Final | CDP15 | H2 Domestic Flex_TAS | 2036 | TAS | TAS | 1335.035 | 2040.9405 | 232.3475 | Flexible domestic
FP2225_240606a | Step Change - Final | CDP15 | H2 Domestic Flex_TAS | 2037 | TAS | TAS | 1315.7108 | 2035.3641 | 232.3475 | Flexible domestic
FP2225_240606a | Step Change - Final | CDP15 | H2 Domestic Flex_TAS | 2038 | TAS | TAS | 1338.4659 | 2035.3641 | 232.3475 | Flexible domestic
FP2225_240606a | Step Change - Final | CDP15 | H2 Domestic Flex_TAS | 2039 | TAS | TAS | 1353.7412 | 2035.3641 | 232.3475 | Flexible domestic
FP2225_240606a | Step Change - Final | CDP15 | H2 Domestic Flex_TAS | 2040 | TAS | TAS | 1343.4941 | 2077.156 | 236.4704 | Flexible domestic
FP2225_240606a | Step Change - Final | CDP15 | H2 Domestic Flex_TAS | 2041 | TAS | TAS | 1355.3113 | 2770.7055 | 316.2906 | Flexible domestic
FP2225_240606a | Step Change - Final | CDP15 | H2 Domestic Flex_TAS | 2042 | TAS | TAS | 1402.5877 | 2770.7055 | 316.2906 | Flexible domestic
FP2225_240606a | Step Change - Final | CDP15 | H2 Domestic Flex_TAS | 2043 | TAS | TAS | 1423.2565 | 2770.7055 | 316.2906 | Flexible domestic
FP2225_240606a | Step Change - Final | CDP15 | H2 Domestic Flex_TAS | 2044 | TAS | TAS | 1443.0803 | 2778.2965 | 316.2906 | Flexible domestic
FP2225_240606a | Step Change - Final | CDP15 | H2 Domestic Flex_TAS | 2045 | TAS | TAS | 1488.4828 | 2770.7055 | 316.2906 | Flexible domestic
FP2225_240606a | Step Change - Final | CDP15 | H2 Domestic Flex_TAS | 2046 | TAS | TAS | 1488.4828 | 2770.7055 | 316.2906 | Flexible domestic
FP2225_240606a | Step Change - Final | CDP15 | H2 Domestic Flex_TAS | 2047 | TAS | TAS | 1496.7373 | 2770.7055 | 316.2906 | Flexible domestic
FP2225_240606a | Step Change - Final | CDP15 | H2 Domestic Flex_TAS | 2048 | TAS | TAS | 1529.8175 | 2778.2965 | 316.2906 | Flexible domestic
FP2225_240606a | Step Change - Final | CDP15 | H2 Domestic Flex_TAS | 2049 | TAS | TAS | 1561.5827 | 2770.7055 | 316.2906 | Flexible domestic
FP2225_240606a | Step Change - Final | CDP15 | H2 Domestic Flex_TAS | 2050 | TAS | TAS | 1569.7553 | 2770.7055 | 316.2906 | Flexible domestic
FP2225_240606a | Step Change - Final | CDP15 | H2 Domestic Flex_TAS | 2051 | TAS | TAS | 1569.7553 | 2770.7055 | 316.2906 | Flexible domestic
FP2225_240606a | Step Change - Final | CDP15 | H2 Domestic Flex_TAS | 2052 | TAS | TAS | 1569.7553 | 2778.2965 | 316.2906 | Flexible domestic
FP2225_240606a | Step Change - Final | CDP15 | H2 Export Fixed_TAS | 2025 | TAS | TAS | 0 | 0 | 0 | Fixed export
FP2225_240606a | Step Change - Final | CDP15 | H2 Export Fixed_TAS | 2026 | TAS | TAS | 0 | 0 | 0 | Fixed export
FP2225_240606a | Step Change - Final | CDP15 | H2 Export Fixed_TAS | 2027 | TAS | TAS | 0 | 0 | 0 | Fixed export
FP2225_240606a | Step Change - Final | CDP15 | H2 Export Fixed_TAS | 2028 | TAS | TAS | 4.7929 | 4.7929 | 0.54564 | Fixed export
FP2225_240606a | Step Change - Final | CDP15 | H2 Export Fixed_TAS | 2029 | TAS | TAS | 18.693 | 18.693 | 2.1339 | Fixed export
FP2225_240606a | Step Change - Final | CDP15 | H2 Export Fixed_TAS | 2030 | TAS | TAS | 33.7354 | 33.7354 | 3.8511 | Fixed export
FP2225_240606a | Step Change - Final | CDP15 | H2 Export Fixed_TAS | 2031 | TAS | TAS | 48.2473 | 48.2473 | 5.5077 | Fixed export
FP2225_240606a | Step Change - Final | CDP15 | H2 Export Fixed_TAS | 2032 | TAS | TAS | 48.3795 | 48.3795 | 5.5077 | Fixed export
FP2225_240606a | Step Change - Final | CDP15 | H2 Export Fixed_TAS | 2033 | TAS | TAS | 55.4028 | 55.4028 | 6.3245 | Fixed export
FP2225_240606a | Step Change - Final | CDP15 | H2 Export Fixed_TAS | 2034 | TAS | TAS | 64.1632 | 64.1632 | 7.3246 | Fixed export
FP2225_240606a | Step Change - Final | CDP15 | H2 Export Fixed_TAS | 2035 | TAS | TAS | 64.1632 | 64.1632 | 7.3246 | Fixed export
FP2225_240606a | Step Change - Final | CDP15 | H2 Export Fixed_TAS | 2036 | TAS | TAS | 64.339 | 64.339 | 7.3246 | Fixed export
FP2225_240606a | Step Change - Final | CDP15 | H2 Export Fixed_TAS | 2037 | TAS | TAS | 101.7782 | 101.7782 | 11.6185 | Fixed export
FP2225_240606a | Step Change - Final | CDP15 | H2 Export Fixed_TAS | 2038 | TAS | TAS | 113.6262 | 113.6262 | 12.971 | Fixed export
FP2225_240606a | Step Change - Final | CDP15 | H2 Export Fixed_TAS | 2039 | TAS | TAS | 113.6262 | 113.6262 | 12.971 | Fixed export
FP2225_240606a | Step Change - Final | CDP15 | H2 Export Fixed_TAS | 2040 | TAS | TAS | 123.6863 | 123.6863 | 14.0809 | Fixed export
FP2225_240606a | Step Change - Final | CDP15 | H2 Export Fixed_TAS | 2041 | TAS | TAS | 124.2839 | 124.2839 | 14.1877 | Fixed export
FP2225_240606a | Step Change - Final | CDP15 | H2 Export Fixed_TAS | 2042 | TAS | TAS | 143.3717 | 143.3717 | 16.3666 | Fixed export
FP2225_240606a | Step Change - Final | CDP15 | H2 Export Fixed_TAS | 2043 | TAS | TAS | 143.3717 | 143.3717 | 16.3666 | Fixed export
FP2225_240606a | Step Change - Final | CDP15 | H2 Export Fixed_TAS | 2044 | TAS | TAS | 143.7645 | 143.7645 | 16.3666 | Fixed export
FP2225_240606a | Step Change - Final | CDP15 | H2 Export Fixed_TAS | 2045 | TAS | TAS | 143.3717 | 143.3717 | 16.3666 | Fixed export
FP2225_240606a | Step Change - Final | CDP15 | H2 Export Fixed_TAS | 2046 | TAS | TAS | 143.3717 | 143.3717 | 16.3666 | Fixed export
FP2225_240606a | Step Change - Final | CDP15 | H2 Export Fixed_TAS | 2047 | TAS | TAS | 143.3717 | 143.3717 | 16.3666 | Fixed export
FP2225_240606a | Step Change - Final | CDP15 | H2 Export Fixed_TAS | 2048 | TAS | TAS | 143.7645 | 143.7645 | 16.3666 | Fixed export
FP2225_240606a | Step Change - Final | CDP15 | H2 Export Fixed_TAS | 2049 | TAS | TAS | 143.3717 | 143.3717 | 16.3666 | Fixed export
FP2225_240606a | Step Change - Final | CDP15 | H2 Export Fixed_TAS | 2050 | TAS | TAS | 153.9579 | 153.9579 | 17.5751 | Fixed export
FP2225_240606a | Step Change - Final | CDP15 | H2 Export Fixed_TAS | 2051 | TAS | TAS | 161.1631 | 161.1631 | 18.3976 | Fixed export
FP2225_240606a | Step Change - Final | CDP15 | H2 Export Fixed_TAS | 2052 | TAS | TAS | 161.6046 | 161.6046 | 18.3976 | Fixed export
FP2225_240606a | Step Change - Final | CDP15 | H2 Export Flex_TAS | 2025 | TAS | TAS | 0 | 0 | 0 | Flexible export
FP2225_240606a | Step Change - Final | CDP15 | H2 Export Flex_TAS | 2026 | TAS | TAS | 0 | 0 | 0 | Flexible export
FP2225_240606a | Step Change - Final | CDP15 | H2 Export Flex_TAS | 2027 | TAS | TAS | 0 | 0 | 0 | Flexible export
FP2225_240606a | Step Change - Final | CDP15 | H2 Export Flex_TAS | 2028 | TAS | TAS | 233.8897 | 239.6469 | 27.2822 | Flexible export
FP2225_240606a | Step Change - Final | CDP15 | H2 Export Flex_TAS | 2029 | TAS | TAS | 915.9594 | 934.6525 | 106.6955 | Flexible export
FP2225_240606a | Step Change - Final | CDP15 | H2 Export Flex_TAS | 2030 | TAS | TAS | 1076.5394 | 1686.7713 | 192.5538 | Flexible export
FP2225_240606a | Step Change - Final | CDP15 | H2 Export Flex_TAS | 2031 | TAS | TAS | 2039.1021 | 2412.3656 | 275.3842 | Flexible export
FP2225_240606a | Step Change - Final | CDP15 | H2 Export Flex_TAS | 2032 | TAS | TAS | 1480.9533 | 2418.9748 | 275.3842 | Flexible export
FP2225_240606a | Step Change - Final | CDP15 | H2 Export Flex_TAS | 2033 | TAS | TAS | 1714.3374 | 2770.1419 | 316.2262 | Flexible export
FP2225_240606a | Step Change - Final | CDP15 | H2 Export Flex_TAS | 2034 | TAS | TAS | 2232.8583 | 3208.1585 | 366.2281 | Flexible export
FP2225_240606a | Step Change - Final | CDP15 | H2 Export Flex_TAS | 2035 | TAS | TAS | 1300.5938 | 3208.1585 | 366.2281 | Flexible export
FP2225_240606a | Step Change - Final | CDP15 | H2 Export Flex_TAS | 2036 | TAS | TAS | 1338.991 | 3216.9479 | 366.2281 | Flexible export
FP2225_240606a | Step Change - Final | CDP15 | H2 Export Flex_TAS | 2037 | TAS | TAS | 2256.9523 | 5088.909 | 580.9257 | Flexible export
FP2225_240606a | Step Change - Final | CDP15 | H2 Export Flex_TAS | 2038 | TAS | TAS | 3704.0562 | 5681.3115 | 648.5515 | Flexible export
FP2225_240606a | Step Change - Final | CDP15 | H2 Export Flex_TAS | 2039 | TAS | TAS | 3179.9272 | 5681.3115 | 648.5515 | Flexible export
FP2225_240606a | Step Change - Final | CDP15 | H2 Export Flex_TAS | 2040 | TAS | TAS | 3055.0978 | 6184.3153 | 704.0432 | Flexible export
FP2225_240606a | Step Change - Final | CDP15 | H2 Export Flex_TAS | 2041 | TAS | TAS | 4176.4716 | 6214.193 | 709.3828 | Flexible export
FP2225_240606a | Step Change - Final | CDP15 | H2 Export Flex_TAS | 2042 | TAS | TAS | 2972.4534 | 7168.5847 | 818.3316 | Flexible export
FP2225_240606a | Step Change - Final | CDP15 | H2 Export Flex_TAS | 2043 | TAS | TAS | 3703.157 | 7168.5847 | 818.3316 | Flexible export
FP2225_240606a | Step Change - Final | CDP15 | H2 Export Flex_TAS | 2044 | TAS | TAS | 3517.4312 | 7188.2246 | 818.3316 | Flexible export
FP2225_240606a | Step Change - Final | CDP15 | H2 Export Flex_TAS | 2045 | TAS | TAS | 3144.4782 | 7168.5847 | 818.3316 | Flexible export
FP2225_240606a | Step Change - Final | CDP15 | H2 Export Flex_TAS | 2046 | TAS | TAS | 2647.7127 | 7168.5847 | 818.3316 | Flexible export
FP2225_240606a | Step Change - Final | CDP15 | H2 Export Flex_TAS | 2047 | TAS | TAS | 2914.8897 | 7168.5847 | 818.3316 | Flexible export
FP2225_240606a | Step Change - Final | CDP15 | H2 Export Flex_TAS | 2048 | TAS | TAS | 4123.3331 | 7188.2246 | 818.3316 | Flexible export
FP2225_240606a | Step Change - Final | CDP15 | H2 Export Flex_TAS | 2049 | TAS | TAS | 3443.0546 | 7168.5847 | 818.3316 | Flexible export
FP2225_240606a | Step Change - Final | CDP15 | H2 Export Flex_TAS | 2050 | TAS | TAS | 4199.1765 | 7697.8954 | 878.7552 | Flexible export
FP2225_240606a | Step Change - Final | CDP15 | H2 Export Flex_TAS | 2051 | TAS | TAS | 4308.8246 | 8058.1535 | 919.8805 | Flexible export
FP2225_240606a | Step Change - Final | CDP15 | H2 Export Flex_TAS | 2052 | TAS | TAS | 4394.7955 | 8080.2306 | 919.8805 | Flexible export
FP2225_240606a | Step Change - Final | CDP15 | H2 GS&NH3 Fixed_TAS | 2025 | TAS | TAS | 0 | 0 | 0 | Fixed green steel and ammonia
FP2225_240606a | Step Change - Final | CDP15 | H2 GS&NH3 Fixed_TAS | 2026 | TAS | TAS | 0 | 0 | 0 | Fixed green steel and ammonia
FP2225_240606a | Step Change - Final | CDP15 | H2 GS&NH3 Fixed_TAS | 2027 | TAS | TAS | 0 | 0 | 0 | Fixed green steel and ammonia
FP2225_240606a | Step Change - Final | CDP15 | H2 GS&NH3 Fixed_TAS | 2028 | TAS | TAS | 27.4828 | 27.4828 | 3.1287 | Fixed green steel and ammonia
FP2225_240606a | Step Change - Final | CDP15 | H2 GS&NH3 Fixed_TAS | 2029 | TAS | TAS | 109.1103 | 109.1103 | 12.4555 | Fixed green steel and ammonia
FP2225_240606a | Step Change - Final | CDP15 | H2 GS&NH3 Fixed_TAS | 2030 | TAS | TAS | 130.1842 | 130.1842 | 14.8612 | Fixed green steel and ammonia
FP2225_240606a | Step Change - Final | CDP15 | H2 GS&NH3 Fixed_TAS | 2031 | TAS | TAS | 249.9819 | 249.9819 | 28.5367 | Fixed green steel and ammonia
FP2225_240606a | Step Change - Final | CDP15 | H2 GS&NH3 Fixed_TAS | 2032 | TAS | TAS | 184.8188 | 184.8188 | 21.0404 | Fixed green steel and ammonia
FP2225_240606a | Step Change - Final | CDP15 | H2 GS&NH3 Fixed_TAS | 2033 | TAS | TAS | 216.891 | 216.891 | 24.7592 | Fixed green steel and ammonia
FP2225_240606a | Step Change - Final | CDP15 | H2 GS&NH3 Fixed_TAS | 2034 | TAS | TAS | 286.7776 | 286.7776 | 32.7372 | Fixed green steel and ammonia
FP2225_240606a | Step Change - Final | CDP15 | H2 GS&NH3 Fixed_TAS | 2035 | TAS | TAS | 169.3429 | 169.3429 | 19.3314 | Fixed green steel and ammonia
FP2225_240606a | Step Change - Final | CDP15 | H2 GS&NH3 Fixed_TAS | 2036 | TAS | TAS | 177.4754 | 177.4754 | 20.2044 | Fixed green steel and ammonia
FP2225_240606a | Step Change - Final | CDP15 | H2 GS&NH3 Fixed_TAS | 2037 | TAS | TAS | 303.2656 | 303.2656 | 34.6194 | Fixed green steel and ammonia
FP2225_240606a | Step Change - Final | CDP15 | H2 GS&NH3 Fixed_TAS | 2038 | TAS | TAS | 505.2627 | 505.2627 | 57.6784 | Fixed green steel and ammonia
FP2225_240606a | Step Change - Final | CDP15 | H2 GS&NH3 Fixed_TAS | 2039 | TAS | TAS | 439.7421 | 439.7421 | 50.1989 | Fixed green steel and ammonia
FP2225_240606a | Step Change - Final | CDP15 | H2 GS&NH3 Fixed_TAS | 2040 | TAS | TAS | 430.0721 | 430.0721 | 48.9608 | Fixed green steel and ammonia
FP2225_240606a | Step Change - Final | CDP15 | H2 GS&NH3 Fixed_TAS | 2041 | TAS | TAS | 589.382 | 589.382 | 67.281 | Fixed green steel and ammonia
FP2225_240606a | Step Change - Final | CDP15 | H2 GS&NH3 Fixed_TAS | 2042 | TAS | TAS | 416.3397 | 416.3397 | 47.5274 | Fixed green steel and ammonia
FP2225_240606a | Step Change - Final | CDP15 | H2 GS&NH3 Fixed_TAS | 2043 | TAS | TAS | 514.1059 | 514.1059 | 58.6879 | Fixed green steel and ammonia
FP2225_240606a | Step Change - Final | CDP15 | H2 GS&NH3 Fixed_TAS | 2044 | TAS | TAS | 486.013 | 486.013 | 55.3293 | Fixed green steel and ammonia
FP2225_240606a | Step Change - Final | CDP15 | H2 GS&NH3 Fixed_TAS | 2045 | TAS | TAS | 430.6433 | 430.6433 | 49.1602 | Fixed green steel and ammonia
FP2225_240606a | Step Change - Final | CDP15 | H2 GS&NH3 Fixed_TAS | 2046 | TAS | TAS | 359.903 | 359.903 | 41.0848 | Fixed green steel and ammonia
FP2225_240606a | Step Change - Final | CDP15 | H2 GS&NH3 Fixed_TAS | 2047 | TAS | TAS | 392.7213 | 392.7213 | 44.8312 | Fixed green steel and ammonia
FP2225_240606a | Step Change - Final | CDP15 | H2 GS&NH3 Fixed_TAS | 2048 | TAS | TAS | 552.9076 | 552.9076 | 62.9448 | Fixed green steel and ammonia
FP2225_240606a | Step Change - Final | CDP15 | H2 GS&NH3 Fixed_TAS | 2049 | TAS | TAS | 457.6093 | 457.6093 | 52.2385 | Fixed green steel and ammonia
FP2225_240606a | Step Change - Final | CDP15 | H2 GS&NH3 Fixed_TAS | 2050 | TAS | TAS | 553.9372 | 553.9372 | 63.2348 | Fixed green steel and ammonia
FP2225_240606a | Step Change - Final | CDP15 | H2 GS&NH3 Fixed_TAS | 2051 | TAS | TAS | 563.382 | 563.382 | 64.313 | Fixed green steel and ammonia
FP2225_240606a | Step Change - Final | CDP15 | H2 GS&NH3 Fixed_TAS | 2052 | TAS | TAS | 571.9059 | 571.9059 | 65.1077 | Fixed green steel and ammonia
FP2225_240606a | Step Change - Final | CDP15 | H2 Domestic Fixed_VIC | 2025 | VIC | VIC | 2.6432 | 2.6432 | 0.30173 | Fixed domestic
FP2225_240606a | Step Change - Final | CDP15 | H2 Domestic Fixed_VIC | 2026 | VIC | VIC | 4.3385 | 4.3385 | 0.49527 | Fixed domestic
FP2225_240606a | Step Change - Final | CDP15 | H2 Domestic Fixed_VIC | 2027 | VIC | VIC | 4.3385 | 4.3385 | 0.49527 | Fixed domestic
FP2225_240606a | Step Change - Final | CDP15 | H2 Domestic Fixed_VIC | 2028 | VIC | VIC | 4.3504 | 4.3504 | 0.49527 | Fixed domestic
FP2225_240606a | Step Change - Final | CDP15 | H2 Domestic Fixed_VIC | 2029 | VIC | VIC | 10.6568 | 10.6568 | 1.2165 | Fixed domestic
FP2225_240606a | Step Change - Final | CDP15 | H2 Domestic Fixed_VIC | 2030 | VIC | VIC | 25.6048 | 25.6048 | 2.9229 | Fixed domestic
FP2225_240606a | Step Change - Final | CDP15 | H2 Domestic Fixed_VIC | 2031 | VIC | VIC | 37.0527 | 37.0527 | 4.2298 | Fixed domestic
FP2225_240606a | Step Change - Final | CDP15 | H2 Domestic Fixed_VIC | 2032 | VIC | VIC | 141.6879 | 141.6879 | 16.1302 | Fixed domestic
FP2225_240606a | Step Change - Final | CDP15 | H2 Domestic Fixed_VIC | 2033 | VIC | VIC | 310.0625 | 310.0625 | 35.3953 | Fixed domestic
FP2225_240606a | Step Change - Final | CDP15 | H2 Domestic Fixed_VIC | 2034 | VIC | VIC | 384.0324 | 384.0324 | 43.8393 | Fixed domestic
FP2225_240606a | Step Change - Final | CDP15 | H2 Domestic Fixed_VIC | 2035 | VIC | VIC | 468.5522 | 468.5522 | 53.4877 | Fixed domestic
FP2225_240606a | Step Change - Final | CDP15 | H2 Domestic Fixed_VIC | 2036 | VIC | VIC | 502.1108 | 502.1108 | 57.162 | Fixed domestic
FP2225_240606a | Step Change - Final | CDP15 | H2 Domestic Fixed_VIC | 2037 | VIC | VIC | 635.913 | 635.913 | 72.5928 | Fixed domestic
FP2225_240606a | Step Change - Final | CDP15 | H2 Domestic Fixed_VIC | 2038 | VIC | VIC | 635.913 | 635.913 | 72.5928 | Fixed domestic
FP2225_240606a | Step Change - Final | CDP15 | H2 Domestic Fixed_VIC | 2039 | VIC | VIC | 635.913 | 635.913 | 72.5928 | Fixed domestic
FP2225_240606a | Step Change - Final | CDP15 | H2 Domestic Fixed_VIC | 2040 | VIC | VIC | 637.6553 | 637.6553 | 72.5928 | Fixed domestic
FP2225_240606a | Step Change - Final | CDP15 | H2 Domestic Fixed_VIC | 2041 | VIC | VIC | 706.3388 | 706.3388 | 80.6323 | Fixed domestic
FP2225_240606a | Step Change - Final | CDP15 | H2 Domestic Fixed_VIC | 2042 | VIC | VIC | 706.3388 | 706.3388 | 80.6323 | Fixed domestic
FP2225_240606a | Step Change - Final | CDP15 | H2 Domestic Fixed_VIC | 2043 | VIC | VIC | 706.3388 | 706.3388 | 80.6323 | Fixed domestic
FP2225_240606a | Step Change - Final | CDP15 | H2 Domestic Fixed_VIC | 2044 | VIC | VIC | 778.8711 | 778.8711 | 88.6693 | Fixed domestic
FP2225_240606a | Step Change - Final | CDP15 | H2 Domestic Fixed_VIC | 2045 | VIC | VIC | 861.8242 | 861.8242 | 98.3818 | Fixed domestic
FP2225_240606a | Step Change - Final | CDP15 | H2 Domestic Fixed_VIC | 2046 | VIC | VIC | 883.8206 | 883.8206 | 100.8928 | Fixed domestic
FP2225_240606a | Step Change - Final | CDP15 | H2 Domestic Fixed_VIC | 2047 | VIC | VIC | 883.8206 | 883.8206 | 100.8928 | Fixed domestic
FP2225_240606a | Step Change - Final | CDP15 | H2 Domestic Fixed_VIC | 2048 | VIC | VIC | 886.242 | 886.242 | 100.8928 | Fixed domestic
FP2225_240606a | Step Change - Final | CDP15 | H2 Domestic Fixed_VIC | 2049 | VIC | VIC | 883.8206 | 883.8206 | 100.8928 | Fixed domestic
FP2225_240606a | Step Change - Final | CDP15 | H2 Domestic Fixed_VIC | 2050 | VIC | VIC | 881.1774 | 881.1774 | 100.591 | Fixed domestic
FP2225_240606a | Step Change - Final | CDP15 | H2 Domestic Fixed_VIC | 2051 | VIC | VIC | 1071.8984 | 1071.8984 | 122.3628 | Fixed domestic
FP2225_240606a | Step Change - Final | CDP15 | H2 Domestic Fixed_VIC | 2052 | VIC | VIC | 1074.8351 | 1074.8351 | 122.3628 | Fixed domestic
FP2225_240606a | Step Change - Final | CDP15 | H2 Domestic Flex_VIC | 2025 | VIC | VIC | 49.3127 | 58.7375 | 6.7052 | Flexible domestic
FP2225_240606a | Step Change - Final | CDP15 | H2 Domestic Flex_VIC | 2026 | VIC | VIC | 77.6668 | 96.4117 | 11.0059 | Flexible domestic
FP2225_240606a | Step Change - Final | CDP15 | H2 Domestic Flex_VIC | 2027 | VIC | VIC | 75.935 | 96.4117 | 11.0059 | Flexible domestic
FP2225_240606a | Step Change - Final | CDP15 | H2 Domestic Flex_VIC | 2028 | VIC | VIC | 74.2418 | 96.6759 | 11.0059 | Flexible domestic
FP2225_240606a | Step Change - Final | CDP15 | H2 Domestic Flex_VIC | 2029 | VIC | VIC | 135.9732 | 236.8185 | 27.0341 | Flexible domestic
FP2225_240606a | Step Change - Final | CDP15 | H2 Domestic Flex_VIC | 2030 | VIC | VIC | 339.854 | 568.995 | 64.9538 | Flexible domestic
FP2225_240606a | Step Change - Final | CDP15 | H2 Domestic Flex_VIC | 2031 | VIC | VIC | 728.3272 | 823.3932 | 93.9947 | Flexible domestic
FP2225_240606a | Step Change - Final | CDP15 | H2 Domestic Flex_VIC | 2032 | VIC | VIC | 2206.1575 | 3148.6198 | 358.4494 | Flexible domestic
FP2225_240606a | Step Change - Final | CDP15 | H2 Domestic Flex_VIC | 2033 | VIC | VIC | 5138.5985 | 6890.2788 | 786.5615 | Flexible domestic
FP2225_240606a | Step Change - Final | CDP15 | H2 Domestic Flex_VIC | 2034 | VIC | VIC | 5460.7032 | 8534.0543 | 974.2071 | Flexible domestic
FP2225_240606a | Step Change - Final | CDP15 | H2 Domestic Flex_VIC | 2035 | VIC | VIC | 6031.0888 | 10412.272 | 1188.6155 | Flexible domestic
FP2225_240606a | Step Change - Final | CDP15 | H2 Domestic Flex_VIC | 2036 | VIC | VIC | 6186.5022 | 11158.0174 | 1270.2661 | Flexible domestic
FP2225_240606a | Step Change - Final | CDP15 | H2 Domestic Flex_VIC | 2037 | VIC | VIC | 6356.5884 | 14131.4008 | 1613.1736 | Flexible domestic
FP2225_240606a | Step Change - Final | CDP15 | H2 Domestic Flex_VIC | 2038 | VIC | VIC | 6630.2659 | 14131.4008 | 1613.1736 | Flexible domestic
FP2225_240606a | Step Change - Final | CDP15 | H2 Domestic Flex_VIC | 2039 | VIC | VIC | 6926.888 | 14131.4008 | 1613.1736 | Flexible domestic
FP2225_240606a | Step Change - Final | CDP15 | H2 Domestic Flex_VIC | 2040 | VIC | VIC | 7113.6976 | 14170.1169 | 1613.1736 | Flexible domestic
FP2225_240606a | Step Change - Final | CDP15 | H2 Domestic Flex_VIC | 2041 | VIC | VIC | 7282.5376 | 15696.4167 | 1791.8284 | Flexible domestic
FP2225_240606a | Step Change - Final | CDP15 | H2 Domestic Flex_VIC | 2042 | VIC | VIC | 7829.0784 | 15696.4167 | 1791.8284 | Flexible domestic
FP2225_240606a | Step Change - Final | CDP15 | H2 Domestic Flex_VIC | 2043 | VIC | VIC | 8120.7705 | 15696.4167 | 1791.8284 | Flexible domestic
FP2225_240606a | Step Change - Final | CDP15 | H2 Domestic Flex_VIC | 2044 | VIC | VIC | 8425.6868 | 17308.2465 | 1970.4288 | Flexible domestic
FP2225_240606a | Step Change - Final | CDP15 | H2 Domestic Flex_VIC | 2045 | VIC | VIC | 9342.8156 | 19151.6479 | 2186.2612 | Flexible domestic
FP2225_240606a | Step Change - Final | CDP15 | H2 Domestic Flex_VIC | 2046 | VIC | VIC | 9525.5817 | 19640.4575 | 2242.0614 | Flexible domestic
FP2225_240606a | Step Change - Final | CDP15 | H2 Domestic Flex_VIC | 2047 | VIC | VIC | 9525.5817 | 19640.4575 | 2242.0614 | Flexible domestic
FP2225_240606a | Step Change - Final | CDP15 | H2 Domestic Flex_VIC | 2048 | VIC | VIC | 9778.0775 | 19694.267 | 2242.0614 | Flexible domestic
FP2225_240606a | Step Change - Final | CDP15 | H2 Domestic Flex_VIC | 2049 | VIC | VIC | 10174.9415 | 19640.4575 | 2242.0614 | Flexible domestic
FP2225_240606a | Step Change - Final | CDP15 | H2 Domestic Flex_VIC | 2050 | VIC | VIC | 10473.6123 | 19581.72 | 2235.3562 | Flexible domestic
FP2225_240606a | Step Change - Final | CDP15 | H2 Domestic Flex_VIC | 2051 | VIC | VIC | 10477.0069 | 23819.9641 | 2719.174 | Flexible domestic
FP2225_240606a | Step Change - Final | CDP15 | H2 Domestic Flex_VIC | 2052 | VIC | VIC | 10573.0104 | 23885.2243 | 2719.174 | Flexible domestic
FP2226_240606a | Step Change - Final | CDP16 | H2 Domestic Fixed_SNSW | 2025 | NSW | SNSW | 2.0229 | 2.0229 | 0.23092 | Fixed domestic
FP2226_240606a | Step Change - Final | CDP16 | H2 Domestic Fixed_SNSW | 2026 | NSW | SNSW | 4.893 | 4.893 | 0.55857 | Fixed domestic
FP2226_240606a | Step Change - Final | CDP16 | H2 Domestic Fixed_SNSW | 2027 | NSW | SNSW | 9.2583 | 9.2583 | 1.0569 | Fixed domestic
FP2226_240606a | Step Change - Final | CDP16 | H2 Domestic Fixed_SNSW | 2028 | NSW | SNSW | 16.1253 | 16.1253 | 1.8358 | Fixed domestic
FP2226_240606a | Step Change - Final | CDP16 | H2 Domestic Fixed_SNSW | 2029 | NSW | SNSW | 35.2785 | 35.2785 | 4.0272 | Fixed domestic
FP2226_240606a | Step Change - Final | CDP16 | H2 Domestic Fixed_SNSW | 2030 | NSW | SNSW | 37.0577 | 37.0577 | 4.2303 | Fixed domestic
FP2226_240606a | Step Change - Final | CDP16 | H2 Domestic Fixed_SNSW | 2031 | NSW | SNSW | 37.0577 | 37.0577 | 4.2303 | Fixed domestic
FP2226_240606a | Step Change - Final | CDP16 | H2 Domestic Fixed_SNSW | 2032 | NSW | SNSW | 37.1592 | 37.1592 | 4.2303 | Fixed domestic
FP2226_240606a | Step Change - Final | CDP16 | H2 Domestic Fixed_SNSW | 2033 | NSW | SNSW | 37.0577 | 37.0577 | 4.2303 | Fixed domestic
FP2226_240606a | Step Change - Final | CDP16 | H2 Domestic Fixed_SNSW | 2034 | NSW | SNSW | 45.4849 | 45.4849 | 5.1923 | Fixed domestic
FP2226_240606a | Step Change - Final | CDP16 | H2 Domestic Fixed_SNSW | 2035 | NSW | SNSW | 52.7806 | 52.7806 | 6.0252 | Fixed domestic
FP2226_240606a | Step Change - Final | CDP16 | H2 Domestic Fixed_SNSW | 2036 | NSW | SNSW | 78.3893 | 78.3893 | 8.9241 | Fixed domestic
FP2226_240606a | Step Change - Final | CDP16 | H2 Domestic Fixed_SNSW | 2037 | NSW | SNSW | 134.7734 | 134.7734 | 15.3851 | Fixed domestic
FP2226_240606a | Step Change - Final | CDP16 | H2 Domestic Fixed_SNSW | 2038 | NSW | SNSW | 181.122 | 181.122 | 20.676 | Fixed domestic
FP2226_240606a | Step Change - Final | CDP16 | H2 Domestic Fixed_SNSW | 2039 | NSW | SNSW | 195.4463 | 195.4463 | 22.3112 | Fixed domestic
FP2226_240606a | Step Change - Final | CDP16 | H2 Domestic Fixed_SNSW | 2040 | NSW | SNSW | 195.9818 | 195.9818 | 22.3112 | Fixed domestic
FP2226_240606a | Step Change - Final | CDP16 | H2 Domestic Fixed_SNSW | 2041 | NSW | SNSW | 195.4463 | 195.4463 | 22.3112 | Fixed domestic
FP2226_240606a | Step Change - Final | CDP16 | H2 Domestic Fixed_SNSW | 2042 | NSW | SNSW | 220.2504 | 220.2504 | 25.1427 | Fixed domestic
FP2226_240606a | Step Change - Final | CDP16 | H2 Domestic Fixed_SNSW | 2043 | NSW | SNSW | 225.4316 | 225.4316 | 25.7342 | Fixed domestic
FP2226_240606a | Step Change - Final | CDP16 | H2 Domestic Fixed_SNSW | 2044 | NSW | SNSW | 226.0492 | 226.0492 | 25.7342 | Fixed domestic
FP2226_240606a | Step Change - Final | CDP16 | H2 Domestic Fixed_SNSW | 2045 | NSW | SNSW | 230.2728 | 230.2728 | 26.2869 | Fixed domestic
FP2226_240606a | Step Change - Final | CDP16 | H2 Domestic Fixed_SNSW | 2046 | NSW | SNSW | 274.5462 | 274.5462 | 31.3409 | Fixed domestic
FP2226_240606a | Step Change - Final | CDP16 | H2 Domestic Fixed_SNSW | 2047 | NSW | SNSW | 274.5462 | 274.5462 | 31.3409 | Fixed domestic
FP2226_240606a | Step Change - Final | CDP16 | H2 Domestic Fixed_SNSW | 2048 | NSW | SNSW | 275.2984 | 275.2984 | 31.3409 | Fixed domestic
FP2226_240606a | Step Change - Final | CDP16 | H2 Domestic Fixed_SNSW | 2049 | NSW | SNSW | 317.6112 | 317.6112 | 36.257 | Fixed domestic
FP2226_240606a | Step Change - Final | CDP16 | H2 Domestic Fixed_SNSW | 2050 | NSW | SNSW | 398.003 | 398.003 | 45.4341 | Fixed domestic
FP2226_240606a | Step Change - Final | CDP16 | H2 Domestic Fixed_SNSW | 2051 | NSW | SNSW | 398.332 | 398.332 | 45.4717 | Fixed domestic
FP2226_240606a | Step Change - Final | CDP16 | H2 Domestic Fixed_SNSW | 2052 | NSW | SNSW | 399.4777 | 399.4777 | 45.4779 | Fixed domestic
FP2226_240606a | Step Change - Final | CDP16 | H2 Domestic Flex_SNSW | 2025 | NSW | SNSW | 37.7398 | 44.9527 | 5.1316 | Flexible domestic
FP2226_240606a | Step Change - Final | CDP16 | H2 Domestic Flex_SNSW | 2026 | NSW | SNSW | 87.5934 | 108.7341 | 12.4126 | Flexible domestic
FP2226_240606a | Step Change - Final | CDP16 | H2 Domestic Flex_SNSW | 2027 | NSW | SNSW | 164.1535 | 205.7394 | 23.4862 | Flexible domestic
FP2226_240606a | Step Change - Final | CDP16 | H2 Domestic Flex_SNSW | 2028 | NSW | SNSW | 286.6057 | 358.3408 | 40.7947 | Flexible domestic
FP2226_240606a | Step Change - Final | CDP16 | H2 Domestic Flex_SNSW | 2029 | NSW | SNSW | 463.0706 | 783.9659 | 89.4938 | Flexible domestic
FP2226_240606a | Step Change - Final | CDP16 | H2 Domestic Flex_SNSW | 2030 | NSW | SNSW | 714.3856 | 823.5035 | 94.0072 | Flexible domestic
FP2226_240606a | Step Change - Final | CDP16 | H2 Domestic Flex_SNSW | 2031 | NSW | SNSW | 705.0512 | 823.5035 | 94.0072 | Flexible domestic
FP2226_240606a | Step Change - Final | CDP16 | H2 Domestic Flex_SNSW | 2032 | NSW | SNSW | 688.327 | 825.7597 | 94.0072 | Flexible domestic
FP2226_240606a | Step Change - Final | CDP16 | H2 Domestic Flex_SNSW | 2033 | NSW | SNSW | 679.6146 | 823.5035 | 94.0072 | Flexible domestic
FP2226_240606a | Step Change - Final | CDP16 | H2 Domestic Flex_SNSW | 2034 | NSW | SNSW | 902.77 | 1010.7756 | 115.3853 | Flexible domestic
FP2226_240606a | Step Change - Final | CDP16 | H2 Domestic Flex_SNSW | 2035 | NSW | SNSW | 1044.1517 | 1172.9031 | 133.893 | Flexible domestic
FP2226_240606a | Step Change - Final | CDP16 | H2 Domestic Flex_SNSW | 2036 | NSW | SNSW | 1137.1846 | 1741.984 | 198.3133 | Flexible domestic
FP2226_240606a | Step Change - Final | CDP16 | H2 Domestic Flex_SNSW | 2037 | NSW | SNSW | 1226.3064 | 2994.964 | 341.8909 | Flexible domestic
FP2226_240606a | Step Change - Final | CDP16 | H2 Domestic Flex_SNSW | 2038 | NSW | SNSW | 1318.5708 | 4024.9331 | 459.4673 | Flexible domestic
FP2226_240606a | Step Change - Final | CDP16 | H2 Domestic Flex_SNSW | 2039 | NSW | SNSW | 1419.3082 | 4343.252 | 495.805 | Flexible domestic
FP2226_240606a | Step Change - Final | CDP16 | H2 Domestic Flex_SNSW | 2040 | NSW | SNSW | 1501.0671 | 4355.1513 | 495.805 | Flexible domestic
FP2226_240606a | Step Change - Final | CDP16 | H2 Domestic Flex_SNSW | 2041 | NSW | SNSW | 1596.298 | 4343.252 | 495.805 | Flexible domestic
FP2226_240606a | Step Change - Final | CDP16 | H2 Domestic Flex_SNSW | 2042 | NSW | SNSW | 1800.0793 | 4894.4529 | 558.7275 | Flexible domestic
FP2226_240606a | Step Change - Final | CDP16 | H2 Domestic Flex_SNSW | 2043 | NSW | SNSW | 1921.6001 | 5009.5902 | 571.871 | Flexible domestic
FP2226_240606a | Step Change - Final | CDP16 | H2 Domestic Flex_SNSW | 2044 | NSW | SNSW | 2036.6493 | 5023.3151 | 571.871 | Flexible domestic
FP2226_240606a | Step Change - Final | CDP16 | H2 Domestic Flex_SNSW | 2045 | NSW | SNSW | 2254.4803 | 5117.1735 | 584.1522 | Flexible domestic
FP2226_240606a | Step Change - Final | CDP16 | H2 Domestic Flex_SNSW | 2046 | NSW | SNSW | 2293.1573 | 6101.0263 | 696.4642 | Flexible domestic
FP2226_240606a | Step Change - Final | CDP16 | H2 Domestic Flex_SNSW | 2047 | NSW | SNSW | 2393.7037 | 6101.0263 | 696.4642 | Flexible domestic
FP2226_240606a | Step Change - Final | CDP16 | H2 Domestic Flex_SNSW | 2048 | NSW | SNSW | 2528.3165 | 6117.7415 | 696.4642 | Flexible domestic
FP2226_240606a | Step Change - Final | CDP16 | H2 Domestic Flex_SNSW | 2049 | NSW | SNSW | 2864.8602 | 7058.0274 | 805.7109 | Flexible domestic
FP2226_240606a | Step Change - Final | CDP16 | H2 Domestic Flex_SNSW | 2050 | NSW | SNSW | 2865.401 | 8844.5121 | 1009.6475 | Flexible domestic
FP2226_240606a | Step Change - Final | CDP16 | H2 Domestic Flex_SNSW | 2051 | NSW | SNSW | 2865.7925 | 8851.8219 | 1010.4819 | Flexible domestic
FP2226_240606a | Step Change - Final | CDP16 | H2 Domestic Flex_SNSW | 2052 | NSW | SNSW | 2866.1004 | 8877.2818 | 1010.6195 | Flexible domestic
FP2226_240606a | Step Change - Final | CDP16 | H2 Domestic Fixed_SNW | 2025 | NSW | SNW | 6.2832 | 6.2832 | 0.71726 | Fixed domestic
FP2226_240606a | Step Change - Final | CDP16 | H2 Domestic Fixed_SNW | 2026 | NSW | SNW | 16.0302 | 16.0302 | 1.8299 | Fixed domestic
FP2226_240606a | Step Change - Final | CDP16 | H2 Domestic Fixed_SNW | 2027 | NSW | SNW | 32.05 | 32.05 | 3.6587 | Fixed domestic
FP2226_240606a | Step Change - Final | CDP16 | H2 Domestic Fixed_SNW | 2028 | NSW | SNW | 56.3046 | 56.3046 | 6.4099 | Fixed domestic
FP2226_240606a | Step Change - Final | CDP16 | H2 Domestic Fixed_SNW | 2029 | NSW | SNW | 133.4354 | 133.4354 | 15.2323 | Fixed domestic
FP2226_240606a | Step Change - Final | CDP16 | H2 Domestic Fixed_SNW | 2030 | NSW | SNW | 133.4354 | 133.4354 | 15.2323 | Fixed domestic
FP2226_240606a | Step Change - Final | CDP16 | H2 Domestic Fixed_SNW | 2031 | NSW | SNW | 133.4354 | 133.4354 | 15.2323 | Fixed domestic
FP2226_240606a | Step Change - Final | CDP16 | H2 Domestic Fixed_SNW | 2032 | NSW | SNW | 134.5386 | 134.5386 | 15.3163 | Fixed domestic
FP2226_240606a | Step Change - Final | CDP16 | H2 Domestic Fixed_SNW | 2033 | NSW | SNW | 134.171 | 134.171 | 15.3163 | Fixed domestic
FP2226_240606a | Step Change - Final | CDP16 | H2 Domestic Fixed_SNW | 2034 | NSW | SNW | 204.726 | 204.726 | 23.3705 | Fixed domestic
FP2226_240606a | Step Change - Final | CDP16 | H2 Domestic Fixed_SNW | 2035 | NSW | SNW | 230.8144 | 230.8144 | 26.3487 | Fixed domestic
FP2226_240606a | Step Change - Final | CDP16 | H2 Domestic Fixed_SNW | 2036 | NSW | SNW | 262.073 | 262.073 | 29.8353 | Fixed domestic
FP2226_240606a | Step Change - Final | CDP16 | H2 Domestic Fixed_SNW | 2037 | NSW | SNW | 433.9331 | 433.9331 | 49.5357 | Fixed domestic
FP2226_240606a | Step Change - Final | CDP16 | H2 Domestic Fixed_SNW | 2038 | NSW | SNW | 516.5211 | 516.5211 | 58.9636 | Fixed domestic
FP2226_240606a | Step Change - Final | CDP16 | H2 Domestic Fixed_SNW | 2039 | NSW | SNW | 516.5211 | 516.5211 | 58.9636 | Fixed domestic
FP2226_240606a | Step Change - Final | CDP16 | H2 Domestic Fixed_SNW | 2040 | NSW | SNW | 517.9362 | 517.9362 | 58.9636 | Fixed domestic
FP2226_240606a | Step Change - Final | CDP16 | H2 Domestic Fixed_SNW | 2041 | NSW | SNW | 516.5211 | 516.5211 | 58.9636 | Fixed domestic
FP2226_240606a | Step Change - Final | CDP16 | H2 Domestic Fixed_SNW | 2042 | NSW | SNW | 594.5457 | 594.5457 | 67.8705 | Fixed domestic
FP2226_240606a | Step Change - Final | CDP16 | H2 Domestic Fixed_SNW | 2043 | NSW | SNW | 594.5457 | 594.5457 | 67.8705 | Fixed domestic
FP2226_240606a | Step Change - Final | CDP16 | H2 Domestic Fixed_SNW | 2044 | NSW | SNW | 596.1746 | 596.1746 | 67.8705 | Fixed domestic
FP2226_240606a | Step Change - Final | CDP16 | H2 Domestic Fixed_SNW | 2045 | NSW | SNW | 594.5457 | 594.5457 | 67.8705 | Fixed domestic
FP2226_240606a | Step Change - Final | CDP16 | H2 Domestic Fixed_SNW | 2046 | NSW | SNW | 720.7999 | 720.7999 | 82.2831 | Fixed domestic
FP2226_240606a | Step Change - Final | CDP16 | H2 Domestic Fixed_SNW | 2047 | NSW | SNW | 720.7999 | 720.7999 | 82.2831 | Fixed domestic
FP2226_240606a | Step Change - Final | CDP16 | H2 Domestic Fixed_SNW | 2048 | NSW | SNW | 722.7747 | 722.7747 | 82.2831 | Fixed domestic
FP2226_240606a | Step Change - Final | CDP16 | H2 Domestic Fixed_SNW | 2049 | NSW | SNW | 720.7999 | 720.7999 | 82.2831 | Fixed domestic
FP2226_240606a | Step Change - Final | CDP16 | H2 Domestic Fixed_SNW | 2050 | NSW | SNW | 1136.305 | 1136.305 | 129.7152 | Fixed domestic
FP2226_240606a | Step Change - Final | CDP16 | H2 Domestic Fixed_SNW | 2051 | NSW | SNW | 1252.8006 | 1252.8006 | 143.0138 | Fixed domestic
FP2226_240606a | Step Change - Final | CDP16 | H2 Domestic Fixed_SNW | 2052 | NSW | SNW | 1240.1692 | 1240.1692 | 141.185 | Fixed domestic
FP2226_240606a | Step Change - Final | CDP16 | H2 Domestic Flex_SNW | 2025 | NSW | SNW | 117.2229 | 139.6271 | 15.9392 | Flexible domestic
FP2226_240606a | Step Change - Final | CDP16 | H2 Domestic Flex_SNW | 2026 | NSW | SNW | 286.9664 | 356.2259 | 40.6651 | Flexible domestic
FP2226_240606a | Step Change - Final | CDP16 | H2 Domestic Flex_SNW | 2027 | NSW | SNW | 568.2623 | 712.2233 | 81.304 | Flexible domestic
FP2226_240606a | Step Change - Final | CDP16 | H2 Domestic Flex_SNW | 2028 | NSW | SNW | 1000.7373 | 1251.2137 | 142.4424 | Flexible domestic
FP2226_240606a | Step Change - Final | CDP16 | H2 Domestic Flex_SNW | 2029 | NSW | SNW | 1633.3482 | 2965.2303 | 338.4966 | Flexible domestic
FP2226_240606a | Step Change - Final | CDP16 | H2 Domestic Flex_SNW | 2030 | NSW | SNW | 2362.0469 | 2965.2303 | 338.4966 | Flexible domestic
FP2226_240606a | Step Change - Final | CDP16 | H2 Domestic Flex_SNW | 2031 | NSW | SNW | 2302.7833 | 2965.2303 | 338.4966 | Flexible domestic
FP2226_240606a | Step Change - Final | CDP16 | H2 Domestic Flex_SNW | 2032 | NSW | SNW | 2252.4391 | 2989.7462 | 340.3627 | Flexible domestic
FP2226_240606a | Step Change - Final | CDP16 | H2 Domestic Flex_SNW | 2033 | NSW | SNW | 2195.5786 | 2981.5775 | 340.3627 | Flexible domestic
FP2226_240606a | Step Change - Final | CDP16 | H2 Domestic Flex_SNW | 2034 | NSW | SNW | 2922.7586 | 4549.4656 | 519.3454 | Flexible domestic
FP2226_240606a | Step Change - Final | CDP16 | H2 Domestic Flex_SNW | 2035 | NSW | SNW | 3372.4721 | 5129.2078 | 585.526 | Flexible domestic
FP2226_240606a | Step Change - Final | CDP16 | H2 Domestic Flex_SNW | 2036 | NSW | SNW | 3665.9341 | 5823.8453 | 663.0061 | Flexible domestic
FP2226_240606a | Step Change - Final | CDP16 | H2 Domestic Flex_SNW | 2037 | NSW | SNW | 3948.3681 | 9642.9576 | 1100.7943 | Flexible domestic
FP2226_240606a | Step Change - Final | CDP16 | H2 Domestic Flex_SNW | 2038 | NSW | SNW | 4238.206 | 11478.2471 | 1310.3022 | Flexible domestic
FP2226_240606a | Step Change - Final | CDP16 | H2 Domestic Flex_SNW | 2039 | NSW | SNW | 4553.5505 | 11478.2471 | 1310.3022 | Flexible domestic
FP2226_240606a | Step Change - Final | CDP16 | H2 Domestic Flex_SNW | 2040 | NSW | SNW | 4806.7558 | 11509.6943 | 1310.3022 | Flexible domestic
FP2226_240606a | Step Change - Final | CDP16 | H2 Domestic Flex_SNW | 2041 | NSW | SNW | 5101.731 | 11478.2471 | 1310.3022 | Flexible domestic
FP2226_240606a | Step Change - Final | CDP16 | H2 Domestic Flex_SNW | 2042 | NSW | SNW | 5743.2461 | 13212.1259 | 1508.2335 | Flexible domestic
FP2226_240606a | Step Change - Final | CDP16 | H2 Domestic Flex_SNW | 2043 | NSW | SNW | 6087.2868 | 13212.1259 | 1508.2335 | Flexible domestic
FP2226_240606a | Step Change - Final | CDP16 | H2 Domestic Flex_SNW | 2044 | NSW | SNW | 6442.1326 | 13248.3235 | 1508.2335 | Flexible domestic
FP2226_240606a | Step Change - Final | CDP16 | H2 Domestic Flex_SNW | 2045 | NSW | SNW | 7120.2062 | 13212.1259 | 1508.2335 | Flexible domestic
FP2226_240606a | Step Change - Final | CDP16 | H2 Domestic Flex_SNW | 2046 | NSW | SNW | 7231.3373 | 16017.7757 | 1828.5132 | Flexible domestic
FP2226_240606a | Step Change - Final | CDP16 | H2 Domestic Flex_SNW | 2047 | NSW | SNW | 7541.382 | 16017.7757 | 1828.5132 | Flexible domestic
FP2226_240606a | Step Change - Final | CDP16 | H2 Domestic Flex_SNW | 2048 | NSW | SNW | 7959.4481 | 16061.6601 | 1828.5132 | Flexible domestic
FP2226_240606a | Step Change - Final | CDP16 | H2 Domestic Flex_SNW | 2049 | NSW | SNW | 9013.9671 | 16017.7757 | 1828.5132 | Flexible domestic
FP2226_240606a | Step Change - Final | CDP16 | H2 Domestic Flex_SNW | 2050 | NSW | SNW | 9013.4262 | 25251.2213 | 2882.5595 | Flexible domestic
FP2226_240606a | Step Change - Final | CDP16 | H2 Domestic Flex_SNW | 2051 | NSW | SNW | 9013.0347 | 27840.0137 | 3178.0838 | Flexible domestic
FP2226_240606a | Step Change - Final | CDP16 | H2 Domestic Flex_SNW | 2052 | NSW | SNW | 9012.7268 | 27559.3151 | 3137.4448 | Flexible domestic
FP2226_240606a | Step Change - Final | CDP16 | H2 Domestic Fixed_CQ | 2025 | QLD | CQ | 0.77029 | 0.77029 | 0.087932 | Fixed domestic
FP2226_240606a | Step Change - Final | CDP16 | H2 Domestic Fixed_CQ | 2026 | QLD | CQ | 0.78418 | 0.78418 | 0.089518 | Fixed domestic
FP2226_240606a | Step Change - Final | CDP16 | H2 Domestic Fixed_CQ | 2027 | QLD | CQ | 0.78418 | 0.78418 | 0.089518 | Fixed domestic
FP2226_240606a | Step Change - Final | CDP16 | H2 Domestic Fixed_CQ | 2028 | QLD | CQ | 0.78633 | 0.78633 | 0.089518 | Fixed domestic
FP2226_240606a | Step Change - Final | CDP16 | H2 Domestic Fixed_CQ | 2029 | QLD | CQ | 16.2857 | 16.2857 | 1.8591 | Fixed domestic
FP2226_240606a | Step Change - Final | CDP16 | H2 Domestic Fixed_CQ | 2030 | QLD | CQ | 110.2794 | 110.2794 | 12.589 | Fixed domestic
FP2226_240606a | Step Change - Final | CDP16 | H2 Domestic Fixed_CQ | 2031 | QLD | CQ | 110.2794 | 110.2794 | 12.589 | Fixed domestic
FP2226_240606a | Step Change - Final | CDP16 | H2 Domestic Fixed_CQ | 2032 | QLD | CQ | 149.7742 | 149.7742 | 17.0508 | Fixed domestic
FP2226_240606a | Step Change - Final | CDP16 | H2 Domestic Fixed_CQ | 2033 | QLD | CQ | 211.3222 | 211.3222 | 24.1235 | Fixed domestic
FP2226_240606a | Step Change - Final | CDP16 | H2 Domestic Fixed_CQ | 2034 | QLD | CQ | 225.3789 | 225.3789 | 25.7282 | Fixed domestic
FP2226_240606a | Step Change - Final | CDP16 | H2 Domestic Fixed_CQ | 2035 | QLD | CQ | 264.218 | 264.218 | 30.1619 | Fixed domestic
FP2226_240606a | Step Change - Final | CDP16 | H2 Domestic Fixed_CQ | 2036 | QLD | CQ | 366.5353 | 366.5353 | 41.7276 | Fixed domestic
FP2226_240606a | Step Change - Final | CDP16 | H2 Domestic Fixed_CQ | 2037 | QLD | CQ | 430.4067 | 430.4067 | 49.1332 | Fixed domestic
FP2226_240606a | Step Change - Final | CDP16 | H2 Domestic Fixed_CQ | 2038 | QLD | CQ | 487.8983 | 487.8983 | 55.6962 | Fixed domestic
FP2226_240606a | Step Change - Final | CDP16 | H2 Domestic Fixed_CQ | 2039 | QLD | CQ | 561.8395 | 561.8395 | 64.1369 | Fixed domestic
FP2226_240606a | Step Change - Final | CDP16 | H2 Domestic Fixed_CQ | 2040 | QLD | CQ | 644.1074 | 644.1074 | 73.3273 | Fixed domestic
FP2226_240606a | Step Change - Final | CDP16 | H2 Domestic Fixed_CQ | 2041 | QLD | CQ | 670.3618 | 670.3618 | 76.5253 | Fixed domestic
FP2226_240606a | Step Change - Final | CDP16 | H2 Domestic Fixed_CQ | 2042 | QLD | CQ | 685.0364 | 685.0364 | 78.2005 | Fixed domestic
FP2226_240606a | Step Change - Final | CDP16 | H2 Domestic Fixed_CQ | 2043 | QLD | CQ | 685.0364 | 685.0364 | 78.2005 | Fixed domestic
FP2226_240606a | Step Change - Final | CDP16 | H2 Domestic Fixed_CQ | 2044 | QLD | CQ | 1022.9648 | 1022.9648 | 116.4577 | Fixed domestic
FP2226_240606a | Step Change - Final | CDP16 | H2 Domestic Fixed_CQ | 2045 | QLD | CQ | 1020.1698 | 1020.1698 | 116.4577 | Fixed domestic
FP2226_240606a | Step Change - Final | CDP16 | H2 Domestic Fixed_CQ | 2046 | QLD | CQ | 1140.2828 | 1140.2828 | 130.1693 | Fixed domestic
FP2226_240606a | Step Change - Final | CDP16 | H2 Domestic Fixed_CQ | 2047 | QLD | CQ | 1140.2828 | 1140.2828 | 130.1693 | Fixed domestic
FP2226_240606a | Step Change - Final | CDP16 | H2 Domestic Fixed_CQ | 2048 | QLD | CQ | 1165.7115 | 1165.7115 | 132.7085 | Fixed domestic
FP2226_240606a | Step Change - Final | CDP16 | H2 Domestic Fixed_CQ | 2049 | QLD | CQ | 1162.5265 | 1162.5265 | 132.7085 | Fixed domestic
FP2226_240606a | Step Change - Final | CDP16 | H2 Domestic Fixed_CQ | 2050 | QLD | CQ | 1360.455 | 1360.455 | 155.3031 | Fixed domestic
FP2226_240606a | Step Change - Final | CDP16 | H2 Domestic Fixed_CQ | 2051 | QLD | CQ | 1360.4412 | 1360.4412 | 155.3015 | Fixed domestic
FP2226_240606a | Step Change - Final | CDP16 | H2 Domestic Fixed_CQ | 2052 | QLD | CQ | 1364.1684 | 1364.1684 | 155.3015 | Fixed domestic
FP2226_240606a | Step Change - Final | CDP16 | H2 Domestic Flex_CQ | 2025 | QLD | CQ | 14.3708 | 17.1175 | 1.954 | Flexible domestic
FP2226_240606a | Step Change - Final | CDP16 | H2 Domestic Flex_CQ | 2026 | QLD | CQ | 14.0381 | 17.4263 | 1.9893 | Flexible domestic
FP2226_240606a | Step Change - Final | CDP16 | H2 Domestic Flex_CQ | 2027 | QLD | CQ | 13.7071 | 17.4263 | 1.9893 | Flexible domestic
FP2226_240606a | Step Change - Final | CDP16 | H2 Domestic Flex_CQ | 2028 | QLD | CQ | 13.378 | 17.474 | 1.9893 | Flexible domestic
FP2226_240606a | Step Change - Final | CDP16 | H2 Domestic Flex_CQ | 2029 | QLD | CQ | 290.0512 | 361.9036 | 41.3132 | Flexible domestic
FP2226_240606a | Step Change - Final | CDP16 | H2 Domestic Flex_CQ | 2030 | QLD | CQ | 1223.6382 | 2450.6533 | 279.7549 | Flexible domestic
FP2226_240606a | Step Change - Final | CDP16 | H2 Domestic Flex_CQ | 2031 | QLD | CQ | 2139.1355 | 2450.6533 | 279.7549 | Flexible domestic
FP2226_240606a | Step Change - Final | CDP16 | H2 Domestic Flex_CQ | 2032 | QLD | CQ | 2975.5544 | 3328.3158 | 378.9066 | Flexible domestic
FP2226_240606a | Step Change - Final | CDP16 | H2 Domestic Flex_CQ | 2033 | QLD | CQ | 4213.2127 | 4696.0498 | 536.0787 | Flexible domestic
FP2226_240606a | Step Change - Final | CDP16 | H2 Domestic Flex_CQ | 2034 | QLD | CQ | 4107.3433 | 5008.4195 | 571.7374 | Flexible domestic
FP2226_240606a | Step Change - Final | CDP16 | H2 Domestic Flex_CQ | 2035 | QLD | CQ | 4903.1335 | 5871.511 | 670.2638 | Flexible domestic
FP2226_240606a | Step Change - Final | CDP16 | H2 Domestic Flex_CQ | 2036 | QLD | CQ | 5268.7378 | 8145.229 | 927.2802 | Flexible domestic
FP2226_240606a | Step Change - Final | CDP16 | H2 Domestic Flex_CQ | 2037 | QLD | CQ | 5631.4498 | 9564.5927 | 1091.8485 | Flexible domestic
FP2226_240606a | Step Change - Final | CDP16 | H2 Domestic Flex_CQ | 2038 | QLD | CQ | 5959.358 | 10842.1839 | 1237.6922 | Flexible domestic
FP2226_240606a | Step Change - Final | CDP16 | H2 Domestic Flex_CQ | 2039 | QLD | CQ | 6126.8386 | 12485.3232 | 1425.2652 | Flexible domestic
FP2226_240606a | Step Change - Final | CDP16 | H2 Domestic Flex_CQ | 2040 | QLD | CQ | 6988.4402 | 14313.4978 | 1629.4966 | Flexible domestic
FP2226_240606a | Step Change - Final | CDP16 | H2 Domestic Flex_CQ | 2041 | QLD | CQ | 7292.7101 | 14896.9282 | 1700.5626 | Flexible domestic
FP2226_240606a | Step Change - Final | CDP16 | H2 Domestic Flex_CQ | 2042 | QLD | CQ | 7838.2063 | 15223.0321 | 1737.7891 | Flexible domestic
FP2226_240606a | Step Change - Final | CDP16 | H2 Domestic Flex_CQ | 2043 | QLD | CQ | 8282.7345 | 15223.0321 | 1737.7891 | Flexible domestic
FP2226_240606a | Step Change - Final | CDP16 | H2 Domestic Flex_CQ | 2044 | QLD | CQ | 8745.5085 | 22732.5514 | 2587.9498 | Flexible domestic
FP2226_240606a | Step Change - Final | CDP16 | H2 Domestic Flex_CQ | 2045 | QLD | CQ | 9101.0625 | 22670.4406 | 2587.9498 | Flexible domestic
FP2226_240606a | Step Change - Final | CDP16 | H2 Domestic Flex_CQ | 2046 | QLD | CQ | 9519.1664 | 25339.6173 | 2892.6504 | Flexible domestic
FP2226_240606a | Step Change - Final | CDP16 | H2 Domestic Flex_CQ | 2047 | QLD | CQ | 9941.8575 | 25339.6173 | 2892.6504 | Flexible domestic
FP2226_240606a | Step Change - Final | CDP16 | H2 Domestic Flex_CQ | 2048 | QLD | CQ | 10235.71 | 25904.7005 | 2949.0779 | Flexible domestic
FP2226_240606a | Step Change - Final | CDP16 | H2 Domestic Flex_CQ | 2049 | QLD | CQ | 10749.4871 | 25833.9226 | 2949.0779 | Flexible domestic
FP2226_240606a | Step Change - Final | CDP16 | H2 Domestic Flex_CQ | 2050 | QLD | CQ | 11141.4954 | 30232.3344 | 3451.1797 | Flexible domestic
FP2226_240606a | Step Change - Final | CDP16 | H2 Domestic Flex_CQ | 2051 | QLD | CQ | 11389.9383 | 30232.0256 | 3451.1445 | Flexible domestic
FP2226_240606a | Step Change - Final | CDP16 | H2 Domestic Flex_CQ | 2052 | QLD | CQ | 11876.6643 | 30314.8531 | 3451.1445 | Flexible domestic
FP2226_240606a | Step Change - Final | CDP16 | H2 Export Fixed_NQ | 2025 | QLD | NQ | 0 | 0 | 0 | Fixed export
FP2226_240606a | Step Change - Final | CDP16 | H2 Export Fixed_NQ | 2026 | QLD | NQ | 0 | 0 | 0 | Fixed export
FP2226_240606a | Step Change - Final | CDP16 | H2 Export Fixed_NQ | 2027 | QLD | NQ | 0 | 0 | 0 | Fixed export
FP2226_240606a | Step Change - Final | CDP16 | H2 Export Fixed_NQ | 2028 | QLD | NQ | 0 | 0 | 0 | Fixed export
FP2226_240606a | Step Change - Final | CDP16 | H2 Export Fixed_NQ | 2029 | QLD | NQ | 0 | 0 | 0 | Fixed export
FP2226_240606a | Step Change - Final | CDP16 | H2 Export Fixed_NQ | 2030 | QLD | NQ | 44.5369 | 44.5369 | 5.0841 | Fixed export
FP2226_240606a | Step Change - Final | CDP16 | H2 Export Fixed_NQ | 2031 | QLD | NQ | 44.5369 | 44.5369 | 5.0841 | Fixed export
FP2226_240606a | Step Change - Final | CDP16 | H2 Export Fixed_NQ | 2032 | QLD | NQ | 72.1145 | 72.1145 | 8.2098 | Fixed export
FP2226_240606a | Step Change - Final | CDP16 | H2 Export Fixed_NQ | 2033 | QLD | NQ | 79.0824 | 79.0824 | 9.0277 | Fixed export
FP2226_240606a | Step Change - Final | CDP16 | H2 Export Fixed_NQ | 2034 | QLD | NQ | 79.0824 | 79.0824 | 9.0277 | Fixed export
FP2226_240606a | Step Change - Final | CDP16 | H2 Export Fixed_NQ | 2035 | QLD | NQ | 102.5639 | 102.5639 | 11.7082 | Fixed export
FP2226_240606a | Step Change - Final | CDP16 | H2 Export Fixed_NQ | 2036 | QLD | NQ | 114.5885 | 114.5885 | 13.0451 | Fixed export
FP2226_240606a | Step Change - Final | CDP16 | H2 Export Fixed_NQ | 2037 | QLD | NQ | 126.5942 | 126.5942 | 14.4514 | Fixed export
FP2226_240606a | Step Change - Final | CDP16 | H2 Export Fixed_NQ | 2038 | QLD | NQ | 126.5942 | 126.5942 | 14.4514 | Fixed export
FP2226_240606a | Step Change - Final | CDP16 | H2 Export Fixed_NQ | 2039 | QLD | NQ | 126.5942 | 126.5942 | 14.4514 | Fixed export
FP2226_240606a | Step Change - Final | CDP16 | H2 Export Fixed_NQ | 2040 | QLD | NQ | 134.011 | 134.011 | 15.2563 | Fixed export
FP2226_240606a | Step Change - Final | CDP16 | H2 Export Fixed_NQ | 2041 | QLD | NQ | 133.6448 | 133.6448 | 15.2563 | Fixed export
FP2226_240606a | Step Change - Final | CDP16 | H2 Export Fixed_NQ | 2042 | QLD | NQ | 138.4374 | 138.4374 | 15.8034 | Fixed export
FP2226_240606a | Step Change - Final | CDP16 | H2 Export Fixed_NQ | 2043 | QLD | NQ | 138.4374 | 138.4374 | 15.8034 | Fixed export
FP2226_240606a | Step Change - Final | CDP16 | H2 Export Fixed_NQ | 2044 | QLD | NQ | 157.3987 | 157.3987 | 17.9188 | Fixed export
FP2226_240606a | Step Change - Final | CDP16 | H2 Export Fixed_NQ | 2045 | QLD | NQ | 156.9687 | 156.9687 | 17.9188 | Fixed export
FP2226_240606a | Step Change - Final | CDP16 | H2 Export Fixed_NQ | 2046 | QLD | NQ | 184.173 | 184.173 | 21.0243 | Fixed export
FP2226_240606a | Step Change - Final | CDP16 | H2 Export Fixed_NQ | 2047 | QLD | NQ | 184.173 | 184.173 | 21.0243 | Fixed export
FP2226_240606a | Step Change - Final | CDP16 | H2 Export Fixed_NQ | 2048 | QLD | NQ | 184.6775 | 184.6775 | 21.0243 | Fixed export
FP2226_240606a | Step Change - Final | CDP16 | H2 Export Fixed_NQ | 2049 | QLD | NQ | 184.173 | 184.173 | 21.0243 | Fixed export
FP2226_240606a | Step Change - Final | CDP16 | H2 Export Fixed_NQ | 2050 | QLD | NQ | 184.173 | 184.173 | 21.0243 | Fixed export
FP2226_240606a | Step Change - Final | CDP16 | H2 Export Fixed_NQ | 2051 | QLD | NQ | 196.0994 | 196.0994 | 22.3858 | Fixed export
FP2226_240606a | Step Change - Final | CDP16 | H2 Export Fixed_NQ | 2052 | QLD | NQ | 271.8892 | 271.8892 | 30.9528 | Fixed export
FP2226_240606a | Step Change - Final | CDP16 | H2 Export Flex_NQ | 2025 | QLD | NQ | 0 | 0 | 0 | Flexible export
FP2226_240606a | Step Change - Final | CDP16 | H2 Export Flex_NQ | 2026 | QLD | NQ | 0 | 0 | 0 | Flexible export
FP2226_240606a | Step Change - Final | CDP16 | H2 Export Flex_NQ | 2027 | QLD | NQ | 0 | 0 | 0 | Flexible export
FP2226_240606a | Step Change - Final | CDP16 | H2 Export Flex_NQ | 2028 | QLD | NQ | 0 | 0 | 0 | Flexible export
FP2226_240606a | Step Change - Final | CDP16 | H2 Export Flex_NQ | 2029 | QLD | NQ | 0 | 0 | 0 | Flexible export
FP2226_240606a | Step Change - Final | CDP16 | H2 Export Flex_NQ | 2030 | QLD | NQ | 1274.241 | 2226.8448 | 254.206 | Flexible export
FP2226_240606a | Step Change - Final | CDP16 | H2 Export Flex_NQ | 2031 | QLD | NQ | 1467.9896 | 2226.8448 | 254.206 | Flexible export
FP2226_240606a | Step Change - Final | CDP16 | H2 Export Flex_NQ | 2032 | QLD | NQ | 2792.9808 | 3605.7236 | 410.4877 | Flexible export
FP2226_240606a | Step Change - Final | CDP16 | H2 Export Flex_NQ | 2033 | QLD | NQ | 2992.314 | 3954.1204 | 451.3836 | Flexible export
FP2226_240606a | Step Change - Final | CDP16 | H2 Export Flex_NQ | 2034 | QLD | NQ | 2463.8851 | 3954.1204 | 451.3836 | Flexible export
FP2226_240606a | Step Change - Final | CDP16 | H2 Export Flex_NQ | 2035 | QLD | NQ | 3389.8961 | 5128.1974 | 585.4107 | Flexible export
FP2226_240606a | Step Change - Final | CDP16 | H2 Export Flex_NQ | 2036 | QLD | NQ | 3728.058 | 5729.427 | 652.2572 | Flexible export
FP2226_240606a | Step Change - Final | CDP16 | H2 Export Flex_NQ | 2037 | QLD | NQ | 3184.4883 | 6329.7111 | 722.5698 | Flexible export
FP2226_240606a | Step Change - Final | CDP16 | H2 Export Flex_NQ | 2038 | QLD | NQ | 2072.7813 | 6329.7111 | 722.5698 | Flexible export
FP2226_240606a | Step Change - Final | CDP16 | H2 Export Flex_NQ | 2039 | QLD | NQ | 2499.7991 | 6329.7111 | 722.5698 | Flexible export
FP2226_240606a | Step Change - Final | CDP16 | H2 Export Flex_NQ | 2040 | QLD | NQ | 3041.1274 | 6700.5483 | 762.8129 | Flexible export
FP2226_240606a | Step Change - Final | CDP16 | H2 Export Flex_NQ | 2041 | QLD | NQ | 2178.228 | 6682.2408 | 762.8129 | Flexible export
FP2226_240606a | Step Change - Final | CDP16 | H2 Export Flex_NQ | 2042 | QLD | NQ | 3388.2347 | 6921.872 | 790.168 | Flexible export
FP2226_240606a | Step Change - Final | CDP16 | H2 Export Flex_NQ | 2043 | QLD | NQ | 3064.3069 | 6921.872 | 790.168 | Flexible export
FP2226_240606a | Step Change - Final | CDP16 | H2 Export Flex_NQ | 2044 | QLD | NQ | 3333.3447 | 7869.9364 | 895.9399 | Flexible export
FP2226_240606a | Step Change - Final | CDP16 | H2 Export Flex_NQ | 2045 | QLD | NQ | 3653.1137 | 7848.4338 | 895.9399 | Flexible export
FP2226_240606a | Step Change - Final | CDP16 | H2 Export Flex_NQ | 2046 | QLD | NQ | 4606.2731 | 9208.6478 | 1051.2155 | Flexible export
FP2226_240606a | Step Change - Final | CDP16 | H2 Export Flex_NQ | 2047 | QLD | NQ | 4427.0179 | 9208.6478 | 1051.2155 | Flexible export
FP2226_240606a | Step Change - Final | CDP16 | H2 Export Flex_NQ | 2048 | QLD | NQ | 3277.7871 | 9233.877 | 1051.2155 | Flexible export
FP2226_240606a | Step Change - Final | CDP16 | H2 Export Flex_NQ | 2049 | QLD | NQ | 4476.8408 | 9208.6478 | 1051.2155 | Flexible export
FP2226_240606a | Step Change - Final | CDP16 | H2 Export Flex_NQ | 2050 | QLD | NQ | 3883.2371 | 9208.6478 | 1051.2155 | Flexible export
FP2226_240606a | Step Change - Final | CDP16 | H2 Export Flex_NQ | 2051 | QLD | NQ | 4430.1401 | 9804.9701 | 1119.2888 | Flexible export
FP2226_240606a | Step Change - Final | CDP16 | H2 Export Flex_NQ | 2052 | QLD | NQ | 4867.1998 | 13594.4606 | 1547.639 | Flexible export
FP2226_240606a | Step Change - Final | CDP16 | H2 GS&NH3 Fixed_NQ | 2025 | QLD | NQ | 0 | 0 | 0 | Fixed green steel and ammonia
FP2226_240606a | Step Change - Final | CDP16 | H2 GS&NH3 Fixed_NQ | 2026 | QLD | NQ | 0 | 0 | 0 | Fixed green steel and ammonia
FP2226_240606a | Step Change - Final | CDP16 | H2 GS&NH3 Fixed_NQ | 2027 | QLD | NQ | 0 | 0 | 0 | Fixed green steel and ammonia
FP2226_240606a | Step Change - Final | CDP16 | H2 GS&NH3 Fixed_NQ | 2028 | QLD | NQ | 0 | 0 | 0 | Fixed green steel and ammonia
FP2226_240606a | Step Change - Final | CDP16 | H2 GS&NH3 Fixed_NQ | 2029 | QLD | NQ | 0 | 0 | 0 | Fixed green steel and ammonia
FP2226_240606a | Step Change - Final | CDP16 | H2 GS&NH3 Fixed_NQ | 2030 | QLD | NQ | 154.092 | 154.092 | 17.5904 | Fixed green steel and ammonia
FP2226_240606a | Step Change - Final | CDP16 | H2 GS&NH3 Fixed_NQ | 2031 | QLD | NQ | 179.9669 | 179.9669 | 20.5442 | Fixed green steel and ammonia
FP2226_240606a | Step Change - Final | CDP16 | H2 GS&NH3 Fixed_NQ | 2032 | QLD | NQ | 348.5562 | 348.5562 | 39.6808 | Fixed green steel and ammonia
FP2226_240606a | Step Change - Final | CDP16 | H2 GS&NH3 Fixed_NQ | 2033 | QLD | NQ | 378.5754 | 378.5754 | 43.2164 | Fixed green steel and ammonia
FP2226_240606a | Step Change - Final | CDP16 | H2 GS&NH3 Fixed_NQ | 2034 | QLD | NQ | 316.4496 | 316.4496 | 36.1244 | Fixed green steel and ammonia
FP2226_240606a | Step Change - Final | CDP16 | H2 GS&NH3 Fixed_NQ | 2035 | QLD | NQ | 441.379 | 441.379 | 50.3857 | Fixed green steel and ammonia
FP2226_240606a | Step Change - Final | CDP16 | H2 GS&NH3 Fixed_NQ | 2036 | QLD | NQ | 494.1322 | 494.1322 | 56.2537 | Fixed green steel and ammonia
FP2226_240606a | Step Change - Final | CDP16 | H2 GS&NH3 Fixed_NQ | 2037 | QLD | NQ | 427.8982 | 427.8982 | 48.8468 | Fixed green steel and ammonia
FP2226_240606a | Step Change - Final | CDP16 | H2 GS&NH3 Fixed_NQ | 2038 | QLD | NQ | 282.7439 | 282.7439 | 32.2767 | Fixed green steel and ammonia
FP2226_240606a | Step Change - Final | CDP16 | H2 GS&NH3 Fixed_NQ | 2039 | QLD | NQ | 345.6893 | 345.6893 | 39.4623 | Fixed green steel and ammonia
FP2226_240606a | Step Change - Final | CDP16 | H2 GS&NH3 Fixed_NQ | 2040 | QLD | NQ | 428.1054 | 428.1054 | 48.737 | Fixed green steel and ammonia
FP2226_240606a | Step Change - Final | CDP16 | H2 GS&NH3 Fixed_NQ | 2041 | QLD | NQ | 307.3906 | 307.3906 | 35.0903 | Fixed green steel and ammonia
FP2226_240606a | Step Change - Final | CDP16 | H2 GS&NH3 Fixed_NQ | 2042 | QLD | NQ | 474.5765 | 474.5765 | 54.1754 | Fixed green steel and ammonia
FP2226_240606a | Step Change - Final | CDP16 | H2 GS&NH3 Fixed_NQ | 2043 | QLD | NQ | 425.4149 | 425.4149 | 48.5633 | Fixed green steel and ammonia
FP2226_240606a | Step Change - Final | CDP16 | H2 GS&NH3 Fixed_NQ | 2044 | QLD | NQ | 460.5773 | 460.5773 | 52.4337 | Fixed green steel and ammonia
FP2226_240606a | Step Change - Final | CDP16 | H2 GS&NH3 Fixed_NQ | 2045 | QLD | NQ | 500.3021 | 500.3021 | 57.1121 | Fixed green steel and ammonia
FP2226_240606a | Step Change - Final | CDP16 | H2 GS&NH3 Fixed_NQ | 2046 | QLD | NQ | 626.1297 | 626.1297 | 71.476 | Fixed green steel and ammonia
FP2226_240606a | Step Change - Final | CDP16 | H2 GS&NH3 Fixed_NQ | 2047 | QLD | NQ | 596.4493 | 596.4493 | 68.0878 | Fixed green steel and ammonia
FP2226_240606a | Step Change - Final | CDP16 | H2 GS&NH3 Fixed_NQ | 2048 | QLD | NQ | 439.5263 | 439.5263 | 50.0371 | Fixed green steel and ammonia
FP2226_240606a | Step Change - Final | CDP16 | H2 GS&NH3 Fixed_NQ | 2049 | QLD | NQ | 595.0078 | 595.0078 | 67.9233 | Fixed green steel and ammonia
FP2226_240606a | Step Change - Final | CDP16 | H2 GS&NH3 Fixed_NQ | 2050 | QLD | NQ | 512.2599 | 512.2599 | 58.4772 | Fixed green steel and ammonia
FP2226_240606a | Step Change - Final | CDP16 | H2 GS&NH3 Fixed_NQ | 2051 | QLD | NQ | 579.2441 | 579.2441 | 66.1238 | Fixed green steel and ammonia
FP2226_240606a | Step Change - Final | CDP16 | H2 GS&NH3 Fixed_NQ | 2052 | QLD | NQ | 633.3811 | 633.3811 | 72.1062 | Fixed green steel and ammonia
FP2226_240606a | Step Change - Final | CDP16 | H2 Domestic Fixed_SQ | 2025 | QLD | SQ | 0.13739 | 0.13739 | 0.015684 | Fixed domestic
FP2226_240606a | Step Change - Final | CDP16 | H2 Domestic Fixed_SQ | 2026 | QLD | SQ | 0.14067 | 0.14067 | 0.016059 | Fixed domestic
FP2226_240606a | Step Change - Final | CDP16 | H2 Domestic Fixed_SQ | 2027 | QLD | SQ | 0.14067 | 0.14067 | 0.016059 | Fixed domestic
FP2226_240606a | Step Change - Final | CDP16 | H2 Domestic Fixed_SQ | 2028 | QLD | SQ | 0.14106 | 0.14106 | 0.016059 | Fixed domestic
FP2226_240606a | Step Change - Final | CDP16 | H2 Domestic Fixed_SQ | 2029 | QLD | SQ | 3.037 | 3.037 | 0.34669 | Fixed domestic
FP2226_240606a | Step Change - Final | CDP16 | H2 Domestic Fixed_SQ | 2030 | QLD | SQ | 22.5523 | 22.5523 | 2.5745 | Fixed domestic
FP2226_240606a | Step Change - Final | CDP16 | H2 Domestic Fixed_SQ | 2031 | QLD | SQ | 22.5523 | 22.5523 | 2.5745 | Fixed domestic
FP2226_240606a | Step Change - Final | CDP16 | H2 Domestic Fixed_SQ | 2032 | QLD | SQ | 37.0397 | 37.0397 | 4.2167 | Fixed domestic
FP2226_240606a | Step Change - Final | CDP16 | H2 Domestic Fixed_SQ | 2033 | QLD | SQ | 49.9592 | 49.9592 | 5.7031 | Fixed domestic
FP2226_240606a | Step Change - Final | CDP16 | H2 Domestic Fixed_SQ | 2034 | QLD | SQ | 113.8604 | 113.8604 | 12.9978 | Fixed domestic
FP2226_240606a | Step Change - Final | CDP16 | H2 Domestic Fixed_SQ | 2035 | QLD | SQ | 174.8448 | 174.8448 | 19.9594 | Fixed domestic
FP2226_240606a | Step Change - Final | CDP16 | H2 Domestic Fixed_SQ | 2036 | QLD | SQ | 273.8785 | 273.8785 | 31.1792 | Fixed domestic
FP2226_240606a | Step Change - Final | CDP16 | H2 Domestic Fixed_SQ | 2037 | QLD | SQ | 327.6693 | 327.6693 | 37.4052 | Fixed domestic
FP2226_240606a | Step Change - Final | CDP16 | H2 Domestic Fixed_SQ | 2038 | QLD | SQ | 327.6693 | 327.6693 | 37.4052 | Fixed domestic
FP2226_240606a | Step Change - Final | CDP16 | H2 Domestic Fixed_SQ | 2039 | QLD | SQ | 426.4842 | 426.4842 | 48.6854 | Fixed domestic
FP2226_240606a | Step Change - Final | CDP16 | H2 Domestic Fixed_SQ | 2040 | QLD | SQ | 427.6526 | 427.6526 | 48.6854 | Fixed domestic
FP2226_240606a | Step Change - Final | CDP16 | H2 Domestic Fixed_SQ | 2041 | QLD | SQ | 435.8065 | 435.8065 | 49.7496 | Fixed domestic
FP2226_240606a | Step Change - Final | CDP16 | H2 Domestic Fixed_SQ | 2042 | QLD | SQ | 435.8065 | 435.8065 | 49.7496 | Fixed domestic
FP2226_240606a | Step Change - Final | CDP16 | H2 Domestic Fixed_SQ | 2043 | QLD | SQ | 539.8446 | 539.8446 | 61.6261 | Fixed domestic
FP2226_240606a | Step Change - Final | CDP16 | H2 Domestic Fixed_SQ | 2044 | QLD | SQ | 649.4091 | 649.4091 | 73.9309 | Fixed domestic
FP2226_240606a | Step Change - Final | CDP16 | H2 Domestic Fixed_SQ | 2045 | QLD | SQ | 647.6348 | 647.6348 | 73.9309 | Fixed domestic
FP2226_240606a | Step Change - Final | CDP16 | H2 Domestic Fixed_SQ | 2046 | QLD | SQ | 702.2805 | 702.2805 | 80.169 | Fixed domestic
FP2226_240606a | Step Change - Final | CDP16 | H2 Domestic Fixed_SQ | 2047 | QLD | SQ | 702.2805 | 702.2805 | 80.169 | Fixed domestic
FP2226_240606a | Step Change - Final | CDP16 | H2 Domestic Fixed_SQ | 2048 | QLD | SQ | 760.5812 | 760.5812 | 86.5871 | Fixed domestic
FP2226_240606a | Step Change - Final | CDP16 | H2 Domestic Fixed_SQ | 2049 | QLD | SQ | 758.5032 | 758.5032 | 86.5871 | Fixed domestic
FP2226_240606a | Step Change - Final | CDP16 | H2 Domestic Fixed_SQ | 2050 | QLD | SQ | 828.0754 | 828.0754 | 94.5292 | Fixed domestic
FP2226_240606a | Step Change - Final | CDP16 | H2 Domestic Fixed_SQ | 2051 | QLD | SQ | 847.1176 | 847.1176 | 96.7029 | Fixed domestic
FP2226_240606a | Step Change - Final | CDP16 | H2 Domestic Fixed_SQ | 2052 | QLD | SQ | 849.4385 | 849.4385 | 96.7029 | Fixed domestic
FP2226_240606a | Step Change - Final | CDP16 | H2 Domestic Flex_SQ | 2025 | QLD | SQ | 2.5632 | 3.0531 | 0.34853 | Flexible domestic
FP2226_240606a | Step Change - Final | CDP16 | H2 Domestic Flex_SQ | 2026 | QLD | SQ | 2.5183 | 3.1261 | 0.35686 | Flexible domestic
FP2226_240606a | Step Change - Final | CDP16 | H2 Domestic Flex_SQ | 2027 | QLD | SQ | 2.4802 | 3.1261 | 0.35686 | Flexible domestic
FP2226_240606a | Step Change - Final | CDP16 | H2 Domestic Flex_SQ | 2028 | QLD | SQ | 2.4483 | 3.1347 | 0.35686 | Flexible domestic
FP2226_240606a | Step Change - Final | CDP16 | H2 Domestic Flex_SQ | 2029 | QLD | SQ | 54.0891 | 67.4882 | 7.7041 | Flexible domestic
FP2226_240606a | Step Change - Final | CDP16 | H2 Domestic Flex_SQ | 2030 | QLD | SQ | 231.1541 | 501.1625 | 57.2103 | Flexible domestic
FP2226_240606a | Step Change - Final | CDP16 | H2 Domestic Flex_SQ | 2031 | QLD | SQ | 412.027 | 501.1625 | 57.2103 | Flexible domestic
FP2226_240606a | Step Change - Final | CDP16 | H2 Domestic Flex_SQ | 2032 | QLD | SQ | 620.1179 | 823.1056 | 93.7051 | Flexible domestic
FP2226_240606a | Step Change - Final | CDP16 | H2 Domestic Flex_SQ | 2033 | QLD | SQ | 954.7925 | 1110.2052 | 126.7357 | Flexible domestic
FP2226_240606a | Step Change - Final | CDP16 | H2 Domestic Flex_SQ | 2034 | QLD | SQ | 1812.6704 | 2530.2316 | 288.8392 | Flexible domestic
FP2226_240606a | Step Change - Final | CDP16 | H2 Domestic Flex_SQ | 2035 | QLD | SQ | 2594.1962 | 3885.4391 | 443.5433 | Flexible domestic
FP2226_240606a | Step Change - Final | CDP16 | H2 Domestic Flex_SQ | 2036 | QLD | SQ | 2791.7286 | 6086.1882 | 692.8721 | Flexible domestic
FP2226_240606a | Step Change - Final | CDP16 | H2 Domestic Flex_SQ | 2037 | QLD | SQ | 2986.7105 | 7281.5404 | 831.2261 | Flexible domestic
FP2226_240606a | Step Change - Final | CDP16 | H2 Domestic Flex_SQ | 2038 | QLD | SQ | 3162.4025 | 7281.5404 | 831.2261 | Flexible domestic
FP2226_240606a | Step Change - Final | CDP16 | H2 Domestic Flex_SQ | 2039 | QLD | SQ | 3253.7179 | 9477.4256 | 1081.8979 | Flexible domestic
FP2226_240606a | Step Change - Final | CDP16 | H2 Domestic Flex_SQ | 2040 | QLD | SQ | 3713.266 | 9503.3911 | 1081.8979 | Flexible domestic
FP2226_240606a | Step Change - Final | CDP16 | H2 Domestic Flex_SQ | 2041 | QLD | SQ | 3881.9198 | 9684.5887 | 1105.5467 | Flexible domestic
FP2226_240606a | Step Change - Final | CDP16 | H2 Domestic Flex_SQ | 2042 | QLD | SQ | 4174.8799 | 9684.5887 | 1105.5467 | Flexible domestic
FP2226_240606a | Step Change - Final | CDP16 | H2 Domestic Flex_SQ | 2043 | QLD | SQ | 4409.263 | 11996.5464 | 1369.4688 | Flexible domestic
FP2226_240606a | Step Change - Final | CDP16 | H2 Domestic Flex_SQ | 2044 | QLD | SQ | 4660.3503 | 14431.3141 | 1642.9092 | Flexible domestic
FP2226_240606a | Step Change - Final | CDP16 | H2 Domestic Flex_SQ | 2045 | QLD | SQ | 4854.4825 | 14391.8843 | 1642.9092 | Flexible domestic
FP2226_240606a | Step Change - Final | CDP16 | H2 Domestic Flex_SQ | 2046 | QLD | SQ | 5082.0251 | 15606.2342 | 1781.5336 | Flexible domestic
FP2226_240606a | Step Change - Final | CDP16 | H2 Domestic Flex_SQ | 2047 | QLD | SQ | 5312.1569 | 15606.2342 | 1781.5336 | Flexible domestic
FP2226_240606a | Step Change - Final | CDP16 | H2 Domestic Flex_SQ | 2048 | QLD | SQ | 5473.5157 | 16901.8055 | 1924.1582 | Flexible domestic
FP2226_240606a | Step Change - Final | CDP16 | H2 Domestic Flex_SQ | 2049 | QLD | SQ | 5752.5352 | 16855.6257 | 1924.1582 | Flexible domestic
FP2226_240606a | Step Change - Final | CDP16 | H2 Domestic Flex_SQ | 2050 | QLD | SQ | 5966.6758 | 18401.6761 | 2100.648 | Flexible domestic
FP2226_240606a | Step Change - Final | CDP16 | H2 Domestic Flex_SQ | 2051 | QLD | SQ | 6104.0927 | 18824.8366 | 2148.954 | Flexible domestic
FP2226_240606a | Step Change - Final | CDP16 | H2 Domestic Flex_SQ | 2052 | QLD | SQ | 6369.185 | 18876.4115 | 2148.954 | Flexible domestic
FP2226_240606a | Step Change - Final | CDP16 | H2 Domestic Fixed_CSA | 2025 | SA | CSA | 0 | 0 | 0 | Fixed domestic
FP2226_240606a | Step Change - Final | CDP16 | H2 Domestic Fixed_CSA | 2026 | SA | CSA | 0 | 0 | 0 | Fixed domestic
FP2226_240606a | Step Change - Final | CDP16 | H2 Domestic Fixed_CSA | 2027 | SA | CSA | 0 | 0 | 0 | Fixed domestic
FP2226_240606a | Step Change - Final | CDP16 | H2 Domestic Fixed_CSA | 2028 | SA | CSA | 0 | 0 | 0 | Fixed domestic
FP2226_240606a | Step Change - Final | CDP16 | H2 Domestic Fixed_CSA | 2029 | SA | CSA | 0 | 0 | 0 | Fixed domestic
FP2226_240606a | Step Change - Final | CDP16 | H2 Domestic Fixed_CSA | 2030 | SA | CSA | 0 | 0 | 0 | Fixed domestic
FP2226_240606a | Step Change - Final | CDP16 | H2 Domestic Fixed_CSA | 2031 | SA | CSA | 0 | 0 | 0 | Fixed domestic
FP2226_240606a | Step Change - Final | CDP16 | H2 Domestic Fixed_CSA | 2032 | SA | CSA | 0 | 0 | 0 | Fixed domestic
FP2226_240606a | Step Change - Final | CDP16 | H2 Domestic Fixed_CSA | 2033 | SA | CSA | 0 | 0 | 0 | Fixed domestic
FP2226_240606a | Step Change - Final | CDP16 | H2 Domestic Fixed_CSA | 2034 | SA | CSA | 0 | 0 | 0 | Fixed domestic
FP2226_240606a | Step Change - Final | CDP16 | H2 Domestic Fixed_CSA | 2035 | SA | CSA | 0 | 0 | 0 | Fixed domestic
FP2226_240606a | Step Change - Final | CDP16 | H2 Domestic Fixed_CSA | 2036 | SA | CSA | 0 | 0 | 0 | Fixed domestic
FP2226_240606a | Step Change - Final | CDP16 | H2 Domestic Fixed_CSA | 2037 | SA | CSA | 0 | 0 | 0 | Fixed domestic
FP2226_240606a | Step Change - Final | CDP16 | H2 Domestic Fixed_CSA | 2038 | SA | CSA | 21.7337 | 21.7337 | 2.481 | Fixed domestic
FP2226_240606a | Step Change - Final | CDP16 | H2 Domestic Fixed_CSA | 2039 | SA | CSA | 30.6337 | 30.6337 | 3.497 | Fixed domestic
FP2226_240606a | Step Change - Final | CDP16 | H2 Domestic Fixed_CSA | 2040 | SA | CSA | 30.7176 | 30.7176 | 3.497 | Fixed domestic
FP2226_240606a | Step Change - Final | CDP16 | H2 Domestic Fixed_CSA | 2041 | SA | CSA | 42.5604 | 42.5604 | 4.8585 | Fixed domestic
FP2226_240606a | Step Change - Final | CDP16 | H2 Domestic Fixed_CSA | 2042 | SA | CSA | 58.3563 | 58.3563 | 6.6617 | Fixed domestic
FP2226_240606a | Step Change - Final | CDP16 | H2 Domestic Fixed_CSA | 2043 | SA | CSA | 65.7769 | 65.7769 | 7.5088 | Fixed domestic
FP2226_240606a | Step Change - Final | CDP16 | H2 Domestic Fixed_CSA | 2044 | SA | CSA | 66.6785 | 66.6785 | 7.5909 | Fixed domestic
FP2226_240606a | Step Change - Final | CDP16 | H2 Domestic Fixed_CSA | 2045 | SA | CSA | 84.7117 | 84.7117 | 9.6703 | Fixed domestic
FP2226_240606a | Step Change - Final | CDP16 | H2 Domestic Fixed_CSA | 2046 | SA | CSA | 84.7117 | 84.7117 | 9.6703 | Fixed domestic
FP2226_240606a | Step Change - Final | CDP16 | H2 Domestic Fixed_CSA | 2047 | SA | CSA | 84.7117 | 84.7117 | 9.6703 | Fixed domestic
FP2226_240606a | Step Change - Final | CDP16 | H2 Domestic Fixed_CSA | 2048 | SA | CSA | 84.9438 | 84.9438 | 9.6703 | Fixed domestic
FP2226_240606a | Step Change - Final | CDP16 | H2 Domestic Fixed_CSA | 2049 | SA | CSA | 115.0481 | 115.0481 | 13.1333 | Fixed domestic
FP2226_240606a | Step Change - Final | CDP16 | H2 Domestic Fixed_CSA | 2050 | SA | CSA | 115.0481 | 115.0481 | 13.1333 | Fixed domestic
FP2226_240606a | Step Change - Final | CDP16 | H2 Domestic Fixed_CSA | 2051 | SA | CSA | 175.1416 | 175.1416 | 19.9933 | Fixed domestic
FP2226_240606a | Step Change - Final | CDP16 | H2 Domestic Fixed_CSA | 2052 | SA | CSA | 175.6215 | 175.6215 | 19.9933 | Fixed domestic
FP2226_240606a | Step Change - Final | CDP16 | H2 Domestic Flex_CSA | 2025 | SA | CSA | 0 | 0 | 0 | Flexible domestic
FP2226_240606a | Step Change - Final | CDP16 | H2 Domestic Flex_CSA | 2026 | SA | CSA | 0 | 0 | 0 | Flexible domestic
FP2226_240606a | Step Change - Final | CDP16 | H2 Domestic Flex_CSA | 2027 | SA | CSA | 0 | 0 | 0 | Flexible domestic
FP2226_240606a | Step Change - Final | CDP16 | H2 Domestic Flex_CSA | 2028 | SA | CSA | 0 | 0 | 0 | Flexible domestic
FP2226_240606a | Step Change - Final | CDP16 | H2 Domestic Flex_CSA | 2029 | SA | CSA | 0 | 0 | 0 | Flexible domestic
FP2226_240606a | Step Change - Final | CDP16 | H2 Domestic Flex_CSA | 2030 | SA | CSA | 0 | 0 | 0 | Flexible domestic
FP2226_240606a | Step Change - Final | CDP16 | H2 Domestic Flex_CSA | 2031 | SA | CSA | 0 | 0 | 0 | Flexible domestic
FP2226_240606a | Step Change - Final | CDP16 | H2 Domestic Flex_CSA | 2032 | SA | CSA | 0 | 0 | 0 | Flexible domestic
FP2226_240606a | Step Change - Final | CDP16 | H2 Domestic Flex_CSA | 2033 | SA | CSA | 0 | 0 | 0 | Flexible domestic
FP2226_240606a | Step Change - Final | CDP16 | H2 Domestic Flex_CSA | 2034 | SA | CSA | 0 | 0 | 0 | Flexible domestic
FP2226_240606a | Step Change - Final | CDP16 | H2 Domestic Flex_CSA | 2035 | SA | CSA | 0 | 0 | 0 | Flexible domestic
FP2226_240606a | Step Change - Final | CDP16 | H2 Domestic Flex_CSA | 2036 | SA | CSA | 0 | 0 | 0 | Flexible domestic
FP2226_240606a | Step Change - Final | CDP16 | H2 Domestic Flex_CSA | 2037 | SA | CSA | 0 | 0 | 0 | Flexible domestic
FP2226_240606a | Step Change - Final | CDP16 | H2 Domestic Flex_CSA | 2038 | SA | CSA | 197.7767 | 482.9701 | 55.1336 | Flexible domestic
FP2226_240606a | Step Change - Final | CDP16 | H2 Domestic Flex_CSA | 2039 | SA | CSA | 278.0728 | 680.7487 | 77.711 | Flexible domestic
FP2226_240606a | Step Change - Final | CDP16 | H2 Domestic Flex_CSA | 2040 | SA | CSA | 359.2839 | 682.6138 | 77.711 | Flexible domestic
FP2226_240606a | Step Change - Final | CDP16 | H2 Domestic Flex_CSA | 2041 | SA | CSA | 417.7614 | 945.7865 | 107.9665 | Flexible domestic
FP2226_240606a | Step Change - Final | CDP16 | H2 Domestic Flex_CSA | 2042 | SA | CSA | 527.7337 | 1296.8075 | 148.0374 | Flexible domestic
FP2226_240606a | Step Change - Final | CDP16 | H2 Domestic Flex_CSA | 2043 | SA | CSA | 644.6917 | 1461.7096 | 166.8618 | Flexible domestic
FP2226_240606a | Step Change - Final | CDP16 | H2 Domestic Flex_CSA | 2044 | SA | CSA | 721.3159 | 1481.7443 | 168.6867 | Flexible domestic
FP2226_240606a | Step Change - Final | CDP16 | H2 Domestic Flex_CSA | 2045 | SA | CSA | 854.8213 | 1882.4819 | 214.8952 | Flexible domestic
FP2226_240606a | Step Change - Final | CDP16 | H2 Domestic Flex_CSA | 2046 | SA | CSA | 855.9114 | 1882.4819 | 214.8952 | Flexible domestic
FP2226_240606a | Step Change - Final | CDP16 | H2 Domestic Flex_CSA | 2047 | SA | CSA | 856.7907 | 1882.4819 | 214.8952 | Flexible domestic
FP2226_240606a | Step Change - Final | CDP16 | H2 Domestic Flex_CSA | 2048 | SA | CSA | 886.3406 | 1887.6394 | 214.8952 | Flexible domestic
FP2226_240606a | Step Change - Final | CDP16 | H2 Domestic Flex_CSA | 2049 | SA | CSA | 1258.7437 | 2556.6234 | 291.852 | Flexible domestic
FP2226_240606a | Step Change - Final | CDP16 | H2 Domestic Flex_CSA | 2050 | SA | CSA | 1260.6986 | 2556.6234 | 291.852 | Flexible domestic
FP2226_240606a | Step Change - Final | CDP16 | H2 Domestic Flex_CSA | 2051 | SA | CSA | 1262.0314 | 3892.0361 | 444.2964 | Flexible domestic
FP2226_240606a | Step Change - Final | CDP16 | H2 Domestic Flex_CSA | 2052 | SA | CSA | 1263.361 | 3902.6992 | 444.2964 | Flexible domestic
FP2226_240606a | Step Change - Final | CDP16 | H2 Export Fixed_CSA | 2025 | SA | CSA | 0 | 0 | 0 | Fixed export
FP2226_240606a | Step Change - Final | CDP16 | H2 Export Fixed_CSA | 2026 | SA | CSA | 0 | 0 | 0 | Fixed export
FP2226_240606a | Step Change - Final | CDP16 | H2 Export Fixed_CSA | 2027 | SA | CSA | 0 | 0 | 0 | Fixed export
FP2226_240606a | Step Change - Final | CDP16 | H2 Export Fixed_CSA | 2028 | SA | CSA | 0 | 0 | 0 | Fixed export
FP2226_240606a | Step Change - Final | CDP16 | H2 Export Fixed_CSA | 2029 | SA | CSA | 0 | 0 | 0 | Fixed export
FP2226_240606a | Step Change - Final | CDP16 | H2 Export Fixed_CSA | 2030 | SA | CSA | 0 | 0 | 0 | Fixed export
FP2226_240606a | Step Change - Final | CDP16 | H2 Export Fixed_CSA | 2031 | SA | CSA | 0 | 0 | 0 | Fixed export
FP2226_240606a | Step Change - Final | CDP16 | H2 Export Fixed_CSA | 2032 | SA | CSA | 0 | 0 | 0 | Fixed export
FP2226_240606a | Step Change - Final | CDP16 | H2 Export Fixed_CSA | 2033 | SA | CSA | 0 | 0 | 0 | Fixed export
FP2226_240606a | Step Change - Final | CDP16 | H2 Export Fixed_CSA | 2034 | SA | CSA | 14.9192 | 14.9192 | 1.7031 | Fixed export
FP2226_240606a | Step Change - Final | CDP16 | H2 Export Fixed_CSA | 2035 | SA | CSA | 14.9192 | 14.9192 | 1.7031 | Fixed export
FP2226_240606a | Step Change - Final | CDP16 | H2 Export Fixed_CSA | 2036 | SA | CSA | 14.9601 | 14.9601 | 1.7031 | Fixed export
FP2226_240606a | Step Change - Final | CDP16 | H2 Export Fixed_CSA | 2037 | SA | CSA | 14.9192 | 14.9192 | 1.7031 | Fixed export
FP2226_240606a | Step Change - Final | CDP16 | H2 Export Fixed_CSA | 2038 | SA | CSA | 14.9192 | 14.9192 | 1.7031 | Fixed export
FP2226_240606a | Step Change - Final | CDP16 | H2 Export Fixed_CSA | 2039 | SA | CSA | 14.9192 | 14.9192 | 1.7031 | Fixed export
FP2226_240606a | Step Change - Final | CDP16 | H2 Export Fixed_CSA | 2040 | SA | CSA | 14.9601 | 14.9601 | 1.7031 | Fixed export
FP2226_240606a | Step Change - Final | CDP16 | H2 Export Fixed_CSA | 2041 | SA | CSA | 14.9192 | 14.9192 | 1.7031 | Fixed export
FP2226_240606a | Step Change - Final | CDP16 | H2 Export Fixed_CSA | 2042 | SA | CSA | 14.9192 | 14.9192 | 1.7031 | Fixed export
FP2226_240606a | Step Change - Final | CDP16 | H2 Export Fixed_CSA | 2043 | SA | CSA | 14.9192 | 14.9192 | 1.7031 | Fixed export
FP2226_240606a | Step Change - Final | CDP16 | H2 Export Fixed_CSA | 2044 | SA | CSA | 29.3186 | 29.3186 | 3.3377 | Fixed export
FP2226_240606a | Step Change - Final | CDP16 | H2 Export Fixed_CSA | 2045 | SA | CSA | 39.597 | 39.597 | 4.5202 | Fixed export
FP2226_240606a | Step Change - Final | CDP16 | H2 Export Fixed_CSA | 2046 | SA | CSA | 39.597 | 39.597 | 4.5202 | Fixed export
FP2226_240606a | Step Change - Final | CDP16 | H2 Export Fixed_CSA | 2047 | SA | CSA | 47.9632 | 47.9632 | 5.4752 | Fixed export
FP2226_240606a | Step Change - Final | CDP16 | H2 Export Fixed_CSA | 2048 | SA | CSA | 48.0946 | 48.0946 | 5.4752 | Fixed export
FP2226_240606a | Step Change - Final | CDP16 | H2 Export Fixed_CSA | 2049 | SA | CSA | 47.9632 | 47.9632 | 5.4752 | Fixed export
FP2226_240606a | Step Change - Final | CDP16 | H2 Export Fixed_CSA | 2050 | SA | CSA | 47.9632 | 47.9632 | 5.4752 | Fixed export
FP2226_240606a | Step Change - Final | CDP16 | H2 Export Fixed_CSA | 2051 | SA | CSA | 47.9632 | 47.9632 | 5.4752 | Fixed export
FP2226_240606a | Step Change - Final | CDP16 | H2 Export Fixed_CSA | 2052 | SA | CSA | 48.0946 | 48.0946 | 5.4752 | Fixed export
FP2226_240606a | Step Change - Final | CDP16 | H2 Export Flex_CSA | 2025 | SA | CSA | 0 | 0 | 0 | Flexible export
FP2226_240606a | Step Change - Final | CDP16 | H2 Export Flex_CSA | 2026 | SA | CSA | 0 | 0 | 0 | Flexible export
FP2226_240606a | Step Change - Final | CDP16 | H2 Export Flex_CSA | 2027 | SA | CSA | 0 | 0 | 0 | Flexible export
FP2226_240606a | Step Change - Final | CDP16 | H2 Export Flex_CSA | 2028 | SA | CSA | 0 | 0 | 0 | Flexible export
FP2226_240606a | Step Change - Final | CDP16 | H2 Export Flex_CSA | 2029 | SA | CSA | 0 | 0 | 0 | Flexible export
FP2226_240606a | Step Change - Final | CDP16 | H2 Export Flex_CSA | 2030 | SA | CSA | 0 | 0 | 0 | Flexible export
FP2226_240606a | Step Change - Final | CDP16 | H2 Export Flex_CSA | 2031 | SA | CSA | 0 | 0 | 0 | Flexible export
FP2226_240606a | Step Change - Final | CDP16 | H2 Export Flex_CSA | 2032 | SA | CSA | 0 | 0 | 0 | Flexible export
FP2226_240606a | Step Change - Final | CDP16 | H2 Export Flex_CSA | 2033 | SA | CSA | 0 | 0 | 0 | Flexible export
FP2226_240606a | Step Change - Final | CDP16 | H2 Export Flex_CSA | 2034 | SA | CSA | 417.2525 | 745.962 | 85.1555 | Flexible export
FP2226_240606a | Step Change - Final | CDP16 | H2 Export Flex_CSA | 2035 | SA | CSA | 316.3613 | 745.962 | 85.1555 | Flexible export
FP2226_240606a | Step Change - Final | CDP16 | H2 Export Flex_CSA | 2036 | SA | CSA | 303.2224 | 748.0057 | 85.1555 | Flexible export
FP2226_240606a | Step Change - Final | CDP16 | H2 Export Flex_CSA | 2037 | SA | CSA | 294.3039 | 745.962 | 85.1555 | Flexible export
FP2226_240606a | Step Change - Final | CDP16 | H2 Export Flex_CSA | 2038 | SA | CSA | 297.7337 | 745.962 | 85.1555 | Flexible export
FP2226_240606a | Step Change - Final | CDP16 | H2 Export Flex_CSA | 2039 | SA | CSA | 268.1633 | 745.962 | 85.1555 | Flexible export
FP2226_240606a | Step Change - Final | CDP16 | H2 Export Flex_CSA | 2040 | SA | CSA | 305.2738 | 748.0057 | 85.1555 | Flexible export
FP2226_240606a | Step Change - Final | CDP16 | H2 Export Flex_CSA | 2041 | SA | CSA | 270.4438 | 745.962 | 85.1555 | Flexible export
FP2226_240606a | Step Change - Final | CDP16 | H2 Export Flex_CSA | 2042 | SA | CSA | 264.4552 | 745.962 | 85.1555 | Flexible export
FP2226_240606a | Step Change - Final | CDP16 | H2 Export Flex_CSA | 2043 | SA | CSA | 309.0856 | 745.962 | 85.1555 | Flexible export
FP2226_240606a | Step Change - Final | CDP16 | H2 Export Flex_CSA | 2044 | SA | CSA | 647.3785 | 1465.9322 | 166.8866 | Flexible export
FP2226_240606a | Step Change - Final | CDP16 | H2 Export Flex_CSA | 2045 | SA | CSA | 710.9042 | 1979.8478 | 226.01 | Flexible export
FP2226_240606a | Step Change - Final | CDP16 | H2 Export Flex_CSA | 2046 | SA | CSA | 696.1859 | 1979.8478 | 226.01 | Flexible export
FP2226_240606a | Step Change - Final | CDP16 | H2 Export Flex_CSA | 2047 | SA | CSA | 1061.4996 | 2398.158 | 273.7623 | Flexible export
FP2226_240606a | Step Change - Final | CDP16 | H2 Export Flex_CSA | 2048 | SA | CSA | 979.1699 | 2404.7283 | 273.7623 | Flexible export
FP2226_240606a | Step Change - Final | CDP16 | H2 Export Flex_CSA | 2049 | SA | CSA | 913.2443 | 2398.158 | 273.7623 | Flexible export
FP2226_240606a | Step Change - Final | CDP16 | H2 Export Flex_CSA | 2050 | SA | CSA | 1192.7872 | 2398.158 | 273.7623 | Flexible export
FP2226_240606a | Step Change - Final | CDP16 | H2 Export Flex_CSA | 2051 | SA | CSA | 991.2916 | 2398.158 | 273.7623 | Flexible export
FP2226_240606a | Step Change - Final | CDP16 | H2 Export Flex_CSA | 2052 | SA | CSA | 882.5658 | 2404.7283 | 273.7623 | Flexible export
FP2226_240606a | Step Change - Final | CDP16 | H2 GS&NH3 Fixed_CSA | 2025 | SA | CSA | 0 | 0 | 0 | Fixed green steel and ammonia
FP2226_240606a | Step Change - Final | CDP16 | H2 GS&NH3 Fixed_CSA | 2026 | SA | CSA | 0 | 0 | 0 | Fixed green steel and ammonia
FP2226_240606a | Step Change - Final | CDP16 | H2 GS&NH3 Fixed_CSA | 2027 | SA | CSA | 0 | 0 | 0 | Fixed green steel and ammonia
FP2226_240606a | Step Change - Final | CDP16 | H2 GS&NH3 Fixed_CSA | 2028 | SA | CSA | 0 | 0 | 0 | Fixed green steel and ammonia
FP2226_240606a | Step Change - Final | CDP16 | H2 GS&NH3 Fixed_CSA | 2029 | SA | CSA | 0 | 0 | 0 | Fixed green steel and ammonia
FP2226_240606a | Step Change - Final | CDP16 | H2 GS&NH3 Fixed_CSA | 2030 | SA | CSA | 0 | 0 | 0 | Fixed green steel and ammonia
FP2226_240606a | Step Change - Final | CDP16 | H2 GS&NH3 Fixed_CSA | 2031 | SA | CSA | 0 | 0 | 0 | Fixed green steel and ammonia
FP2226_240606a | Step Change - Final | CDP16 | H2 GS&NH3 Fixed_CSA | 2032 | SA | CSA | 0 | 0 | 0 | Fixed green steel and ammonia
FP2226_240606a | Step Change - Final | CDP16 | H2 GS&NH3 Fixed_CSA | 2033 | SA | CSA | 0 | 0 | 0 | Fixed green steel and ammonia
FP2226_240606a | Step Change - Final | CDP16 | H2 GS&NH3 Fixed_CSA | 2034 | SA | CSA | 53.5899 | 53.5899 | 6.1176 | Fixed green steel and ammonia
FP2226_240606a | Step Change - Final | CDP16 | H2 GS&NH3 Fixed_CSA | 2035 | SA | CSA | 41.1916 | 41.1916 | 4.7022 | Fixed green steel and ammonia
FP2226_240606a | Step Change - Final | CDP16 | H2 GS&NH3 Fixed_CSA | 2036 | SA | CSA | 40.1903 | 40.1903 | 4.5754 | Fixed green steel and ammonia
FP2226_240606a | Step Change - Final | CDP16 | H2 GS&NH3 Fixed_CSA | 2037 | SA | CSA | 39.5455 | 39.5455 | 4.5143 | Fixed green steel and ammonia
FP2226_240606a | Step Change - Final | CDP16 | H2 GS&NH3 Fixed_CSA | 2038 | SA | CSA | 40.6132 | 40.6132 | 4.6362 | Fixed green steel and ammonia
FP2226_240606a | Step Change - Final | CDP16 | H2 GS&NH3 Fixed_CSA | 2039 | SA | CSA | 37.0835 | 37.0835 | 4.2333 | Fixed green steel and ammonia
FP2226_240606a | Step Change - Final | CDP16 | H2 GS&NH3 Fixed_CSA | 2040 | SA | CSA | 42.974 | 42.974 | 4.8923 | Fixed green steel and ammonia
FP2226_240606a | Step Change - Final | CDP16 | H2 GS&NH3 Fixed_CSA | 2041 | SA | CSA | 38.1649 | 38.1649 | 4.3567 | Fixed green steel and ammonia
FP2226_240606a | Step Change - Final | CDP16 | H2 GS&NH3 Fixed_CSA | 2042 | SA | CSA | 37.0412 | 37.0412 | 4.2284 | Fixed green steel and ammonia
FP2226_240606a | Step Change - Final | CDP16 | H2 GS&NH3 Fixed_CSA | 2043 | SA | CSA | 42.9101 | 42.9101 | 4.8984 | Fixed green steel and ammonia
FP2226_240606a | Step Change - Final | CDP16 | H2 GS&NH3 Fixed_CSA | 2044 | SA | CSA | 89.45 | 89.45 | 10.1833 | Fixed green steel and ammonia
FP2226_240606a | Step Change - Final | CDP16 | H2 GS&NH3 Fixed_CSA | 2045 | SA | CSA | 97.3599 | 97.3599 | 11.1141 | Fixed green steel and ammonia
FP2226_240606a | Step Change - Final | CDP16 | H2 GS&NH3 Fixed_CSA | 2046 | SA | CSA | 94.6324 | 94.6324 | 10.8028 | Fixed green steel and ammonia
FP2226_240606a | Step Change - Final | CDP16 | H2 GS&NH3 Fixed_CSA | 2047 | SA | CSA | 143.0152 | 143.0152 | 16.3259 | Fixed green steel and ammonia
FP2226_240606a | Step Change - Final | CDP16 | H2 GS&NH3 Fixed_CSA | 2048 | SA | CSA | 131.2992 | 131.2992 | 14.9475 | Fixed green steel and ammonia
FP2226_240606a | Step Change - Final | CDP16 | H2 GS&NH3 Fixed_CSA | 2049 | SA | CSA | 121.3774 | 121.3774 | 13.8559 | Fixed green steel and ammonia
FP2226_240606a | Step Change - Final | CDP16 | H2 GS&NH3 Fixed_CSA | 2050 | SA | CSA | 157.3473 | 157.3473 | 17.962 | Fixed green steel and ammonia
FP2226_240606a | Step Change - Final | CDP16 | H2 GS&NH3 Fixed_CSA | 2051 | SA | CSA | 129.6121 | 129.6121 | 14.7959 | Fixed green steel and ammonia
FP2226_240606a | Step Change - Final | CDP16 | H2 GS&NH3 Fixed_CSA | 2052 | SA | CSA | 114.8505 | 114.8505 | 13.075 | Fixed green steel and ammonia
FP2226_240606a | Step Change - Final | CDP16 | Whyalla H2 load_fixed | 2025 | SA | CSA | 0 | 0 | 0 | Fixed domestic
FP2226_240606a | Step Change - Final | CDP16 | Whyalla H2 load_fixed | 2026 | SA | CSA | 24.6375 | 24.6375 | 2.8125 | Fixed domestic
FP2226_240606a | Step Change - Final | CDP16 | Whyalla H2 load_fixed | 2027 | SA | CSA | 73.9125 | 73.9125 | 8.4375 | Fixed domestic
FP2226_240606a | Step Change - Final | CDP16 | Whyalla H2 load_fixed | 2028 | SA | CSA | 98.82 | 98.82 | 11.25 | Fixed domestic
FP2226_240606a | Step Change - Final | CDP16 | Whyalla H2 load_fixed | 2029 | SA | CSA | 98.55 | 98.55 | 11.25 | Fixed domestic
FP2226_240606a | Step Change - Final | CDP16 | Whyalla H2 load_fixed | 2030 | SA | CSA | 98.55 | 98.55 | 11.25 | Fixed domestic
FP2226_240606a | Step Change - Final | CDP16 | Whyalla H2 load_fixed | 2031 | SA | CSA | 98.55 | 98.55 | 11.25 | Fixed domestic
FP2226_240606a | Step Change - Final | CDP16 | Whyalla H2 load_fixed | 2032 | SA | CSA | 98.82 | 98.82 | 11.25 | Fixed domestic
FP2226_240606a | Step Change - Final | CDP16 | Whyalla H2 load_fixed | 2033 | SA | CSA | 98.55 | 98.55 | 11.25 | Fixed domestic
FP2226_240606a | Step Change - Final | CDP16 | Whyalla H2 load_fixed | 2034 | SA | CSA | 98.55 | 98.55 | 11.25 | Fixed domestic
FP2226_240606a | Step Change - Final | CDP16 | Whyalla H2 load_fixed | 2035 | SA | CSA | 98.55 | 98.55 | 11.25 | Fixed domestic
FP2226_240606a | Step Change - Final | CDP16 | Whyalla H2 load_fixed | 2036 | SA | CSA | 98.82 | 98.82 | 11.25 | Fixed domestic
FP2226_240606a | Step Change - Final | CDP16 | Whyalla H2 load_fixed | 2037 | SA | CSA | 98.55 | 98.55 | 11.25 | Fixed domestic
FP2226_240606a | Step Change - Final | CDP16 | Whyalla H2 load_fixed | 2038 | SA | CSA | 98.55 | 98.55 | 11.25 | Fixed domestic
FP2226_240606a | Step Change - Final | CDP16 | Whyalla H2 load_fixed | 2039 | SA | CSA | 98.55 | 98.55 | 11.25 | Fixed domestic
FP2226_240606a | Step Change - Final | CDP16 | Whyalla H2 load_fixed | 2040 | SA | CSA | 98.82 | 98.82 | 11.25 | Fixed domestic
FP2226_240606a | Step Change - Final | CDP16 | Whyalla H2 load_fixed | 2041 | SA | CSA | 98.55 | 98.55 | 11.25 | Fixed domestic
FP2226_240606a | Step Change - Final | CDP16 | Whyalla H2 load_fixed | 2042 | SA | CSA | 98.55 | 98.55 | 11.25 | Fixed domestic
FP2226_240606a | Step Change - Final | CDP16 | Whyalla H2 load_fixed | 2043 | SA | CSA | 98.55 | 98.55 | 11.25 | Fixed domestic
FP2226_240606a | Step Change - Final | CDP16 | Whyalla H2 load_fixed | 2044 | SA | CSA | 98.82 | 98.82 | 11.25 | Fixed domestic
FP2226_240606a | Step Change - Final | CDP16 | Whyalla H2 load_fixed | 2045 | SA | CSA | 98.55 | 98.55 | 11.25 | Fixed domestic
FP2226_240606a | Step Change - Final | CDP16 | Whyalla H2 load_fixed | 2046 | SA | CSA | 98.55 | 98.55 | 11.25 | Fixed domestic
FP2226_240606a | Step Change - Final | CDP16 | Whyalla H2 load_fixed | 2047 | SA | CSA | 98.55 | 98.55 | 11.25 | Fixed domestic
FP2226_240606a | Step Change - Final | CDP16 | Whyalla H2 load_fixed | 2048 | SA | CSA | 98.82 | 98.82 | 11.25 | Fixed domestic
FP2226_240606a | Step Change - Final | CDP16 | Whyalla H2 load_fixed | 2049 | SA | CSA | 98.55 | 98.55 | 11.25 | Fixed domestic
FP2226_240606a | Step Change - Final | CDP16 | Whyalla H2 load_fixed | 2050 | SA | CSA | 98.55 | 98.55 | 11.25 | Fixed domestic
FP2226_240606a | Step Change - Final | CDP16 | Whyalla H2 load_fixed | 2051 | SA | CSA | 98.55 | 98.55 | 11.25 | Fixed domestic
FP2226_240606a | Step Change - Final | CDP16 | Whyalla H2 load_fixed | 2052 | SA | CSA | 98.82 | 98.82 | 11.25 | Fixed domestic
FP2226_240606a | Step Change - Final | CDP16 | Whyalla H2 load_flex | 2025 | SA | CSA | 0 | 0 | 0 | Flexible domestic
FP2226_240606a | Step Change - Final | CDP16 | Whyalla H2 load_flex | 2026 | SA | CSA | 344.5504 | 547.5 | 62.5 | Flexible domestic
FP2226_240606a | Step Change - Final | CDP16 | Whyalla H2 load_flex | 2027 | SA | CSA | 1027.5222 | 1642.5 | 187.5 | Flexible domestic
FP2226_240606a | Step Change - Final | CDP16 | Whyalla H2 load_flex | 2028 | SA | CSA | 1369.3318 | 2196 | 250 | Flexible domestic
FP2226_240606a | Step Change - Final | CDP16 | Whyalla H2 load_flex | 2029 | SA | CSA | 1381.7932 | 2190 | 250 | Flexible domestic
FP2226_240606a | Step Change - Final | CDP16 | Whyalla H2 load_flex | 2030 | SA | CSA | 1380.6196 | 2190 | 250 | Flexible domestic
FP2226_240606a | Step Change - Final | CDP16 | Whyalla H2 load_flex | 2031 | SA | CSA | 1379.039 | 2190 | 250 | Flexible domestic
FP2226_240606a | Step Change - Final | CDP16 | Whyalla H2 load_flex | 2032 | SA | CSA | 1304.129 | 2196 | 250 | Flexible domestic
FP2226_240606a | Step Change - Final | CDP16 | Whyalla H2 load_flex | 2033 | SA | CSA | 1295.4086 | 2190 | 250 | Flexible domestic
FP2226_240606a | Step Change - Final | CDP16 | Whyalla H2 load_flex | 2034 | SA | CSA | 1295.8946 | 2190 | 250 | Flexible domestic
FP2226_240606a | Step Change - Final | CDP16 | Whyalla H2 load_flex | 2035 | SA | CSA | 1296.1512 | 2190 | 250 | Flexible domestic
FP2226_240606a | Step Change - Final | CDP16 | Whyalla H2 load_flex | 2036 | SA | CSA | 1296.4087 | 2196 | 250 | Flexible domestic
FP2226_240606a | Step Change - Final | CDP16 | Whyalla H2 load_flex | 2037 | SA | CSA | 1298.9976 | 2190 | 250 | Flexible domestic
FP2226_240606a | Step Change - Final | CDP16 | Whyalla H2 load_flex | 2038 | SA | CSA | 1298.9976 | 2190 | 250 | Flexible domestic
FP2226_240606a | Step Change - Final | CDP16 | Whyalla H2 load_flex | 2039 | SA | CSA | 1298.9976 | 2190 | 250 | Flexible domestic
FP2226_240606a | Step Change - Final | CDP16 | Whyalla H2 load_flex | 2040 | SA | CSA | 1298.9976 | 2196 | 250 | Flexible domestic
FP2226_240606a | Step Change - Final | CDP16 | Whyalla H2 load_flex | 2041 | SA | CSA | 1298.9976 | 2190 | 250 | Flexible domestic
FP2226_240606a | Step Change - Final | CDP16 | Whyalla H2 load_flex | 2042 | SA | CSA | 1298.9976 | 2190 | 250 | Flexible domestic
FP2226_240606a | Step Change - Final | CDP16 | Whyalla H2 load_flex | 2043 | SA | CSA | 1298.9976 | 2190 | 250 | Flexible domestic
FP2226_240606a | Step Change - Final | CDP16 | Whyalla H2 load_flex | 2044 | SA | CSA | 1298.9976 | 2196 | 250 | Flexible domestic
FP2226_240606a | Step Change - Final | CDP16 | Whyalla H2 load_flex | 2045 | SA | CSA | 1298.9976 | 2190 | 250 | Flexible domestic
FP2226_240606a | Step Change - Final | CDP16 | Whyalla H2 load_flex | 2046 | SA | CSA | 1298.9976 | 2190 | 250 | Flexible domestic
FP2226_240606a | Step Change - Final | CDP16 | Whyalla H2 load_flex | 2047 | SA | CSA | 1298.9976 | 2190 | 250 | Flexible domestic
FP2226_240606a | Step Change - Final | CDP16 | Whyalla H2 load_flex | 2048 | SA | CSA | 1298.9976 | 2196 | 250 | Flexible domestic
FP2226_240606a | Step Change - Final | CDP16 | Whyalla H2 load_flex | 2049 | SA | CSA | 1298.9976 | 2190 | 250 | Flexible domestic
FP2226_240606a | Step Change - Final | CDP16 | Whyalla H2 load_flex | 2050 | SA | CSA | 1298.9976 | 2190 | 250 | Flexible domestic
FP2226_240606a | Step Change - Final | CDP16 | Whyalla H2 load_flex | 2051 | SA | CSA | 1298.9976 | 2190 | 250 | Flexible domestic
FP2226_240606a | Step Change - Final | CDP16 | Whyalla H2 load_flex | 2052 | SA | CSA | 1298.9976 | 2196 | 250 | Flexible domestic
FP2226_240606a | Step Change - Final | CDP16 | H2 Domestic Fixed_SESA | 2025 | SA | SESA | 0.051851 | 0.051851 | 0.0059191 | Fixed domestic
FP2226_240606a | Step Change - Final | CDP16 | H2 Domestic Fixed_SESA | 2026 | SA | SESA | 1.7852 | 1.7852 | 0.20379 | Fixed domestic
FP2226_240606a | Step Change - Final | CDP16 | H2 Domestic Fixed_SESA | 2027 | SA | SESA | 4.7146 | 4.7146 | 0.5382 | Fixed domestic
FP2226_240606a | Step Change - Final | CDP16 | H2 Domestic Fixed_SESA | 2028 | SA | SESA | 6.0209 | 6.0209 | 0.68544 | Fixed domestic
FP2226_240606a | Step Change - Final | CDP16 | H2 Domestic Fixed_SESA | 2029 | SA | SESA | 6.0614 | 6.0614 | 0.69194 | Fixed domestic
FP2226_240606a | Step Change - Final | CDP16 | H2 Domestic Fixed_SESA | 2030 | SA | SESA | 6.0614 | 6.0614 | 0.69194 | Fixed domestic
FP2226_240606a | Step Change - Final | CDP16 | H2 Domestic Fixed_SESA | 2031 | SA | SESA | 6.0614 | 6.0614 | 0.69194 | Fixed domestic
FP2226_240606a | Step Change - Final | CDP16 | H2 Domestic Fixed_SESA | 2032 | SA | SESA | 10.446 | 10.446 | 1.1892 | Fixed domestic
FP2226_240606a | Step Change - Final | CDP16 | H2 Domestic Fixed_SESA | 2033 | SA | SESA | 11.1556 | 11.1556 | 1.2735 | Fixed domestic
FP2226_240606a | Step Change - Final | CDP16 | H2 Domestic Fixed_SESA | 2034 | SA | SESA | 11.1556 | 11.1556 | 1.2735 | Fixed domestic
FP2226_240606a | Step Change - Final | CDP16 | H2 Domestic Fixed_SESA | 2035 | SA | SESA | 11.1556 | 11.1556 | 1.2735 | Fixed domestic
FP2226_240606a | Step Change - Final | CDP16 | H2 Domestic Fixed_SESA | 2036 | SA | SESA | 11.1862 | 11.1862 | 1.2735 | Fixed domestic
FP2226_240606a | Step Change - Final | CDP16 | H2 Domestic Fixed_SESA | 2037 | SA | SESA | 15.8714 | 15.8714 | 1.8118 | Fixed domestic
FP2226_240606a | Step Change - Final | CDP16 | H2 Domestic Fixed_SESA | 2038 | SA | SESA | 18.5833 | 18.5833 | 2.1214 | Fixed domestic
FP2226_240606a | Step Change - Final | CDP16 | H2 Domestic Fixed_SESA | 2039 | SA | SESA | 19.5032 | 19.5032 | 2.2264 | Fixed domestic
FP2226_240606a | Step Change - Final | CDP16 | H2 Domestic Fixed_SESA | 2040 | SA | SESA | 19.5566 | 19.5566 | 2.2264 | Fixed domestic
FP2226_240606a | Step Change - Final | CDP16 | H2 Domestic Fixed_SESA | 2041 | SA | SESA | 19.5055 | 19.5055 | 2.2267 | Fixed domestic
FP2226_240606a | Step Change - Final | CDP16 | H2 Domestic Fixed_SESA | 2042 | SA | SESA | 21.1258 | 21.1258 | 2.4116 | Fixed domestic
FP2226_240606a | Step Change - Final | CDP16 | H2 Domestic Fixed_SESA | 2043 | SA | SESA | 21.6512 | 21.6512 | 2.4716 | Fixed domestic
FP2226_240606a | Step Change - Final | CDP16 | H2 Domestic Fixed_SESA | 2044 | SA | SESA | 21.7105 | 21.7105 | 2.4716 | Fixed domestic
FP2226_240606a | Step Change - Final | CDP16 | H2 Domestic Fixed_SESA | 2045 | SA | SESA | 23.3669 | 23.3669 | 2.6675 | Fixed domestic
FP2226_240606a | Step Change - Final | CDP16 | H2 Domestic Fixed_SESA | 2046 | SA | SESA | 23.3669 | 23.3669 | 2.6675 | Fixed domestic
FP2226_240606a | Step Change - Final | CDP16 | H2 Domestic Fixed_SESA | 2047 | SA | SESA | 23.3669 | 23.3669 | 2.6675 | Fixed domestic
FP2226_240606a | Step Change - Final | CDP16 | H2 Domestic Fixed_SESA | 2048 | SA | SESA | 23.4309 | 23.4309 | 2.6675 | Fixed domestic
FP2226_240606a | Step Change - Final | CDP16 | H2 Domestic Fixed_SESA | 2049 | SA | SESA | 23.3669 | 23.3669 | 2.6675 | Fixed domestic
FP2226_240606a | Step Change - Final | CDP16 | H2 Domestic Fixed_SESA | 2050 | SA | SESA | 23.315 | 23.315 | 2.6615 | Fixed domestic
FP2226_240606a | Step Change - Final | CDP16 | H2 Domestic Fixed_SESA | 2051 | SA | SESA | 42.0979 | 42.0979 | 4.8057 | Fixed domestic
FP2226_240606a | Step Change - Final | CDP16 | H2 Domestic Fixed_SESA | 2052 | SA | SESA | 39.2758 | 39.2758 | 4.4713 | Fixed domestic
FP2226_240606a | Step Change - Final | CDP16 | H2 Domestic Flex_SESA | 2025 | SA | SESA | 0.96736 | 1.1522 | 0.13153 | Flexible domestic
FP2226_240606a | Step Change - Final | CDP16 | H2 Domestic Flex_SESA | 2026 | SA | SESA | 31.9585 | 39.6718 | 4.5287 | Flexible domestic
FP2226_240606a | Step Change - Final | CDP16 | H2 Domestic Flex_SESA | 2027 | SA | SESA | 83.5925 | 104.7694 | 11.96 | Flexible domestic
FP2226_240606a | Step Change - Final | CDP16 | H2 Domestic Flex_SESA | 2028 | SA | SESA | 107.0134 | 133.798 | 15.232 | Flexible domestic
FP2226_240606a | Step Change - Final | CDP16 | H2 Domestic Flex_SESA | 2029 | SA | SESA | 92.981 | 134.6981 | 15.3765 | Flexible domestic
FP2226_240606a | Step Change - Final | CDP16 | H2 Domestic Flex_SESA | 2030 | SA | SESA | 91.9801 | 134.6981 | 15.3765 | Flexible domestic
FP2226_240606a | Step Change - Final | CDP16 | H2 Domestic Flex_SESA | 2031 | SA | SESA | 91.3412 | 134.6981 | 15.3765 | Flexible domestic
FP2226_240606a | Step Change - Final | CDP16 | H2 Domestic Flex_SESA | 2032 | SA | SESA | 154.7347 | 232.1335 | 26.4269 | Flexible domestic
FP2226_240606a | Step Change - Final | CDP16 | H2 Domestic Flex_SESA | 2033 | SA | SESA | 158.7315 | 247.902 | 28.2993 | Flexible domestic
FP2226_240606a | Step Change - Final | CDP16 | H2 Domestic Flex_SESA | 2034 | SA | SESA | 154.7863 | 247.902 | 28.2993 | Flexible domestic
FP2226_240606a | Step Change - Final | CDP16 | H2 Domestic Flex_SESA | 2035 | SA | SESA | 151.1255 | 247.902 | 28.2993 | Flexible domestic
FP2226_240606a | Step Change - Final | CDP16 | H2 Domestic Flex_SESA | 2036 | SA | SESA | 147.5502 | 248.5811 | 28.2993 | Flexible domestic
FP2226_240606a | Step Change - Final | CDP16 | H2 Domestic Flex_SESA | 2037 | SA | SESA | 144.4145 | 352.6982 | 40.2624 | Flexible domestic
FP2226_240606a | Step Change - Final | CDP16 | H2 Domestic Flex_SESA | 2038 | SA | SESA | 169.1088 | 412.9632 | 47.1419 | Flexible domestic
FP2226_240606a | Step Change - Final | CDP16 | H2 Domestic Flex_SESA | 2039 | SA | SESA | 177.0375 | 433.4047 | 49.4754 | Flexible domestic
FP2226_240606a | Step Change - Final | CDP16 | H2 Domestic Flex_SESA | 2040 | SA | SESA | 185.1045 | 434.5921 | 49.4754 | Flexible domestic
FP2226_240606a | Step Change - Final | CDP16 | H2 Domestic Flex_SESA | 2041 | SA | SESA | 191.4611 | 433.4563 | 49.4813 | Flexible domestic
FP2226_240606a | Step Change - Final | CDP16 | H2 Domestic Flex_SESA | 2042 | SA | SESA | 207.1901 | 469.4618 | 53.5915 | Flexible domestic
FP2226_240606a | Step Change - Final | CDP16 | H2 Domestic Flex_SESA | 2043 | SA | SESA | 223.9732 | 481.1371 | 54.9243 | Flexible domestic
FP2226_240606a | Step Change - Final | CDP16 | H2 Domestic Flex_SESA | 2044 | SA | SESA | 234.8601 | 482.4553 | 54.9243 | Flexible domestic
FP2226_240606a | Step Change - Final | CDP16 | H2 Domestic Flex_SESA | 2045 | SA | SESA | 253.3146 | 519.2644 | 59.2768 | Flexible domestic
FP2226_240606a | Step Change - Final | CDP16 | H2 Domestic Flex_SESA | 2046 | SA | SESA | 252.2245 | 519.2644 | 59.2768 | Flexible domestic
FP2226_240606a | Step Change - Final | CDP16 | H2 Domestic Flex_SESA | 2047 | SA | SESA | 251.3453 | 519.2644 | 59.2768 | Flexible domestic
FP2226_240606a | Step Change - Final | CDP16 | H2 Domestic Flex_SESA | 2048 | SA | SESA | 255.3221 | 520.687 | 59.2768 | Flexible domestic
FP2226_240606a | Step Change - Final | CDP16 | H2 Domestic Flex_SESA | 2049 | SA | SESA | 306.0295 | 519.2644 | 59.2768 | Flexible domestic
FP2226_240606a | Step Change - Final | CDP16 | H2 Domestic Flex_SESA | 2050 | SA | SESA | 304.0745 | 518.1121 | 59.1452 | Flexible domestic
FP2226_240606a | Step Change - Final | CDP16 | H2 Domestic Flex_SESA | 2051 | SA | SESA | 302.7417 | 935.5084 | 106.7932 | Flexible domestic
FP2226_240606a | Step Change - Final | CDP16 | H2 Domestic Flex_SESA | 2052 | SA | SESA | 301.4121 | 872.7954 | 99.362 | Flexible domestic
FP2226_240606a | Step Change - Final | CDP16 | H2 Domestic Fixed_TAS | 2025 | TAS | TAS | 0 | 0 | 0 | Fixed domestic
FP2226_240606a | Step Change - Final | CDP16 | H2 Domestic Fixed_TAS | 2026 | TAS | TAS | 0 | 0 | 0 | Fixed domestic
FP2226_240606a | Step Change - Final | CDP16 | H2 Domestic Fixed_TAS | 2027 | TAS | TAS | 0 | 0 | 0 | Fixed domestic
FP2226_240606a | Step Change - Final | CDP16 | H2 Domestic Fixed_TAS | 2028 | TAS | TAS | 0 | 0 | 0 | Fixed domestic
FP2226_240606a | Step Change - Final | CDP16 | H2 Domestic Fixed_TAS | 2029 | TAS | TAS | 8.5196 | 8.5196 | 0.97256 | Fixed domestic
FP2226_240606a | Step Change - Final | CDP16 | H2 Domestic Fixed_TAS | 2030 | TAS | TAS | 17.8931 | 17.8931 | 2.0426 | Fixed domestic
FP2226_240606a | Step Change - Final | CDP16 | H2 Domestic Fixed_TAS | 2031 | TAS | TAS | 29.3356 | 29.3356 | 3.3488 | Fixed domestic
FP2226_240606a | Step Change - Final | CDP16 | H2 Domestic Fixed_TAS | 2032 | TAS | TAS | 42.2085 | 42.2085 | 4.8052 | Fixed domestic
FP2226_240606a | Step Change - Final | CDP16 | H2 Domestic Fixed_TAS | 2033 | TAS | TAS | 62.4747 | 62.4747 | 7.1318 | Fixed domestic
FP2226_240606a | Step Change - Final | CDP16 | H2 Domestic Fixed_TAS | 2034 | TAS | TAS | 67.7649 | 67.7649 | 7.7357 | Fixed domestic
FP2226_240606a | Step Change - Final | CDP16 | H2 Domestic Fixed_TAS | 2035 | TAS | TAS | 67.7649 | 67.7649 | 7.7357 | Fixed domestic
FP2226_240606a | Step Change - Final | CDP16 | H2 Domestic Fixed_TAS | 2036 | TAS | TAS | 91.8423 | 91.8423 | 10.4556 | Fixed domestic
FP2226_240606a | Step Change - Final | CDP16 | H2 Domestic Fixed_TAS | 2037 | TAS | TAS | 91.5914 | 91.5914 | 10.4556 | Fixed domestic
FP2226_240606a | Step Change - Final | CDP16 | H2 Domestic Fixed_TAS | 2038 | TAS | TAS | 91.5914 | 91.5914 | 10.4556 | Fixed domestic
FP2226_240606a | Step Change - Final | CDP16 | H2 Domestic Fixed_TAS | 2039 | TAS | TAS | 91.5914 | 91.5914 | 10.4556 | Fixed domestic
FP2226_240606a | Step Change - Final | CDP16 | H2 Domestic Fixed_TAS | 2040 | TAS | TAS | 93.472 | 93.472 | 10.6412 | Fixed domestic
FP2226_240606a | Step Change - Final | CDP16 | H2 Domestic Fixed_TAS | 2041 | TAS | TAS | 124.6817 | 124.6817 | 14.2331 | Fixed domestic
FP2226_240606a | Step Change - Final | CDP16 | H2 Domestic Fixed_TAS | 2042 | TAS | TAS | 124.6817 | 124.6817 | 14.2331 | Fixed domestic
FP2226_240606a | Step Change - Final | CDP16 | H2 Domestic Fixed_TAS | 2043 | TAS | TAS | 124.6817 | 124.6817 | 14.2331 | Fixed domestic
FP2226_240606a | Step Change - Final | CDP16 | H2 Domestic Fixed_TAS | 2044 | TAS | TAS | 125.0233 | 125.0233 | 14.2331 | Fixed domestic
FP2226_240606a | Step Change - Final | CDP16 | H2 Domestic Fixed_TAS | 2045 | TAS | TAS | 124.6817 | 124.6817 | 14.2331 | Fixed domestic
FP2226_240606a | Step Change - Final | CDP16 | H2 Domestic Fixed_TAS | 2046 | TAS | TAS | 124.6817 | 124.6817 | 14.2331 | Fixed domestic
FP2226_240606a | Step Change - Final | CDP16 | H2 Domestic Fixed_TAS | 2047 | TAS | TAS | 124.6817 | 124.6817 | 14.2331 | Fixed domestic
FP2226_240606a | Step Change - Final | CDP16 | H2 Domestic Fixed_TAS | 2048 | TAS | TAS | 125.0233 | 125.0233 | 14.2331 | Fixed domestic
FP2226_240606a | Step Change - Final | CDP16 | H2 Domestic Fixed_TAS | 2049 | TAS | TAS | 124.6817 | 124.6817 | 14.2331 | Fixed domestic
FP2226_240606a | Step Change - Final | CDP16 | H2 Domestic Fixed_TAS | 2050 | TAS | TAS | 124.6817 | 124.6817 | 14.2331 | Fixed domestic
FP2226_240606a | Step Change - Final | CDP16 | H2 Domestic Fixed_TAS | 2051 | TAS | TAS | 124.6817 | 124.6817 | 14.2331 | Fixed domestic
FP2226_240606a | Step Change - Final | CDP16 | H2 Domestic Fixed_TAS | 2052 | TAS | TAS | 125.0233 | 125.0233 | 14.2331 | Fixed domestic
FP2226_240606a | Step Change - Final | CDP16 | H2 Domestic Flex_TAS | 2025 | TAS | TAS | 0 | 0 | 0 | Flexible domestic
FP2226_240606a | Step Change - Final | CDP16 | H2 Domestic Flex_TAS | 2026 | TAS | TAS | 0 | 0 | 0 | Flexible domestic
FP2226_240606a | Step Change - Final | CDP16 | H2 Domestic Flex_TAS | 2027 | TAS | TAS | 0 | 0 | 0 | Flexible domestic
FP2226_240606a | Step Change - Final | CDP16 | H2 Domestic Flex_TAS | 2028 | TAS | TAS | 0 | 0 | 0 | Flexible domestic
FP2226_240606a | Step Change - Final | CDP16 | H2 Domestic Flex_TAS | 2029 | TAS | TAS | 151.7358 | 189.3243 | 21.6124 | Flexible domestic
FP2226_240606a | Step Change - Final | CDP16 | H2 Domestic Flex_TAS | 2030 | TAS | TAS | 344.9369 | 397.6238 | 45.3908 | Flexible domestic
FP2226_240606a | Step Change - Final | CDP16 | H2 Domestic Flex_TAS | 2031 | TAS | TAS | 576.6354 | 651.9016 | 74.418 | Flexible domestic
FP2226_240606a | Step Change - Final | CDP16 | H2 Domestic Flex_TAS | 2032 | TAS | TAS | 838.553 | 937.9661 | 106.7812 | Flexible domestic
FP2226_240606a | Step Change - Final | CDP16 | H2 Domestic Flex_TAS | 2033 | TAS | TAS | 1245.5815 | 1388.326 | 158.4847 | Flexible domestic
FP2226_240606a | Step Change - Final | CDP16 | H2 Domestic Flex_TAS | 2034 | TAS | TAS | 1278.6915 | 1505.8863 | 171.9048 | Flexible domestic
FP2226_240606a | Step Change - Final | CDP16 | H2 Domestic Flex_TAS | 2035 | TAS | TAS | 1340.5827 | 1505.8863 | 171.9048 | Flexible domestic
FP2226_240606a | Step Change - Final | CDP16 | H2 Domestic Flex_TAS | 2036 | TAS | TAS | 1335.035 | 2040.9405 | 232.3475 | Flexible domestic
FP2226_240606a | Step Change - Final | CDP16 | H2 Domestic Flex_TAS | 2037 | TAS | TAS | 1315.7107 | 2035.3641 | 232.3475 | Flexible domestic
FP2226_240606a | Step Change - Final | CDP16 | H2 Domestic Flex_TAS | 2038 | TAS | TAS | 1338.4659 | 2035.3641 | 232.3475 | Flexible domestic
FP2226_240606a | Step Change - Final | CDP16 | H2 Domestic Flex_TAS | 2039 | TAS | TAS | 1353.7412 | 2035.3641 | 232.3475 | Flexible domestic
FP2226_240606a | Step Change - Final | CDP16 | H2 Domestic Flex_TAS | 2040 | TAS | TAS | 1343.494 | 2077.156 | 236.4704 | Flexible domestic
FP2226_240606a | Step Change - Final | CDP16 | H2 Domestic Flex_TAS | 2041 | TAS | TAS | 1355.3113 | 2770.7055 | 316.2906 | Flexible domestic
FP2226_240606a | Step Change - Final | CDP16 | H2 Domestic Flex_TAS | 2042 | TAS | TAS | 1402.5877 | 2770.7055 | 316.2906 | Flexible domestic
FP2226_240606a | Step Change - Final | CDP16 | H2 Domestic Flex_TAS | 2043 | TAS | TAS | 1423.2565 | 2770.7055 | 316.2906 | Flexible domestic
FP2226_240606a | Step Change - Final | CDP16 | H2 Domestic Flex_TAS | 2044 | TAS | TAS | 1443.0803 | 2778.2965 | 316.2906 | Flexible domestic
FP2226_240606a | Step Change - Final | CDP16 | H2 Domestic Flex_TAS | 2045 | TAS | TAS | 1488.4827 | 2770.7055 | 316.2906 | Flexible domestic
FP2226_240606a | Step Change - Final | CDP16 | H2 Domestic Flex_TAS | 2046 | TAS | TAS | 1488.4828 | 2770.7055 | 316.2906 | Flexible domestic
FP2226_240606a | Step Change - Final | CDP16 | H2 Domestic Flex_TAS | 2047 | TAS | TAS | 1496.7373 | 2770.7055 | 316.2906 | Flexible domestic
FP2226_240606a | Step Change - Final | CDP16 | H2 Domestic Flex_TAS | 2048 | TAS | TAS | 1529.8175 | 2778.2965 | 316.2906 | Flexible domestic
FP2226_240606a | Step Change - Final | CDP16 | H2 Domestic Flex_TAS | 2049 | TAS | TAS | 1561.5827 | 2770.7055 | 316.2906 | Flexible domestic
FP2226_240606a | Step Change - Final | CDP16 | H2 Domestic Flex_TAS | 2050 | TAS | TAS | 1569.7553 | 2770.7055 | 316.2906 | Flexible domestic
FP2226_240606a | Step Change - Final | CDP16 | H2 Domestic Flex_TAS | 2051 | TAS | TAS | 1569.7553 | 2770.7055 | 316.2906 | Flexible domestic
FP2226_240606a | Step Change - Final | CDP16 | H2 Domestic Flex_TAS | 2052 | TAS | TAS | 1569.7553 | 2778.2965 | 316.2906 | Flexible domestic
FP2226_240606a | Step Change - Final | CDP16 | H2 Export Fixed_TAS | 2025 | TAS | TAS | 0 | 0 | 0 | Fixed export
FP2226_240606a | Step Change - Final | CDP16 | H2 Export Fixed_TAS | 2026 | TAS | TAS | 0 | 0 | 0 | Fixed export
FP2226_240606a | Step Change - Final | CDP16 | H2 Export Fixed_TAS | 2027 | TAS | TAS | 0 | 0 | 0 | Fixed export
FP2226_240606a | Step Change - Final | CDP16 | H2 Export Fixed_TAS | 2028 | TAS | TAS | 4.7929 | 4.7929 | 0.54564 | Fixed export
FP2226_240606a | Step Change - Final | CDP16 | H2 Export Fixed_TAS | 2029 | TAS | TAS | 18.693 | 18.693 | 2.1339 | Fixed export
FP2226_240606a | Step Change - Final | CDP16 | H2 Export Fixed_TAS | 2030 | TAS | TAS | 33.7354 | 33.7354 | 3.8511 | Fixed export
FP2226_240606a | Step Change - Final | CDP16 | H2 Export Fixed_TAS | 2031 | TAS | TAS | 48.2473 | 48.2473 | 5.5077 | Fixed export
FP2226_240606a | Step Change - Final | CDP16 | H2 Export Fixed_TAS | 2032 | TAS | TAS | 48.3795 | 48.3795 | 5.5077 | Fixed export
FP2226_240606a | Step Change - Final | CDP16 | H2 Export Fixed_TAS | 2033 | TAS | TAS | 55.4028 | 55.4028 | 6.3245 | Fixed export
FP2226_240606a | Step Change - Final | CDP16 | H2 Export Fixed_TAS | 2034 | TAS | TAS | 64.1632 | 64.1632 | 7.3246 | Fixed export
FP2226_240606a | Step Change - Final | CDP16 | H2 Export Fixed_TAS | 2035 | TAS | TAS | 64.1632 | 64.1632 | 7.3246 | Fixed export
FP2226_240606a | Step Change - Final | CDP16 | H2 Export Fixed_TAS | 2036 | TAS | TAS | 64.339 | 64.339 | 7.3246 | Fixed export
FP2226_240606a | Step Change - Final | CDP16 | H2 Export Fixed_TAS | 2037 | TAS | TAS | 101.7782 | 101.7782 | 11.6185 | Fixed export
FP2226_240606a | Step Change - Final | CDP16 | H2 Export Fixed_TAS | 2038 | TAS | TAS | 113.6262 | 113.6262 | 12.971 | Fixed export
FP2226_240606a | Step Change - Final | CDP16 | H2 Export Fixed_TAS | 2039 | TAS | TAS | 113.6262 | 113.6262 | 12.971 | Fixed export
FP2226_240606a | Step Change - Final | CDP16 | H2 Export Fixed_TAS | 2040 | TAS | TAS | 123.6863 | 123.6863 | 14.0809 | Fixed export
FP2226_240606a | Step Change - Final | CDP16 | H2 Export Fixed_TAS | 2041 | TAS | TAS | 124.2839 | 124.2839 | 14.1877 | Fixed export
FP2226_240606a | Step Change - Final | CDP16 | H2 Export Fixed_TAS | 2042 | TAS | TAS | 143.3717 | 143.3717 | 16.3666 | Fixed export
FP2226_240606a | Step Change - Final | CDP16 | H2 Export Fixed_TAS | 2043 | TAS | TAS | 143.3717 | 143.3717 | 16.3666 | Fixed export
FP2226_240606a | Step Change - Final | CDP16 | H2 Export Fixed_TAS | 2044 | TAS | TAS | 143.7645 | 143.7645 | 16.3666 | Fixed export
FP2226_240606a | Step Change - Final | CDP16 | H2 Export Fixed_TAS | 2045 | TAS | TAS | 143.3717 | 143.3717 | 16.3666 | Fixed export
FP2226_240606a | Step Change - Final | CDP16 | H2 Export Fixed_TAS | 2046 | TAS | TAS | 143.3717 | 143.3717 | 16.3666 | Fixed export
FP2226_240606a | Step Change - Final | CDP16 | H2 Export Fixed_TAS | 2047 | TAS | TAS | 143.3717 | 143.3717 | 16.3666 | Fixed export
FP2226_240606a | Step Change - Final | CDP16 | H2 Export Fixed_TAS | 2048 | TAS | TAS | 143.7645 | 143.7645 | 16.3666 | Fixed export
FP2226_240606a | Step Change - Final | CDP16 | H2 Export Fixed_TAS | 2049 | TAS | TAS | 143.3717 | 143.3717 | 16.3666 | Fixed export
FP2226_240606a | Step Change - Final | CDP16 | H2 Export Fixed_TAS | 2050 | TAS | TAS | 153.9579 | 153.9579 | 17.5751 | Fixed export
FP2226_240606a | Step Change - Final | CDP16 | H2 Export Fixed_TAS | 2051 | TAS | TAS | 161.1631 | 161.1631 | 18.3976 | Fixed export
FP2226_240606a | Step Change - Final | CDP16 | H2 Export Fixed_TAS | 2052 | TAS | TAS | 161.6046 | 161.6046 | 18.3976 | Fixed export
FP2226_240606a | Step Change - Final | CDP16 | H2 Export Flex_TAS | 2025 | TAS | TAS | 0 | 0 | 0 | Flexible export
FP2226_240606a | Step Change - Final | CDP16 | H2 Export Flex_TAS | 2026 | TAS | TAS | 0 | 0 | 0 | Flexible export
FP2226_240606a | Step Change - Final | CDP16 | H2 Export Flex_TAS | 2027 | TAS | TAS | 0 | 0 | 0 | Flexible export
FP2226_240606a | Step Change - Final | CDP16 | H2 Export Flex_TAS | 2028 | TAS | TAS | 233.8897 | 239.6469 | 27.2822 | Flexible export
FP2226_240606a | Step Change - Final | CDP16 | H2 Export Flex_TAS | 2029 | TAS | TAS | 915.9594 | 934.6525 | 106.6955 | Flexible export
FP2226_240606a | Step Change - Final | CDP16 | H2 Export Flex_TAS | 2030 | TAS | TAS | 1076.5394 | 1686.7713 | 192.5538 | Flexible export
FP2226_240606a | Step Change - Final | CDP16 | H2 Export Flex_TAS | 2031 | TAS | TAS | 2039.1021 | 2412.3656 | 275.3842 | Flexible export
FP2226_240606a | Step Change - Final | CDP16 | H2 Export Flex_TAS | 2032 | TAS | TAS | 1480.9533 | 2418.9748 | 275.3842 | Flexible export
FP2226_240606a | Step Change - Final | CDP16 | H2 Export Flex_TAS | 2033 | TAS | TAS | 1714.3374 | 2770.1419 | 316.2262 | Flexible export
FP2226_240606a | Step Change - Final | CDP16 | H2 Export Flex_TAS | 2034 | TAS | TAS | 2232.8583 | 3208.1585 | 366.2281 | Flexible export
FP2226_240606a | Step Change - Final | CDP16 | H2 Export Flex_TAS | 2035 | TAS | TAS | 1300.5938 | 3208.1585 | 366.2281 | Flexible export
FP2226_240606a | Step Change - Final | CDP16 | H2 Export Flex_TAS | 2036 | TAS | TAS | 1338.991 | 3216.9479 | 366.2281 | Flexible export
FP2226_240606a | Step Change - Final | CDP16 | H2 Export Flex_TAS | 2037 | TAS | TAS | 2256.9523 | 5088.909 | 580.9257 | Flexible export
FP2226_240606a | Step Change - Final | CDP16 | H2 Export Flex_TAS | 2038 | TAS | TAS | 3704.0561 | 5681.3115 | 648.5515 | Flexible export
FP2226_240606a | Step Change - Final | CDP16 | H2 Export Flex_TAS | 2039 | TAS | TAS | 3179.9272 | 5681.3115 | 648.5515 | Flexible export
FP2226_240606a | Step Change - Final | CDP16 | H2 Export Flex_TAS | 2040 | TAS | TAS | 3055.0977 | 6184.3153 | 704.0432 | Flexible export
FP2226_240606a | Step Change - Final | CDP16 | H2 Export Flex_TAS | 2041 | TAS | TAS | 4176.4715 | 6214.193 | 709.3828 | Flexible export
FP2226_240606a | Step Change - Final | CDP16 | H2 Export Flex_TAS | 2042 | TAS | TAS | 2972.4534 | 7168.5847 | 818.3316 | Flexible export
FP2226_240606a | Step Change - Final | CDP16 | H2 Export Flex_TAS | 2043 | TAS | TAS | 3703.157 | 7168.5847 | 818.3316 | Flexible export
FP2226_240606a | Step Change - Final | CDP16 | H2 Export Flex_TAS | 2044 | TAS | TAS | 3517.4312 | 7188.2246 | 818.3316 | Flexible export
FP2226_240606a | Step Change - Final | CDP16 | H2 Export Flex_TAS | 2045 | TAS | TAS | 3144.4782 | 7168.5847 | 818.3316 | Flexible export
FP2226_240606a | Step Change - Final | CDP16 | H2 Export Flex_TAS | 2046 | TAS | TAS | 2647.7127 | 7168.5847 | 818.3316 | Flexible export
FP2226_240606a | Step Change - Final | CDP16 | H2 Export Flex_TAS | 2047 | TAS | TAS | 2914.8897 | 7168.5847 | 818.3316 | Flexible export
FP2226_240606a | Step Change - Final | CDP16 | H2 Export Flex_TAS | 2048 | TAS | TAS | 4123.3331 | 7188.2246 | 818.3316 | Flexible export
FP2226_240606a | Step Change - Final | CDP16 | H2 Export Flex_TAS | 2049 | TAS | TAS | 3443.0546 | 7168.5847 | 818.3316 | Flexible export
FP2226_240606a | Step Change - Final | CDP16 | H2 Export Flex_TAS | 2050 | TAS | TAS | 4199.1765 | 7697.8954 | 878.7552 | Flexible export
FP2226_240606a | Step Change - Final | CDP16 | H2 Export Flex_TAS | 2051 | TAS | TAS | 4308.8246 | 8058.1535 | 919.8805 | Flexible export
FP2226_240606a | Step Change - Final | CDP16 | H2 Export Flex_TAS | 2052 | TAS | TAS | 4394.7955 | 8080.2306 | 919.8805 | Flexible export
FP2226_240606a | Step Change - Final | CDP16 | H2 GS&NH3 Fixed_TAS | 2025 | TAS | TAS | 0 | 0 | 0 | Fixed green steel and ammonia
FP2226_240606a | Step Change - Final | CDP16 | H2 GS&NH3 Fixed_TAS | 2026 | TAS | TAS | 0 | 0 | 0 | Fixed green steel and ammonia
FP2226_240606a | Step Change - Final | CDP16 | H2 GS&NH3 Fixed_TAS | 2027 | TAS | TAS | 0 | 0 | 0 | Fixed green steel and ammonia
FP2226_240606a | Step Change - Final | CDP16 | H2 GS&NH3 Fixed_TAS | 2028 | TAS | TAS | 27.4828 | 27.4828 | 3.1287 | Fixed green steel and ammonia
FP2226_240606a | Step Change - Final | CDP16 | H2 GS&NH3 Fixed_TAS | 2029 | TAS | TAS | 109.1103 | 109.1103 | 12.4555 | Fixed green steel and ammonia
FP2226_240606a | Step Change - Final | CDP16 | H2 GS&NH3 Fixed_TAS | 2030 | TAS | TAS | 130.1842 | 130.1842 | 14.8612 | Fixed green steel and ammonia
FP2226_240606a | Step Change - Final | CDP16 | H2 GS&NH3 Fixed_TAS | 2031 | TAS | TAS | 249.9819 | 249.9819 | 28.5367 | Fixed green steel and ammonia
FP2226_240606a | Step Change - Final | CDP16 | H2 GS&NH3 Fixed_TAS | 2032 | TAS | TAS | 184.8188 | 184.8188 | 21.0404 | Fixed green steel and ammonia
FP2226_240606a | Step Change - Final | CDP16 | H2 GS&NH3 Fixed_TAS | 2033 | TAS | TAS | 216.891 | 216.891 | 24.7592 | Fixed green steel and ammonia
FP2226_240606a | Step Change - Final | CDP16 | H2 GS&NH3 Fixed_TAS | 2034 | TAS | TAS | 286.7776 | 286.7776 | 32.7372 | Fixed green steel and ammonia
FP2226_240606a | Step Change - Final | CDP16 | H2 GS&NH3 Fixed_TAS | 2035 | TAS | TAS | 169.3429 | 169.3429 | 19.3314 | Fixed green steel and ammonia
FP2226_240606a | Step Change - Final | CDP16 | H2 GS&NH3 Fixed_TAS | 2036 | TAS | TAS | 177.4754 | 177.4754 | 20.2044 | Fixed green steel and ammonia
FP2226_240606a | Step Change - Final | CDP16 | H2 GS&NH3 Fixed_TAS | 2037 | TAS | TAS | 303.2656 | 303.2656 | 34.6194 | Fixed green steel and ammonia
FP2226_240606a | Step Change - Final | CDP16 | H2 GS&NH3 Fixed_TAS | 2038 | TAS | TAS | 505.2627 | 505.2627 | 57.6784 | Fixed green steel and ammonia
FP2226_240606a | Step Change - Final | CDP16 | H2 GS&NH3 Fixed_TAS | 2039 | TAS | TAS | 439.7421 | 439.7421 | 50.1989 | Fixed green steel and ammonia
FP2226_240606a | Step Change - Final | CDP16 | H2 GS&NH3 Fixed_TAS | 2040 | TAS | TAS | 430.0721 | 430.0721 | 48.9608 | Fixed green steel and ammonia
FP2226_240606a | Step Change - Final | CDP16 | H2 GS&NH3 Fixed_TAS | 2041 | TAS | TAS | 589.382 | 589.382 | 67.281 | Fixed green steel and ammonia
FP2226_240606a | Step Change - Final | CDP16 | H2 GS&NH3 Fixed_TAS | 2042 | TAS | TAS | 416.3397 | 416.3397 | 47.5274 | Fixed green steel and ammonia
FP2226_240606a | Step Change - Final | CDP16 | H2 GS&NH3 Fixed_TAS | 2043 | TAS | TAS | 514.1059 | 514.1059 | 58.6879 | Fixed green steel and ammonia
FP2226_240606a | Step Change - Final | CDP16 | H2 GS&NH3 Fixed_TAS | 2044 | TAS | TAS | 486.013 | 486.013 | 55.3293 | Fixed green steel and ammonia
FP2226_240606a | Step Change - Final | CDP16 | H2 GS&NH3 Fixed_TAS | 2045 | TAS | TAS | 430.6433 | 430.6433 | 49.1602 | Fixed green steel and ammonia
FP2226_240606a | Step Change - Final | CDP16 | H2 GS&NH3 Fixed_TAS | 2046 | TAS | TAS | 359.903 | 359.903 | 41.0848 | Fixed green steel and ammonia
FP2226_240606a | Step Change - Final | CDP16 | H2 GS&NH3 Fixed_TAS | 2047 | TAS | TAS | 392.7213 | 392.7213 | 44.8312 | Fixed green steel and ammonia
FP2226_240606a | Step Change - Final | CDP16 | H2 GS&NH3 Fixed_TAS | 2048 | TAS | TAS | 552.9076 | 552.9076 | 62.9448 | Fixed green steel and ammonia
FP2226_240606a | Step Change - Final | CDP16 | H2 GS&NH3 Fixed_TAS | 2049 | TAS | TAS | 457.6093 | 457.6093 | 52.2385 | Fixed green steel and ammonia
FP2226_240606a | Step Change - Final | CDP16 | H2 GS&NH3 Fixed_TAS | 2050 | TAS | TAS | 553.9372 | 553.9372 | 63.2348 | Fixed green steel and ammonia
FP2226_240606a | Step Change - Final | CDP16 | H2 GS&NH3 Fixed_TAS | 2051 | TAS | TAS | 563.382 | 563.382 | 64.313 | Fixed green steel and ammonia
FP2226_240606a | Step Change - Final | CDP16 | H2 GS&NH3 Fixed_TAS | 2052 | TAS | TAS | 571.9059 | 571.9059 | 65.1077 | Fixed green steel and ammonia
FP2226_240606a | Step Change - Final | CDP16 | H2 Domestic Fixed_VIC | 2025 | VIC | VIC | 2.6432 | 2.6432 | 0.30173 | Fixed domestic
FP2226_240606a | Step Change - Final | CDP16 | H2 Domestic Fixed_VIC | 2026 | VIC | VIC | 4.3385 | 4.3385 | 0.49527 | Fixed domestic
FP2226_240606a | Step Change - Final | CDP16 | H2 Domestic Fixed_VIC | 2027 | VIC | VIC | 4.3385 | 4.3385 | 0.49527 | Fixed domestic
FP2226_240606a | Step Change - Final | CDP16 | H2 Domestic Fixed_VIC | 2028 | VIC | VIC | 4.3504 | 4.3504 | 0.49527 | Fixed domestic
FP2226_240606a | Step Change - Final | CDP16 | H2 Domestic Fixed_VIC | 2029 | VIC | VIC | 10.6568 | 10.6568 | 1.2165 | Fixed domestic
FP2226_240606a | Step Change - Final | CDP16 | H2 Domestic Fixed_VIC | 2030 | VIC | VIC | 25.6048 | 25.6048 | 2.9229 | Fixed domestic
FP2226_240606a | Step Change - Final | CDP16 | H2 Domestic Fixed_VIC | 2031 | VIC | VIC | 37.0527 | 37.0527 | 4.2298 | Fixed domestic
FP2226_240606a | Step Change - Final | CDP16 | H2 Domestic Fixed_VIC | 2032 | VIC | VIC | 141.6879 | 141.6879 | 16.1302 | Fixed domestic
FP2226_240606a | Step Change - Final | CDP16 | H2 Domestic Fixed_VIC | 2033 | VIC | VIC | 310.0625 | 310.0625 | 35.3953 | Fixed domestic
FP2226_240606a | Step Change - Final | CDP16 | H2 Domestic Fixed_VIC | 2034 | VIC | VIC | 384.0324 | 384.0324 | 43.8393 | Fixed domestic
FP2226_240606a | Step Change - Final | CDP16 | H2 Domestic Fixed_VIC | 2035 | VIC | VIC | 468.5522 | 468.5522 | 53.4877 | Fixed domestic
FP2226_240606a | Step Change - Final | CDP16 | H2 Domestic Fixed_VIC | 2036 | VIC | VIC | 502.1108 | 502.1108 | 57.162 | Fixed domestic
FP2226_240606a | Step Change - Final | CDP16 | H2 Domestic Fixed_VIC | 2037 | VIC | VIC | 635.913 | 635.913 | 72.5928 | Fixed domestic
FP2226_240606a | Step Change - Final | CDP16 | H2 Domestic Fixed_VIC | 2038 | VIC | VIC | 635.913 | 635.913 | 72.5928 | Fixed domestic
FP2226_240606a | Step Change - Final | CDP16 | H2 Domestic Fixed_VIC | 2039 | VIC | VIC | 635.913 | 635.913 | 72.5928 | Fixed domestic
FP2226_240606a | Step Change - Final | CDP16 | H2 Domestic Fixed_VIC | 2040 | VIC | VIC | 637.6553 | 637.6553 | 72.5928 | Fixed domestic
FP2226_240606a | Step Change - Final | CDP16 | H2 Domestic Fixed_VIC | 2041 | VIC | VIC | 706.3388 | 706.3388 | 80.6323 | Fixed domestic
FP2226_240606a | Step Change - Final | CDP16 | H2 Domestic Fixed_VIC | 2042 | VIC | VIC | 706.3388 | 706.3388 | 80.6323 | Fixed domestic
FP2226_240606a | Step Change - Final | CDP16 | H2 Domestic Fixed_VIC | 2043 | VIC | VIC | 706.3388 | 706.3388 | 80.6323 | Fixed domestic
FP2226_240606a | Step Change - Final | CDP16 | H2 Domestic Fixed_VIC | 2044 | VIC | VIC | 778.8711 | 778.8711 | 88.6693 | Fixed domestic
FP2226_240606a | Step Change - Final | CDP16 | H2 Domestic Fixed_VIC | 2045 | VIC | VIC | 861.8242 | 861.8242 | 98.3818 | Fixed domestic
FP2226_240606a | Step Change - Final | CDP16 | H2 Domestic Fixed_VIC | 2046 | VIC | VIC | 883.8206 | 883.8206 | 100.8928 | Fixed domestic
FP2226_240606a | Step Change - Final | CDP16 | H2 Domestic Fixed_VIC | 2047 | VIC | VIC | 883.8206 | 883.8206 | 100.8928 | Fixed domestic
FP2226_240606a | Step Change - Final | CDP16 | H2 Domestic Fixed_VIC | 2048 | VIC | VIC | 886.242 | 886.242 | 100.8928 | Fixed domestic
FP2226_240606a | Step Change - Final | CDP16 | H2 Domestic Fixed_VIC | 2049 | VIC | VIC | 883.8206 | 883.8206 | 100.8928 | Fixed domestic
FP2226_240606a | Step Change - Final | CDP16 | H2 Domestic Fixed_VIC | 2050 | VIC | VIC | 881.1774 | 881.1774 | 100.591 | Fixed domestic
FP2226_240606a | Step Change - Final | CDP16 | H2 Domestic Fixed_VIC | 2051 | VIC | VIC | 1071.8984 | 1071.8984 | 122.3628 | Fixed domestic
FP2226_240606a | Step Change - Final | CDP16 | H2 Domestic Fixed_VIC | 2052 | VIC | VIC | 1074.8351 | 1074.8351 | 122.3628 | Fixed domestic
FP2226_240606a | Step Change - Final | CDP16 | H2 Domestic Flex_VIC | 2025 | VIC | VIC | 49.3127 | 58.7375 | 6.7052 | Flexible domestic
FP2226_240606a | Step Change - Final | CDP16 | H2 Domestic Flex_VIC | 2026 | VIC | VIC | 77.6668 | 96.4117 | 11.0059 | Flexible domestic
FP2226_240606a | Step Change - Final | CDP16 | H2 Domestic Flex_VIC | 2027 | VIC | VIC | 75.935 | 96.4117 | 11.0059 | Flexible domestic
FP2226_240606a | Step Change - Final | CDP16 | H2 Domestic Flex_VIC | 2028 | VIC | VIC | 74.2418 | 96.6759 | 11.0059 | Flexible domestic
FP2226_240606a | Step Change - Final | CDP16 | H2 Domestic Flex_VIC | 2029 | VIC | VIC | 135.9732 | 236.8185 | 27.0341 | Flexible domestic
FP2226_240606a | Step Change - Final | CDP16 | H2 Domestic Flex_VIC | 2030 | VIC | VIC | 339.854 | 568.995 | 64.9538 | Flexible domestic
FP2226_240606a | Step Change - Final | CDP16 | H2 Domestic Flex_VIC | 2031 | VIC | VIC | 728.3272 | 823.3932 | 93.9947 | Flexible domestic
FP2226_240606a | Step Change - Final | CDP16 | H2 Domestic Flex_VIC | 2032 | VIC | VIC | 2206.1575 | 3148.6198 | 358.4494 | Flexible domestic
FP2226_240606a | Step Change - Final | CDP16 | H2 Domestic Flex_VIC | 2033 | VIC | VIC | 5138.5984 | 6890.2788 | 786.5615 | Flexible domestic
FP2226_240606a | Step Change - Final | CDP16 | H2 Domestic Flex_VIC | 2034 | VIC | VIC | 5460.7031 | 8534.0543 | 974.2071 | Flexible domestic
FP2226_240606a | Step Change - Final | CDP16 | H2 Domestic Flex_VIC | 2035 | VIC | VIC | 6031.0887 | 10412.272 | 1188.6155 | Flexible domestic
FP2226_240606a | Step Change - Final | CDP16 | H2 Domestic Flex_VIC | 2036 | VIC | VIC | 6186.5021 | 11158.0174 | 1270.2661 | Flexible domestic
FP2226_240606a | Step Change - Final | CDP16 | H2 Domestic Flex_VIC | 2037 | VIC | VIC | 6356.5883 | 14131.4008 | 1613.1736 | Flexible domestic
FP2226_240606a | Step Change - Final | CDP16 | H2 Domestic Flex_VIC | 2038 | VIC | VIC | 6630.2659 | 14131.4008 | 1613.1736 | Flexible domestic
FP2226_240606a | Step Change - Final | CDP16 | H2 Domestic Flex_VIC | 2039 | VIC | VIC | 6926.888 | 14131.4008 | 1613.1736 | Flexible domestic
FP2226_240606a | Step Change - Final | CDP16 | H2 Domestic Flex_VIC | 2040 | VIC | VIC | 7113.6976 | 14170.1169 | 1613.1736 | Flexible domestic
FP2226_240606a | Step Change - Final | CDP16 | H2 Domestic Flex_VIC | 2041 | VIC | VIC | 7282.5376 | 15696.4167 | 1791.8284 | Flexible domestic
FP2226_240606a | Step Change - Final | CDP16 | H2 Domestic Flex_VIC | 2042 | VIC | VIC | 7829.0783 | 15696.4167 | 1791.8284 | Flexible domestic
FP2226_240606a | Step Change - Final | CDP16 | H2 Domestic Flex_VIC | 2043 | VIC | VIC | 8120.7705 | 15696.4167 | 1791.8284 | Flexible domestic
FP2226_240606a | Step Change - Final | CDP16 | H2 Domestic Flex_VIC | 2044 | VIC | VIC | 8425.6868 | 17308.2465 | 1970.4288 | Flexible domestic
FP2226_240606a | Step Change - Final | CDP16 | H2 Domestic Flex_VIC | 2045 | VIC | VIC | 9342.8156 | 19151.6479 | 2186.2612 | Flexible domestic
FP2226_240606a | Step Change - Final | CDP16 | H2 Domestic Flex_VIC | 2046 | VIC | VIC | 9525.5817 | 19640.4575 | 2242.0614 | Flexible domestic
FP2226_240606a | Step Change - Final | CDP16 | H2 Domestic Flex_VIC | 2047 | VIC | VIC | 9525.5817 | 19640.4575 | 2242.0614 | Flexible domestic
FP2226_240606a | Step Change - Final | CDP16 | H2 Domestic Flex_VIC | 2048 | VIC | VIC | 9778.0775 | 19694.267 | 2242.0614 | Flexible domestic
FP2226_240606a | Step Change - Final | CDP16 | H2 Domestic Flex_VIC | 2049 | VIC | VIC | 10174.9416 | 19640.4575 | 2242.0614 | Flexible domestic
FP2226_240606a | Step Change - Final | CDP16 | H2 Domestic Flex_VIC | 2050 | VIC | VIC | 10473.6123 | 19581.72 | 2235.3562 | Flexible domestic
FP2226_240606a | Step Change - Final | CDP16 | H2 Domestic Flex_VIC | 2051 | VIC | VIC | 10477.0069 | 23819.9641 | 2719.174 | Flexible domestic
FP2226_240606a | Step Change - Final | CDP16 | H2 Domestic Flex_VIC | 2052 | VIC | VIC | 10573.0105 | 23885.2243 | 2719.174 | Flexible domestic
FP2227_240606a | Step Change - Final | CDP17 | H2 Domestic Fixed_SNSW | 2025 | NSW | SNSW | 2.0229 | 2.0229 | 0.23092 | Fixed domestic
FP2227_240606a | Step Change - Final | CDP17 | H2 Domestic Fixed_SNSW | 2026 | NSW | SNSW | 4.893 | 4.893 | 0.55857 | Fixed domestic
FP2227_240606a | Step Change - Final | CDP17 | H2 Domestic Fixed_SNSW | 2027 | NSW | SNSW | 9.2583 | 9.2583 | 1.0569 | Fixed domestic
FP2227_240606a | Step Change - Final | CDP17 | H2 Domestic Fixed_SNSW | 2028 | NSW | SNSW | 16.1253 | 16.1253 | 1.8358 | Fixed domestic
FP2227_240606a | Step Change - Final | CDP17 | H2 Domestic Fixed_SNSW | 2029 | NSW | SNSW | 35.2785 | 35.2785 | 4.0272 | Fixed domestic
FP2227_240606a | Step Change - Final | CDP17 | H2 Domestic Fixed_SNSW | 2030 | NSW | SNSW | 37.0577 | 37.0577 | 4.2303 | Fixed domestic
FP2227_240606a | Step Change - Final | CDP17 | H2 Domestic Fixed_SNSW | 2031 | NSW | SNSW | 37.0577 | 37.0577 | 4.2303 | Fixed domestic
FP2227_240606a | Step Change - Final | CDP17 | H2 Domestic Fixed_SNSW | 2032 | NSW | SNSW | 37.1592 | 37.1592 | 4.2303 | Fixed domestic
FP2227_240606a | Step Change - Final | CDP17 | H2 Domestic Fixed_SNSW | 2033 | NSW | SNSW | 37.0577 | 37.0577 | 4.2303 | Fixed domestic
FP2227_240606a | Step Change - Final | CDP17 | H2 Domestic Fixed_SNSW | 2034 | NSW | SNSW | 45.4849 | 45.4849 | 5.1923 | Fixed domestic
FP2227_240606a | Step Change - Final | CDP17 | H2 Domestic Fixed_SNSW | 2035 | NSW | SNSW | 52.7806 | 52.7806 | 6.0252 | Fixed domestic
FP2227_240606a | Step Change - Final | CDP17 | H2 Domestic Fixed_SNSW | 2036 | NSW | SNSW | 78.3893 | 78.3893 | 8.9241 | Fixed domestic
FP2227_240606a | Step Change - Final | CDP17 | H2 Domestic Fixed_SNSW | 2037 | NSW | SNSW | 134.7734 | 134.7734 | 15.3851 | Fixed domestic
FP2227_240606a | Step Change - Final | CDP17 | H2 Domestic Fixed_SNSW | 2038 | NSW | SNSW | 181.122 | 181.122 | 20.676 | Fixed domestic
FP2227_240606a | Step Change - Final | CDP17 | H2 Domestic Fixed_SNSW | 2039 | NSW | SNSW | 195.4463 | 195.4463 | 22.3112 | Fixed domestic
FP2227_240606a | Step Change - Final | CDP17 | H2 Domestic Fixed_SNSW | 2040 | NSW | SNSW | 195.9818 | 195.9818 | 22.3112 | Fixed domestic
FP2227_240606a | Step Change - Final | CDP17 | H2 Domestic Fixed_SNSW | 2041 | NSW | SNSW | 195.4463 | 195.4463 | 22.3112 | Fixed domestic
FP2227_240606a | Step Change - Final | CDP17 | H2 Domestic Fixed_SNSW | 2042 | NSW | SNSW | 220.2504 | 220.2504 | 25.1427 | Fixed domestic
FP2227_240606a | Step Change - Final | CDP17 | H2 Domestic Fixed_SNSW | 2043 | NSW | SNSW | 225.4316 | 225.4316 | 25.7342 | Fixed domestic
FP2227_240606a | Step Change - Final | CDP17 | H2 Domestic Fixed_SNSW | 2044 | NSW | SNSW | 226.0492 | 226.0492 | 25.7342 | Fixed domestic
FP2227_240606a | Step Change - Final | CDP17 | H2 Domestic Fixed_SNSW | 2045 | NSW | SNSW | 230.2728 | 230.2728 | 26.2869 | Fixed domestic
FP2227_240606a | Step Change - Final | CDP17 | H2 Domestic Fixed_SNSW | 2046 | NSW | SNSW | 274.5462 | 274.5462 | 31.3409 | Fixed domestic
FP2227_240606a | Step Change - Final | CDP17 | H2 Domestic Fixed_SNSW | 2047 | NSW | SNSW | 274.5462 | 274.5462 | 31.3409 | Fixed domestic
FP2227_240606a | Step Change - Final | CDP17 | H2 Domestic Fixed_SNSW | 2048 | NSW | SNSW | 275.2984 | 275.2984 | 31.3409 | Fixed domestic
FP2227_240606a | Step Change - Final | CDP17 | H2 Domestic Fixed_SNSW | 2049 | NSW | SNSW | 317.6112 | 317.6112 | 36.257 | Fixed domestic
FP2227_240606a | Step Change - Final | CDP17 | H2 Domestic Fixed_SNSW | 2050 | NSW | SNSW | 398.003 | 398.003 | 45.4341 | Fixed domestic
FP2227_240606a | Step Change - Final | CDP17 | H2 Domestic Fixed_SNSW | 2051 | NSW | SNSW | 398.332 | 398.332 | 45.4717 | Fixed domestic
FP2227_240606a | Step Change - Final | CDP17 | H2 Domestic Fixed_SNSW | 2052 | NSW | SNSW | 399.4777 | 399.4777 | 45.4779 | Fixed domestic
FP2227_240606a | Step Change - Final | CDP17 | H2 Domestic Flex_SNSW | 2025 | NSW | SNSW | 37.7398 | 44.9527 | 5.1316 | Flexible domestic
FP2227_240606a | Step Change - Final | CDP17 | H2 Domestic Flex_SNSW | 2026 | NSW | SNSW | 87.5934 | 108.7341 | 12.4126 | Flexible domestic
FP2227_240606a | Step Change - Final | CDP17 | H2 Domestic Flex_SNSW | 2027 | NSW | SNSW | 164.1535 | 205.7394 | 23.4862 | Flexible domestic
FP2227_240606a | Step Change - Final | CDP17 | H2 Domestic Flex_SNSW | 2028 | NSW | SNSW | 286.6057 | 358.3408 | 40.7947 | Flexible domestic
FP2227_240606a | Step Change - Final | CDP17 | H2 Domestic Flex_SNSW | 2029 | NSW | SNSW | 463.0706 | 783.9659 | 89.4938 | Flexible domestic
FP2227_240606a | Step Change - Final | CDP17 | H2 Domestic Flex_SNSW | 2030 | NSW | SNSW | 714.3856 | 823.5035 | 94.0072 | Flexible domestic
FP2227_240606a | Step Change - Final | CDP17 | H2 Domestic Flex_SNSW | 2031 | NSW | SNSW | 705.0512 | 823.5035 | 94.0072 | Flexible domestic
FP2227_240606a | Step Change - Final | CDP17 | H2 Domestic Flex_SNSW | 2032 | NSW | SNSW | 688.327 | 825.7597 | 94.0072 | Flexible domestic
FP2227_240606a | Step Change - Final | CDP17 | H2 Domestic Flex_SNSW | 2033 | NSW | SNSW | 679.6146 | 823.5035 | 94.0072 | Flexible domestic
FP2227_240606a | Step Change - Final | CDP17 | H2 Domestic Flex_SNSW | 2034 | NSW | SNSW | 902.77 | 1010.7756 | 115.3853 | Flexible domestic
FP2227_240606a | Step Change - Final | CDP17 | H2 Domestic Flex_SNSW | 2035 | NSW | SNSW | 1044.1517 | 1172.9031 | 133.893 | Flexible domestic
FP2227_240606a | Step Change - Final | CDP17 | H2 Domestic Flex_SNSW | 2036 | NSW | SNSW | 1137.1846 | 1741.984 | 198.3133 | Flexible domestic
FP2227_240606a | Step Change - Final | CDP17 | H2 Domestic Flex_SNSW | 2037 | NSW | SNSW | 1226.3064 | 2994.964 | 341.8909 | Flexible domestic
FP2227_240606a | Step Change - Final | CDP17 | H2 Domestic Flex_SNSW | 2038 | NSW | SNSW | 1318.5708 | 4024.9331 | 459.4673 | Flexible domestic
FP2227_240606a | Step Change - Final | CDP17 | H2 Domestic Flex_SNSW | 2039 | NSW | SNSW | 1419.3082 | 4343.252 | 495.805 | Flexible domestic
FP2227_240606a | Step Change - Final | CDP17 | H2 Domestic Flex_SNSW | 2040 | NSW | SNSW | 1501.0671 | 4355.1513 | 495.805 | Flexible domestic
FP2227_240606a | Step Change - Final | CDP17 | H2 Domestic Flex_SNSW | 2041 | NSW | SNSW | 1596.298 | 4343.252 | 495.805 | Flexible domestic
FP2227_240606a | Step Change - Final | CDP17 | H2 Domestic Flex_SNSW | 2042 | NSW | SNSW | 1800.0793 | 4894.4529 | 558.7275 | Flexible domestic
FP2227_240606a | Step Change - Final | CDP17 | H2 Domestic Flex_SNSW | 2043 | NSW | SNSW | 1921.6001 | 5009.5902 | 571.871 | Flexible domestic
FP2227_240606a | Step Change - Final | CDP17 | H2 Domestic Flex_SNSW | 2044 | NSW | SNSW | 2036.6493 | 5023.3151 | 571.871 | Flexible domestic
FP2227_240606a | Step Change - Final | CDP17 | H2 Domestic Flex_SNSW | 2045 | NSW | SNSW | 2254.4803 | 5117.1735 | 584.1522 | Flexible domestic
FP2227_240606a | Step Change - Final | CDP17 | H2 Domestic Flex_SNSW | 2046 | NSW | SNSW | 2293.1573 | 6101.0263 | 696.4642 | Flexible domestic
FP2227_240606a | Step Change - Final | CDP17 | H2 Domestic Flex_SNSW | 2047 | NSW | SNSW | 2393.7037 | 6101.0263 | 696.4642 | Flexible domestic
FP2227_240606a | Step Change - Final | CDP17 | H2 Domestic Flex_SNSW | 2048 | NSW | SNSW | 2528.3165 | 6117.7415 | 696.4642 | Flexible domestic
FP2227_240606a | Step Change - Final | CDP17 | H2 Domestic Flex_SNSW | 2049 | NSW | SNSW | 2864.8602 | 7058.0274 | 805.7109 | Flexible domestic
FP2227_240606a | Step Change - Final | CDP17 | H2 Domestic Flex_SNSW | 2050 | NSW | SNSW | 2865.401 | 8844.5121 | 1009.6475 | Flexible domestic
FP2227_240606a | Step Change - Final | CDP17 | H2 Domestic Flex_SNSW | 2051 | NSW | SNSW | 2865.7925 | 8851.8219 | 1010.4819 | Flexible domestic
FP2227_240606a | Step Change - Final | CDP17 | H2 Domestic Flex_SNSW | 2052 | NSW | SNSW | 2866.1004 | 8877.2818 | 1010.6195 | Flexible domestic
FP2227_240606a | Step Change - Final | CDP17 | H2 Domestic Fixed_SNW | 2025 | NSW | SNW | 6.2832 | 6.2832 | 0.71726 | Fixed domestic
FP2227_240606a | Step Change - Final | CDP17 | H2 Domestic Fixed_SNW | 2026 | NSW | SNW | 16.0302 | 16.0302 | 1.8299 | Fixed domestic
FP2227_240606a | Step Change - Final | CDP17 | H2 Domestic Fixed_SNW | 2027 | NSW | SNW | 32.05 | 32.05 | 3.6587 | Fixed domestic
FP2227_240606a | Step Change - Final | CDP17 | H2 Domestic Fixed_SNW | 2028 | NSW | SNW | 56.3046 | 56.3046 | 6.4099 | Fixed domestic
FP2227_240606a | Step Change - Final | CDP17 | H2 Domestic Fixed_SNW | 2029 | NSW | SNW | 133.4354 | 133.4354 | 15.2323 | Fixed domestic
FP2227_240606a | Step Change - Final | CDP17 | H2 Domestic Fixed_SNW | 2030 | NSW | SNW | 133.4354 | 133.4354 | 15.2323 | Fixed domestic
FP2227_240606a | Step Change - Final | CDP17 | H2 Domestic Fixed_SNW | 2031 | NSW | SNW | 133.4354 | 133.4354 | 15.2323 | Fixed domestic
FP2227_240606a | Step Change - Final | CDP17 | H2 Domestic Fixed_SNW | 2032 | NSW | SNW | 134.5386 | 134.5386 | 15.3163 | Fixed domestic
FP2227_240606a | Step Change - Final | CDP17 | H2 Domestic Fixed_SNW | 2033 | NSW | SNW | 134.171 | 134.171 | 15.3163 | Fixed domestic
FP2227_240606a | Step Change - Final | CDP17 | H2 Domestic Fixed_SNW | 2034 | NSW | SNW | 204.726 | 204.726 | 23.3705 | Fixed domestic
FP2227_240606a | Step Change - Final | CDP17 | H2 Domestic Fixed_SNW | 2035 | NSW | SNW | 230.8144 | 230.8144 | 26.3487 | Fixed domestic
FP2227_240606a | Step Change - Final | CDP17 | H2 Domestic Fixed_SNW | 2036 | NSW | SNW | 262.073 | 262.073 | 29.8353 | Fixed domestic
FP2227_240606a | Step Change - Final | CDP17 | H2 Domestic Fixed_SNW | 2037 | NSW | SNW | 433.9331 | 433.9331 | 49.5357 | Fixed domestic
FP2227_240606a | Step Change - Final | CDP17 | H2 Domestic Fixed_SNW | 2038 | NSW | SNW | 516.5211 | 516.5211 | 58.9636 | Fixed domestic
FP2227_240606a | Step Change - Final | CDP17 | H2 Domestic Fixed_SNW | 2039 | NSW | SNW | 516.5211 | 516.5211 | 58.9636 | Fixed domestic
FP2227_240606a | Step Change - Final | CDP17 | H2 Domestic Fixed_SNW | 2040 | NSW | SNW | 517.9362 | 517.9362 | 58.9636 | Fixed domestic
FP2227_240606a | Step Change - Final | CDP17 | H2 Domestic Fixed_SNW | 2041 | NSW | SNW | 516.5211 | 516.5211 | 58.9636 | Fixed domestic
FP2227_240606a | Step Change - Final | CDP17 | H2 Domestic Fixed_SNW | 2042 | NSW | SNW | 594.5457 | 594.5457 | 67.8705 | Fixed domestic
FP2227_240606a | Step Change - Final | CDP17 | H2 Domestic Fixed_SNW | 2043 | NSW | SNW | 594.5457 | 594.5457 | 67.8705 | Fixed domestic
FP2227_240606a | Step Change - Final | CDP17 | H2 Domestic Fixed_SNW | 2044 | NSW | SNW | 596.1746 | 596.1746 | 67.8705 | Fixed domestic
FP2227_240606a | Step Change - Final | CDP17 | H2 Domestic Fixed_SNW | 2045 | NSW | SNW | 594.5457 | 594.5457 | 67.8705 | Fixed domestic
FP2227_240606a | Step Change - Final | CDP17 | H2 Domestic Fixed_SNW | 2046 | NSW | SNW | 720.7999 | 720.7999 | 82.2831 | Fixed domestic
FP2227_240606a | Step Change - Final | CDP17 | H2 Domestic Fixed_SNW | 2047 | NSW | SNW | 720.7999 | 720.7999 | 82.2831 | Fixed domestic
FP2227_240606a | Step Change - Final | CDP17 | H2 Domestic Fixed_SNW | 2048 | NSW | SNW | 722.7747 | 722.7747 | 82.2831 | Fixed domestic
FP2227_240606a | Step Change - Final | CDP17 | H2 Domestic Fixed_SNW | 2049 | NSW | SNW | 720.7999 | 720.7999 | 82.2831 | Fixed domestic
FP2227_240606a | Step Change - Final | CDP17 | H2 Domestic Fixed_SNW | 2050 | NSW | SNW | 1136.305 | 1136.305 | 129.7152 | Fixed domestic
FP2227_240606a | Step Change - Final | CDP17 | H2 Domestic Fixed_SNW | 2051 | NSW | SNW | 1252.8006 | 1252.8006 | 143.0138 | Fixed domestic
FP2227_240606a | Step Change - Final | CDP17 | H2 Domestic Fixed_SNW | 2052 | NSW | SNW | 1240.1692 | 1240.1692 | 141.185 | Fixed domestic
FP2227_240606a | Step Change - Final | CDP17 | H2 Domestic Flex_SNW | 2025 | NSW | SNW | 117.2229 | 139.6271 | 15.9392 | Flexible domestic
FP2227_240606a | Step Change - Final | CDP17 | H2 Domestic Flex_SNW | 2026 | NSW | SNW | 286.9664 | 356.2259 | 40.6651 | Flexible domestic
FP2227_240606a | Step Change - Final | CDP17 | H2 Domestic Flex_SNW | 2027 | NSW | SNW | 568.2623 | 712.2233 | 81.304 | Flexible domestic
FP2227_240606a | Step Change - Final | CDP17 | H2 Domestic Flex_SNW | 2028 | NSW | SNW | 1000.7373 | 1251.2137 | 142.4424 | Flexible domestic
FP2227_240606a | Step Change - Final | CDP17 | H2 Domestic Flex_SNW | 2029 | NSW | SNW | 1633.3482 | 2965.2303 | 338.4966 | Flexible domestic
FP2227_240606a | Step Change - Final | CDP17 | H2 Domestic Flex_SNW | 2030 | NSW | SNW | 2362.0469 | 2965.2303 | 338.4966 | Flexible domestic
FP2227_240606a | Step Change - Final | CDP17 | H2 Domestic Flex_SNW | 2031 | NSW | SNW | 2302.7833 | 2965.2303 | 338.4966 | Flexible domestic
FP2227_240606a | Step Change - Final | CDP17 | H2 Domestic Flex_SNW | 2032 | NSW | SNW | 2252.4391 | 2989.7462 | 340.3627 | Flexible domestic
FP2227_240606a | Step Change - Final | CDP17 | H2 Domestic Flex_SNW | 2033 | NSW | SNW | 2195.5787 | 2981.5775 | 340.3627 | Flexible domestic
FP2227_240606a | Step Change - Final | CDP17 | H2 Domestic Flex_SNW | 2034 | NSW | SNW | 2922.7587 | 4549.4656 | 519.3454 | Flexible domestic
FP2227_240606a | Step Change - Final | CDP17 | H2 Domestic Flex_SNW | 2035 | NSW | SNW | 3372.4721 | 5129.2078 | 585.526 | Flexible domestic
FP2227_240606a | Step Change - Final | CDP17 | H2 Domestic Flex_SNW | 2036 | NSW | SNW | 3665.9341 | 5823.8453 | 663.0061 | Flexible domestic
FP2227_240606a | Step Change - Final | CDP17 | H2 Domestic Flex_SNW | 2037 | NSW | SNW | 3948.3681 | 9642.9576 | 1100.7943 | Flexible domestic
FP2227_240606a | Step Change - Final | CDP17 | H2 Domestic Flex_SNW | 2038 | NSW | SNW | 4238.2061 | 11478.2471 | 1310.3022 | Flexible domestic
FP2227_240606a | Step Change - Final | CDP17 | H2 Domestic Flex_SNW | 2039 | NSW | SNW | 4553.5505 | 11478.2471 | 1310.3022 | Flexible domestic
FP2227_240606a | Step Change - Final | CDP17 | H2 Domestic Flex_SNW | 2040 | NSW | SNW | 4806.7558 | 11509.6943 | 1310.3022 | Flexible domestic
FP2227_240606a | Step Change - Final | CDP17 | H2 Domestic Flex_SNW | 2041 | NSW | SNW | 5101.731 | 11478.2471 | 1310.3022 | Flexible domestic
FP2227_240606a | Step Change - Final | CDP17 | H2 Domestic Flex_SNW | 2042 | NSW | SNW | 5743.2461 | 13212.1259 | 1508.2335 | Flexible domestic
FP2227_240606a | Step Change - Final | CDP17 | H2 Domestic Flex_SNW | 2043 | NSW | SNW | 6087.2868 | 13212.1259 | 1508.2335 | Flexible domestic
FP2227_240606a | Step Change - Final | CDP17 | H2 Domestic Flex_SNW | 2044 | NSW | SNW | 6442.1326 | 13248.3235 | 1508.2335 | Flexible domestic
FP2227_240606a | Step Change - Final | CDP17 | H2 Domestic Flex_SNW | 2045 | NSW | SNW | 7120.2062 | 13212.1259 | 1508.2335 | Flexible domestic
FP2227_240606a | Step Change - Final | CDP17 | H2 Domestic Flex_SNW | 2046 | NSW | SNW | 7231.3373 | 16017.7757 | 1828.5132 | Flexible domestic
FP2227_240606a | Step Change - Final | CDP17 | H2 Domestic Flex_SNW | 2047 | NSW | SNW | 7541.382 | 16017.7757 | 1828.5132 | Flexible domestic
FP2227_240606a | Step Change - Final | CDP17 | H2 Domestic Flex_SNW | 2048 | NSW | SNW | 7959.4481 | 16061.6601 | 1828.5132 | Flexible domestic
FP2227_240606a | Step Change - Final | CDP17 | H2 Domestic Flex_SNW | 2049 | NSW | SNW | 9013.9671 | 16017.7757 | 1828.5132 | Flexible domestic
FP2227_240606a | Step Change - Final | CDP17 | H2 Domestic Flex_SNW | 2050 | NSW | SNW | 9013.4262 | 25251.2213 | 2882.5595 | Flexible domestic
FP2227_240606a | Step Change - Final | CDP17 | H2 Domestic Flex_SNW | 2051 | NSW | SNW | 9013.0347 | 27840.0137 | 3178.0838 | Flexible domestic
FP2227_240606a | Step Change - Final | CDP17 | H2 Domestic Flex_SNW | 2052 | NSW | SNW | 9012.7268 | 27559.3151 | 3137.4448 | Flexible domestic
FP2227_240606a | Step Change - Final | CDP17 | H2 Domestic Fixed_CQ | 2025 | QLD | CQ | 0.77029 | 0.77029 | 0.087932 | Fixed domestic
FP2227_240606a | Step Change - Final | CDP17 | H2 Domestic Fixed_CQ | 2026 | QLD | CQ | 0.78418 | 0.78418 | 0.089518 | Fixed domestic
FP2227_240606a | Step Change - Final | CDP17 | H2 Domestic Fixed_CQ | 2027 | QLD | CQ | 0.78418 | 0.78418 | 0.089518 | Fixed domestic
FP2227_240606a | Step Change - Final | CDP17 | H2 Domestic Fixed_CQ | 2028 | QLD | CQ | 0.78633 | 0.78633 | 0.089518 | Fixed domestic
FP2227_240606a | Step Change - Final | CDP17 | H2 Domestic Fixed_CQ | 2029 | QLD | CQ | 16.2857 | 16.2857 | 1.8591 | Fixed domestic
FP2227_240606a | Step Change - Final | CDP17 | H2 Domestic Fixed_CQ | 2030 | QLD | CQ | 110.2794 | 110.2794 | 12.589 | Fixed domestic
FP2227_240606a | Step Change - Final | CDP17 | H2 Domestic Fixed_CQ | 2031 | QLD | CQ | 110.2794 | 110.2794 | 12.589 | Fixed domestic
FP2227_240606a | Step Change - Final | CDP17 | H2 Domestic Fixed_CQ | 2032 | QLD | CQ | 149.7742 | 149.7742 | 17.0508 | Fixed domestic
FP2227_240606a | Step Change - Final | CDP17 | H2 Domestic Fixed_CQ | 2033 | QLD | CQ | 211.3222 | 211.3222 | 24.1235 | Fixed domestic
FP2227_240606a | Step Change - Final | CDP17 | H2 Domestic Fixed_CQ | 2034 | QLD | CQ | 225.3789 | 225.3789 | 25.7282 | Fixed domestic
FP2227_240606a | Step Change - Final | CDP17 | H2 Domestic Fixed_CQ | 2035 | QLD | CQ | 264.218 | 264.218 | 30.1619 | Fixed domestic
FP2227_240606a | Step Change - Final | CDP17 | H2 Domestic Fixed_CQ | 2036 | QLD | CQ | 366.5353 | 366.5353 | 41.7276 | Fixed domestic
FP2227_240606a | Step Change - Final | CDP17 | H2 Domestic Fixed_CQ | 2037 | QLD | CQ | 430.4067 | 430.4067 | 49.1332 | Fixed domestic
FP2227_240606a | Step Change - Final | CDP17 | H2 Domestic Fixed_CQ | 2038 | QLD | CQ | 487.8983 | 487.8983 | 55.6962 | Fixed domestic
FP2227_240606a | Step Change - Final | CDP17 | H2 Domestic Fixed_CQ | 2039 | QLD | CQ | 561.8395 | 561.8395 | 64.1369 | Fixed domestic
FP2227_240606a | Step Change - Final | CDP17 | H2 Domestic Fixed_CQ | 2040 | QLD | CQ | 644.1074 | 644.1074 | 73.3273 | Fixed domestic
FP2227_240606a | Step Change - Final | CDP17 | H2 Domestic Fixed_CQ | 2041 | QLD | CQ | 670.3618 | 670.3618 | 76.5253 | Fixed domestic
FP2227_240606a | Step Change - Final | CDP17 | H2 Domestic Fixed_CQ | 2042 | QLD | CQ | 685.0364 | 685.0364 | 78.2005 | Fixed domestic
FP2227_240606a | Step Change - Final | CDP17 | H2 Domestic Fixed_CQ | 2043 | QLD | CQ | 685.0364 | 685.0364 | 78.2005 | Fixed domestic
FP2227_240606a | Step Change - Final | CDP17 | H2 Domestic Fixed_CQ | 2044 | QLD | CQ | 1022.9648 | 1022.9648 | 116.4577 | Fixed domestic
FP2227_240606a | Step Change - Final | CDP17 | H2 Domestic Fixed_CQ | 2045 | QLD | CQ | 1020.1698 | 1020.1698 | 116.4577 | Fixed domestic
FP2227_240606a | Step Change - Final | CDP17 | H2 Domestic Fixed_CQ | 2046 | QLD | CQ | 1140.2828 | 1140.2828 | 130.1693 | Fixed domestic
FP2227_240606a | Step Change - Final | CDP17 | H2 Domestic Fixed_CQ | 2047 | QLD | CQ | 1140.2828 | 1140.2828 | 130.1693 | Fixed domestic
FP2227_240606a | Step Change - Final | CDP17 | H2 Domestic Fixed_CQ | 2048 | QLD | CQ | 1165.7115 | 1165.7115 | 132.7085 | Fixed domestic
FP2227_240606a | Step Change - Final | CDP17 | H2 Domestic Fixed_CQ | 2049 | QLD | CQ | 1162.5265 | 1162.5265 | 132.7085 | Fixed domestic
FP2227_240606a | Step Change - Final | CDP17 | H2 Domestic Fixed_CQ | 2050 | QLD | CQ | 1360.455 | 1360.455 | 155.3031 | Fixed domestic
FP2227_240606a | Step Change - Final | CDP17 | H2 Domestic Fixed_CQ | 2051 | QLD | CQ | 1360.4412 | 1360.4412 | 155.3015 | Fixed domestic
FP2227_240606a | Step Change - Final | CDP17 | H2 Domestic Fixed_CQ | 2052 | QLD | CQ | 1364.1684 | 1364.1684 | 155.3015 | Fixed domestic
FP2227_240606a | Step Change - Final | CDP17 | H2 Domestic Flex_CQ | 2025 | QLD | CQ | 14.3708 | 17.1175 | 1.954 | Flexible domestic
FP2227_240606a | Step Change - Final | CDP17 | H2 Domestic Flex_CQ | 2026 | QLD | CQ | 14.0381 | 17.4263 | 1.9893 | Flexible domestic
FP2227_240606a | Step Change - Final | CDP17 | H2 Domestic Flex_CQ | 2027 | QLD | CQ | 13.7071 | 17.4263 | 1.9893 | Flexible domestic
FP2227_240606a | Step Change - Final | CDP17 | H2 Domestic Flex_CQ | 2028 | QLD | CQ | 13.378 | 17.474 | 1.9893 | Flexible domestic
FP2227_240606a | Step Change - Final | CDP17 | H2 Domestic Flex_CQ | 2029 | QLD | CQ | 290.0512 | 361.9036 | 41.3132 | Flexible domestic
FP2227_240606a | Step Change - Final | CDP17 | H2 Domestic Flex_CQ | 2030 | QLD | CQ | 1223.6382 | 2450.6533 | 279.7549 | Flexible domestic
FP2227_240606a | Step Change - Final | CDP17 | H2 Domestic Flex_CQ | 2031 | QLD | CQ | 2139.1355 | 2450.6533 | 279.7549 | Flexible domestic
FP2227_240606a | Step Change - Final | CDP17 | H2 Domestic Flex_CQ | 2032 | QLD | CQ | 2975.5544 | 3328.3158 | 378.9066 | Flexible domestic
FP2227_240606a | Step Change - Final | CDP17 | H2 Domestic Flex_CQ | 2033 | QLD | CQ | 4213.2127 | 4696.0498 | 536.0787 | Flexible domestic
FP2227_240606a | Step Change - Final | CDP17 | H2 Domestic Flex_CQ | 2034 | QLD | CQ | 4107.3433 | 5008.4195 | 571.7374 | Flexible domestic
FP2227_240606a | Step Change - Final | CDP17 | H2 Domestic Flex_CQ | 2035 | QLD | CQ | 4903.1335 | 5871.511 | 670.2638 | Flexible domestic
FP2227_240606a | Step Change - Final | CDP17 | H2 Domestic Flex_CQ | 2036 | QLD | CQ | 5268.7378 | 8145.229 | 927.2802 | Flexible domestic
FP2227_240606a | Step Change - Final | CDP17 | H2 Domestic Flex_CQ | 2037 | QLD | CQ | 5631.4499 | 9564.5927 | 1091.8485 | Flexible domestic
FP2227_240606a | Step Change - Final | CDP17 | H2 Domestic Flex_CQ | 2038 | QLD | CQ | 5959.3581 | 10842.1839 | 1237.6922 | Flexible domestic
FP2227_240606a | Step Change - Final | CDP17 | H2 Domestic Flex_CQ | 2039 | QLD | CQ | 6126.8386 | 12485.3232 | 1425.2652 | Flexible domestic
FP2227_240606a | Step Change - Final | CDP17 | H2 Domestic Flex_CQ | 2040 | QLD | CQ | 6988.4402 | 14313.4978 | 1629.4966 | Flexible domestic
FP2227_240606a | Step Change - Final | CDP17 | H2 Domestic Flex_CQ | 2041 | QLD | CQ | 7292.7101 | 14896.9282 | 1700.5626 | Flexible domestic
FP2227_240606a | Step Change - Final | CDP17 | H2 Domestic Flex_CQ | 2042 | QLD | CQ | 7838.2063 | 15223.0321 | 1737.7891 | Flexible domestic
FP2227_240606a | Step Change - Final | CDP17 | H2 Domestic Flex_CQ | 2043 | QLD | CQ | 8282.7345 | 15223.0321 | 1737.7891 | Flexible domestic
FP2227_240606a | Step Change - Final | CDP17 | H2 Domestic Flex_CQ | 2044 | QLD | CQ | 8745.5085 | 22732.5514 | 2587.9498 | Flexible domestic
FP2227_240606a | Step Change - Final | CDP17 | H2 Domestic Flex_CQ | 2045 | QLD | CQ | 9101.0625 | 22670.4406 | 2587.9498 | Flexible domestic
FP2227_240606a | Step Change - Final | CDP17 | H2 Domestic Flex_CQ | 2046 | QLD | CQ | 9519.1664 | 25339.6173 | 2892.6504 | Flexible domestic
FP2227_240606a | Step Change - Final | CDP17 | H2 Domestic Flex_CQ | 2047 | QLD | CQ | 9941.8575 | 25339.6173 | 2892.6504 | Flexible domestic
FP2227_240606a | Step Change - Final | CDP17 | H2 Domestic Flex_CQ | 2048 | QLD | CQ | 10235.71 | 25904.7005 | 2949.0779 | Flexible domestic
FP2227_240606a | Step Change - Final | CDP17 | H2 Domestic Flex_CQ | 2049 | QLD | CQ | 10749.4871 | 25833.9226 | 2949.0779 | Flexible domestic
FP2227_240606a | Step Change - Final | CDP17 | H2 Domestic Flex_CQ | 2050 | QLD | CQ | 11141.4954 | 30232.3344 | 3451.1797 | Flexible domestic
FP2227_240606a | Step Change - Final | CDP17 | H2 Domestic Flex_CQ | 2051 | QLD | CQ | 11389.9383 | 30232.0256 | 3451.1445 | Flexible domestic
FP2227_240606a | Step Change - Final | CDP17 | H2 Domestic Flex_CQ | 2052 | QLD | CQ | 11876.6643 | 30314.8531 | 3451.1445 | Flexible domestic
FP2227_240606a | Step Change - Final | CDP17 | H2 Export Fixed_NQ | 2025 | QLD | NQ | 0 | 0 | 0 | Fixed export
FP2227_240606a | Step Change - Final | CDP17 | H2 Export Fixed_NQ | 2026 | QLD | NQ | 0 | 0 | 0 | Fixed export
FP2227_240606a | Step Change - Final | CDP17 | H2 Export Fixed_NQ | 2027 | QLD | NQ | 0 | 0 | 0 | Fixed export
FP2227_240606a | Step Change - Final | CDP17 | H2 Export Fixed_NQ | 2028 | QLD | NQ | 0 | 0 | 0 | Fixed export
FP2227_240606a | Step Change - Final | CDP17 | H2 Export Fixed_NQ | 2029 | QLD | NQ | 0 | 0 | 0 | Fixed export
FP2227_240606a | Step Change - Final | CDP17 | H2 Export Fixed_NQ | 2030 | QLD | NQ | 44.5369 | 44.5369 | 5.0841 | Fixed export
FP2227_240606a | Step Change - Final | CDP17 | H2 Export Fixed_NQ | 2031 | QLD | NQ | 44.5369 | 44.5369 | 5.0841 | Fixed export
FP2227_240606a | Step Change - Final | CDP17 | H2 Export Fixed_NQ | 2032 | QLD | NQ | 72.1145 | 72.1145 | 8.2098 | Fixed export
FP2227_240606a | Step Change - Final | CDP17 | H2 Export Fixed_NQ | 2033 | QLD | NQ | 79.0824 | 79.0824 | 9.0277 | Fixed export
FP2227_240606a | Step Change - Final | CDP17 | H2 Export Fixed_NQ | 2034 | QLD | NQ | 79.0824 | 79.0824 | 9.0277 | Fixed export
FP2227_240606a | Step Change - Final | CDP17 | H2 Export Fixed_NQ | 2035 | QLD | NQ | 102.5639 | 102.5639 | 11.7082 | Fixed export
FP2227_240606a | Step Change - Final | CDP17 | H2 Export Fixed_NQ | 2036 | QLD | NQ | 114.5885 | 114.5885 | 13.0451 | Fixed export
FP2227_240606a | Step Change - Final | CDP17 | H2 Export Fixed_NQ | 2037 | QLD | NQ | 126.5942 | 126.5942 | 14.4514 | Fixed export
FP2227_240606a | Step Change - Final | CDP17 | H2 Export Fixed_NQ | 2038 | QLD | NQ | 126.5942 | 126.5942 | 14.4514 | Fixed export
FP2227_240606a | Step Change - Final | CDP17 | H2 Export Fixed_NQ | 2039 | QLD | NQ | 126.5942 | 126.5942 | 14.4514 | Fixed export
FP2227_240606a | Step Change - Final | CDP17 | H2 Export Fixed_NQ | 2040 | QLD | NQ | 134.011 | 134.011 | 15.2563 | Fixed export
FP2227_240606a | Step Change - Final | CDP17 | H2 Export Fixed_NQ | 2041 | QLD | NQ | 133.6448 | 133.6448 | 15.2563 | Fixed export
FP2227_240606a | Step Change - Final | CDP17 | H2 Export Fixed_NQ | 2042 | QLD | NQ | 138.4374 | 138.4374 | 15.8034 | Fixed export
FP2227_240606a | Step Change - Final | CDP17 | H2 Export Fixed_NQ | 2043 | QLD | NQ | 138.4374 | 138.4374 | 15.8034 | Fixed export
FP2227_240606a | Step Change - Final | CDP17 | H2 Export Fixed_NQ | 2044 | QLD | NQ | 157.3987 | 157.3987 | 17.9188 | Fixed export
FP2227_240606a | Step Change - Final | CDP17 | H2 Export Fixed_NQ | 2045 | QLD | NQ | 156.9687 | 156.9687 | 17.9188 | Fixed export
FP2227_240606a | Step Change - Final | CDP17 | H2 Export Fixed_NQ | 2046 | QLD | NQ | 184.173 | 184.173 | 21.0243 | Fixed export
FP2227_240606a | Step Change - Final | CDP17 | H2 Export Fixed_NQ | 2047 | QLD | NQ | 184.173 | 184.173 | 21.0243 | Fixed export
FP2227_240606a | Step Change - Final | CDP17 | H2 Export Fixed_NQ | 2048 | QLD | NQ | 184.6775 | 184.6775 | 21.0243 | Fixed export
FP2227_240606a | Step Change - Final | CDP17 | H2 Export Fixed_NQ | 2049 | QLD | NQ | 184.173 | 184.173 | 21.0243 | Fixed export
FP2227_240606a | Step Change - Final | CDP17 | H2 Export Fixed_NQ | 2050 | QLD | NQ | 184.173 | 184.173 | 21.0243 | Fixed export
FP2227_240606a | Step Change - Final | CDP17 | H2 Export Fixed_NQ | 2051 | QLD | NQ | 196.0994 | 196.0994 | 22.3858 | Fixed export
FP2227_240606a | Step Change - Final | CDP17 | H2 Export Fixed_NQ | 2052 | QLD | NQ | 271.8892 | 271.8892 | 30.9528 | Fixed export
FP2227_240606a | Step Change - Final | CDP17 | H2 Export Flex_NQ | 2025 | QLD | NQ | 0 | 0 | 0 | Flexible export
FP2227_240606a | Step Change - Final | CDP17 | H2 Export Flex_NQ | 2026 | QLD | NQ | 0 | 0 | 0 | Flexible export
FP2227_240606a | Step Change - Final | CDP17 | H2 Export Flex_NQ | 2027 | QLD | NQ | 0 | 0 | 0 | Flexible export
FP2227_240606a | Step Change - Final | CDP17 | H2 Export Flex_NQ | 2028 | QLD | NQ | 0 | 0 | 0 | Flexible export
FP2227_240606a | Step Change - Final | CDP17 | H2 Export Flex_NQ | 2029 | QLD | NQ | 0 | 0 | 0 | Flexible export
FP2227_240606a | Step Change - Final | CDP17 | H2 Export Flex_NQ | 2030 | QLD | NQ | 1274.241 | 2226.8448 | 254.206 | Flexible export
FP2227_240606a | Step Change - Final | CDP17 | H2 Export Flex_NQ | 2031 | QLD | NQ | 1467.9896 | 2226.8448 | 254.206 | Flexible export
FP2227_240606a | Step Change - Final | CDP17 | H2 Export Flex_NQ | 2032 | QLD | NQ | 2792.9809 | 3605.7236 | 410.4877 | Flexible export
FP2227_240606a | Step Change - Final | CDP17 | H2 Export Flex_NQ | 2033 | QLD | NQ | 2992.314 | 3954.1204 | 451.3836 | Flexible export
FP2227_240606a | Step Change - Final | CDP17 | H2 Export Flex_NQ | 2034 | QLD | NQ | 2463.8852 | 3954.1204 | 451.3836 | Flexible export
FP2227_240606a | Step Change - Final | CDP17 | H2 Export Flex_NQ | 2035 | QLD | NQ | 3389.8962 | 5128.1974 | 585.4107 | Flexible export
FP2227_240606a | Step Change - Final | CDP17 | H2 Export Flex_NQ | 2036 | QLD | NQ | 3728.058 | 5729.427 | 652.2572 | Flexible export
FP2227_240606a | Step Change - Final | CDP17 | H2 Export Flex_NQ | 2037 | QLD | NQ | 3184.4883 | 6329.7111 | 722.5698 | Flexible export
FP2227_240606a | Step Change - Final | CDP17 | H2 Export Flex_NQ | 2038 | QLD | NQ | 2072.7813 | 6329.7111 | 722.5698 | Flexible export
FP2227_240606a | Step Change - Final | CDP17 | H2 Export Flex_NQ | 2039 | QLD | NQ | 2499.7991 | 6329.7111 | 722.5698 | Flexible export
FP2227_240606a | Step Change - Final | CDP17 | H2 Export Flex_NQ | 2040 | QLD | NQ | 3041.1274 | 6700.5483 | 762.8129 | Flexible export
FP2227_240606a | Step Change - Final | CDP17 | H2 Export Flex_NQ | 2041 | QLD | NQ | 2178.228 | 6682.2408 | 762.8129 | Flexible export
FP2227_240606a | Step Change - Final | CDP17 | H2 Export Flex_NQ | 2042 | QLD | NQ | 3388.2347 | 6921.872 | 790.168 | Flexible export
FP2227_240606a | Step Change - Final | CDP17 | H2 Export Flex_NQ | 2043 | QLD | NQ | 3064.3069 | 6921.872 | 790.168 | Flexible export
FP2227_240606a | Step Change - Final | CDP17 | H2 Export Flex_NQ | 2044 | QLD | NQ | 3333.3447 | 7869.9364 | 895.9399 | Flexible export
FP2227_240606a | Step Change - Final | CDP17 | H2 Export Flex_NQ | 2045 | QLD | NQ | 3653.1137 | 7848.4338 | 895.9399 | Flexible export
FP2227_240606a | Step Change - Final | CDP17 | H2 Export Flex_NQ | 2046 | QLD | NQ | 4606.2731 | 9208.6478 | 1051.2155 | Flexible export
FP2227_240606a | Step Change - Final | CDP17 | H2 Export Flex_NQ | 2047 | QLD | NQ | 4427.0179 | 9208.6478 | 1051.2155 | Flexible export
FP2227_240606a | Step Change - Final | CDP17 | H2 Export Flex_NQ | 2048 | QLD | NQ | 3277.7871 | 9233.877 | 1051.2155 | Flexible export
FP2227_240606a | Step Change - Final | CDP17 | H2 Export Flex_NQ | 2049 | QLD | NQ | 4476.8408 | 9208.6478 | 1051.2155 | Flexible export
FP2227_240606a | Step Change - Final | CDP17 | H2 Export Flex_NQ | 2050 | QLD | NQ | 3883.2371 | 9208.6478 | 1051.2155 | Flexible export
FP2227_240606a | Step Change - Final | CDP17 | H2 Export Flex_NQ | 2051 | QLD | NQ | 4430.1401 | 9804.9701 | 1119.2888 | Flexible export
FP2227_240606a | Step Change - Final | CDP17 | H2 Export Flex_NQ | 2052 | QLD | NQ | 4867.1999 | 13594.4606 | 1547.639 | Flexible export
FP2227_240606a | Step Change - Final | CDP17 | H2 GS&NH3 Fixed_NQ | 2025 | QLD | NQ | 0 | 0 | 0 | Fixed green steel and ammonia
FP2227_240606a | Step Change - Final | CDP17 | H2 GS&NH3 Fixed_NQ | 2026 | QLD | NQ | 0 | 0 | 0 | Fixed green steel and ammonia
FP2227_240606a | Step Change - Final | CDP17 | H2 GS&NH3 Fixed_NQ | 2027 | QLD | NQ | 0 | 0 | 0 | Fixed green steel and ammonia
FP2227_240606a | Step Change - Final | CDP17 | H2 GS&NH3 Fixed_NQ | 2028 | QLD | NQ | 0 | 0 | 0 | Fixed green steel and ammonia
FP2227_240606a | Step Change - Final | CDP17 | H2 GS&NH3 Fixed_NQ | 2029 | QLD | NQ | 0 | 0 | 0 | Fixed green steel and ammonia
FP2227_240606a | Step Change - Final | CDP17 | H2 GS&NH3 Fixed_NQ | 2030 | QLD | NQ | 154.092 | 154.092 | 17.5904 | Fixed green steel and ammonia
FP2227_240606a | Step Change - Final | CDP17 | H2 GS&NH3 Fixed_NQ | 2031 | QLD | NQ | 179.9669 | 179.9669 | 20.5442 | Fixed green steel and ammonia
FP2227_240606a | Step Change - Final | CDP17 | H2 GS&NH3 Fixed_NQ | 2032 | QLD | NQ | 348.5562 | 348.5562 | 39.6808 | Fixed green steel and ammonia
FP2227_240606a | Step Change - Final | CDP17 | H2 GS&NH3 Fixed_NQ | 2033 | QLD | NQ | 378.5754 | 378.5754 | 43.2164 | Fixed green steel and ammonia
FP2227_240606a | Step Change - Final | CDP17 | H2 GS&NH3 Fixed_NQ | 2034 | QLD | NQ | 316.4496 | 316.4496 | 36.1244 | Fixed green steel and ammonia
FP2227_240606a | Step Change - Final | CDP17 | H2 GS&NH3 Fixed_NQ | 2035 | QLD | NQ | 441.379 | 441.379 | 50.3857 | Fixed green steel and ammonia
FP2227_240606a | Step Change - Final | CDP17 | H2 GS&NH3 Fixed_NQ | 2036 | QLD | NQ | 494.1322 | 494.1322 | 56.2537 | Fixed green steel and ammonia
FP2227_240606a | Step Change - Final | CDP17 | H2 GS&NH3 Fixed_NQ | 2037 | QLD | NQ | 427.8982 | 427.8982 | 48.8468 | Fixed green steel and ammonia
FP2227_240606a | Step Change - Final | CDP17 | H2 GS&NH3 Fixed_NQ | 2038 | QLD | NQ | 282.7439 | 282.7439 | 32.2767 | Fixed green steel and ammonia
FP2227_240606a | Step Change - Final | CDP17 | H2 GS&NH3 Fixed_NQ | 2039 | QLD | NQ | 345.6893 | 345.6893 | 39.4623 | Fixed green steel and ammonia
FP2227_240606a | Step Change - Final | CDP17 | H2 GS&NH3 Fixed_NQ | 2040 | QLD | NQ | 428.1054 | 428.1054 | 48.737 | Fixed green steel and ammonia
FP2227_240606a | Step Change - Final | CDP17 | H2 GS&NH3 Fixed_NQ | 2041 | QLD | NQ | 307.3906 | 307.3906 | 35.0903 | Fixed green steel and ammonia
FP2227_240606a | Step Change - Final | CDP17 | H2 GS&NH3 Fixed_NQ | 2042 | QLD | NQ | 474.5765 | 474.5765 | 54.1754 | Fixed green steel and ammonia
FP2227_240606a | Step Change - Final | CDP17 | H2 GS&NH3 Fixed_NQ | 2043 | QLD | NQ | 425.4149 | 425.4149 | 48.5633 | Fixed green steel and ammonia
FP2227_240606a | Step Change - Final | CDP17 | H2 GS&NH3 Fixed_NQ | 2044 | QLD | NQ | 460.5773 | 460.5773 | 52.4337 | Fixed green steel and ammonia
FP2227_240606a | Step Change - Final | CDP17 | H2 GS&NH3 Fixed_NQ | 2045 | QLD | NQ | 500.3021 | 500.3021 | 57.1121 | Fixed green steel and ammonia
FP2227_240606a | Step Change - Final | CDP17 | H2 GS&NH3 Fixed_NQ | 2046 | QLD | NQ | 626.1297 | 626.1297 | 71.476 | Fixed green steel and ammonia
FP2227_240606a | Step Change - Final | CDP17 | H2 GS&NH3 Fixed_NQ | 2047 | QLD | NQ | 596.4493 | 596.4493 | 68.0878 | Fixed green steel and ammonia
FP2227_240606a | Step Change - Final | CDP17 | H2 GS&NH3 Fixed_NQ | 2048 | QLD | NQ | 439.5263 | 439.5263 | 50.0371 | Fixed green steel and ammonia
FP2227_240606a | Step Change - Final | CDP17 | H2 GS&NH3 Fixed_NQ | 2049 | QLD | NQ | 595.0078 | 595.0078 | 67.9233 | Fixed green steel and ammonia
FP2227_240606a | Step Change - Final | CDP17 | H2 GS&NH3 Fixed_NQ | 2050 | QLD | NQ | 512.2599 | 512.2599 | 58.4772 | Fixed green steel and ammonia
FP2227_240606a | Step Change - Final | CDP17 | H2 GS&NH3 Fixed_NQ | 2051 | QLD | NQ | 579.2441 | 579.2441 | 66.1238 | Fixed green steel and ammonia
FP2227_240606a | Step Change - Final | CDP17 | H2 GS&NH3 Fixed_NQ | 2052 | QLD | NQ | 633.3811 | 633.3811 | 72.1062 | Fixed green steel and ammonia
FP2227_240606a | Step Change - Final | CDP17 | H2 Domestic Fixed_SQ | 2025 | QLD | SQ | 0.13739 | 0.13739 | 0.015684 | Fixed domestic
FP2227_240606a | Step Change - Final | CDP17 | H2 Domestic Fixed_SQ | 2026 | QLD | SQ | 0.14067 | 0.14067 | 0.016059 | Fixed domestic
FP2227_240606a | Step Change - Final | CDP17 | H2 Domestic Fixed_SQ | 2027 | QLD | SQ | 0.14067 | 0.14067 | 0.016059 | Fixed domestic
FP2227_240606a | Step Change - Final | CDP17 | H2 Domestic Fixed_SQ | 2028 | QLD | SQ | 0.14106 | 0.14106 | 0.016059 | Fixed domestic
FP2227_240606a | Step Change - Final | CDP17 | H2 Domestic Fixed_SQ | 2029 | QLD | SQ | 3.037 | 3.037 | 0.34669 | Fixed domestic
FP2227_240606a | Step Change - Final | CDP17 | H2 Domestic Fixed_SQ | 2030 | QLD | SQ | 22.5523 | 22.5523 | 2.5745 | Fixed domestic
FP2227_240606a | Step Change - Final | CDP17 | H2 Domestic Fixed_SQ | 2031 | QLD | SQ | 22.5523 | 22.5523 | 2.5745 | Fixed domestic
FP2227_240606a | Step Change - Final | CDP17 | H2 Domestic Fixed_SQ | 2032 | QLD | SQ | 37.0397 | 37.0397 | 4.2167 | Fixed domestic
FP2227_240606a | Step Change - Final | CDP17 | H2 Domestic Fixed_SQ | 2033 | QLD | SQ | 49.9592 | 49.9592 | 5.7031 | Fixed domestic
FP2227_240606a | Step Change - Final | CDP17 | H2 Domestic Fixed_SQ | 2034 | QLD | SQ | 113.8604 | 113.8604 | 12.9978 | Fixed domestic
FP2227_240606a | Step Change - Final | CDP17 | H2 Domestic Fixed_SQ | 2035 | QLD | SQ | 174.8448 | 174.8448 | 19.9594 | Fixed domestic
FP2227_240606a | Step Change - Final | CDP17 | H2 Domestic Fixed_SQ | 2036 | QLD | SQ | 273.8785 | 273.8785 | 31.1792 | Fixed domestic
FP2227_240606a | Step Change - Final | CDP17 | H2 Domestic Fixed_SQ | 2037 | QLD | SQ | 327.6693 | 327.6693 | 37.4052 | Fixed domestic
FP2227_240606a | Step Change - Final | CDP17 | H2 Domestic Fixed_SQ | 2038 | QLD | SQ | 327.6693 | 327.6693 | 37.4052 | Fixed domestic
FP2227_240606a | Step Change - Final | CDP17 | H2 Domestic Fixed_SQ | 2039 | QLD | SQ | 426.4842 | 426.4842 | 48.6854 | Fixed domestic
FP2227_240606a | Step Change - Final | CDP17 | H2 Domestic Fixed_SQ | 2040 | QLD | SQ | 427.6526 | 427.6526 | 48.6854 | Fixed domestic
FP2227_240606a | Step Change - Final | CDP17 | H2 Domestic Fixed_SQ | 2041 | QLD | SQ | 435.8065 | 435.8065 | 49.7496 | Fixed domestic
FP2227_240606a | Step Change - Final | CDP17 | H2 Domestic Fixed_SQ | 2042 | QLD | SQ | 435.8065 | 435.8065 | 49.7496 | Fixed domestic
FP2227_240606a | Step Change - Final | CDP17 | H2 Domestic Fixed_SQ | 2043 | QLD | SQ | 539.8446 | 539.8446 | 61.6261 | Fixed domestic
FP2227_240606a | Step Change - Final | CDP17 | H2 Domestic Fixed_SQ | 2044 | QLD | SQ | 649.4091 | 649.4091 | 73.9309 | Fixed domestic
FP2227_240606a | Step Change - Final | CDP17 | H2 Domestic Fixed_SQ | 2045 | QLD | SQ | 647.6348 | 647.6348 | 73.9309 | Fixed domestic
FP2227_240606a | Step Change - Final | CDP17 | H2 Domestic Fixed_SQ | 2046 | QLD | SQ | 702.2805 | 702.2805 | 80.169 | Fixed domestic
FP2227_240606a | Step Change - Final | CDP17 | H2 Domestic Fixed_SQ | 2047 | QLD | SQ | 702.2805 | 702.2805 | 80.169 | Fixed domestic
FP2227_240606a | Step Change - Final | CDP17 | H2 Domestic Fixed_SQ | 2048 | QLD | SQ | 760.5812 | 760.5812 | 86.5871 | Fixed domestic
FP2227_240606a | Step Change - Final | CDP17 | H2 Domestic Fixed_SQ | 2049 | QLD | SQ | 758.5032 | 758.5032 | 86.5871 | Fixed domestic
FP2227_240606a | Step Change - Final | CDP17 | H2 Domestic Fixed_SQ | 2050 | QLD | SQ | 828.0754 | 828.0754 | 94.5292 | Fixed domestic
FP2227_240606a | Step Change - Final | CDP17 | H2 Domestic Fixed_SQ | 2051 | QLD | SQ | 847.1176 | 847.1176 | 96.7029 | Fixed domestic
FP2227_240606a | Step Change - Final | CDP17 | H2 Domestic Fixed_SQ | 2052 | QLD | SQ | 849.4385 | 849.4385 | 96.7029 | Fixed domestic
FP2227_240606a | Step Change - Final | CDP17 | H2 Domestic Flex_SQ | 2025 | QLD | SQ | 2.5632 | 3.0531 | 0.34853 | Flexible domestic
FP2227_240606a | Step Change - Final | CDP17 | H2 Domestic Flex_SQ | 2026 | QLD | SQ | 2.5183 | 3.1261 | 0.35686 | Flexible domestic
FP2227_240606a | Step Change - Final | CDP17 | H2 Domestic Flex_SQ | 2027 | QLD | SQ | 2.4802 | 3.1261 | 0.35686 | Flexible domestic
FP2227_240606a | Step Change - Final | CDP17 | H2 Domestic Flex_SQ | 2028 | QLD | SQ | 2.4483 | 3.1347 | 0.35686 | Flexible domestic
FP2227_240606a | Step Change - Final | CDP17 | H2 Domestic Flex_SQ | 2029 | QLD | SQ | 54.0891 | 67.4882 | 7.7041 | Flexible domestic
FP2227_240606a | Step Change - Final | CDP17 | H2 Domestic Flex_SQ | 2030 | QLD | SQ | 231.1541 | 501.1625 | 57.2103 | Flexible domestic
FP2227_240606a | Step Change - Final | CDP17 | H2 Domestic Flex_SQ | 2031 | QLD | SQ | 412.027 | 501.1625 | 57.2103 | Flexible domestic
FP2227_240606a | Step Change - Final | CDP17 | H2 Domestic Flex_SQ | 2032 | QLD | SQ | 620.1179 | 823.1056 | 93.7051 | Flexible domestic
FP2227_240606a | Step Change - Final | CDP17 | H2 Domestic Flex_SQ | 2033 | QLD | SQ | 954.7925 | 1110.2052 | 126.7357 | Flexible domestic
FP2227_240606a | Step Change - Final | CDP17 | H2 Domestic Flex_SQ | 2034 | QLD | SQ | 1812.6704 | 2530.2316 | 288.8392 | Flexible domestic
FP2227_240606a | Step Change - Final | CDP17 | H2 Domestic Flex_SQ | 2035 | QLD | SQ | 2594.1963 | 3885.4391 | 443.5433 | Flexible domestic
FP2227_240606a | Step Change - Final | CDP17 | H2 Domestic Flex_SQ | 2036 | QLD | SQ | 2791.7287 | 6086.1882 | 692.8721 | Flexible domestic
FP2227_240606a | Step Change - Final | CDP17 | H2 Domestic Flex_SQ | 2037 | QLD | SQ | 2986.7105 | 7281.5404 | 831.2261 | Flexible domestic
FP2227_240606a | Step Change - Final | CDP17 | H2 Domestic Flex_SQ | 2038 | QLD | SQ | 3162.4026 | 7281.5404 | 831.2261 | Flexible domestic
FP2227_240606a | Step Change - Final | CDP17 | H2 Domestic Flex_SQ | 2039 | QLD | SQ | 3253.7179 | 9477.4256 | 1081.8979 | Flexible domestic
FP2227_240606a | Step Change - Final | CDP17 | H2 Domestic Flex_SQ | 2040 | QLD | SQ | 3713.266 | 9503.3911 | 1081.8979 | Flexible domestic
FP2227_240606a | Step Change - Final | CDP17 | H2 Domestic Flex_SQ | 2041 | QLD | SQ | 3881.9198 | 9684.5887 | 1105.5467 | Flexible domestic
FP2227_240606a | Step Change - Final | CDP17 | H2 Domestic Flex_SQ | 2042 | QLD | SQ | 4174.8799 | 9684.5887 | 1105.5467 | Flexible domestic
FP2227_240606a | Step Change - Final | CDP17 | H2 Domestic Flex_SQ | 2043 | QLD | SQ | 4409.263 | 11996.5464 | 1369.4688 | Flexible domestic
FP2227_240606a | Step Change - Final | CDP17 | H2 Domestic Flex_SQ | 2044 | QLD | SQ | 4660.3503 | 14431.3141 | 1642.9092 | Flexible domestic
FP2227_240606a | Step Change - Final | CDP17 | H2 Domestic Flex_SQ | 2045 | QLD | SQ | 4854.4825 | 14391.8843 | 1642.9092 | Flexible domestic
FP2227_240606a | Step Change - Final | CDP17 | H2 Domestic Flex_SQ | 2046 | QLD | SQ | 5082.0251 | 15606.2342 | 1781.5336 | Flexible domestic
FP2227_240606a | Step Change - Final | CDP17 | H2 Domestic Flex_SQ | 2047 | QLD | SQ | 5312.1569 | 15606.2342 | 1781.5336 | Flexible domestic
FP2227_240606a | Step Change - Final | CDP17 | H2 Domestic Flex_SQ | 2048 | QLD | SQ | 5473.5157 | 16901.8055 | 1924.1582 | Flexible domestic
FP2227_240606a | Step Change - Final | CDP17 | H2 Domestic Flex_SQ | 2049 | QLD | SQ | 5752.5352 | 16855.6257 | 1924.1582 | Flexible domestic
FP2227_240606a | Step Change - Final | CDP17 | H2 Domestic Flex_SQ | 2050 | QLD | SQ | 5966.6758 | 18401.6761 | 2100.648 | Flexible domestic
FP2227_240606a | Step Change - Final | CDP17 | H2 Domestic Flex_SQ | 2051 | QLD | SQ | 6104.0927 | 18824.8366 | 2148.954 | Flexible domestic
FP2227_240606a | Step Change - Final | CDP17 | H2 Domestic Flex_SQ | 2052 | QLD | SQ | 6369.185 | 18876.4115 | 2148.954 | Flexible domestic
FP2227_240606a | Step Change - Final | CDP17 | H2 Domestic Fixed_CSA | 2025 | SA | CSA | 0 | 0 | 0 | Fixed domestic
FP2227_240606a | Step Change - Final | CDP17 | H2 Domestic Fixed_CSA | 2026 | SA | CSA | 0 | 0 | 0 | Fixed domestic
FP2227_240606a | Step Change - Final | CDP17 | H2 Domestic Fixed_CSA | 2027 | SA | CSA | 0 | 0 | 0 | Fixed domestic
FP2227_240606a | Step Change - Final | CDP17 | H2 Domestic Fixed_CSA | 2028 | SA | CSA | 0 | 0 | 0 | Fixed domestic
FP2227_240606a | Step Change - Final | CDP17 | H2 Domestic Fixed_CSA | 2029 | SA | CSA | 0 | 0 | 0 | Fixed domestic
FP2227_240606a | Step Change - Final | CDP17 | H2 Domestic Fixed_CSA | 2030 | SA | CSA | 0 | 0 | 0 | Fixed domestic
FP2227_240606a | Step Change - Final | CDP17 | H2 Domestic Fixed_CSA | 2031 | SA | CSA | 0 | 0 | 0 | Fixed domestic
FP2227_240606a | Step Change - Final | CDP17 | H2 Domestic Fixed_CSA | 2032 | SA | CSA | 0 | 0 | 0 | Fixed domestic
FP2227_240606a | Step Change - Final | CDP17 | H2 Domestic Fixed_CSA | 2033 | SA | CSA | 0 | 0 | 0 | Fixed domestic
FP2227_240606a | Step Change - Final | CDP17 | H2 Domestic Fixed_CSA | 2034 | SA | CSA | 0 | 0 | 0 | Fixed domestic
FP2227_240606a | Step Change - Final | CDP17 | H2 Domestic Fixed_CSA | 2035 | SA | CSA | 0 | 0 | 0 | Fixed domestic
FP2227_240606a | Step Change - Final | CDP17 | H2 Domestic Fixed_CSA | 2036 | SA | CSA | 0 | 0 | 0 | Fixed domestic
FP2227_240606a | Step Change - Final | CDP17 | H2 Domestic Fixed_CSA | 2037 | SA | CSA | 0 | 0 | 0 | Fixed domestic
FP2227_240606a | Step Change - Final | CDP17 | H2 Domestic Fixed_CSA | 2038 | SA | CSA | 21.7337 | 21.7337 | 2.481 | Fixed domestic
FP2227_240606a | Step Change - Final | CDP17 | H2 Domestic Fixed_CSA | 2039 | SA | CSA | 30.6337 | 30.6337 | 3.497 | Fixed domestic
FP2227_240606a | Step Change - Final | CDP17 | H2 Domestic Fixed_CSA | 2040 | SA | CSA | 30.7176 | 30.7176 | 3.497 | Fixed domestic
FP2227_240606a | Step Change - Final | CDP17 | H2 Domestic Fixed_CSA | 2041 | SA | CSA | 42.5604 | 42.5604 | 4.8585 | Fixed domestic
FP2227_240606a | Step Change - Final | CDP17 | H2 Domestic Fixed_CSA | 2042 | SA | CSA | 58.3563 | 58.3563 | 6.6617 | Fixed domestic
FP2227_240606a | Step Change - Final | CDP17 | H2 Domestic Fixed_CSA | 2043 | SA | CSA | 65.7769 | 65.7769 | 7.5088 | Fixed domestic
FP2227_240606a | Step Change - Final | CDP17 | H2 Domestic Fixed_CSA | 2044 | SA | CSA | 66.6785 | 66.6785 | 7.5909 | Fixed domestic
FP2227_240606a | Step Change - Final | CDP17 | H2 Domestic Fixed_CSA | 2045 | SA | CSA | 84.7117 | 84.7117 | 9.6703 | Fixed domestic
FP2227_240606a | Step Change - Final | CDP17 | H2 Domestic Fixed_CSA | 2046 | SA | CSA | 84.7117 | 84.7117 | 9.6703 | Fixed domestic
FP2227_240606a | Step Change - Final | CDP17 | H2 Domestic Fixed_CSA | 2047 | SA | CSA | 84.7117 | 84.7117 | 9.6703 | Fixed domestic
FP2227_240606a | Step Change - Final | CDP17 | H2 Domestic Fixed_CSA | 2048 | SA | CSA | 84.9438 | 84.9438 | 9.6703 | Fixed domestic
FP2227_240606a | Step Change - Final | CDP17 | H2 Domestic Fixed_CSA | 2049 | SA | CSA | 115.0481 | 115.0481 | 13.1333 | Fixed domestic
FP2227_240606a | Step Change - Final | CDP17 | H2 Domestic Fixed_CSA | 2050 | SA | CSA | 115.0481 | 115.0481 | 13.1333 | Fixed domestic
FP2227_240606a | Step Change - Final | CDP17 | H2 Domestic Fixed_CSA | 2051 | SA | CSA | 175.1416 | 175.1416 | 19.9933 | Fixed domestic
FP2227_240606a | Step Change - Final | CDP17 | H2 Domestic Fixed_CSA | 2052 | SA | CSA | 175.6215 | 175.6215 | 19.9933 | Fixed domestic
FP2227_240606a | Step Change - Final | CDP17 | H2 Domestic Flex_CSA | 2025 | SA | CSA | 0 | 0 | 0 | Flexible domestic
FP2227_240606a | Step Change - Final | CDP17 | H2 Domestic Flex_CSA | 2026 | SA | CSA | 0 | 0 | 0 | Flexible domestic
FP2227_240606a | Step Change - Final | CDP17 | H2 Domestic Flex_CSA | 2027 | SA | CSA | 0 | 0 | 0 | Flexible domestic
FP2227_240606a | Step Change - Final | CDP17 | H2 Domestic Flex_CSA | 2028 | SA | CSA | 0 | 0 | 0 | Flexible domestic
FP2227_240606a | Step Change - Final | CDP17 | H2 Domestic Flex_CSA | 2029 | SA | CSA | 0 | 0 | 0 | Flexible domestic
FP2227_240606a | Step Change - Final | CDP17 | H2 Domestic Flex_CSA | 2030 | SA | CSA | 0 | 0 | 0 | Flexible domestic
FP2227_240606a | Step Change - Final | CDP17 | H2 Domestic Flex_CSA | 2031 | SA | CSA | 0 | 0 | 0 | Flexible domestic
FP2227_240606a | Step Change - Final | CDP17 | H2 Domestic Flex_CSA | 2032 | SA | CSA | 0 | 0 | 0 | Flexible domestic
FP2227_240606a | Step Change - Final | CDP17 | H2 Domestic Flex_CSA | 2033 | SA | CSA | 0 | 0 | 0 | Flexible domestic
FP2227_240606a | Step Change - Final | CDP17 | H2 Domestic Flex_CSA | 2034 | SA | CSA | 0 | 0 | 0 | Flexible domestic
FP2227_240606a | Step Change - Final | CDP17 | H2 Domestic Flex_CSA | 2035 | SA | CSA | 0 | 0 | 0 | Flexible domestic
FP2227_240606a | Step Change - Final | CDP17 | H2 Domestic Flex_CSA | 2036 | SA | CSA | 0 | 0 | 0 | Flexible domestic
FP2227_240606a | Step Change - Final | CDP17 | H2 Domestic Flex_CSA | 2037 | SA | CSA | 0 | 0 | 0 | Flexible domestic
FP2227_240606a | Step Change - Final | CDP17 | H2 Domestic Flex_CSA | 2038 | SA | CSA | 197.7767 | 482.9701 | 55.1336 | Flexible domestic
FP2227_240606a | Step Change - Final | CDP17 | H2 Domestic Flex_CSA | 2039 | SA | CSA | 278.0728 | 680.7487 | 77.711 | Flexible domestic
FP2227_240606a | Step Change - Final | CDP17 | H2 Domestic Flex_CSA | 2040 | SA | CSA | 359.2839 | 682.6138 | 77.711 | Flexible domestic
FP2227_240606a | Step Change - Final | CDP17 | H2 Domestic Flex_CSA | 2041 | SA | CSA | 417.7614 | 945.7865 | 107.9665 | Flexible domestic
FP2227_240606a | Step Change - Final | CDP17 | H2 Domestic Flex_CSA | 2042 | SA | CSA | 527.7337 | 1296.8075 | 148.0374 | Flexible domestic
FP2227_240606a | Step Change - Final | CDP17 | H2 Domestic Flex_CSA | 2043 | SA | CSA | 644.6917 | 1461.7096 | 166.8618 | Flexible domestic
FP2227_240606a | Step Change - Final | CDP17 | H2 Domestic Flex_CSA | 2044 | SA | CSA | 721.3159 | 1481.7443 | 168.6867 | Flexible domestic
FP2227_240606a | Step Change - Final | CDP17 | H2 Domestic Flex_CSA | 2045 | SA | CSA | 854.8213 | 1882.4819 | 214.8952 | Flexible domestic
FP2227_240606a | Step Change - Final | CDP17 | H2 Domestic Flex_CSA | 2046 | SA | CSA | 855.9114 | 1882.4819 | 214.8952 | Flexible domestic
FP2227_240606a | Step Change - Final | CDP17 | H2 Domestic Flex_CSA | 2047 | SA | CSA | 856.7907 | 1882.4819 | 214.8952 | Flexible domestic
FP2227_240606a | Step Change - Final | CDP17 | H2 Domestic Flex_CSA | 2048 | SA | CSA | 886.3406 | 1887.6394 | 214.8952 | Flexible domestic
FP2227_240606a | Step Change - Final | CDP17 | H2 Domestic Flex_CSA | 2049 | SA | CSA | 1258.7437 | 2556.6234 | 291.852 | Flexible domestic
FP2227_240606a | Step Change - Final | CDP17 | H2 Domestic Flex_CSA | 2050 | SA | CSA | 1260.6986 | 2556.6234 | 291.852 | Flexible domestic
FP2227_240606a | Step Change - Final | CDP17 | H2 Domestic Flex_CSA | 2051 | SA | CSA | 1262.0314 | 3892.0361 | 444.2964 | Flexible domestic
FP2227_240606a | Step Change - Final | CDP17 | H2 Domestic Flex_CSA | 2052 | SA | CSA | 1263.361 | 3902.6992 | 444.2964 | Flexible domestic
FP2227_240606a | Step Change - Final | CDP17 | H2 Export Fixed_CSA | 2025 | SA | CSA | 0 | 0 | 0 | Fixed export
FP2227_240606a | Step Change - Final | CDP17 | H2 Export Fixed_CSA | 2026 | SA | CSA | 0 | 0 | 0 | Fixed export
FP2227_240606a | Step Change - Final | CDP17 | H2 Export Fixed_CSA | 2027 | SA | CSA | 0 | 0 | 0 | Fixed export
FP2227_240606a | Step Change - Final | CDP17 | H2 Export Fixed_CSA | 2028 | SA | CSA | 0 | 0 | 0 | Fixed export
FP2227_240606a | Step Change - Final | CDP17 | H2 Export Fixed_CSA | 2029 | SA | CSA | 0 | 0 | 0 | Fixed export
FP2227_240606a | Step Change - Final | CDP17 | H2 Export Fixed_CSA | 2030 | SA | CSA | 0 | 0 | 0 | Fixed export
FP2227_240606a | Step Change - Final | CDP17 | H2 Export Fixed_CSA | 2031 | SA | CSA | 0 | 0 | 0 | Fixed export
FP2227_240606a | Step Change - Final | CDP17 | H2 Export Fixed_CSA | 2032 | SA | CSA | 0 | 0 | 0 | Fixed export
FP2227_240606a | Step Change - Final | CDP17 | H2 Export Fixed_CSA | 2033 | SA | CSA | 0 | 0 | 0 | Fixed export
FP2227_240606a | Step Change - Final | CDP17 | H2 Export Fixed_CSA | 2034 | SA | CSA | 14.9192 | 14.9192 | 1.7031 | Fixed export
FP2227_240606a | Step Change - Final | CDP17 | H2 Export Fixed_CSA | 2035 | SA | CSA | 14.9192 | 14.9192 | 1.7031 | Fixed export
FP2227_240606a | Step Change - Final | CDP17 | H2 Export Fixed_CSA | 2036 | SA | CSA | 14.9601 | 14.9601 | 1.7031 | Fixed export
FP2227_240606a | Step Change - Final | CDP17 | H2 Export Fixed_CSA | 2037 | SA | CSA | 14.9192 | 14.9192 | 1.7031 | Fixed export
FP2227_240606a | Step Change - Final | CDP17 | H2 Export Fixed_CSA | 2038 | SA | CSA | 14.9192 | 14.9192 | 1.7031 | Fixed export
FP2227_240606a | Step Change - Final | CDP17 | H2 Export Fixed_CSA | 2039 | SA | CSA | 14.9192 | 14.9192 | 1.7031 | Fixed export
FP2227_240606a | Step Change - Final | CDP17 | H2 Export Fixed_CSA | 2040 | SA | CSA | 14.9601 | 14.9601 | 1.7031 | Fixed export
FP2227_240606a | Step Change - Final | CDP17 | H2 Export Fixed_CSA | 2041 | SA | CSA | 14.9192 | 14.9192 | 1.7031 | Fixed export
FP2227_240606a | Step Change - Final | CDP17 | H2 Export Fixed_CSA | 2042 | SA | CSA | 14.9192 | 14.9192 | 1.7031 | Fixed export
FP2227_240606a | Step Change - Final | CDP17 | H2 Export Fixed_CSA | 2043 | SA | CSA | 14.9192 | 14.9192 | 1.7031 | Fixed export
FP2227_240606a | Step Change - Final | CDP17 | H2 Export Fixed_CSA | 2044 | SA | CSA | 29.3186 | 29.3186 | 3.3377 | Fixed export
FP2227_240606a | Step Change - Final | CDP17 | H2 Export Fixed_CSA | 2045 | SA | CSA | 39.597 | 39.597 | 4.5202 | Fixed export
FP2227_240606a | Step Change - Final | CDP17 | H2 Export Fixed_CSA | 2046 | SA | CSA | 39.597 | 39.597 | 4.5202 | Fixed export
FP2227_240606a | Step Change - Final | CDP17 | H2 Export Fixed_CSA | 2047 | SA | CSA | 47.9632 | 47.9632 | 5.4752 | Fixed export
FP2227_240606a | Step Change - Final | CDP17 | H2 Export Fixed_CSA | 2048 | SA | CSA | 48.0946 | 48.0946 | 5.4752 | Fixed export
FP2227_240606a | Step Change - Final | CDP17 | H2 Export Fixed_CSA | 2049 | SA | CSA | 47.9632 | 47.9632 | 5.4752 | Fixed export
FP2227_240606a | Step Change - Final | CDP17 | H2 Export Fixed_CSA | 2050 | SA | CSA | 47.9632 | 47.9632 | 5.4752 | Fixed export
FP2227_240606a | Step Change - Final | CDP17 | H2 Export Fixed_CSA | 2051 | SA | CSA | 47.9632 | 47.9632 | 5.4752 | Fixed export
FP2227_240606a | Step Change - Final | CDP17 | H2 Export Fixed_CSA | 2052 | SA | CSA | 48.0946 | 48.0946 | 5.4752 | Fixed export
FP2227_240606a | Step Change - Final | CDP17 | H2 Export Flex_CSA | 2025 | SA | CSA | 0 | 0 | 0 | Flexible export
FP2227_240606a | Step Change - Final | CDP17 | H2 Export Flex_CSA | 2026 | SA | CSA | 0 | 0 | 0 | Flexible export
FP2227_240606a | Step Change - Final | CDP17 | H2 Export Flex_CSA | 2027 | SA | CSA | 0 | 0 | 0 | Flexible export
FP2227_240606a | Step Change - Final | CDP17 | H2 Export Flex_CSA | 2028 | SA | CSA | 0 | 0 | 0 | Flexible export
FP2227_240606a | Step Change - Final | CDP17 | H2 Export Flex_CSA | 2029 | SA | CSA | 0 | 0 | 0 | Flexible export
FP2227_240606a | Step Change - Final | CDP17 | H2 Export Flex_CSA | 2030 | SA | CSA | 0 | 0 | 0 | Flexible export
FP2227_240606a | Step Change - Final | CDP17 | H2 Export Flex_CSA | 2031 | SA | CSA | 0 | 0 | 0 | Flexible export
FP2227_240606a | Step Change - Final | CDP17 | H2 Export Flex_CSA | 2032 | SA | CSA | 0 | 0 | 0 | Flexible export
FP2227_240606a | Step Change - Final | CDP17 | H2 Export Flex_CSA | 2033 | SA | CSA | 0 | 0 | 0 | Flexible export
FP2227_240606a | Step Change - Final | CDP17 | H2 Export Flex_CSA | 2034 | SA | CSA | 417.2525 | 745.962 | 85.1555 | Flexible export
FP2227_240606a | Step Change - Final | CDP17 | H2 Export Flex_CSA | 2035 | SA | CSA | 316.3613 | 745.962 | 85.1555 | Flexible export
FP2227_240606a | Step Change - Final | CDP17 | H2 Export Flex_CSA | 2036 | SA | CSA | 303.2224 | 748.0057 | 85.1555 | Flexible export
FP2227_240606a | Step Change - Final | CDP17 | H2 Export Flex_CSA | 2037 | SA | CSA | 294.3039 | 745.962 | 85.1555 | Flexible export
FP2227_240606a | Step Change - Final | CDP17 | H2 Export Flex_CSA | 2038 | SA | CSA | 297.7337 | 745.962 | 85.1555 | Flexible export
FP2227_240606a | Step Change - Final | CDP17 | H2 Export Flex_CSA | 2039 | SA | CSA | 268.1633 | 745.962 | 85.1555 | Flexible export
FP2227_240606a | Step Change - Final | CDP17 | H2 Export Flex_CSA | 2040 | SA | CSA | 305.2738 | 748.0057 | 85.1555 | Flexible export
FP2227_240606a | Step Change - Final | CDP17 | H2 Export Flex_CSA | 2041 | SA | CSA | 270.4438 | 745.962 | 85.1555 | Flexible export
FP2227_240606a | Step Change - Final | CDP17 | H2 Export Flex_CSA | 2042 | SA | CSA | 264.4552 | 745.962 | 85.1555 | Flexible export
FP2227_240606a | Step Change - Final | CDP17 | H2 Export Flex_CSA | 2043 | SA | CSA | 309.0856 | 745.962 | 85.1555 | Flexible export
FP2227_240606a | Step Change - Final | CDP17 | H2 Export Flex_CSA | 2044 | SA | CSA | 647.3785 | 1465.9322 | 166.8866 | Flexible export
FP2227_240606a | Step Change - Final | CDP17 | H2 Export Flex_CSA | 2045 | SA | CSA | 710.9042 | 1979.8478 | 226.01 | Flexible export
FP2227_240606a | Step Change - Final | CDP17 | H2 Export Flex_CSA | 2046 | SA | CSA | 696.1859 | 1979.8478 | 226.01 | Flexible export
FP2227_240606a | Step Change - Final | CDP17 | H2 Export Flex_CSA | 2047 | SA | CSA | 1061.4996 | 2398.158 | 273.7623 | Flexible export
FP2227_240606a | Step Change - Final | CDP17 | H2 Export Flex_CSA | 2048 | SA | CSA | 979.1699 | 2404.7283 | 273.7623 | Flexible export
FP2227_240606a | Step Change - Final | CDP17 | H2 Export Flex_CSA | 2049 | SA | CSA | 913.2443 | 2398.158 | 273.7623 | Flexible export
FP2227_240606a | Step Change - Final | CDP17 | H2 Export Flex_CSA | 2050 | SA | CSA | 1192.7872 | 2398.158 | 273.7623 | Flexible export
FP2227_240606a | Step Change - Final | CDP17 | H2 Export Flex_CSA | 2051 | SA | CSA | 991.2916 | 2398.158 | 273.7623 | Flexible export
FP2227_240606a | Step Change - Final | CDP17 | H2 Export Flex_CSA | 2052 | SA | CSA | 882.5658 | 2404.7283 | 273.7623 | Flexible export
FP2227_240606a | Step Change - Final | CDP17 | H2 GS&NH3 Fixed_CSA | 2025 | SA | CSA | 0 | 0 | 0 | Fixed green steel and ammonia
FP2227_240606a | Step Change - Final | CDP17 | H2 GS&NH3 Fixed_CSA | 2026 | SA | CSA | 0 | 0 | 0 | Fixed green steel and ammonia
FP2227_240606a | Step Change - Final | CDP17 | H2 GS&NH3 Fixed_CSA | 2027 | SA | CSA | 0 | 0 | 0 | Fixed green steel and ammonia
FP2227_240606a | Step Change - Final | CDP17 | H2 GS&NH3 Fixed_CSA | 2028 | SA | CSA | 0 | 0 | 0 | Fixed green steel and ammonia
FP2227_240606a | Step Change - Final | CDP17 | H2 GS&NH3 Fixed_CSA | 2029 | SA | CSA | 0 | 0 | 0 | Fixed green steel and ammonia
FP2227_240606a | Step Change - Final | CDP17 | H2 GS&NH3 Fixed_CSA | 2030 | SA | CSA | 0 | 0 | 0 | Fixed green steel and ammonia
FP2227_240606a | Step Change - Final | CDP17 | H2 GS&NH3 Fixed_CSA | 2031 | SA | CSA | 0 | 0 | 0 | Fixed green steel and ammonia
FP2227_240606a | Step Change - Final | CDP17 | H2 GS&NH3 Fixed_CSA | 2032 | SA | CSA | 0 | 0 | 0 | Fixed green steel and ammonia
FP2227_240606a | Step Change - Final | CDP17 | H2 GS&NH3 Fixed_CSA | 2033 | SA | CSA | 0 | 0 | 0 | Fixed green steel and ammonia
FP2227_240606a | Step Change - Final | CDP17 | H2 GS&NH3 Fixed_CSA | 2034 | SA | CSA | 53.5899 | 53.5899 | 6.1176 | Fixed green steel and ammonia
FP2227_240606a | Step Change - Final | CDP17 | H2 GS&NH3 Fixed_CSA | 2035 | SA | CSA | 41.1916 | 41.1916 | 4.7022 | Fixed green steel and ammonia
FP2227_240606a | Step Change - Final | CDP17 | H2 GS&NH3 Fixed_CSA | 2036 | SA | CSA | 40.1903 | 40.1903 | 4.5754 | Fixed green steel and ammonia
FP2227_240606a | Step Change - Final | CDP17 | H2 GS&NH3 Fixed_CSA | 2037 | SA | CSA | 39.5455 | 39.5455 | 4.5143 | Fixed green steel and ammonia
FP2227_240606a | Step Change - Final | CDP17 | H2 GS&NH3 Fixed_CSA | 2038 | SA | CSA | 40.6132 | 40.6132 | 4.6362 | Fixed green steel and ammonia
FP2227_240606a | Step Change - Final | CDP17 | H2 GS&NH3 Fixed_CSA | 2039 | SA | CSA | 37.0835 | 37.0835 | 4.2333 | Fixed green steel and ammonia
FP2227_240606a | Step Change - Final | CDP17 | H2 GS&NH3 Fixed_CSA | 2040 | SA | CSA | 42.974 | 42.974 | 4.8923 | Fixed green steel and ammonia
FP2227_240606a | Step Change - Final | CDP17 | H2 GS&NH3 Fixed_CSA | 2041 | SA | CSA | 38.1649 | 38.1649 | 4.3567 | Fixed green steel and ammonia
FP2227_240606a | Step Change - Final | CDP17 | H2 GS&NH3 Fixed_CSA | 2042 | SA | CSA | 37.0412 | 37.0412 | 4.2284 | Fixed green steel and ammonia
FP2227_240606a | Step Change - Final | CDP17 | H2 GS&NH3 Fixed_CSA | 2043 | SA | CSA | 42.9101 | 42.9101 | 4.8984 | Fixed green steel and ammonia
FP2227_240606a | Step Change - Final | CDP17 | H2 GS&NH3 Fixed_CSA | 2044 | SA | CSA | 89.45 | 89.45 | 10.1833 | Fixed green steel and ammonia
FP2227_240606a | Step Change - Final | CDP17 | H2 GS&NH3 Fixed_CSA | 2045 | SA | CSA | 97.3599 | 97.3599 | 11.1141 | Fixed green steel and ammonia
FP2227_240606a | Step Change - Final | CDP17 | H2 GS&NH3 Fixed_CSA | 2046 | SA | CSA | 94.6324 | 94.6324 | 10.8028 | Fixed green steel and ammonia
FP2227_240606a | Step Change - Final | CDP17 | H2 GS&NH3 Fixed_CSA | 2047 | SA | CSA | 143.0152 | 143.0152 | 16.3259 | Fixed green steel and ammonia
FP2227_240606a | Step Change - Final | CDP17 | H2 GS&NH3 Fixed_CSA | 2048 | SA | CSA | 131.2992 | 131.2992 | 14.9475 | Fixed green steel and ammonia
FP2227_240606a | Step Change - Final | CDP17 | H2 GS&NH3 Fixed_CSA | 2049 | SA | CSA | 121.3774 | 121.3774 | 13.8559 | Fixed green steel and ammonia
FP2227_240606a | Step Change - Final | CDP17 | H2 GS&NH3 Fixed_CSA | 2050 | SA | CSA | 157.3473 | 157.3473 | 17.962 | Fixed green steel and ammonia
FP2227_240606a | Step Change - Final | CDP17 | H2 GS&NH3 Fixed_CSA | 2051 | SA | CSA | 129.6121 | 129.6121 | 14.7959 | Fixed green steel and ammonia
FP2227_240606a | Step Change - Final | CDP17 | H2 GS&NH3 Fixed_CSA | 2052 | SA | CSA | 114.8505 | 114.8505 | 13.075 | Fixed green steel and ammonia
FP2227_240606a | Step Change - Final | CDP17 | Whyalla H2 load_fixed | 2025 | SA | CSA | 0 | 0 | 0 | Fixed domestic
FP2227_240606a | Step Change - Final | CDP17 | Whyalla H2 load_fixed | 2026 | SA | CSA | 24.6375 | 24.6375 | 2.8125 | Fixed domestic
FP2227_240606a | Step Change - Final | CDP17 | Whyalla H2 load_fixed | 2027 | SA | CSA | 73.9125 | 73.9125 | 8.4375 | Fixed domestic
FP2227_240606a | Step Change - Final | CDP17 | Whyalla H2 load_fixed | 2028 | SA | CSA | 98.82 | 98.82 | 11.25 | Fixed domestic
FP2227_240606a | Step Change - Final | CDP17 | Whyalla H2 load_fixed | 2029 | SA | CSA | 98.55 | 98.55 | 11.25 | Fixed domestic
FP2227_240606a | Step Change - Final | CDP17 | Whyalla H2 load_fixed | 2030 | SA | CSA | 98.55 | 98.55 | 11.25 | Fixed domestic
FP2227_240606a | Step Change - Final | CDP17 | Whyalla H2 load_fixed | 2031 | SA | CSA | 98.55 | 98.55 | 11.25 | Fixed domestic
FP2227_240606a | Step Change - Final | CDP17 | Whyalla H2 load_fixed | 2032 | SA | CSA | 98.82 | 98.82 | 11.25 | Fixed domestic
FP2227_240606a | Step Change - Final | CDP17 | Whyalla H2 load_fixed | 2033 | SA | CSA | 98.55 | 98.55 | 11.25 | Fixed domestic
FP2227_240606a | Step Change - Final | CDP17 | Whyalla H2 load_fixed | 2034 | SA | CSA | 98.55 | 98.55 | 11.25 | Fixed domestic
FP2227_240606a | Step Change - Final | CDP17 | Whyalla H2 load_fixed | 2035 | SA | CSA | 98.55 | 98.55 | 11.25 | Fixed domestic
FP2227_240606a | Step Change - Final | CDP17 | Whyalla H2 load_fixed | 2036 | SA | CSA | 98.82 | 98.82 | 11.25 | Fixed domestic
FP2227_240606a | Step Change - Final | CDP17 | Whyalla H2 load_fixed | 2037 | SA | CSA | 98.55 | 98.55 | 11.25 | Fixed domestic
FP2227_240606a | Step Change - Final | CDP17 | Whyalla H2 load_fixed | 2038 | SA | CSA | 98.55 | 98.55 | 11.25 | Fixed domestic
FP2227_240606a | Step Change - Final | CDP17 | Whyalla H2 load_fixed | 2039 | SA | CSA | 98.55 | 98.55 | 11.25 | Fixed domestic
FP2227_240606a | Step Change - Final | CDP17 | Whyalla H2 load_fixed | 2040 | SA | CSA | 98.82 | 98.82 | 11.25 | Fixed domestic
FP2227_240606a | Step Change - Final | CDP17 | Whyalla H2 load_fixed | 2041 | SA | CSA | 98.55 | 98.55 | 11.25 | Fixed domestic
FP2227_240606a | Step Change - Final | CDP17 | Whyalla H2 load_fixed | 2042 | SA | CSA | 98.55 | 98.55 | 11.25 | Fixed domestic
FP2227_240606a | Step Change - Final | CDP17 | Whyalla H2 load_fixed | 2043 | SA | CSA | 98.55 | 98.55 | 11.25 | Fixed domestic
FP2227_240606a | Step Change - Final | CDP17 | Whyalla H2 load_fixed | 2044 | SA | CSA | 98.82 | 98.82 | 11.25 | Fixed domestic
FP2227_240606a | Step Change - Final | CDP17 | Whyalla H2 load_fixed | 2045 | SA | CSA | 98.55 | 98.55 | 11.25 | Fixed domestic
FP2227_240606a | Step Change - Final | CDP17 | Whyalla H2 load_fixed | 2046 | SA | CSA | 98.55 | 98.55 | 11.25 | Fixed domestic
FP2227_240606a | Step Change - Final | CDP17 | Whyalla H2 load_fixed | 2047 | SA | CSA | 98.55 | 98.55 | 11.25 | Fixed domestic
FP2227_240606a | Step Change - Final | CDP17 | Whyalla H2 load_fixed | 2048 | SA | CSA | 98.82 | 98.82 | 11.25 | Fixed domestic
FP2227_240606a | Step Change - Final | CDP17 | Whyalla H2 load_fixed | 2049 | SA | CSA | 98.55 | 98.55 | 11.25 | Fixed domestic
FP2227_240606a | Step Change - Final | CDP17 | Whyalla H2 load_fixed | 2050 | SA | CSA | 98.55 | 98.55 | 11.25 | Fixed domestic
FP2227_240606a | Step Change - Final | CDP17 | Whyalla H2 load_fixed | 2051 | SA | CSA | 98.55 | 98.55 | 11.25 | Fixed domestic
FP2227_240606a | Step Change - Final | CDP17 | Whyalla H2 load_fixed | 2052 | SA | CSA | 98.82 | 98.82 | 11.25 | Fixed domestic
FP2227_240606a | Step Change - Final | CDP17 | Whyalla H2 load_flex | 2025 | SA | CSA | 0 | 0 | 0 | Flexible domestic
FP2227_240606a | Step Change - Final | CDP17 | Whyalla H2 load_flex | 2026 | SA | CSA | 344.5504 | 547.5 | 62.5 | Flexible domestic
FP2227_240606a | Step Change - Final | CDP17 | Whyalla H2 load_flex | 2027 | SA | CSA | 1027.5222 | 1642.5 | 187.5 | Flexible domestic
FP2227_240606a | Step Change - Final | CDP17 | Whyalla H2 load_flex | 2028 | SA | CSA | 1369.3318 | 2196 | 250 | Flexible domestic
FP2227_240606a | Step Change - Final | CDP17 | Whyalla H2 load_flex | 2029 | SA | CSA | 1381.7932 | 2190 | 250 | Flexible domestic
FP2227_240606a | Step Change - Final | CDP17 | Whyalla H2 load_flex | 2030 | SA | CSA | 1380.6196 | 2190 | 250 | Flexible domestic
FP2227_240606a | Step Change - Final | CDP17 | Whyalla H2 load_flex | 2031 | SA | CSA | 1379.039 | 2190 | 250 | Flexible domestic
FP2227_240606a | Step Change - Final | CDP17 | Whyalla H2 load_flex | 2032 | SA | CSA | 1304.1291 | 2196 | 250 | Flexible domestic
FP2227_240606a | Step Change - Final | CDP17 | Whyalla H2 load_flex | 2033 | SA | CSA | 1295.4087 | 2190 | 250 | Flexible domestic
FP2227_240606a | Step Change - Final | CDP17 | Whyalla H2 load_flex | 2034 | SA | CSA | 1295.8947 | 2190 | 250 | Flexible domestic
FP2227_240606a | Step Change - Final | CDP17 | Whyalla H2 load_flex | 2035 | SA | CSA | 1296.1512 | 2190 | 250 | Flexible domestic
FP2227_240606a | Step Change - Final | CDP17 | Whyalla H2 load_flex | 2036 | SA | CSA | 1296.4087 | 2196 | 250 | Flexible domestic
FP2227_240606a | Step Change - Final | CDP17 | Whyalla H2 load_flex | 2037 | SA | CSA | 1298.9976 | 2190 | 250 | Flexible domestic
FP2227_240606a | Step Change - Final | CDP17 | Whyalla H2 load_flex | 2038 | SA | CSA | 1298.9976 | 2190 | 250 | Flexible domestic
FP2227_240606a | Step Change - Final | CDP17 | Whyalla H2 load_flex | 2039 | SA | CSA | 1298.9976 | 2190 | 250 | Flexible domestic
FP2227_240606a | Step Change - Final | CDP17 | Whyalla H2 load_flex | 2040 | SA | CSA | 1298.9976 | 2196 | 250 | Flexible domestic
FP2227_240606a | Step Change - Final | CDP17 | Whyalla H2 load_flex | 2041 | SA | CSA | 1298.9976 | 2190 | 250 | Flexible domestic
FP2227_240606a | Step Change - Final | CDP17 | Whyalla H2 load_flex | 2042 | SA | CSA | 1298.9976 | 2190 | 250 | Flexible domestic
FP2227_240606a | Step Change - Final | CDP17 | Whyalla H2 load_flex | 2043 | SA | CSA | 1298.9976 | 2190 | 250 | Flexible domestic
FP2227_240606a | Step Change - Final | CDP17 | Whyalla H2 load_flex | 2044 | SA | CSA | 1298.9976 | 2196 | 250 | Flexible domestic
FP2227_240606a | Step Change - Final | CDP17 | Whyalla H2 load_flex | 2045 | SA | CSA | 1298.9976 | 2190 | 250 | Flexible domestic
FP2227_240606a | Step Change - Final | CDP17 | Whyalla H2 load_flex | 2046 | SA | CSA | 1298.9976 | 2190 | 250 | Flexible domestic
FP2227_240606a | Step Change - Final | CDP17 | Whyalla H2 load_flex | 2047 | SA | CSA | 1298.9976 | 2190 | 250 | Flexible domestic
FP2227_240606a | Step Change - Final | CDP17 | Whyalla H2 load_flex | 2048 | SA | CSA | 1298.9976 | 2196 | 250 | Flexible domestic
FP2227_240606a | Step Change - Final | CDP17 | Whyalla H2 load_flex | 2049 | SA | CSA | 1298.9976 | 2190 | 250 | Flexible domestic
FP2227_240606a | Step Change - Final | CDP17 | Whyalla H2 load_flex | 2050 | SA | CSA | 1298.9976 | 2190 | 250 | Flexible domestic
FP2227_240606a | Step Change - Final | CDP17 | Whyalla H2 load_flex | 2051 | SA | CSA | 1298.9976 | 2190 | 250 | Flexible domestic
FP2227_240606a | Step Change - Final | CDP17 | Whyalla H2 load_flex | 2052 | SA | CSA | 1298.9976 | 2196 | 250 | Flexible domestic
FP2227_240606a | Step Change - Final | CDP17 | H2 Domestic Fixed_SESA | 2025 | SA | SESA | 0.051851 | 0.051851 | 0.0059191 | Fixed domestic
FP2227_240606a | Step Change - Final | CDP17 | H2 Domestic Fixed_SESA | 2026 | SA | SESA | 1.7852 | 1.7852 | 0.20379 | Fixed domestic
FP2227_240606a | Step Change - Final | CDP17 | H2 Domestic Fixed_SESA | 2027 | SA | SESA | 4.7146 | 4.7146 | 0.5382 | Fixed domestic
FP2227_240606a | Step Change - Final | CDP17 | H2 Domestic Fixed_SESA | 2028 | SA | SESA | 6.0209 | 6.0209 | 0.68544 | Fixed domestic
FP2227_240606a | Step Change - Final | CDP17 | H2 Domestic Fixed_SESA | 2029 | SA | SESA | 6.0614 | 6.0614 | 0.69194 | Fixed domestic
FP2227_240606a | Step Change - Final | CDP17 | H2 Domestic Fixed_SESA | 2030 | SA | SESA | 6.0614 | 6.0614 | 0.69194 | Fixed domestic
FP2227_240606a | Step Change - Final | CDP17 | H2 Domestic Fixed_SESA | 2031 | SA | SESA | 6.0614 | 6.0614 | 0.69194 | Fixed domestic
FP2227_240606a | Step Change - Final | CDP17 | H2 Domestic Fixed_SESA | 2032 | SA | SESA | 10.446 | 10.446 | 1.1892 | Fixed domestic
FP2227_240606a | Step Change - Final | CDP17 | H2 Domestic Fixed_SESA | 2033 | SA | SESA | 11.1556 | 11.1556 | 1.2735 | Fixed domestic
FP2227_240606a | Step Change - Final | CDP17 | H2 Domestic Fixed_SESA | 2034 | SA | SESA | 11.1556 | 11.1556 | 1.2735 | Fixed domestic
FP2227_240606a | Step Change - Final | CDP17 | H2 Domestic Fixed_SESA | 2035 | SA | SESA | 11.1556 | 11.1556 | 1.2735 | Fixed domestic
FP2227_240606a | Step Change - Final | CDP17 | H2 Domestic Fixed_SESA | 2036 | SA | SESA | 11.1862 | 11.1862 | 1.2735 | Fixed domestic
FP2227_240606a | Step Change - Final | CDP17 | H2 Domestic Fixed_SESA | 2037 | SA | SESA | 15.8714 | 15.8714 | 1.8118 | Fixed domestic
FP2227_240606a | Step Change - Final | CDP17 | H2 Domestic Fixed_SESA | 2038 | SA | SESA | 18.5833 | 18.5833 | 2.1214 | Fixed domestic
FP2227_240606a | Step Change - Final | CDP17 | H2 Domestic Fixed_SESA | 2039 | SA | SESA | 19.5032 | 19.5032 | 2.2264 | Fixed domestic
FP2227_240606a | Step Change - Final | CDP17 | H2 Domestic Fixed_SESA | 2040 | SA | SESA | 19.5566 | 19.5566 | 2.2264 | Fixed domestic
FP2227_240606a | Step Change - Final | CDP17 | H2 Domestic Fixed_SESA | 2041 | SA | SESA | 19.5055 | 19.5055 | 2.2267 | Fixed domestic
FP2227_240606a | Step Change - Final | CDP17 | H2 Domestic Fixed_SESA | 2042 | SA | SESA | 21.1258 | 21.1258 | 2.4116 | Fixed domestic
FP2227_240606a | Step Change - Final | CDP17 | H2 Domestic Fixed_SESA | 2043 | SA | SESA | 21.6512 | 21.6512 | 2.4716 | Fixed domestic
FP2227_240606a | Step Change - Final | CDP17 | H2 Domestic Fixed_SESA | 2044 | SA | SESA | 21.7105 | 21.7105 | 2.4716 | Fixed domestic
FP2227_240606a | Step Change - Final | CDP17 | H2 Domestic Fixed_SESA | 2045 | SA | SESA | 23.3669 | 23.3669 | 2.6675 | Fixed domestic
FP2227_240606a | Step Change - Final | CDP17 | H2 Domestic Fixed_SESA | 2046 | SA | SESA | 23.3669 | 23.3669 | 2.6675 | Fixed domestic
FP2227_240606a | Step Change - Final | CDP17 | H2 Domestic Fixed_SESA | 2047 | SA | SESA | 23.3669 | 23.3669 | 2.6675 | Fixed domestic
FP2227_240606a | Step Change - Final | CDP17 | H2 Domestic Fixed_SESA | 2048 | SA | SESA | 23.4309 | 23.4309 | 2.6675 | Fixed domestic
FP2227_240606a | Step Change - Final | CDP17 | H2 Domestic Fixed_SESA | 2049 | SA | SESA | 23.3669 | 23.3669 | 2.6675 | Fixed domestic
FP2227_240606a | Step Change - Final | CDP17 | H2 Domestic Fixed_SESA | 2050 | SA | SESA | 23.315 | 23.315 | 2.6615 | Fixed domestic
FP2227_240606a | Step Change - Final | CDP17 | H2 Domestic Fixed_SESA | 2051 | SA | SESA | 42.0979 | 42.0979 | 4.8057 | Fixed domestic
FP2227_240606a | Step Change - Final | CDP17 | H2 Domestic Fixed_SESA | 2052 | SA | SESA | 39.2758 | 39.2758 | 4.4713 | Fixed domestic
FP2227_240606a | Step Change - Final | CDP17 | H2 Domestic Flex_SESA | 2025 | SA | SESA | 0.96736 | 1.1522 | 0.13153 | Flexible domestic
FP2227_240606a | Step Change - Final | CDP17 | H2 Domestic Flex_SESA | 2026 | SA | SESA | 31.9585 | 39.6718 | 4.5287 | Flexible domestic
FP2227_240606a | Step Change - Final | CDP17 | H2 Domestic Flex_SESA | 2027 | SA | SESA | 83.5925 | 104.7694 | 11.96 | Flexible domestic
FP2227_240606a | Step Change - Final | CDP17 | H2 Domestic Flex_SESA | 2028 | SA | SESA | 107.0134 | 133.798 | 15.232 | Flexible domestic
FP2227_240606a | Step Change - Final | CDP17 | H2 Domestic Flex_SESA | 2029 | SA | SESA | 92.981 | 134.6981 | 15.3765 | Flexible domestic
FP2227_240606a | Step Change - Final | CDP17 | H2 Domestic Flex_SESA | 2030 | SA | SESA | 91.9801 | 134.6981 | 15.3765 | Flexible domestic
FP2227_240606a | Step Change - Final | CDP17 | H2 Domestic Flex_SESA | 2031 | SA | SESA | 91.3412 | 134.6981 | 15.3765 | Flexible domestic
FP2227_240606a | Step Change - Final | CDP17 | H2 Domestic Flex_SESA | 2032 | SA | SESA | 154.7347 | 232.1335 | 26.4269 | Flexible domestic
FP2227_240606a | Step Change - Final | CDP17 | H2 Domestic Flex_SESA | 2033 | SA | SESA | 158.7315 | 247.902 | 28.2993 | Flexible domestic
FP2227_240606a | Step Change - Final | CDP17 | H2 Domestic Flex_SESA | 2034 | SA | SESA | 154.7863 | 247.902 | 28.2993 | Flexible domestic
FP2227_240606a | Step Change - Final | CDP17 | H2 Domestic Flex_SESA | 2035 | SA | SESA | 151.1255 | 247.902 | 28.2993 | Flexible domestic
FP2227_240606a | Step Change - Final | CDP17 | H2 Domestic Flex_SESA | 2036 | SA | SESA | 147.5502 | 248.5811 | 28.2993 | Flexible domestic
FP2227_240606a | Step Change - Final | CDP17 | H2 Domestic Flex_SESA | 2037 | SA | SESA | 144.4145 | 352.6982 | 40.2624 | Flexible domestic
FP2227_240606a | Step Change - Final | CDP17 | H2 Domestic Flex_SESA | 2038 | SA | SESA | 169.1088 | 412.9632 | 47.1419 | Flexible domestic
FP2227_240606a | Step Change - Final | CDP17 | H2 Domestic Flex_SESA | 2039 | SA | SESA | 177.0375 | 433.4047 | 49.4754 | Flexible domestic
FP2227_240606a | Step Change - Final | CDP17 | H2 Domestic Flex_SESA | 2040 | SA | SESA | 185.1045 | 434.5921 | 49.4754 | Flexible domestic
FP2227_240606a | Step Change - Final | CDP17 | H2 Domestic Flex_SESA | 2041 | SA | SESA | 191.4611 | 433.4563 | 49.4813 | Flexible domestic
FP2227_240606a | Step Change - Final | CDP17 | H2 Domestic Flex_SESA | 2042 | SA | SESA | 207.1901 | 469.4618 | 53.5915 | Flexible domestic
FP2227_240606a | Step Change - Final | CDP17 | H2 Domestic Flex_SESA | 2043 | SA | SESA | 223.9732 | 481.1371 | 54.9243 | Flexible domestic
FP2227_240606a | Step Change - Final | CDP17 | H2 Domestic Flex_SESA | 2044 | SA | SESA | 234.8601 | 482.4553 | 54.9243 | Flexible domestic
FP2227_240606a | Step Change - Final | CDP17 | H2 Domestic Flex_SESA | 2045 | SA | SESA | 253.3146 | 519.2644 | 59.2768 | Flexible domestic
FP2227_240606a | Step Change - Final | CDP17 | H2 Domestic Flex_SESA | 2046 | SA | SESA | 252.2245 | 519.2644 | 59.2768 | Flexible domestic
FP2227_240606a | Step Change - Final | CDP17 | H2 Domestic Flex_SESA | 2047 | SA | SESA | 251.3453 | 519.2644 | 59.2768 | Flexible domestic
FP2227_240606a | Step Change - Final | CDP17 | H2 Domestic Flex_SESA | 2048 | SA | SESA | 255.3221 | 520.687 | 59.2768 | Flexible domestic
FP2227_240606a | Step Change - Final | CDP17 | H2 Domestic Flex_SESA | 2049 | SA | SESA | 306.0295 | 519.2644 | 59.2768 | Flexible domestic
FP2227_240606a | Step Change - Final | CDP17 | H2 Domestic Flex_SESA | 2050 | SA | SESA | 304.0745 | 518.1121 | 59.1452 | Flexible domestic
FP2227_240606a | Step Change - Final | CDP17 | H2 Domestic Flex_SESA | 2051 | SA | SESA | 302.7417 | 935.5084 | 106.7932 | Flexible domestic
FP2227_240606a | Step Change - Final | CDP17 | H2 Domestic Flex_SESA | 2052 | SA | SESA | 301.4121 | 872.7954 | 99.362 | Flexible domestic
FP2227_240606a | Step Change - Final | CDP17 | H2 Domestic Fixed_TAS | 2025 | TAS | TAS | 0 | 0 | 0 | Fixed domestic
FP2227_240606a | Step Change - Final | CDP17 | H2 Domestic Fixed_TAS | 2026 | TAS | TAS | 0 | 0 | 0 | Fixed domestic
FP2227_240606a | Step Change - Final | CDP17 | H2 Domestic Fixed_TAS | 2027 | TAS | TAS | 0 | 0 | 0 | Fixed domestic
FP2227_240606a | Step Change - Final | CDP17 | H2 Domestic Fixed_TAS | 2028 | TAS | TAS | 0 | 0 | 0 | Fixed domestic
FP2227_240606a | Step Change - Final | CDP17 | H2 Domestic Fixed_TAS | 2029 | TAS | TAS | 8.5196 | 8.5196 | 0.97256 | Fixed domestic
FP2227_240606a | Step Change - Final | CDP17 | H2 Domestic Fixed_TAS | 2030 | TAS | TAS | 17.8931 | 17.8931 | 2.0426 | Fixed domestic
FP2227_240606a | Step Change - Final | CDP17 | H2 Domestic Fixed_TAS | 2031 | TAS | TAS | 29.3356 | 29.3356 | 3.3488 | Fixed domestic
FP2227_240606a | Step Change - Final | CDP17 | H2 Domestic Fixed_TAS | 2032 | TAS | TAS | 42.2085 | 42.2085 | 4.8052 | Fixed domestic
FP2227_240606a | Step Change - Final | CDP17 | H2 Domestic Fixed_TAS | 2033 | TAS | TAS | 62.4747 | 62.4747 | 7.1318 | Fixed domestic
FP2227_240606a | Step Change - Final | CDP17 | H2 Domestic Fixed_TAS | 2034 | TAS | TAS | 67.7649 | 67.7649 | 7.7357 | Fixed domestic
FP2227_240606a | Step Change - Final | CDP17 | H2 Domestic Fixed_TAS | 2035 | TAS | TAS | 67.7649 | 67.7649 | 7.7357 | Fixed domestic
FP2227_240606a | Step Change - Final | CDP17 | H2 Domestic Fixed_TAS | 2036 | TAS | TAS | 91.8423 | 91.8423 | 10.4556 | Fixed domestic
FP2227_240606a | Step Change - Final | CDP17 | H2 Domestic Fixed_TAS | 2037 | TAS | TAS | 91.5914 | 91.5914 | 10.4556 | Fixed domestic
FP2227_240606a | Step Change - Final | CDP17 | H2 Domestic Fixed_TAS | 2038 | TAS | TAS | 91.5914 | 91.5914 | 10.4556 | Fixed domestic
FP2227_240606a | Step Change - Final | CDP17 | H2 Domestic Fixed_TAS | 2039 | TAS | TAS | 91.5914 | 91.5914 | 10.4556 | Fixed domestic
FP2227_240606a | Step Change - Final | CDP17 | H2 Domestic Fixed_TAS | 2040 | TAS | TAS | 93.472 | 93.472 | 10.6412 | Fixed domestic
FP2227_240606a | Step Change - Final | CDP17 | H2 Domestic Fixed_TAS | 2041 | TAS | TAS | 124.6817 | 124.6817 | 14.2331 | Fixed domestic
FP2227_240606a | Step Change - Final | CDP17 | H2 Domestic Fixed_TAS | 2042 | TAS | TAS | 124.6817 | 124.6817 | 14.2331 | Fixed domestic
FP2227_240606a | Step Change - Final | CDP17 | H2 Domestic Fixed_TAS | 2043 | TAS | TAS | 124.6817 | 124.6817 | 14.2331 | Fixed domestic
FP2227_240606a | Step Change - Final | CDP17 | H2 Domestic Fixed_TAS | 2044 | TAS | TAS | 125.0233 | 125.0233 | 14.2331 | Fixed domestic
FP2227_240606a | Step Change - Final | CDP17 | H2 Domestic Fixed_TAS | 2045 | TAS | TAS | 124.6817 | 124.6817 | 14.2331 | Fixed domestic
FP2227_240606a | Step Change - Final | CDP17 | H2 Domestic Fixed_TAS | 2046 | TAS | TAS | 124.6817 | 124.6817 | 14.2331 | Fixed domestic
FP2227_240606a | Step Change - Final | CDP17 | H2 Domestic Fixed_TAS | 2047 | TAS | TAS | 124.6817 | 124.6817 | 14.2331 | Fixed domestic
FP2227_240606a | Step Change - Final | CDP17 | H2 Domestic Fixed_TAS | 2048 | TAS | TAS | 125.0233 | 125.0233 | 14.2331 | Fixed domestic
FP2227_240606a | Step Change - Final | CDP17 | H2 Domestic Fixed_TAS | 2049 | TAS | TAS | 124.6817 | 124.6817 | 14.2331 | Fixed domestic
FP2227_240606a | Step Change - Final | CDP17 | H2 Domestic Fixed_TAS | 2050 | TAS | TAS | 124.6817 | 124.6817 | 14.2331 | Fixed domestic
FP2227_240606a | Step Change - Final | CDP17 | H2 Domestic Fixed_TAS | 2051 | TAS | TAS | 124.6817 | 124.6817 | 14.2331 | Fixed domestic
FP2227_240606a | Step Change - Final | CDP17 | H2 Domestic Fixed_TAS | 2052 | TAS | TAS | 125.0233 | 125.0233 | 14.2331 | Fixed domestic
FP2227_240606a | Step Change - Final | CDP17 | H2 Domestic Flex_TAS | 2025 | TAS | TAS | 0 | 0 | 0 | Flexible domestic
FP2227_240606a | Step Change - Final | CDP17 | H2 Domestic Flex_TAS | 2026 | TAS | TAS | 0 | 0 | 0 | Flexible domestic
FP2227_240606a | Step Change - Final | CDP17 | H2 Domestic Flex_TAS | 2027 | TAS | TAS | 0 | 0 | 0 | Flexible domestic
FP2227_240606a | Step Change - Final | CDP17 | H2 Domestic Flex_TAS | 2028 | TAS | TAS | 0 | 0 | 0 | Flexible domestic
FP2227_240606a | Step Change - Final | CDP17 | H2 Domestic Flex_TAS | 2029 | TAS | TAS | 151.7358 | 189.3243 | 21.6124 | Flexible domestic
FP2227_240606a | Step Change - Final | CDP17 | H2 Domestic Flex_TAS | 2030 | TAS | TAS | 344.9369 | 397.6238 | 45.3908 | Flexible domestic
FP2227_240606a | Step Change - Final | CDP17 | H2 Domestic Flex_TAS | 2031 | TAS | TAS | 576.6354 | 651.9016 | 74.418 | Flexible domestic
FP2227_240606a | Step Change - Final | CDP17 | H2 Domestic Flex_TAS | 2032 | TAS | TAS | 838.553 | 937.9661 | 106.7812 | Flexible domestic
FP2227_240606a | Step Change - Final | CDP17 | H2 Domestic Flex_TAS | 2033 | TAS | TAS | 1245.5816 | 1388.326 | 158.4847 | Flexible domestic
FP2227_240606a | Step Change - Final | CDP17 | H2 Domestic Flex_TAS | 2034 | TAS | TAS | 1278.6915 | 1505.8863 | 171.9048 | Flexible domestic
FP2227_240606a | Step Change - Final | CDP17 | H2 Domestic Flex_TAS | 2035 | TAS | TAS | 1340.5828 | 1505.8863 | 171.9048 | Flexible domestic
FP2227_240606a | Step Change - Final | CDP17 | H2 Domestic Flex_TAS | 2036 | TAS | TAS | 1335.035 | 2040.9405 | 232.3475 | Flexible domestic
FP2227_240606a | Step Change - Final | CDP17 | H2 Domestic Flex_TAS | 2037 | TAS | TAS | 1315.7108 | 2035.3641 | 232.3475 | Flexible domestic
FP2227_240606a | Step Change - Final | CDP17 | H2 Domestic Flex_TAS | 2038 | TAS | TAS | 1338.4659 | 2035.3641 | 232.3475 | Flexible domestic
FP2227_240606a | Step Change - Final | CDP17 | H2 Domestic Flex_TAS | 2039 | TAS | TAS | 1353.7412 | 2035.3641 | 232.3475 | Flexible domestic
FP2227_240606a | Step Change - Final | CDP17 | H2 Domestic Flex_TAS | 2040 | TAS | TAS | 1343.494 | 2077.156 | 236.4704 | Flexible domestic
FP2227_240606a | Step Change - Final | CDP17 | H2 Domestic Flex_TAS | 2041 | TAS | TAS | 1355.3113 | 2770.7055 | 316.2906 | Flexible domestic
FP2227_240606a | Step Change - Final | CDP17 | H2 Domestic Flex_TAS | 2042 | TAS | TAS | 1402.5877 | 2770.7055 | 316.2906 | Flexible domestic
FP2227_240606a | Step Change - Final | CDP17 | H2 Domestic Flex_TAS | 2043 | TAS | TAS | 1423.2565 | 2770.7055 | 316.2906 | Flexible domestic
FP2227_240606a | Step Change - Final | CDP17 | H2 Domestic Flex_TAS | 2044 | TAS | TAS | 1443.0802 | 2778.2965 | 316.2906 | Flexible domestic
FP2227_240606a | Step Change - Final | CDP17 | H2 Domestic Flex_TAS | 2045 | TAS | TAS | 1488.4827 | 2770.7055 | 316.2906 | Flexible domestic
FP2227_240606a | Step Change - Final | CDP17 | H2 Domestic Flex_TAS | 2046 | TAS | TAS | 1488.4828 | 2770.7055 | 316.2906 | Flexible domestic
FP2227_240606a | Step Change - Final | CDP17 | H2 Domestic Flex_TAS | 2047 | TAS | TAS | 1496.7373 | 2770.7055 | 316.2906 | Flexible domestic
FP2227_240606a | Step Change - Final | CDP17 | H2 Domestic Flex_TAS | 2048 | TAS | TAS | 1529.8175 | 2778.2965 | 316.2906 | Flexible domestic
FP2227_240606a | Step Change - Final | CDP17 | H2 Domestic Flex_TAS | 2049 | TAS | TAS | 1561.5827 | 2770.7055 | 316.2906 | Flexible domestic
FP2227_240606a | Step Change - Final | CDP17 | H2 Domestic Flex_TAS | 2050 | TAS | TAS | 1569.7553 | 2770.7055 | 316.2906 | Flexible domestic
FP2227_240606a | Step Change - Final | CDP17 | H2 Domestic Flex_TAS | 2051 | TAS | TAS | 1569.7553 | 2770.7055 | 316.2906 | Flexible domestic
FP2227_240606a | Step Change - Final | CDP17 | H2 Domestic Flex_TAS | 2052 | TAS | TAS | 1569.7553 | 2778.2965 | 316.2906 | Flexible domestic
FP2227_240606a | Step Change - Final | CDP17 | H2 Export Fixed_TAS | 2025 | TAS | TAS | 0 | 0 | 0 | Fixed export
FP2227_240606a | Step Change - Final | CDP17 | H2 Export Fixed_TAS | 2026 | TAS | TAS | 0 | 0 | 0 | Fixed export
FP2227_240606a | Step Change - Final | CDP17 | H2 Export Fixed_TAS | 2027 | TAS | TAS | 0 | 0 | 0 | Fixed export
FP2227_240606a | Step Change - Final | CDP17 | H2 Export Fixed_TAS | 2028 | TAS | TAS | 4.7929 | 4.7929 | 0.54564 | Fixed export
FP2227_240606a | Step Change - Final | CDP17 | H2 Export Fixed_TAS | 2029 | TAS | TAS | 18.693 | 18.693 | 2.1339 | Fixed export
FP2227_240606a | Step Change - Final | CDP17 | H2 Export Fixed_TAS | 2030 | TAS | TAS | 33.7354 | 33.7354 | 3.8511 | Fixed export
FP2227_240606a | Step Change - Final | CDP17 | H2 Export Fixed_TAS | 2031 | TAS | TAS | 48.2473 | 48.2473 | 5.5077 | Fixed export
FP2227_240606a | Step Change - Final | CDP17 | H2 Export Fixed_TAS | 2032 | TAS | TAS | 48.3795 | 48.3795 | 5.5077 | Fixed export
FP2227_240606a | Step Change - Final | CDP17 | H2 Export Fixed_TAS | 2033 | TAS | TAS | 55.4028 | 55.4028 | 6.3245 | Fixed export
FP2227_240606a | Step Change - Final | CDP17 | H2 Export Fixed_TAS | 2034 | TAS | TAS | 64.1632 | 64.1632 | 7.3246 | Fixed export
FP2227_240606a | Step Change - Final | CDP17 | H2 Export Fixed_TAS | 2035 | TAS | TAS | 64.1632 | 64.1632 | 7.3246 | Fixed export
FP2227_240606a | Step Change - Final | CDP17 | H2 Export Fixed_TAS | 2036 | TAS | TAS | 64.339 | 64.339 | 7.3246 | Fixed export
FP2227_240606a | Step Change - Final | CDP17 | H2 Export Fixed_TAS | 2037 | TAS | TAS | 101.7782 | 101.7782 | 11.6185 | Fixed export
FP2227_240606a | Step Change - Final | CDP17 | H2 Export Fixed_TAS | 2038 | TAS | TAS | 113.6262 | 113.6262 | 12.971 | Fixed export
FP2227_240606a | Step Change - Final | CDP17 | H2 Export Fixed_TAS | 2039 | TAS | TAS | 113.6262 | 113.6262 | 12.971 | Fixed export
FP2227_240606a | Step Change - Final | CDP17 | H2 Export Fixed_TAS | 2040 | TAS | TAS | 123.6863 | 123.6863 | 14.0809 | Fixed export
FP2227_240606a | Step Change - Final | CDP17 | H2 Export Fixed_TAS | 2041 | TAS | TAS | 124.2839 | 124.2839 | 14.1877 | Fixed export
FP2227_240606a | Step Change - Final | CDP17 | H2 Export Fixed_TAS | 2042 | TAS | TAS | 143.3717 | 143.3717 | 16.3666 | Fixed export
FP2227_240606a | Step Change - Final | CDP17 | H2 Export Fixed_TAS | 2043 | TAS | TAS | 143.3717 | 143.3717 | 16.3666 | Fixed export
FP2227_240606a | Step Change - Final | CDP17 | H2 Export Fixed_TAS | 2044 | TAS | TAS | 143.7645 | 143.7645 | 16.3666 | Fixed export
FP2227_240606a | Step Change - Final | CDP17 | H2 Export Fixed_TAS | 2045 | TAS | TAS | 143.3717 | 143.3717 | 16.3666 | Fixed export
FP2227_240606a | Step Change - Final | CDP17 | H2 Export Fixed_TAS | 2046 | TAS | TAS | 143.3717 | 143.3717 | 16.3666 | Fixed export
FP2227_240606a | Step Change - Final | CDP17 | H2 Export Fixed_TAS | 2047 | TAS | TAS | 143.3717 | 143.3717 | 16.3666 | Fixed export
FP2227_240606a | Step Change - Final | CDP17 | H2 Export Fixed_TAS | 2048 | TAS | TAS | 143.7645 | 143.7645 | 16.3666 | Fixed export
FP2227_240606a | Step Change - Final | CDP17 | H2 Export Fixed_TAS | 2049 | TAS | TAS | 143.3717 | 143.3717 | 16.3666 | Fixed export
FP2227_240606a | Step Change - Final | CDP17 | H2 Export Fixed_TAS | 2050 | TAS | TAS | 153.9579 | 153.9579 | 17.5751 | Fixed export
FP2227_240606a | Step Change - Final | CDP17 | H2 Export Fixed_TAS | 2051 | TAS | TAS | 161.1631 | 161.1631 | 18.3976 | Fixed export
FP2227_240606a | Step Change - Final | CDP17 | H2 Export Fixed_TAS | 2052 | TAS | TAS | 161.6046 | 161.6046 | 18.3976 | Fixed export
FP2227_240606a | Step Change - Final | CDP17 | H2 Export Flex_TAS | 2025 | TAS | TAS | 0 | 0 | 0 | Flexible export
FP2227_240606a | Step Change - Final | CDP17 | H2 Export Flex_TAS | 2026 | TAS | TAS | 0 | 0 | 0 | Flexible export
FP2227_240606a | Step Change - Final | CDP17 | H2 Export Flex_TAS | 2027 | TAS | TAS | 0 | 0 | 0 | Flexible export
FP2227_240606a | Step Change - Final | CDP17 | H2 Export Flex_TAS | 2028 | TAS | TAS | 233.8897 | 239.6469 | 27.2822 | Flexible export
FP2227_240606a | Step Change - Final | CDP17 | H2 Export Flex_TAS | 2029 | TAS | TAS | 915.9594 | 934.6525 | 106.6955 | Flexible export
FP2227_240606a | Step Change - Final | CDP17 | H2 Export Flex_TAS | 2030 | TAS | TAS | 1076.5394 | 1686.7713 | 192.5538 | Flexible export
FP2227_240606a | Step Change - Final | CDP17 | H2 Export Flex_TAS | 2031 | TAS | TAS | 2039.1021 | 2412.3656 | 275.3842 | Flexible export
FP2227_240606a | Step Change - Final | CDP17 | H2 Export Flex_TAS | 2032 | TAS | TAS | 1480.9533 | 2418.9748 | 275.3842 | Flexible export
FP2227_240606a | Step Change - Final | CDP17 | H2 Export Flex_TAS | 2033 | TAS | TAS | 1714.3374 | 2770.1419 | 316.2262 | Flexible export
FP2227_240606a | Step Change - Final | CDP17 | H2 Export Flex_TAS | 2034 | TAS | TAS | 2232.8583 | 3208.1585 | 366.2281 | Flexible export
FP2227_240606a | Step Change - Final | CDP17 | H2 Export Flex_TAS | 2035 | TAS | TAS | 1300.5938 | 3208.1585 | 366.2281 | Flexible export
FP2227_240606a | Step Change - Final | CDP17 | H2 Export Flex_TAS | 2036 | TAS | TAS | 1338.991 | 3216.9479 | 366.2281 | Flexible export
FP2227_240606a | Step Change - Final | CDP17 | H2 Export Flex_TAS | 2037 | TAS | TAS | 2256.9523 | 5088.909 | 580.9257 | Flexible export
FP2227_240606a | Step Change - Final | CDP17 | H2 Export Flex_TAS | 2038 | TAS | TAS | 3704.0562 | 5681.3115 | 648.5515 | Flexible export
FP2227_240606a | Step Change - Final | CDP17 | H2 Export Flex_TAS | 2039 | TAS | TAS | 3179.9272 | 5681.3115 | 648.5515 | Flexible export
FP2227_240606a | Step Change - Final | CDP17 | H2 Export Flex_TAS | 2040 | TAS | TAS | 3055.0977 | 6184.3153 | 704.0432 | Flexible export
FP2227_240606a | Step Change - Final | CDP17 | H2 Export Flex_TAS | 2041 | TAS | TAS | 4176.4715 | 6214.193 | 709.3828 | Flexible export
FP2227_240606a | Step Change - Final | CDP17 | H2 Export Flex_TAS | 2042 | TAS | TAS | 2972.4534 | 7168.5847 | 818.3316 | Flexible export
FP2227_240606a | Step Change - Final | CDP17 | H2 Export Flex_TAS | 2043 | TAS | TAS | 3703.1569 | 7168.5847 | 818.3316 | Flexible export
FP2227_240606a | Step Change - Final | CDP17 | H2 Export Flex_TAS | 2044 | TAS | TAS | 3517.4312 | 7188.2246 | 818.3316 | Flexible export
FP2227_240606a | Step Change - Final | CDP17 | H2 Export Flex_TAS | 2045 | TAS | TAS | 3144.4782 | 7168.5847 | 818.3316 | Flexible export
FP2227_240606a | Step Change - Final | CDP17 | H2 Export Flex_TAS | 2046 | TAS | TAS | 2647.7127 | 7168.5847 | 818.3316 | Flexible export
FP2227_240606a | Step Change - Final | CDP17 | H2 Export Flex_TAS | 2047 | TAS | TAS | 2914.8897 | 7168.5847 | 818.3316 | Flexible export
FP2227_240606a | Step Change - Final | CDP17 | H2 Export Flex_TAS | 2048 | TAS | TAS | 4123.3331 | 7188.2246 | 818.3316 | Flexible export
FP2227_240606a | Step Change - Final | CDP17 | H2 Export Flex_TAS | 2049 | TAS | TAS | 3443.0546 | 7168.5847 | 818.3316 | Flexible export
FP2227_240606a | Step Change - Final | CDP17 | H2 Export Flex_TAS | 2050 | TAS | TAS | 4199.1765 | 7697.8954 | 878.7552 | Flexible export
FP2227_240606a | Step Change - Final | CDP17 | H2 Export Flex_TAS | 2051 | TAS | TAS | 4308.8246 | 8058.1535 | 919.8805 | Flexible export
FP2227_240606a | Step Change - Final | CDP17 | H2 Export Flex_TAS | 2052 | TAS | TAS | 4394.7955 | 8080.2306 | 919.8805 | Flexible export
FP2227_240606a | Step Change - Final | CDP17 | H2 GS&NH3 Fixed_TAS | 2025 | TAS | TAS | 0 | 0 | 0 | Fixed green steel and ammonia
FP2227_240606a | Step Change - Final | CDP17 | H2 GS&NH3 Fixed_TAS | 2026 | TAS | TAS | 0 | 0 | 0 | Fixed green steel and ammonia
FP2227_240606a | Step Change - Final | CDP17 | H2 GS&NH3 Fixed_TAS | 2027 | TAS | TAS | 0 | 0 | 0 | Fixed green steel and ammonia
FP2227_240606a | Step Change - Final | CDP17 | H2 GS&NH3 Fixed_TAS | 2028 | TAS | TAS | 27.4828 | 27.4828 | 3.1287 | Fixed green steel and ammonia
FP2227_240606a | Step Change - Final | CDP17 | H2 GS&NH3 Fixed_TAS | 2029 | TAS | TAS | 109.1103 | 109.1103 | 12.4555 | Fixed green steel and ammonia
FP2227_240606a | Step Change - Final | CDP17 | H2 GS&NH3 Fixed_TAS | 2030 | TAS | TAS | 130.1842 | 130.1842 | 14.8612 | Fixed green steel and ammonia
FP2227_240606a | Step Change - Final | CDP17 | H2 GS&NH3 Fixed_TAS | 2031 | TAS | TAS | 249.9819 | 249.9819 | 28.5367 | Fixed green steel and ammonia
FP2227_240606a | Step Change - Final | CDP17 | H2 GS&NH3 Fixed_TAS | 2032 | TAS | TAS | 184.8188 | 184.8188 | 21.0404 | Fixed green steel and ammonia
FP2227_240606a | Step Change - Final | CDP17 | H2 GS&NH3 Fixed_TAS | 2033 | TAS | TAS | 216.891 | 216.891 | 24.7592 | Fixed green steel and ammonia
FP2227_240606a | Step Change - Final | CDP17 | H2 GS&NH3 Fixed_TAS | 2034 | TAS | TAS | 286.7776 | 286.7776 | 32.7372 | Fixed green steel and ammonia
FP2227_240606a | Step Change - Final | CDP17 | H2 GS&NH3 Fixed_TAS | 2035 | TAS | TAS | 169.3429 | 169.3429 | 19.3314 | Fixed green steel and ammonia
FP2227_240606a | Step Change - Final | CDP17 | H2 GS&NH3 Fixed_TAS | 2036 | TAS | TAS | 177.4754 | 177.4754 | 20.2044 | Fixed green steel and ammonia
FP2227_240606a | Step Change - Final | CDP17 | H2 GS&NH3 Fixed_TAS | 2037 | TAS | TAS | 303.2656 | 303.2656 | 34.6194 | Fixed green steel and ammonia
FP2227_240606a | Step Change - Final | CDP17 | H2 GS&NH3 Fixed_TAS | 2038 | TAS | TAS | 505.2627 | 505.2627 | 57.6784 | Fixed green steel and ammonia
FP2227_240606a | Step Change - Final | CDP17 | H2 GS&NH3 Fixed_TAS | 2039 | TAS | TAS | 439.7421 | 439.7421 | 50.1989 | Fixed green steel and ammonia
FP2227_240606a | Step Change - Final | CDP17 | H2 GS&NH3 Fixed_TAS | 2040 | TAS | TAS | 430.0721 | 430.0721 | 48.9608 | Fixed green steel and ammonia
FP2227_240606a | Step Change - Final | CDP17 | H2 GS&NH3 Fixed_TAS | 2041 | TAS | TAS | 589.382 | 589.382 | 67.281 | Fixed green steel and ammonia
FP2227_240606a | Step Change - Final | CDP17 | H2 GS&NH3 Fixed_TAS | 2042 | TAS | TAS | 416.3397 | 416.3397 | 47.5274 | Fixed green steel and ammonia
FP2227_240606a | Step Change - Final | CDP17 | H2 GS&NH3 Fixed_TAS | 2043 | TAS | TAS | 514.1059 | 514.1059 | 58.6879 | Fixed green steel and ammonia
FP2227_240606a | Step Change - Final | CDP17 | H2 GS&NH3 Fixed_TAS | 2044 | TAS | TAS | 486.013 | 486.013 | 55.3293 | Fixed green steel and ammonia
FP2227_240606a | Step Change - Final | CDP17 | H2 GS&NH3 Fixed_TAS | 2045 | TAS | TAS | 430.6433 | 430.6433 | 49.1602 | Fixed green steel and ammonia
FP2227_240606a | Step Change - Final | CDP17 | H2 GS&NH3 Fixed_TAS | 2046 | TAS | TAS | 359.903 | 359.903 | 41.0848 | Fixed green steel and ammonia
FP2227_240606a | Step Change - Final | CDP17 | H2 GS&NH3 Fixed_TAS | 2047 | TAS | TAS | 392.7213 | 392.7213 | 44.8312 | Fixed green steel and ammonia
FP2227_240606a | Step Change - Final | CDP17 | H2 GS&NH3 Fixed_TAS | 2048 | TAS | TAS | 552.9076 | 552.9076 | 62.9448 | Fixed green steel and ammonia
FP2227_240606a | Step Change - Final | CDP17 | H2 GS&NH3 Fixed_TAS | 2049 | TAS | TAS | 457.6093 | 457.6093 | 52.2385 | Fixed green steel and ammonia
FP2227_240606a | Step Change - Final | CDP17 | H2 GS&NH3 Fixed_TAS | 2050 | TAS | TAS | 553.9372 | 553.9372 | 63.2348 | Fixed green steel and ammonia
FP2227_240606a | Step Change - Final | CDP17 | H2 GS&NH3 Fixed_TAS | 2051 | TAS | TAS | 563.382 | 563.382 | 64.313 | Fixed green steel and ammonia
FP2227_240606a | Step Change - Final | CDP17 | H2 GS&NH3 Fixed_TAS | 2052 | TAS | TAS | 571.9059 | 571.9059 | 65.1077 | Fixed green steel and ammonia
FP2227_240606a | Step Change - Final | CDP17 | H2 Domestic Fixed_VIC | 2025 | VIC | VIC | 2.6432 | 2.6432 | 0.30173 | Fixed domestic
FP2227_240606a | Step Change - Final | CDP17 | H2 Domestic Fixed_VIC | 2026 | VIC | VIC | 4.3385 | 4.3385 | 0.49527 | Fixed domestic
FP2227_240606a | Step Change - Final | CDP17 | H2 Domestic Fixed_VIC | 2027 | VIC | VIC | 4.3385 | 4.3385 | 0.49527 | Fixed domestic
FP2227_240606a | Step Change - Final | CDP17 | H2 Domestic Fixed_VIC | 2028 | VIC | VIC | 4.3504 | 4.3504 | 0.49527 | Fixed domestic
FP2227_240606a | Step Change - Final | CDP17 | H2 Domestic Fixed_VIC | 2029 | VIC | VIC | 10.6568 | 10.6568 | 1.2165 | Fixed domestic
FP2227_240606a | Step Change - Final | CDP17 | H2 Domestic Fixed_VIC | 2030 | VIC | VIC | 25.6048 | 25.6048 | 2.9229 | Fixed domestic
FP2227_240606a | Step Change - Final | CDP17 | H2 Domestic Fixed_VIC | 2031 | VIC | VIC | 37.0527 | 37.0527 | 4.2298 | Fixed domestic
FP2227_240606a | Step Change - Final | CDP17 | H2 Domestic Fixed_VIC | 2032 | VIC | VIC | 141.6879 | 141.6879 | 16.1302 | Fixed domestic
FP2227_240606a | Step Change - Final | CDP17 | H2 Domestic Fixed_VIC | 2033 | VIC | VIC | 310.0625 | 310.0625 | 35.3953 | Fixed domestic
FP2227_240606a | Step Change - Final | CDP17 | H2 Domestic Fixed_VIC | 2034 | VIC | VIC | 384.0324 | 384.0324 | 43.8393 | Fixed domestic
FP2227_240606a | Step Change - Final | CDP17 | H2 Domestic Fixed_VIC | 2035 | VIC | VIC | 468.5522 | 468.5522 | 53.4877 | Fixed domestic
FP2227_240606a | Step Change - Final | CDP17 | H2 Domestic Fixed_VIC | 2036 | VIC | VIC | 502.1108 | 502.1108 | 57.162 | Fixed domestic
FP2227_240606a | Step Change - Final | CDP17 | H2 Domestic Fixed_VIC | 2037 | VIC | VIC | 635.913 | 635.913 | 72.5928 | Fixed domestic
FP2227_240606a | Step Change - Final | CDP17 | H2 Domestic Fixed_VIC | 2038 | VIC | VIC | 635.913 | 635.913 | 72.5928 | Fixed domestic
FP2227_240606a | Step Change - Final | CDP17 | H2 Domestic Fixed_VIC | 2039 | VIC | VIC | 635.913 | 635.913 | 72.5928 | Fixed domestic
FP2227_240606a | Step Change - Final | CDP17 | H2 Domestic Fixed_VIC | 2040 | VIC | VIC | 637.6553 | 637.6553 | 72.5928 | Fixed domestic
FP2227_240606a | Step Change - Final | CDP17 | H2 Domestic Fixed_VIC | 2041 | VIC | VIC | 706.3388 | 706.3388 | 80.6323 | Fixed domestic
FP2227_240606a | Step Change - Final | CDP17 | H2 Domestic Fixed_VIC | 2042 | VIC | VIC | 706.3388 | 706.3388 | 80.6323 | Fixed domestic
FP2227_240606a | Step Change - Final | CDP17 | H2 Domestic Fixed_VIC | 2043 | VIC | VIC | 706.3388 | 706.3388 | 80.6323 | Fixed domestic
FP2227_240606a | Step Change - Final | CDP17 | H2 Domestic Fixed_VIC | 2044 | VIC | VIC | 778.8711 | 778.8711 | 88.6693 | Fixed domestic
FP2227_240606a | Step Change - Final | CDP17 | H2 Domestic Fixed_VIC | 2045 | VIC | VIC | 861.8242 | 861.8242 | 98.3818 | Fixed domestic
FP2227_240606a | Step Change - Final | CDP17 | H2 Domestic Fixed_VIC | 2046 | VIC | VIC | 883.8206 | 883.8206 | 100.8928 | Fixed domestic
FP2227_240606a | Step Change - Final | CDP17 | H2 Domestic Fixed_VIC | 2047 | VIC | VIC | 883.8206 | 883.8206 | 100.8928 | Fixed domestic
FP2227_240606a | Step Change - Final | CDP17 | H2 Domestic Fixed_VIC | 2048 | VIC | VIC | 886.242 | 886.242 | 100.8928 | Fixed domestic
FP2227_240606a | Step Change - Final | CDP17 | H2 Domestic Fixed_VIC | 2049 | VIC | VIC | 883.8206 | 883.8206 | 100.8928 | Fixed domestic
FP2227_240606a | Step Change - Final | CDP17 | H2 Domestic Fixed_VIC | 2050 | VIC | VIC | 881.1774 | 881.1774 | 100.591 | Fixed domestic
FP2227_240606a | Step Change - Final | CDP17 | H2 Domestic Fixed_VIC | 2051 | VIC | VIC | 1071.8984 | 1071.8984 | 122.3628 | Fixed domestic
FP2227_240606a | Step Change - Final | CDP17 | H2 Domestic Fixed_VIC | 2052 | VIC | VIC | 1074.8351 | 1074.8351 | 122.3628 | Fixed domestic
FP2227_240606a | Step Change - Final | CDP17 | H2 Domestic Flex_VIC | 2025 | VIC | VIC | 49.3127 | 58.7375 | 6.7052 | Flexible domestic
FP2227_240606a | Step Change - Final | CDP17 | H2 Domestic Flex_VIC | 2026 | VIC | VIC | 77.6668 | 96.4117 | 11.0059 | Flexible domestic
FP2227_240606a | Step Change - Final | CDP17 | H2 Domestic Flex_VIC | 2027 | VIC | VIC | 75.935 | 96.4117 | 11.0059 | Flexible domestic
FP2227_240606a | Step Change - Final | CDP17 | H2 Domestic Flex_VIC | 2028 | VIC | VIC | 74.2418 | 96.6759 | 11.0059 | Flexible domestic
FP2227_240606a | Step Change - Final | CDP17 | H2 Domestic Flex_VIC | 2029 | VIC | VIC | 135.9732 | 236.8185 | 27.0341 | Flexible domestic
FP2227_240606a | Step Change - Final | CDP17 | H2 Domestic Flex_VIC | 2030 | VIC | VIC | 339.854 | 568.995 | 64.9538 | Flexible domestic
FP2227_240606a | Step Change - Final | CDP17 | H2 Domestic Flex_VIC | 2031 | VIC | VIC | 728.3272 | 823.3932 | 93.9947 | Flexible domestic
FP2227_240606a | Step Change - Final | CDP17 | H2 Domestic Flex_VIC | 2032 | VIC | VIC | 2206.1575 | 3148.6198 | 358.4494 | Flexible domestic
FP2227_240606a | Step Change - Final | CDP17 | H2 Domestic Flex_VIC | 2033 | VIC | VIC | 5138.5985 | 6890.2788 | 786.5615 | Flexible domestic
FP2227_240606a | Step Change - Final | CDP17 | H2 Domestic Flex_VIC | 2034 | VIC | VIC | 5460.7032 | 8534.0543 | 974.2071 | Flexible domestic
FP2227_240606a | Step Change - Final | CDP17 | H2 Domestic Flex_VIC | 2035 | VIC | VIC | 6031.0888 | 10412.272 | 1188.6155 | Flexible domestic
FP2227_240606a | Step Change - Final | CDP17 | H2 Domestic Flex_VIC | 2036 | VIC | VIC | 6186.5022 | 11158.0174 | 1270.2661 | Flexible domestic
FP2227_240606a | Step Change - Final | CDP17 | H2 Domestic Flex_VIC | 2037 | VIC | VIC | 6356.5884 | 14131.4008 | 1613.1736 | Flexible domestic
FP2227_240606a | Step Change - Final | CDP17 | H2 Domestic Flex_VIC | 2038 | VIC | VIC | 6630.2659 | 14131.4008 | 1613.1736 | Flexible domestic
FP2227_240606a | Step Change - Final | CDP17 | H2 Domestic Flex_VIC | 2039 | VIC | VIC | 6926.888 | 14131.4008 | 1613.1736 | Flexible domestic
FP2227_240606a | Step Change - Final | CDP17 | H2 Domestic Flex_VIC | 2040 | VIC | VIC | 7113.6976 | 14170.1169 | 1613.1736 | Flexible domestic
FP2227_240606a | Step Change - Final | CDP17 | H2 Domestic Flex_VIC | 2041 | VIC | VIC | 7282.5376 | 15696.4167 | 1791.8284 | Flexible domestic
FP2227_240606a | Step Change - Final | CDP17 | H2 Domestic Flex_VIC | 2042 | VIC | VIC | 7829.0783 | 15696.4167 | 1791.8284 | Flexible domestic
FP2227_240606a | Step Change - Final | CDP17 | H2 Domestic Flex_VIC | 2043 | VIC | VIC | 8120.7704 | 15696.4167 | 1791.8284 | Flexible domestic
FP2227_240606a | Step Change - Final | CDP17 | H2 Domestic Flex_VIC | 2044 | VIC | VIC | 8425.6868 | 17308.2465 | 1970.4288 | Flexible domestic
FP2227_240606a | Step Change - Final | CDP17 | H2 Domestic Flex_VIC | 2045 | VIC | VIC | 9342.8156 | 19151.6479 | 2186.2612 | Flexible domestic
FP2227_240606a | Step Change - Final | CDP17 | H2 Domestic Flex_VIC | 2046 | VIC | VIC | 9525.5817 | 19640.4575 | 2242.0614 | Flexible domestic
FP2227_240606a | Step Change - Final | CDP17 | H2 Domestic Flex_VIC | 2047 | VIC | VIC | 9525.5817 | 19640.4575 | 2242.0614 | Flexible domestic
FP2227_240606a | Step Change - Final | CDP17 | H2 Domestic Flex_VIC | 2048 | VIC | VIC | 9778.0775 | 19694.267 | 2242.0614 | Flexible domestic
FP2227_240606a | Step Change - Final | CDP17 | H2 Domestic Flex_VIC | 2049 | VIC | VIC | 10174.9416 | 19640.4575 | 2242.0614 | Flexible domestic
FP2227_240606a | Step Change - Final | CDP17 | H2 Domestic Flex_VIC | 2050 | VIC | VIC | 10473.6123 | 19581.72 | 2235.3562 | Flexible domestic
FP2227_240606a | Step Change - Final | CDP17 | H2 Domestic Flex_VIC | 2051 | VIC | VIC | 10477.0069 | 23819.9641 | 2719.174 | Flexible domestic
FP2227_240606a | Step Change - Final | CDP17 | H2 Domestic Flex_VIC | 2052 | VIC | VIC | 10573.0105 | 23885.2243 | 2719.174 | Flexible domestic
FP2228_240606a | Step Change - Final | CDP18 | H2 Domestic Fixed_SNSW | 2025 | NSW | SNSW | 2.0229 | 2.0229 | 0.23092 | Fixed domestic
FP2228_240606a | Step Change - Final | CDP18 | H2 Domestic Fixed_SNSW | 2026 | NSW | SNSW | 4.893 | 4.893 | 0.55857 | Fixed domestic
FP2228_240606a | Step Change - Final | CDP18 | H2 Domestic Fixed_SNSW | 2027 | NSW | SNSW | 9.2583 | 9.2583 | 1.0569 | Fixed domestic
FP2228_240606a | Step Change - Final | CDP18 | H2 Domestic Fixed_SNSW | 2028 | NSW | SNSW | 16.1253 | 16.1253 | 1.8358 | Fixed domestic
FP2228_240606a | Step Change - Final | CDP18 | H2 Domestic Fixed_SNSW | 2029 | NSW | SNSW | 35.2785 | 35.2785 | 4.0272 | Fixed domestic
FP2228_240606a | Step Change - Final | CDP18 | H2 Domestic Fixed_SNSW | 2030 | NSW | SNSW | 37.0577 | 37.0577 | 4.2303 | Fixed domestic
FP2228_240606a | Step Change - Final | CDP18 | H2 Domestic Fixed_SNSW | 2031 | NSW | SNSW | 37.0577 | 37.0577 | 4.2303 | Fixed domestic
FP2228_240606a | Step Change - Final | CDP18 | H2 Domestic Fixed_SNSW | 2032 | NSW | SNSW | 37.1592 | 37.1592 | 4.2303 | Fixed domestic
FP2228_240606a | Step Change - Final | CDP18 | H2 Domestic Fixed_SNSW | 2033 | NSW | SNSW | 37.0577 | 37.0577 | 4.2303 | Fixed domestic
FP2228_240606a | Step Change - Final | CDP18 | H2 Domestic Fixed_SNSW | 2034 | NSW | SNSW | 45.4849 | 45.4849 | 5.1923 | Fixed domestic
FP2228_240606a | Step Change - Final | CDP18 | H2 Domestic Fixed_SNSW | 2035 | NSW | SNSW | 52.7806 | 52.7806 | 6.0252 | Fixed domestic
FP2228_240606a | Step Change - Final | CDP18 | H2 Domestic Fixed_SNSW | 2036 | NSW | SNSW | 78.3893 | 78.3893 | 8.9241 | Fixed domestic
FP2228_240606a | Step Change - Final | CDP18 | H2 Domestic Fixed_SNSW | 2037 | NSW | SNSW | 134.7734 | 134.7734 | 15.3851 | Fixed domestic
FP2228_240606a | Step Change - Final | CDP18 | H2 Domestic Fixed_SNSW | 2038 | NSW | SNSW | 181.122 | 181.122 | 20.676 | Fixed domestic
FP2228_240606a | Step Change - Final | CDP18 | H2 Domestic Fixed_SNSW | 2039 | NSW | SNSW | 195.4463 | 195.4463 | 22.3112 | Fixed domestic
FP2228_240606a | Step Change - Final | CDP18 | H2 Domestic Fixed_SNSW | 2040 | NSW | SNSW | 195.9818 | 195.9818 | 22.3112 | Fixed domestic
FP2228_240606a | Step Change - Final | CDP18 | H2 Domestic Fixed_SNSW | 2041 | NSW | SNSW | 195.4463 | 195.4463 | 22.3112 | Fixed domestic
FP2228_240606a | Step Change - Final | CDP18 | H2 Domestic Fixed_SNSW | 2042 | NSW | SNSW | 220.2504 | 220.2504 | 25.1427 | Fixed domestic
FP2228_240606a | Step Change - Final | CDP18 | H2 Domestic Fixed_SNSW | 2043 | NSW | SNSW | 225.4316 | 225.4316 | 25.7342 | Fixed domestic
FP2228_240606a | Step Change - Final | CDP18 | H2 Domestic Fixed_SNSW | 2044 | NSW | SNSW | 226.0492 | 226.0492 | 25.7342 | Fixed domestic
FP2228_240606a | Step Change - Final | CDP18 | H2 Domestic Fixed_SNSW | 2045 | NSW | SNSW | 230.2728 | 230.2728 | 26.2869 | Fixed domestic
FP2228_240606a | Step Change - Final | CDP18 | H2 Domestic Fixed_SNSW | 2046 | NSW | SNSW | 274.5462 | 274.5462 | 31.3409 | Fixed domestic
FP2228_240606a | Step Change - Final | CDP18 | H2 Domestic Fixed_SNSW | 2047 | NSW | SNSW | 274.5462 | 274.5462 | 31.3409 | Fixed domestic
FP2228_240606a | Step Change - Final | CDP18 | H2 Domestic Fixed_SNSW | 2048 | NSW | SNSW | 275.2984 | 275.2984 | 31.3409 | Fixed domestic
FP2228_240606a | Step Change - Final | CDP18 | H2 Domestic Fixed_SNSW | 2049 | NSW | SNSW | 317.6112 | 317.6112 | 36.257 | Fixed domestic
FP2228_240606a | Step Change - Final | CDP18 | H2 Domestic Fixed_SNSW | 2050 | NSW | SNSW | 398.003 | 398.003 | 45.4341 | Fixed domestic
FP2228_240606a | Step Change - Final | CDP18 | H2 Domestic Fixed_SNSW | 2051 | NSW | SNSW | 398.332 | 398.332 | 45.4717 | Fixed domestic
FP2228_240606a | Step Change - Final | CDP18 | H2 Domestic Fixed_SNSW | 2052 | NSW | SNSW | 399.4777 | 399.4777 | 45.4779 | Fixed domestic
FP2228_240606a | Step Change - Final | CDP18 | H2 Domestic Flex_SNSW | 2025 | NSW | SNSW | 37.7398 | 44.9527 | 5.1316 | Flexible domestic
FP2228_240606a | Step Change - Final | CDP18 | H2 Domestic Flex_SNSW | 2026 | NSW | SNSW | 87.5934 | 108.7341 | 12.4126 | Flexible domestic
FP2228_240606a | Step Change - Final | CDP18 | H2 Domestic Flex_SNSW | 2027 | NSW | SNSW | 164.1535 | 205.7394 | 23.4862 | Flexible domestic
FP2228_240606a | Step Change - Final | CDP18 | H2 Domestic Flex_SNSW | 2028 | NSW | SNSW | 286.6057 | 358.3408 | 40.7947 | Flexible domestic
FP2228_240606a | Step Change - Final | CDP18 | H2 Domestic Flex_SNSW | 2029 | NSW | SNSW | 463.0706 | 783.9659 | 89.4938 | Flexible domestic
FP2228_240606a | Step Change - Final | CDP18 | H2 Domestic Flex_SNSW | 2030 | NSW | SNSW | 714.3856 | 823.5035 | 94.0072 | Flexible domestic
FP2228_240606a | Step Change - Final | CDP18 | H2 Domestic Flex_SNSW | 2031 | NSW | SNSW | 705.0512 | 823.5035 | 94.0072 | Flexible domestic
FP2228_240606a | Step Change - Final | CDP18 | H2 Domestic Flex_SNSW | 2032 | NSW | SNSW | 688.327 | 825.7597 | 94.0072 | Flexible domestic
FP2228_240606a | Step Change - Final | CDP18 | H2 Domestic Flex_SNSW | 2033 | NSW | SNSW | 679.6146 | 823.5035 | 94.0072 | Flexible domestic
FP2228_240606a | Step Change - Final | CDP18 | H2 Domestic Flex_SNSW | 2034 | NSW | SNSW | 902.77 | 1010.7756 | 115.3853 | Flexible domestic
FP2228_240606a | Step Change - Final | CDP18 | H2 Domestic Flex_SNSW | 2035 | NSW | SNSW | 1044.1517 | 1172.9031 | 133.893 | Flexible domestic
FP2228_240606a | Step Change - Final | CDP18 | H2 Domestic Flex_SNSW | 2036 | NSW | SNSW | 1137.1846 | 1741.984 | 198.3133 | Flexible domestic
FP2228_240606a | Step Change - Final | CDP18 | H2 Domestic Flex_SNSW | 2037 | NSW | SNSW | 1226.3064 | 2994.964 | 341.8909 | Flexible domestic
FP2228_240606a | Step Change - Final | CDP18 | H2 Domestic Flex_SNSW | 2038 | NSW | SNSW | 1318.5708 | 4024.9331 | 459.4673 | Flexible domestic
FP2228_240606a | Step Change - Final | CDP18 | H2 Domestic Flex_SNSW | 2039 | NSW | SNSW | 1419.3082 | 4343.252 | 495.805 | Flexible domestic
FP2228_240606a | Step Change - Final | CDP18 | H2 Domestic Flex_SNSW | 2040 | NSW | SNSW | 1501.0671 | 4355.1513 | 495.805 | Flexible domestic
FP2228_240606a | Step Change - Final | CDP18 | H2 Domestic Flex_SNSW | 2041 | NSW | SNSW | 1596.298 | 4343.252 | 495.805 | Flexible domestic
FP2228_240606a | Step Change - Final | CDP18 | H2 Domestic Flex_SNSW | 2042 | NSW | SNSW | 1800.0793 | 4894.4529 | 558.7275 | Flexible domestic
FP2228_240606a | Step Change - Final | CDP18 | H2 Domestic Flex_SNSW | 2043 | NSW | SNSW | 1921.6001 | 5009.5902 | 571.871 | Flexible domestic
FP2228_240606a | Step Change - Final | CDP18 | H2 Domestic Flex_SNSW | 2044 | NSW | SNSW | 2036.6493 | 5023.3151 | 571.871 | Flexible domestic
FP2228_240606a | Step Change - Final | CDP18 | H2 Domestic Flex_SNSW | 2045 | NSW | SNSW | 2254.4803 | 5117.1735 | 584.1522 | Flexible domestic
FP2228_240606a | Step Change - Final | CDP18 | H2 Domestic Flex_SNSW | 2046 | NSW | SNSW | 2293.1573 | 6101.0263 | 696.4642 | Flexible domestic
FP2228_240606a | Step Change - Final | CDP18 | H2 Domestic Flex_SNSW | 2047 | NSW | SNSW | 2393.7037 | 6101.0263 | 696.4642 | Flexible domestic
FP2228_240606a | Step Change - Final | CDP18 | H2 Domestic Flex_SNSW | 2048 | NSW | SNSW | 2528.3165 | 6117.7415 | 696.4642 | Flexible domestic
FP2228_240606a | Step Change - Final | CDP18 | H2 Domestic Flex_SNSW | 2049 | NSW | SNSW | 2864.8602 | 7058.0274 | 805.7109 | Flexible domestic
FP2228_240606a | Step Change - Final | CDP18 | H2 Domestic Flex_SNSW | 2050 | NSW | SNSW | 2865.401 | 8844.5121 | 1009.6475 | Flexible domestic
FP2228_240606a | Step Change - Final | CDP18 | H2 Domestic Flex_SNSW | 2051 | NSW | SNSW | 2865.7925 | 8851.8219 | 1010.4819 | Flexible domestic
FP2228_240606a | Step Change - Final | CDP18 | H2 Domestic Flex_SNSW | 2052 | NSW | SNSW | 2866.1004 | 8877.2818 | 1010.6195 | Flexible domestic
FP2228_240606a | Step Change - Final | CDP18 | H2 Domestic Fixed_SNW | 2025 | NSW | SNW | 6.2832 | 6.2832 | 0.71726 | Fixed domestic
FP2228_240606a | Step Change - Final | CDP18 | H2 Domestic Fixed_SNW | 2026 | NSW | SNW | 16.0302 | 16.0302 | 1.8299 | Fixed domestic
FP2228_240606a | Step Change - Final | CDP18 | H2 Domestic Fixed_SNW | 2027 | NSW | SNW | 32.05 | 32.05 | 3.6587 | Fixed domestic
FP2228_240606a | Step Change - Final | CDP18 | H2 Domestic Fixed_SNW | 2028 | NSW | SNW | 56.3046 | 56.3046 | 6.4099 | Fixed domestic
FP2228_240606a | Step Change - Final | CDP18 | H2 Domestic Fixed_SNW | 2029 | NSW | SNW | 133.4354 | 133.4354 | 15.2323 | Fixed domestic
FP2228_240606a | Step Change - Final | CDP18 | H2 Domestic Fixed_SNW | 2030 | NSW | SNW | 133.4354 | 133.4354 | 15.2323 | Fixed domestic
FP2228_240606a | Step Change - Final | CDP18 | H2 Domestic Fixed_SNW | 2031 | NSW | SNW | 133.4354 | 133.4354 | 15.2323 | Fixed domestic
FP2228_240606a | Step Change - Final | CDP18 | H2 Domestic Fixed_SNW | 2032 | NSW | SNW | 134.5386 | 134.5386 | 15.3163 | Fixed domestic
FP2228_240606a | Step Change - Final | CDP18 | H2 Domestic Fixed_SNW | 2033 | NSW | SNW | 134.171 | 134.171 | 15.3163 | Fixed domestic
FP2228_240606a | Step Change - Final | CDP18 | H2 Domestic Fixed_SNW | 2034 | NSW | SNW | 204.726 | 204.726 | 23.3705 | Fixed domestic
FP2228_240606a | Step Change - Final | CDP18 | H2 Domestic Fixed_SNW | 2035 | NSW | SNW | 230.8144 | 230.8144 | 26.3487 | Fixed domestic
FP2228_240606a | Step Change - Final | CDP18 | H2 Domestic Fixed_SNW | 2036 | NSW | SNW | 262.073 | 262.073 | 29.8353 | Fixed domestic
FP2228_240606a | Step Change - Final | CDP18 | H2 Domestic Fixed_SNW | 2037 | NSW | SNW | 433.9331 | 433.9331 | 49.5357 | Fixed domestic
FP2228_240606a | Step Change - Final | CDP18 | H2 Domestic Fixed_SNW | 2038 | NSW | SNW | 516.5211 | 516.5211 | 58.9636 | Fixed domestic
FP2228_240606a | Step Change - Final | CDP18 | H2 Domestic Fixed_SNW | 2039 | NSW | SNW | 516.5211 | 516.5211 | 58.9636 | Fixed domestic
FP2228_240606a | Step Change - Final | CDP18 | H2 Domestic Fixed_SNW | 2040 | NSW | SNW | 517.9362 | 517.9362 | 58.9636 | Fixed domestic
FP2228_240606a | Step Change - Final | CDP18 | H2 Domestic Fixed_SNW | 2041 | NSW | SNW | 516.5211 | 516.5211 | 58.9636 | Fixed domestic
FP2228_240606a | Step Change - Final | CDP18 | H2 Domestic Fixed_SNW | 2042 | NSW | SNW | 594.5457 | 594.5457 | 67.8705 | Fixed domestic
FP2228_240606a | Step Change - Final | CDP18 | H2 Domestic Fixed_SNW | 2043 | NSW | SNW | 594.5457 | 594.5457 | 67.8705 | Fixed domestic
FP2228_240606a | Step Change - Final | CDP18 | H2 Domestic Fixed_SNW | 2044 | NSW | SNW | 596.1746 | 596.1746 | 67.8705 | Fixed domestic
FP2228_240606a | Step Change - Final | CDP18 | H2 Domestic Fixed_SNW | 2045 | NSW | SNW | 594.5457 | 594.5457 | 67.8705 | Fixed domestic
FP2228_240606a | Step Change - Final | CDP18 | H2 Domestic Fixed_SNW | 2046 | NSW | SNW | 720.7999 | 720.7999 | 82.2831 | Fixed domestic
FP2228_240606a | Step Change - Final | CDP18 | H2 Domestic Fixed_SNW | 2047 | NSW | SNW | 720.7999 | 720.7999 | 82.2831 | Fixed domestic
FP2228_240606a | Step Change - Final | CDP18 | H2 Domestic Fixed_SNW | 2048 | NSW | SNW | 722.7747 | 722.7747 | 82.2831 | Fixed domestic
FP2228_240606a | Step Change - Final | CDP18 | H2 Domestic Fixed_SNW | 2049 | NSW | SNW | 720.7999 | 720.7999 | 82.2831 | Fixed domestic
FP2228_240606a | Step Change - Final | CDP18 | H2 Domestic Fixed_SNW | 2050 | NSW | SNW | 1136.305 | 1136.305 | 129.7152 | Fixed domestic
FP2228_240606a | Step Change - Final | CDP18 | H2 Domestic Fixed_SNW | 2051 | NSW | SNW | 1252.8006 | 1252.8006 | 143.0138 | Fixed domestic
FP2228_240606a | Step Change - Final | CDP18 | H2 Domestic Fixed_SNW | 2052 | NSW | SNW | 1240.1692 | 1240.1692 | 141.185 | Fixed domestic
FP2228_240606a | Step Change - Final | CDP18 | H2 Domestic Flex_SNW | 2025 | NSW | SNW | 117.2229 | 139.6271 | 15.9392 | Flexible domestic
FP2228_240606a | Step Change - Final | CDP18 | H2 Domestic Flex_SNW | 2026 | NSW | SNW | 286.9664 | 356.2259 | 40.6651 | Flexible domestic
FP2228_240606a | Step Change - Final | CDP18 | H2 Domestic Flex_SNW | 2027 | NSW | SNW | 568.2623 | 712.2233 | 81.304 | Flexible domestic
FP2228_240606a | Step Change - Final | CDP18 | H2 Domestic Flex_SNW | 2028 | NSW | SNW | 1000.7373 | 1251.2137 | 142.4424 | Flexible domestic
FP2228_240606a | Step Change - Final | CDP18 | H2 Domestic Flex_SNW | 2029 | NSW | SNW | 1633.3482 | 2965.2303 | 338.4966 | Flexible domestic
FP2228_240606a | Step Change - Final | CDP18 | H2 Domestic Flex_SNW | 2030 | NSW | SNW | 2362.0469 | 2965.2303 | 338.4966 | Flexible domestic
FP2228_240606a | Step Change - Final | CDP18 | H2 Domestic Flex_SNW | 2031 | NSW | SNW | 2302.7833 | 2965.2303 | 338.4966 | Flexible domestic
FP2228_240606a | Step Change - Final | CDP18 | H2 Domestic Flex_SNW | 2032 | NSW | SNW | 2252.4391 | 2989.7462 | 340.3627 | Flexible domestic
FP2228_240606a | Step Change - Final | CDP18 | H2 Domestic Flex_SNW | 2033 | NSW | SNW | 2195.5786 | 2981.5775 | 340.3627 | Flexible domestic
FP2228_240606a | Step Change - Final | CDP18 | H2 Domestic Flex_SNW | 2034 | NSW | SNW | 2922.7587 | 4549.4656 | 519.3454 | Flexible domestic
FP2228_240606a | Step Change - Final | CDP18 | H2 Domestic Flex_SNW | 2035 | NSW | SNW | 3372.4721 | 5129.2078 | 585.526 | Flexible domestic
FP2228_240606a | Step Change - Final | CDP18 | H2 Domestic Flex_SNW | 2036 | NSW | SNW | 3665.9341 | 5823.8453 | 663.0061 | Flexible domestic
FP2228_240606a | Step Change - Final | CDP18 | H2 Domestic Flex_SNW | 2037 | NSW | SNW | 3948.3681 | 9642.9576 | 1100.7943 | Flexible domestic
FP2228_240606a | Step Change - Final | CDP18 | H2 Domestic Flex_SNW | 2038 | NSW | SNW | 4238.206 | 11478.2471 | 1310.3022 | Flexible domestic
FP2228_240606a | Step Change - Final | CDP18 | H2 Domestic Flex_SNW | 2039 | NSW | SNW | 4553.5505 | 11478.2471 | 1310.3022 | Flexible domestic
FP2228_240606a | Step Change - Final | CDP18 | H2 Domestic Flex_SNW | 2040 | NSW | SNW | 4806.7558 | 11509.6943 | 1310.3022 | Flexible domestic
FP2228_240606a | Step Change - Final | CDP18 | H2 Domestic Flex_SNW | 2041 | NSW | SNW | 5101.7311 | 11478.2471 | 1310.3022 | Flexible domestic
FP2228_240606a | Step Change - Final | CDP18 | H2 Domestic Flex_SNW | 2042 | NSW | SNW | 5743.2461 | 13212.1259 | 1508.2335 | Flexible domestic
FP2228_240606a | Step Change - Final | CDP18 | H2 Domestic Flex_SNW | 2043 | NSW | SNW | 6087.2869 | 13212.1259 | 1508.2335 | Flexible domestic
FP2228_240606a | Step Change - Final | CDP18 | H2 Domestic Flex_SNW | 2044 | NSW | SNW | 6442.1327 | 13248.3235 | 1508.2335 | Flexible domestic
FP2228_240606a | Step Change - Final | CDP18 | H2 Domestic Flex_SNW | 2045 | NSW | SNW | 7120.2062 | 13212.1259 | 1508.2335 | Flexible domestic
FP2228_240606a | Step Change - Final | CDP18 | H2 Domestic Flex_SNW | 2046 | NSW | SNW | 7231.3373 | 16017.7757 | 1828.5132 | Flexible domestic
FP2228_240606a | Step Change - Final | CDP18 | H2 Domestic Flex_SNW | 2047 | NSW | SNW | 7541.382 | 16017.7757 | 1828.5132 | Flexible domestic
FP2228_240606a | Step Change - Final | CDP18 | H2 Domestic Flex_SNW | 2048 | NSW | SNW | 7959.4481 | 16061.6601 | 1828.5132 | Flexible domestic
FP2228_240606a | Step Change - Final | CDP18 | H2 Domestic Flex_SNW | 2049 | NSW | SNW | 9013.9671 | 16017.7757 | 1828.5132 | Flexible domestic
FP2228_240606a | Step Change - Final | CDP18 | H2 Domestic Flex_SNW | 2050 | NSW | SNW | 9013.4262 | 25251.2213 | 2882.5595 | Flexible domestic
FP2228_240606a | Step Change - Final | CDP18 | H2 Domestic Flex_SNW | 2051 | NSW | SNW | 9013.0347 | 27840.0137 | 3178.0838 | Flexible domestic
FP2228_240606a | Step Change - Final | CDP18 | H2 Domestic Flex_SNW | 2052 | NSW | SNW | 9012.7268 | 27559.3151 | 3137.4448 | Flexible domestic
FP2228_240606a | Step Change - Final | CDP18 | H2 Domestic Fixed_CQ | 2025 | QLD | CQ | 0.77029 | 0.77029 | 0.087932 | Fixed domestic
FP2228_240606a | Step Change - Final | CDP18 | H2 Domestic Fixed_CQ | 2026 | QLD | CQ | 0.78418 | 0.78418 | 0.089518 | Fixed domestic
FP2228_240606a | Step Change - Final | CDP18 | H2 Domestic Fixed_CQ | 2027 | QLD | CQ | 0.78418 | 0.78418 | 0.089518 | Fixed domestic
FP2228_240606a | Step Change - Final | CDP18 | H2 Domestic Fixed_CQ | 2028 | QLD | CQ | 0.78633 | 0.78633 | 0.089518 | Fixed domestic
FP2228_240606a | Step Change - Final | CDP18 | H2 Domestic Fixed_CQ | 2029 | QLD | CQ | 16.2857 | 16.2857 | 1.8591 | Fixed domestic
FP2228_240606a | Step Change - Final | CDP18 | H2 Domestic Fixed_CQ | 2030 | QLD | CQ | 110.2794 | 110.2794 | 12.589 | Fixed domestic
FP2228_240606a | Step Change - Final | CDP18 | H2 Domestic Fixed_CQ | 2031 | QLD | CQ | 110.2794 | 110.2794 | 12.589 | Fixed domestic
FP2228_240606a | Step Change - Final | CDP18 | H2 Domestic Fixed_CQ | 2032 | QLD | CQ | 149.7742 | 149.7742 | 17.0508 | Fixed domestic
FP2228_240606a | Step Change - Final | CDP18 | H2 Domestic Fixed_CQ | 2033 | QLD | CQ | 211.3222 | 211.3222 | 24.1235 | Fixed domestic
FP2228_240606a | Step Change - Final | CDP18 | H2 Domestic Fixed_CQ | 2034 | QLD | CQ | 225.3789 | 225.3789 | 25.7282 | Fixed domestic
FP2228_240606a | Step Change - Final | CDP18 | H2 Domestic Fixed_CQ | 2035 | QLD | CQ | 264.218 | 264.218 | 30.1619 | Fixed domestic
FP2228_240606a | Step Change - Final | CDP18 | H2 Domestic Fixed_CQ | 2036 | QLD | CQ | 366.5353 | 366.5353 | 41.7276 | Fixed domestic
FP2228_240606a | Step Change - Final | CDP18 | H2 Domestic Fixed_CQ | 2037 | QLD | CQ | 430.4067 | 430.4067 | 49.1332 | Fixed domestic
FP2228_240606a | Step Change - Final | CDP18 | H2 Domestic Fixed_CQ | 2038 | QLD | CQ | 487.8983 | 487.8983 | 55.6962 | Fixed domestic
FP2228_240606a | Step Change - Final | CDP18 | H2 Domestic Fixed_CQ | 2039 | QLD | CQ | 561.8395 | 561.8395 | 64.1369 | Fixed domestic
FP2228_240606a | Step Change - Final | CDP18 | H2 Domestic Fixed_CQ | 2040 | QLD | CQ | 644.1074 | 644.1074 | 73.3273 | Fixed domestic
FP2228_240606a | Step Change - Final | CDP18 | H2 Domestic Fixed_CQ | 2041 | QLD | CQ | 670.3618 | 670.3618 | 76.5253 | Fixed domestic
FP2228_240606a | Step Change - Final | CDP18 | H2 Domestic Fixed_CQ | 2042 | QLD | CQ | 685.0364 | 685.0364 | 78.2005 | Fixed domestic
FP2228_240606a | Step Change - Final | CDP18 | H2 Domestic Fixed_CQ | 2043 | QLD | CQ | 685.0364 | 685.0364 | 78.2005 | Fixed domestic
FP2228_240606a | Step Change - Final | CDP18 | H2 Domestic Fixed_CQ | 2044 | QLD | CQ | 1022.9648 | 1022.9648 | 116.4577 | Fixed domestic
FP2228_240606a | Step Change - Final | CDP18 | H2 Domestic Fixed_CQ | 2045 | QLD | CQ | 1020.1698 | 1020.1698 | 116.4577 | Fixed domestic
FP2228_240606a | Step Change - Final | CDP18 | H2 Domestic Fixed_CQ | 2046 | QLD | CQ | 1140.2828 | 1140.2828 | 130.1693 | Fixed domestic
FP2228_240606a | Step Change - Final | CDP18 | H2 Domestic Fixed_CQ | 2047 | QLD | CQ | 1140.2828 | 1140.2828 | 130.1693 | Fixed domestic
FP2228_240606a | Step Change - Final | CDP18 | H2 Domestic Fixed_CQ | 2048 | QLD | CQ | 1165.7115 | 1165.7115 | 132.7085 | Fixed domestic
FP2228_240606a | Step Change - Final | CDP18 | H2 Domestic Fixed_CQ | 2049 | QLD | CQ | 1162.5265 | 1162.5265 | 132.7085 | Fixed domestic
FP2228_240606a | Step Change - Final | CDP18 | H2 Domestic Fixed_CQ | 2050 | QLD | CQ | 1360.455 | 1360.455 | 155.3031 | Fixed domestic
FP2228_240606a | Step Change - Final | CDP18 | H2 Domestic Fixed_CQ | 2051 | QLD | CQ | 1360.4412 | 1360.4412 | 155.3015 | Fixed domestic
FP2228_240606a | Step Change - Final | CDP18 | H2 Domestic Fixed_CQ | 2052 | QLD | CQ | 1364.1684 | 1364.1684 | 155.3015 | Fixed domestic
FP2228_240606a | Step Change - Final | CDP18 | H2 Domestic Flex_CQ | 2025 | QLD | CQ | 14.3708 | 17.1175 | 1.954 | Flexible domestic
FP2228_240606a | Step Change - Final | CDP18 | H2 Domestic Flex_CQ | 2026 | QLD | CQ | 14.0381 | 17.4263 | 1.9893 | Flexible domestic
FP2228_240606a | Step Change - Final | CDP18 | H2 Domestic Flex_CQ | 2027 | QLD | CQ | 13.7071 | 17.4263 | 1.9893 | Flexible domestic
FP2228_240606a | Step Change - Final | CDP18 | H2 Domestic Flex_CQ | 2028 | QLD | CQ | 13.378 | 17.474 | 1.9893 | Flexible domestic
FP2228_240606a | Step Change - Final | CDP18 | H2 Domestic Flex_CQ | 2029 | QLD | CQ | 290.0512 | 361.9036 | 41.3132 | Flexible domestic
FP2228_240606a | Step Change - Final | CDP18 | H2 Domestic Flex_CQ | 2030 | QLD | CQ | 1223.6382 | 2450.6533 | 279.7549 | Flexible domestic
FP2228_240606a | Step Change - Final | CDP18 | H2 Domestic Flex_CQ | 2031 | QLD | CQ | 2139.1355 | 2450.6533 | 279.7549 | Flexible domestic
FP2228_240606a | Step Change - Final | CDP18 | H2 Domestic Flex_CQ | 2032 | QLD | CQ | 2975.5544 | 3328.3158 | 378.9066 | Flexible domestic
FP2228_240606a | Step Change - Final | CDP18 | H2 Domestic Flex_CQ | 2033 | QLD | CQ | 4213.2127 | 4696.0498 | 536.0787 | Flexible domestic
FP2228_240606a | Step Change - Final | CDP18 | H2 Domestic Flex_CQ | 2034 | QLD | CQ | 4107.3433 | 5008.4195 | 571.7374 | Flexible domestic
FP2228_240606a | Step Change - Final | CDP18 | H2 Domestic Flex_CQ | 2035 | QLD | CQ | 4903.1335 | 5871.511 | 670.2638 | Flexible domestic
FP2228_240606a | Step Change - Final | CDP18 | H2 Domestic Flex_CQ | 2036 | QLD | CQ | 5268.7378 | 8145.229 | 927.2802 | Flexible domestic
FP2228_240606a | Step Change - Final | CDP18 | H2 Domestic Flex_CQ | 2037 | QLD | CQ | 5631.4498 | 9564.5927 | 1091.8485 | Flexible domestic
FP2228_240606a | Step Change - Final | CDP18 | H2 Domestic Flex_CQ | 2038 | QLD | CQ | 5959.358 | 10842.1839 | 1237.6922 | Flexible domestic
FP2228_240606a | Step Change - Final | CDP18 | H2 Domestic Flex_CQ | 2039 | QLD | CQ | 6126.8387 | 12485.3232 | 1425.2652 | Flexible domestic
FP2228_240606a | Step Change - Final | CDP18 | H2 Domestic Flex_CQ | 2040 | QLD | CQ | 6988.4402 | 14313.4978 | 1629.4966 | Flexible domestic
FP2228_240606a | Step Change - Final | CDP18 | H2 Domestic Flex_CQ | 2041 | QLD | CQ | 7292.7102 | 14896.9282 | 1700.5626 | Flexible domestic
FP2228_240606a | Step Change - Final | CDP18 | H2 Domestic Flex_CQ | 2042 | QLD | CQ | 7838.2064 | 15223.0321 | 1737.7891 | Flexible domestic
FP2228_240606a | Step Change - Final | CDP18 | H2 Domestic Flex_CQ | 2043 | QLD | CQ | 8282.7346 | 15223.0321 | 1737.7891 | Flexible domestic
FP2228_240606a | Step Change - Final | CDP18 | H2 Domestic Flex_CQ | 2044 | QLD | CQ | 8745.5086 | 22732.5514 | 2587.9498 | Flexible domestic
FP2228_240606a | Step Change - Final | CDP18 | H2 Domestic Flex_CQ | 2045 | QLD | CQ | 9101.0625 | 22670.4406 | 2587.9498 | Flexible domestic
FP2228_240606a | Step Change - Final | CDP18 | H2 Domestic Flex_CQ | 2046 | QLD | CQ | 9519.1664 | 25339.6173 | 2892.6504 | Flexible domestic
FP2228_240606a | Step Change - Final | CDP18 | H2 Domestic Flex_CQ | 2047 | QLD | CQ | 9941.8575 | 25339.6173 | 2892.6504 | Flexible domestic
FP2228_240606a | Step Change - Final | CDP18 | H2 Domestic Flex_CQ | 2048 | QLD | CQ | 10235.71 | 25904.7005 | 2949.0779 | Flexible domestic
FP2228_240606a | Step Change - Final | CDP18 | H2 Domestic Flex_CQ | 2049 | QLD | CQ | 10749.4871 | 25833.9226 | 2949.0779 | Flexible domestic
FP2228_240606a | Step Change - Final | CDP18 | H2 Domestic Flex_CQ | 2050 | QLD | CQ | 11141.4954 | 30232.3344 | 3451.1797 | Flexible domestic
FP2228_240606a | Step Change - Final | CDP18 | H2 Domestic Flex_CQ | 2051 | QLD | CQ | 11389.9383 | 30232.0256 | 3451.1445 | Flexible domestic
FP2228_240606a | Step Change - Final | CDP18 | H2 Domestic Flex_CQ | 2052 | QLD | CQ | 11876.6643 | 30314.8531 | 3451.1445 | Flexible domestic
FP2228_240606a | Step Change - Final | CDP18 | H2 Export Fixed_NQ | 2025 | QLD | NQ | 0 | 0 | 0 | Fixed export
FP2228_240606a | Step Change - Final | CDP18 | H2 Export Fixed_NQ | 2026 | QLD | NQ | 0 | 0 | 0 | Fixed export
FP2228_240606a | Step Change - Final | CDP18 | H2 Export Fixed_NQ | 2027 | QLD | NQ | 0 | 0 | 0 | Fixed export
FP2228_240606a | Step Change - Final | CDP18 | H2 Export Fixed_NQ | 2028 | QLD | NQ | 0 | 0 | 0 | Fixed export
FP2228_240606a | Step Change - Final | CDP18 | H2 Export Fixed_NQ | 2029 | QLD | NQ | 0 | 0 | 0 | Fixed export
FP2228_240606a | Step Change - Final | CDP18 | H2 Export Fixed_NQ | 2030 | QLD | NQ | 44.5369 | 44.5369 | 5.0841 | Fixed export
FP2228_240606a | Step Change - Final | CDP18 | H2 Export Fixed_NQ | 2031 | QLD | NQ | 44.5369 | 44.5369 | 5.0841 | Fixed export
FP2228_240606a | Step Change - Final | CDP18 | H2 Export Fixed_NQ | 2032 | QLD | NQ | 72.1145 | 72.1145 | 8.2098 | Fixed export
FP2228_240606a | Step Change - Final | CDP18 | H2 Export Fixed_NQ | 2033 | QLD | NQ | 79.0824 | 79.0824 | 9.0277 | Fixed export
FP2228_240606a | Step Change - Final | CDP18 | H2 Export Fixed_NQ | 2034 | QLD | NQ | 79.0824 | 79.0824 | 9.0277 | Fixed export
FP2228_240606a | Step Change - Final | CDP18 | H2 Export Fixed_NQ | 2035 | QLD | NQ | 102.5639 | 102.5639 | 11.7082 | Fixed export
FP2228_240606a | Step Change - Final | CDP18 | H2 Export Fixed_NQ | 2036 | QLD | NQ | 114.5885 | 114.5885 | 13.0451 | Fixed export
FP2228_240606a | Step Change - Final | CDP18 | H2 Export Fixed_NQ | 2037 | QLD | NQ | 126.5942 | 126.5942 | 14.4514 | Fixed export
FP2228_240606a | Step Change - Final | CDP18 | H2 Export Fixed_NQ | 2038 | QLD | NQ | 126.5942 | 126.5942 | 14.4514 | Fixed export
FP2228_240606a | Step Change - Final | CDP18 | H2 Export Fixed_NQ | 2039 | QLD | NQ | 126.5942 | 126.5942 | 14.4514 | Fixed export
FP2228_240606a | Step Change - Final | CDP18 | H2 Export Fixed_NQ | 2040 | QLD | NQ | 134.011 | 134.011 | 15.2563 | Fixed export
FP2228_240606a | Step Change - Final | CDP18 | H2 Export Fixed_NQ | 2041 | QLD | NQ | 133.6448 | 133.6448 | 15.2563 | Fixed export
FP2228_240606a | Step Change - Final | CDP18 | H2 Export Fixed_NQ | 2042 | QLD | NQ | 138.4374 | 138.4374 | 15.8034 | Fixed export
FP2228_240606a | Step Change - Final | CDP18 | H2 Export Fixed_NQ | 2043 | QLD | NQ | 138.4374 | 138.4374 | 15.8034 | Fixed export
FP2228_240606a | Step Change - Final | CDP18 | H2 Export Fixed_NQ | 2044 | QLD | NQ | 157.3987 | 157.3987 | 17.9188 | Fixed export
FP2228_240606a | Step Change - Final | CDP18 | H2 Export Fixed_NQ | 2045 | QLD | NQ | 156.9687 | 156.9687 | 17.9188 | Fixed export
FP2228_240606a | Step Change - Final | CDP18 | H2 Export Fixed_NQ | 2046 | QLD | NQ | 184.173 | 184.173 | 21.0243 | Fixed export
FP2228_240606a | Step Change - Final | CDP18 | H2 Export Fixed_NQ | 2047 | QLD | NQ | 184.173 | 184.173 | 21.0243 | Fixed export
FP2228_240606a | Step Change - Final | CDP18 | H2 Export Fixed_NQ | 2048 | QLD | NQ | 184.6775 | 184.6775 | 21.0243 | Fixed export
FP2228_240606a | Step Change - Final | CDP18 | H2 Export Fixed_NQ | 2049 | QLD | NQ | 184.173 | 184.173 | 21.0243 | Fixed export
FP2228_240606a | Step Change - Final | CDP18 | H2 Export Fixed_NQ | 2050 | QLD | NQ | 184.173 | 184.173 | 21.0243 | Fixed export
FP2228_240606a | Step Change - Final | CDP18 | H2 Export Fixed_NQ | 2051 | QLD | NQ | 196.0994 | 196.0994 | 22.3858 | Fixed export
FP2228_240606a | Step Change - Final | CDP18 | H2 Export Fixed_NQ | 2052 | QLD | NQ | 271.8892 | 271.8892 | 30.9528 | Fixed export
FP2228_240606a | Step Change - Final | CDP18 | H2 Export Flex_NQ | 2025 | QLD | NQ | 0 | 0 | 0 | Flexible export
FP2228_240606a | Step Change - Final | CDP18 | H2 Export Flex_NQ | 2026 | QLD | NQ | 0 | 0 | 0 | Flexible export
FP2228_240606a | Step Change - Final | CDP18 | H2 Export Flex_NQ | 2027 | QLD | NQ | 0 | 0 | 0 | Flexible export
FP2228_240606a | Step Change - Final | CDP18 | H2 Export Flex_NQ | 2028 | QLD | NQ | 0 | 0 | 0 | Flexible export
FP2228_240606a | Step Change - Final | CDP18 | H2 Export Flex_NQ | 2029 | QLD | NQ | 0 | 0 | 0 | Flexible export
FP2228_240606a | Step Change - Final | CDP18 | H2 Export Flex_NQ | 2030 | QLD | NQ | 1274.241 | 2226.8448 | 254.206 | Flexible export
FP2228_240606a | Step Change - Final | CDP18 | H2 Export Flex_NQ | 2031 | QLD | NQ | 1467.9896 | 2226.8448 | 254.206 | Flexible export
FP2228_240606a | Step Change - Final | CDP18 | H2 Export Flex_NQ | 2032 | QLD | NQ | 2792.9809 | 3605.7236 | 410.4877 | Flexible export
FP2228_240606a | Step Change - Final | CDP18 | H2 Export Flex_NQ | 2033 | QLD | NQ | 2992.314 | 3954.1204 | 451.3836 | Flexible export
FP2228_240606a | Step Change - Final | CDP18 | H2 Export Flex_NQ | 2034 | QLD | NQ | 2463.8851 | 3954.1204 | 451.3836 | Flexible export
FP2228_240606a | Step Change - Final | CDP18 | H2 Export Flex_NQ | 2035 | QLD | NQ | 3389.8962 | 5128.1974 | 585.4107 | Flexible export
FP2228_240606a | Step Change - Final | CDP18 | H2 Export Flex_NQ | 2036 | QLD | NQ | 3728.058 | 5729.427 | 652.2572 | Flexible export
FP2228_240606a | Step Change - Final | CDP18 | H2 Export Flex_NQ | 2037 | QLD | NQ | 3184.4883 | 6329.7111 | 722.5698 | Flexible export
FP2228_240606a | Step Change - Final | CDP18 | H2 Export Flex_NQ | 2038 | QLD | NQ | 2072.7813 | 6329.7111 | 722.5698 | Flexible export
FP2228_240606a | Step Change - Final | CDP18 | H2 Export Flex_NQ | 2039 | QLD | NQ | 2499.7992 | 6329.7111 | 722.5698 | Flexible export
FP2228_240606a | Step Change - Final | CDP18 | H2 Export Flex_NQ | 2040 | QLD | NQ | 3041.1275 | 6700.5483 | 762.8129 | Flexible export
FP2228_240606a | Step Change - Final | CDP18 | H2 Export Flex_NQ | 2041 | QLD | NQ | 2178.228 | 6682.2408 | 762.8129 | Flexible export
FP2228_240606a | Step Change - Final | CDP18 | H2 Export Flex_NQ | 2042 | QLD | NQ | 3388.2348 | 6921.872 | 790.168 | Flexible export
FP2228_240606a | Step Change - Final | CDP18 | H2 Export Flex_NQ | 2043 | QLD | NQ | 3064.3069 | 6921.872 | 790.168 | Flexible export
FP2228_240606a | Step Change - Final | CDP18 | H2 Export Flex_NQ | 2044 | QLD | NQ | 3333.3447 | 7869.9364 | 895.9399 | Flexible export
FP2228_240606a | Step Change - Final | CDP18 | H2 Export Flex_NQ | 2045 | QLD | NQ | 3653.1137 | 7848.4338 | 895.9399 | Flexible export
FP2228_240606a | Step Change - Final | CDP18 | H2 Export Flex_NQ | 2046 | QLD | NQ | 4606.2731 | 9208.6478 | 1051.2155 | Flexible export
FP2228_240606a | Step Change - Final | CDP18 | H2 Export Flex_NQ | 2047 | QLD | NQ | 4427.0179 | 9208.6478 | 1051.2155 | Flexible export
FP2228_240606a | Step Change - Final | CDP18 | H2 Export Flex_NQ | 2048 | QLD | NQ | 3277.7871 | 9233.877 | 1051.2155 | Flexible export
FP2228_240606a | Step Change - Final | CDP18 | H2 Export Flex_NQ | 2049 | QLD | NQ | 4476.8408 | 9208.6478 | 1051.2155 | Flexible export
FP2228_240606a | Step Change - Final | CDP18 | H2 Export Flex_NQ | 2050 | QLD | NQ | 3883.2371 | 9208.6478 | 1051.2155 | Flexible export
FP2228_240606a | Step Change - Final | CDP18 | H2 Export Flex_NQ | 2051 | QLD | NQ | 4430.1401 | 9804.9701 | 1119.2888 | Flexible export
FP2228_240606a | Step Change - Final | CDP18 | H2 Export Flex_NQ | 2052 | QLD | NQ | 4867.1999 | 13594.4606 | 1547.639 | Flexible export
FP2228_240606a | Step Change - Final | CDP18 | H2 GS&NH3 Fixed_NQ | 2025 | QLD | NQ | 0 | 0 | 0 | Fixed green steel and ammonia
FP2228_240606a | Step Change - Final | CDP18 | H2 GS&NH3 Fixed_NQ | 2026 | QLD | NQ | 0 | 0 | 0 | Fixed green steel and ammonia
FP2228_240606a | Step Change - Final | CDP18 | H2 GS&NH3 Fixed_NQ | 2027 | QLD | NQ | 0 | 0 | 0 | Fixed green steel and ammonia
FP2228_240606a | Step Change - Final | CDP18 | H2 GS&NH3 Fixed_NQ | 2028 | QLD | NQ | 0 | 0 | 0 | Fixed green steel and ammonia
FP2228_240606a | Step Change - Final | CDP18 | H2 GS&NH3 Fixed_NQ | 2029 | QLD | NQ | 0 | 0 | 0 | Fixed green steel and ammonia
FP2228_240606a | Step Change - Final | CDP18 | H2 GS&NH3 Fixed_NQ | 2030 | QLD | NQ | 154.092 | 154.092 | 17.5904 | Fixed green steel and ammonia
FP2228_240606a | Step Change - Final | CDP18 | H2 GS&NH3 Fixed_NQ | 2031 | QLD | NQ | 179.9669 | 179.9669 | 20.5442 | Fixed green steel and ammonia
FP2228_240606a | Step Change - Final | CDP18 | H2 GS&NH3 Fixed_NQ | 2032 | QLD | NQ | 348.5562 | 348.5562 | 39.6808 | Fixed green steel and ammonia
FP2228_240606a | Step Change - Final | CDP18 | H2 GS&NH3 Fixed_NQ | 2033 | QLD | NQ | 378.5754 | 378.5754 | 43.2164 | Fixed green steel and ammonia
FP2228_240606a | Step Change - Final | CDP18 | H2 GS&NH3 Fixed_NQ | 2034 | QLD | NQ | 316.4496 | 316.4496 | 36.1244 | Fixed green steel and ammonia
FP2228_240606a | Step Change - Final | CDP18 | H2 GS&NH3 Fixed_NQ | 2035 | QLD | NQ | 441.379 | 441.379 | 50.3857 | Fixed green steel and ammonia
FP2228_240606a | Step Change - Final | CDP18 | H2 GS&NH3 Fixed_NQ | 2036 | QLD | NQ | 494.1322 | 494.1322 | 56.2537 | Fixed green steel and ammonia
FP2228_240606a | Step Change - Final | CDP18 | H2 GS&NH3 Fixed_NQ | 2037 | QLD | NQ | 427.8982 | 427.8982 | 48.8468 | Fixed green steel and ammonia
FP2228_240606a | Step Change - Final | CDP18 | H2 GS&NH3 Fixed_NQ | 2038 | QLD | NQ | 282.7439 | 282.7439 | 32.2767 | Fixed green steel and ammonia
FP2228_240606a | Step Change - Final | CDP18 | H2 GS&NH3 Fixed_NQ | 2039 | QLD | NQ | 345.6893 | 345.6893 | 39.4623 | Fixed green steel and ammonia
FP2228_240606a | Step Change - Final | CDP18 | H2 GS&NH3 Fixed_NQ | 2040 | QLD | NQ | 428.1054 | 428.1054 | 48.737 | Fixed green steel and ammonia
FP2228_240606a | Step Change - Final | CDP18 | H2 GS&NH3 Fixed_NQ | 2041 | QLD | NQ | 307.3906 | 307.3906 | 35.0903 | Fixed green steel and ammonia
FP2228_240606a | Step Change - Final | CDP18 | H2 GS&NH3 Fixed_NQ | 2042 | QLD | NQ | 474.5765 | 474.5765 | 54.1754 | Fixed green steel and ammonia
FP2228_240606a | Step Change - Final | CDP18 | H2 GS&NH3 Fixed_NQ | 2043 | QLD | NQ | 425.4149 | 425.4149 | 48.5633 | Fixed green steel and ammonia
FP2228_240606a | Step Change - Final | CDP18 | H2 GS&NH3 Fixed_NQ | 2044 | QLD | NQ | 460.5773 | 460.5773 | 52.4337 | Fixed green steel and ammonia
FP2228_240606a | Step Change - Final | CDP18 | H2 GS&NH3 Fixed_NQ | 2045 | QLD | NQ | 500.3021 | 500.3021 | 57.1121 | Fixed green steel and ammonia
FP2228_240606a | Step Change - Final | CDP18 | H2 GS&NH3 Fixed_NQ | 2046 | QLD | NQ | 626.1297 | 626.1297 | 71.476 | Fixed green steel and ammonia
FP2228_240606a | Step Change - Final | CDP18 | H2 GS&NH3 Fixed_NQ | 2047 | QLD | NQ | 596.4493 | 596.4493 | 68.0878 | Fixed green steel and ammonia
FP2228_240606a | Step Change - Final | CDP18 | H2 GS&NH3 Fixed_NQ | 2048 | QLD | NQ | 439.5263 | 439.5263 | 50.0371 | Fixed green steel and ammonia
FP2228_240606a | Step Change - Final | CDP18 | H2 GS&NH3 Fixed_NQ | 2049 | QLD | NQ | 595.0078 | 595.0078 | 67.9233 | Fixed green steel and ammonia
FP2228_240606a | Step Change - Final | CDP18 | H2 GS&NH3 Fixed_NQ | 2050 | QLD | NQ | 512.2599 | 512.2599 | 58.4772 | Fixed green steel and ammonia
FP2228_240606a | Step Change - Final | CDP18 | H2 GS&NH3 Fixed_NQ | 2051 | QLD | NQ | 579.2441 | 579.2441 | 66.1238 | Fixed green steel and ammonia
FP2228_240606a | Step Change - Final | CDP18 | H2 GS&NH3 Fixed_NQ | 2052 | QLD | NQ | 633.3811 | 633.3811 | 72.1062 | Fixed green steel and ammonia
FP2228_240606a | Step Change - Final | CDP18 | H2 Domestic Fixed_SQ | 2025 | QLD | SQ | 0.13739 | 0.13739 | 0.015684 | Fixed domestic
FP2228_240606a | Step Change - Final | CDP18 | H2 Domestic Fixed_SQ | 2026 | QLD | SQ | 0.14067 | 0.14067 | 0.016059 | Fixed domestic
FP2228_240606a | Step Change - Final | CDP18 | H2 Domestic Fixed_SQ | 2027 | QLD | SQ | 0.14067 | 0.14067 | 0.016059 | Fixed domestic
FP2228_240606a | Step Change - Final | CDP18 | H2 Domestic Fixed_SQ | 2028 | QLD | SQ | 0.14106 | 0.14106 | 0.016059 | Fixed domestic
FP2228_240606a | Step Change - Final | CDP18 | H2 Domestic Fixed_SQ | 2029 | QLD | SQ | 3.037 | 3.037 | 0.34669 | Fixed domestic
FP2228_240606a | Step Change - Final | CDP18 | H2 Domestic Fixed_SQ | 2030 | QLD | SQ | 22.5523 | 22.5523 | 2.5745 | Fixed domestic
FP2228_240606a | Step Change - Final | CDP18 | H2 Domestic Fixed_SQ | 2031 | QLD | SQ | 22.5523 | 22.5523 | 2.5745 | Fixed domestic
FP2228_240606a | Step Change - Final | CDP18 | H2 Domestic Fixed_SQ | 2032 | QLD | SQ | 37.0397 | 37.0397 | 4.2167 | Fixed domestic
FP2228_240606a | Step Change - Final | CDP18 | H2 Domestic Fixed_SQ | 2033 | QLD | SQ | 49.9592 | 49.9592 | 5.7031 | Fixed domestic
FP2228_240606a | Step Change - Final | CDP18 | H2 Domestic Fixed_SQ | 2034 | QLD | SQ | 113.8604 | 113.8604 | 12.9978 | Fixed domestic
FP2228_240606a | Step Change - Final | CDP18 | H2 Domestic Fixed_SQ | 2035 | QLD | SQ | 174.8448 | 174.8448 | 19.9594 | Fixed domestic
FP2228_240606a | Step Change - Final | CDP18 | H2 Domestic Fixed_SQ | 2036 | QLD | SQ | 273.8785 | 273.8785 | 31.1792 | Fixed domestic
FP2228_240606a | Step Change - Final | CDP18 | H2 Domestic Fixed_SQ | 2037 | QLD | SQ | 327.6693 | 327.6693 | 37.4052 | Fixed domestic
FP2228_240606a | Step Change - Final | CDP18 | H2 Domestic Fixed_SQ | 2038 | QLD | SQ | 327.6693 | 327.6693 | 37.4052 | Fixed domestic
FP2228_240606a | Step Change - Final | CDP18 | H2 Domestic Fixed_SQ | 2039 | QLD | SQ | 426.4842 | 426.4842 | 48.6854 | Fixed domestic
FP2228_240606a | Step Change - Final | CDP18 | H2 Domestic Fixed_SQ | 2040 | QLD | SQ | 427.6526 | 427.6526 | 48.6854 | Fixed domestic
FP2228_240606a | Step Change - Final | CDP18 | H2 Domestic Fixed_SQ | 2041 | QLD | SQ | 435.8065 | 435.8065 | 49.7496 | Fixed domestic
FP2228_240606a | Step Change - Final | CDP18 | H2 Domestic Fixed_SQ | 2042 | QLD | SQ | 435.8065 | 435.8065 | 49.7496 | Fixed domestic
FP2228_240606a | Step Change - Final | CDP18 | H2 Domestic Fixed_SQ | 2043 | QLD | SQ | 539.8446 | 539.8446 | 61.6261 | Fixed domestic
FP2228_240606a | Step Change - Final | CDP18 | H2 Domestic Fixed_SQ | 2044 | QLD | SQ | 649.4091 | 649.4091 | 73.9309 | Fixed domestic
FP2228_240606a | Step Change - Final | CDP18 | H2 Domestic Fixed_SQ | 2045 | QLD | SQ | 647.6348 | 647.6348 | 73.9309 | Fixed domestic
FP2228_240606a | Step Change - Final | CDP18 | H2 Domestic Fixed_SQ | 2046 | QLD | SQ | 702.2805 | 702.2805 | 80.169 | Fixed domestic
FP2228_240606a | Step Change - Final | CDP18 | H2 Domestic Fixed_SQ | 2047 | QLD | SQ | 702.2805 | 702.2805 | 80.169 | Fixed domestic
FP2228_240606a | Step Change - Final | CDP18 | H2 Domestic Fixed_SQ | 2048 | QLD | SQ | 760.5812 | 760.5812 | 86.5871 | Fixed domestic
FP2228_240606a | Step Change - Final | CDP18 | H2 Domestic Fixed_SQ | 2049 | QLD | SQ | 758.5032 | 758.5032 | 86.5871 | Fixed domestic
FP2228_240606a | Step Change - Final | CDP18 | H2 Domestic Fixed_SQ | 2050 | QLD | SQ | 828.0754 | 828.0754 | 94.5292 | Fixed domestic
FP2228_240606a | Step Change - Final | CDP18 | H2 Domestic Fixed_SQ | 2051 | QLD | SQ | 847.1176 | 847.1176 | 96.7029 | Fixed domestic
FP2228_240606a | Step Change - Final | CDP18 | H2 Domestic Fixed_SQ | 2052 | QLD | SQ | 849.4385 | 849.4385 | 96.7029 | Fixed domestic
FP2228_240606a | Step Change - Final | CDP18 | H2 Domestic Flex_SQ | 2025 | QLD | SQ | 2.5632 | 3.0531 | 0.34853 | Flexible domestic
FP2228_240606a | Step Change - Final | CDP18 | H2 Domestic Flex_SQ | 2026 | QLD | SQ | 2.5183 | 3.1261 | 0.35686 | Flexible domestic
FP2228_240606a | Step Change - Final | CDP18 | H2 Domestic Flex_SQ | 2027 | QLD | SQ | 2.4802 | 3.1261 | 0.35686 | Flexible domestic
FP2228_240606a | Step Change - Final | CDP18 | H2 Domestic Flex_SQ | 2028 | QLD | SQ | 2.4483 | 3.1347 | 0.35686 | Flexible domestic
FP2228_240606a | Step Change - Final | CDP18 | H2 Domestic Flex_SQ | 2029 | QLD | SQ | 54.0891 | 67.4882 | 7.7041 | Flexible domestic
FP2228_240606a | Step Change - Final | CDP18 | H2 Domestic Flex_SQ | 2030 | QLD | SQ | 231.1541 | 501.1625 | 57.2103 | Flexible domestic
FP2228_240606a | Step Change - Final | CDP18 | H2 Domestic Flex_SQ | 2031 | QLD | SQ | 412.027 | 501.1625 | 57.2103 | Flexible domestic
FP2228_240606a | Step Change - Final | CDP18 | H2 Domestic Flex_SQ | 2032 | QLD | SQ | 620.1179 | 823.1056 | 93.7051 | Flexible domestic
FP2228_240606a | Step Change - Final | CDP18 | H2 Domestic Flex_SQ | 2033 | QLD | SQ | 954.7925 | 1110.2052 | 126.7357 | Flexible domestic
FP2228_240606a | Step Change - Final | CDP18 | H2 Domestic Flex_SQ | 2034 | QLD | SQ | 1812.6704 | 2530.2316 | 288.8392 | Flexible domestic
FP2228_240606a | Step Change - Final | CDP18 | H2 Domestic Flex_SQ | 2035 | QLD | SQ | 2594.1962 | 3885.4391 | 443.5433 | Flexible domestic
FP2228_240606a | Step Change - Final | CDP18 | H2 Domestic Flex_SQ | 2036 | QLD | SQ | 2791.7287 | 6086.1882 | 692.8721 | Flexible domestic
FP2228_240606a | Step Change - Final | CDP18 | H2 Domestic Flex_SQ | 2037 | QLD | SQ | 2986.7105 | 7281.5404 | 831.2261 | Flexible domestic
FP2228_240606a | Step Change - Final | CDP18 | H2 Domestic Flex_SQ | 2038 | QLD | SQ | 3162.4026 | 7281.5404 | 831.2261 | Flexible domestic
FP2228_240606a | Step Change - Final | CDP18 | H2 Domestic Flex_SQ | 2039 | QLD | SQ | 3253.7179 | 9477.4256 | 1081.8979 | Flexible domestic
FP2228_240606a | Step Change - Final | CDP18 | H2 Domestic Flex_SQ | 2040 | QLD | SQ | 3713.2661 | 9503.3911 | 1081.8979 | Flexible domestic
FP2228_240606a | Step Change - Final | CDP18 | H2 Domestic Flex_SQ | 2041 | QLD | SQ | 3881.9199 | 9684.5887 | 1105.5467 | Flexible domestic
FP2228_240606a | Step Change - Final | CDP18 | H2 Domestic Flex_SQ | 2042 | QLD | SQ | 4174.8799 | 9684.5887 | 1105.5467 | Flexible domestic
FP2228_240606a | Step Change - Final | CDP18 | H2 Domestic Flex_SQ | 2043 | QLD | SQ | 4409.263 | 11996.5464 | 1369.4688 | Flexible domestic
FP2228_240606a | Step Change - Final | CDP18 | H2 Domestic Flex_SQ | 2044 | QLD | SQ | 4660.3503 | 14431.3141 | 1642.9092 | Flexible domestic
FP2228_240606a | Step Change - Final | CDP18 | H2 Domestic Flex_SQ | 2045 | QLD | SQ | 4854.4825 | 14391.8843 | 1642.9092 | Flexible domestic
FP2228_240606a | Step Change - Final | CDP18 | H2 Domestic Flex_SQ | 2046 | QLD | SQ | 5082.0251 | 15606.2342 | 1781.5336 | Flexible domestic
FP2228_240606a | Step Change - Final | CDP18 | H2 Domestic Flex_SQ | 2047 | QLD | SQ | 5312.1569 | 15606.2342 | 1781.5336 | Flexible domestic
FP2228_240606a | Step Change - Final | CDP18 | H2 Domestic Flex_SQ | 2048 | QLD | SQ | 5473.5157 | 16901.8055 | 1924.1582 | Flexible domestic
FP2228_240606a | Step Change - Final | CDP18 | H2 Domestic Flex_SQ | 2049 | QLD | SQ | 5752.5352 | 16855.6257 | 1924.1582 | Flexible domestic
FP2228_240606a | Step Change - Final | CDP18 | H2 Domestic Flex_SQ | 2050 | QLD | SQ | 5966.6758 | 18401.6761 | 2100.648 | Flexible domestic
FP2228_240606a | Step Change - Final | CDP18 | H2 Domestic Flex_SQ | 2051 | QLD | SQ | 6104.0927 | 18824.8366 | 2148.954 | Flexible domestic
FP2228_240606a | Step Change - Final | CDP18 | H2 Domestic Flex_SQ | 2052 | QLD | SQ | 6369.185 | 18876.4115 | 2148.954 | Flexible domestic
FP2228_240606a | Step Change - Final | CDP18 | H2 Domestic Fixed_CSA | 2025 | SA | CSA | 0 | 0 | 0 | Fixed domestic
FP2228_240606a | Step Change - Final | CDP18 | H2 Domestic Fixed_CSA | 2026 | SA | CSA | 0 | 0 | 0 | Fixed domestic
FP2228_240606a | Step Change - Final | CDP18 | H2 Domestic Fixed_CSA | 2027 | SA | CSA | 0 | 0 | 0 | Fixed domestic
FP2228_240606a | Step Change - Final | CDP18 | H2 Domestic Fixed_CSA | 2028 | SA | CSA | 0 | 0 | 0 | Fixed domestic
FP2228_240606a | Step Change - Final | CDP18 | H2 Domestic Fixed_CSA | 2029 | SA | CSA | 0 | 0 | 0 | Fixed domestic
FP2228_240606a | Step Change - Final | CDP18 | H2 Domestic Fixed_CSA | 2030 | SA | CSA | 0 | 0 | 0 | Fixed domestic
FP2228_240606a | Step Change - Final | CDP18 | H2 Domestic Fixed_CSA | 2031 | SA | CSA | 0 | 0 | 0 | Fixed domestic
FP2228_240606a | Step Change - Final | CDP18 | H2 Domestic Fixed_CSA | 2032 | SA | CSA | 0 | 0 | 0 | Fixed domestic
FP2228_240606a | Step Change - Final | CDP18 | H2 Domestic Fixed_CSA | 2033 | SA | CSA | 0 | 0 | 0 | Fixed domestic
FP2228_240606a | Step Change - Final | CDP18 | H2 Domestic Fixed_CSA | 2034 | SA | CSA | 0 | 0 | 0 | Fixed domestic
FP2228_240606a | Step Change - Final | CDP18 | H2 Domestic Fixed_CSA | 2035 | SA | CSA | 0 | 0 | 0 | Fixed domestic
FP2228_240606a | Step Change - Final | CDP18 | H2 Domestic Fixed_CSA | 2036 | SA | CSA | 0 | 0 | 0 | Fixed domestic
FP2228_240606a | Step Change - Final | CDP18 | H2 Domestic Fixed_CSA | 2037 | SA | CSA | 0 | 0 | 0 | Fixed domestic
FP2228_240606a | Step Change - Final | CDP18 | H2 Domestic Fixed_CSA | 2038 | SA | CSA | 21.7337 | 21.7337 | 2.481 | Fixed domestic
FP2228_240606a | Step Change - Final | CDP18 | H2 Domestic Fixed_CSA | 2039 | SA | CSA | 30.6337 | 30.6337 | 3.497 | Fixed domestic
FP2228_240606a | Step Change - Final | CDP18 | H2 Domestic Fixed_CSA | 2040 | SA | CSA | 30.7176 | 30.7176 | 3.497 | Fixed domestic
FP2228_240606a | Step Change - Final | CDP18 | H2 Domestic Fixed_CSA | 2041 | SA | CSA | 42.5604 | 42.5604 | 4.8585 | Fixed domestic
FP2228_240606a | Step Change - Final | CDP18 | H2 Domestic Fixed_CSA | 2042 | SA | CSA | 58.3563 | 58.3563 | 6.6617 | Fixed domestic
FP2228_240606a | Step Change - Final | CDP18 | H2 Domestic Fixed_CSA | 2043 | SA | CSA | 65.7769 | 65.7769 | 7.5088 | Fixed domestic
FP2228_240606a | Step Change - Final | CDP18 | H2 Domestic Fixed_CSA | 2044 | SA | CSA | 66.6785 | 66.6785 | 7.5909 | Fixed domestic
FP2228_240606a | Step Change - Final | CDP18 | H2 Domestic Fixed_CSA | 2045 | SA | CSA | 84.7117 | 84.7117 | 9.6703 | Fixed domestic
FP2228_240606a | Step Change - Final | CDP18 | H2 Domestic Fixed_CSA | 2046 | SA | CSA | 84.7117 | 84.7117 | 9.6703 | Fixed domestic
FP2228_240606a | Step Change - Final | CDP18 | H2 Domestic Fixed_CSA | 2047 | SA | CSA | 84.7117 | 84.7117 | 9.6703 | Fixed domestic
FP2228_240606a | Step Change - Final | CDP18 | H2 Domestic Fixed_CSA | 2048 | SA | CSA | 84.9438 | 84.9438 | 9.6703 | Fixed domestic
FP2228_240606a | Step Change - Final | CDP18 | H2 Domestic Fixed_CSA | 2049 | SA | CSA | 115.0481 | 115.0481 | 13.1333 | Fixed domestic
FP2228_240606a | Step Change - Final | CDP18 | H2 Domestic Fixed_CSA | 2050 | SA | CSA | 115.0481 | 115.0481 | 13.1333 | Fixed domestic
FP2228_240606a | Step Change - Final | CDP18 | H2 Domestic Fixed_CSA | 2051 | SA | CSA | 175.1416 | 175.1416 | 19.9933 | Fixed domestic
FP2228_240606a | Step Change - Final | CDP18 | H2 Domestic Fixed_CSA | 2052 | SA | CSA | 175.6215 | 175.6215 | 19.9933 | Fixed domestic
FP2228_240606a | Step Change - Final | CDP18 | H2 Domestic Flex_CSA | 2025 | SA | CSA | 0 | 0 | 0 | Flexible domestic
FP2228_240606a | Step Change - Final | CDP18 | H2 Domestic Flex_CSA | 2026 | SA | CSA | 0 | 0 | 0 | Flexible domestic
FP2228_240606a | Step Change - Final | CDP18 | H2 Domestic Flex_CSA | 2027 | SA | CSA | 0 | 0 | 0 | Flexible domestic
FP2228_240606a | Step Change - Final | CDP18 | H2 Domestic Flex_CSA | 2028 | SA | CSA | 0 | 0 | 0 | Flexible domestic
FP2228_240606a | Step Change - Final | CDP18 | H2 Domestic Flex_CSA | 2029 | SA | CSA | 0 | 0 | 0 | Flexible domestic
FP2228_240606a | Step Change - Final | CDP18 | H2 Domestic Flex_CSA | 2030 | SA | CSA | 0 | 0 | 0 | Flexible domestic
FP2228_240606a | Step Change - Final | CDP18 | H2 Domestic Flex_CSA | 2031 | SA | CSA | 0 | 0 | 0 | Flexible domestic
FP2228_240606a | Step Change - Final | CDP18 | H2 Domestic Flex_CSA | 2032 | SA | CSA | 0 | 0 | 0 | Flexible domestic
FP2228_240606a | Step Change - Final | CDP18 | H2 Domestic Flex_CSA | 2033 | SA | CSA | 0 | 0 | 0 | Flexible domestic
FP2228_240606a | Step Change - Final | CDP18 | H2 Domestic Flex_CSA | 2034 | SA | CSA | 0 | 0 | 0 | Flexible domestic
FP2228_240606a | Step Change - Final | CDP18 | H2 Domestic Flex_CSA | 2035 | SA | CSA | 0 | 0 | 0 | Flexible domestic
FP2228_240606a | Step Change - Final | CDP18 | H2 Domestic Flex_CSA | 2036 | SA | CSA | 0 | 0 | 0 | Flexible domestic
FP2228_240606a | Step Change - Final | CDP18 | H2 Domestic Flex_CSA | 2037 | SA | CSA | 0 | 0 | 0 | Flexible domestic
FP2228_240606a | Step Change - Final | CDP18 | H2 Domestic Flex_CSA | 2038 | SA | CSA | 197.7767 | 482.9701 | 55.1336 | Flexible domestic
FP2228_240606a | Step Change - Final | CDP18 | H2 Domestic Flex_CSA | 2039 | SA | CSA | 278.0728 | 680.7487 | 77.711 | Flexible domestic
FP2228_240606a | Step Change - Final | CDP18 | H2 Domestic Flex_CSA | 2040 | SA | CSA | 359.284 | 682.6138 | 77.711 | Flexible domestic
FP2228_240606a | Step Change - Final | CDP18 | H2 Domestic Flex_CSA | 2041 | SA | CSA | 417.7614 | 945.7865 | 107.9665 | Flexible domestic
FP2228_240606a | Step Change - Final | CDP18 | H2 Domestic Flex_CSA | 2042 | SA | CSA | 527.7337 | 1296.8075 | 148.0374 | Flexible domestic
FP2228_240606a | Step Change - Final | CDP18 | H2 Domestic Flex_CSA | 2043 | SA | CSA | 644.6917 | 1461.7096 | 166.8618 | Flexible domestic
FP2228_240606a | Step Change - Final | CDP18 | H2 Domestic Flex_CSA | 2044 | SA | CSA | 721.3159 | 1481.7443 | 168.6867 | Flexible domestic
FP2228_240606a | Step Change - Final | CDP18 | H2 Domestic Flex_CSA | 2045 | SA | CSA | 854.8213 | 1882.4819 | 214.8952 | Flexible domestic
FP2228_240606a | Step Change - Final | CDP18 | H2 Domestic Flex_CSA | 2046 | SA | CSA | 855.9114 | 1882.4819 | 214.8952 | Flexible domestic
FP2228_240606a | Step Change - Final | CDP18 | H2 Domestic Flex_CSA | 2047 | SA | CSA | 856.7907 | 1882.4819 | 214.8952 | Flexible domestic
FP2228_240606a | Step Change - Final | CDP18 | H2 Domestic Flex_CSA | 2048 | SA | CSA | 886.3406 | 1887.6394 | 214.8952 | Flexible domestic
FP2228_240606a | Step Change - Final | CDP18 | H2 Domestic Flex_CSA | 2049 | SA | CSA | 1258.7437 | 2556.6234 | 291.852 | Flexible domestic
FP2228_240606a | Step Change - Final | CDP18 | H2 Domestic Flex_CSA | 2050 | SA | CSA | 1260.6986 | 2556.6234 | 291.852 | Flexible domestic
FP2228_240606a | Step Change - Final | CDP18 | H2 Domestic Flex_CSA | 2051 | SA | CSA | 1262.0314 | 3892.0361 | 444.2964 | Flexible domestic
FP2228_240606a | Step Change - Final | CDP18 | H2 Domestic Flex_CSA | 2052 | SA | CSA | 1263.361 | 3902.6992 | 444.2964 | Flexible domestic
FP2228_240606a | Step Change - Final | CDP18 | H2 Export Fixed_CSA | 2025 | SA | CSA | 0 | 0 | 0 | Fixed export
FP2228_240606a | Step Change - Final | CDP18 | H2 Export Fixed_CSA | 2026 | SA | CSA | 0 | 0 | 0 | Fixed export
FP2228_240606a | Step Change - Final | CDP18 | H2 Export Fixed_CSA | 2027 | SA | CSA | 0 | 0 | 0 | Fixed export
FP2228_240606a | Step Change - Final | CDP18 | H2 Export Fixed_CSA | 2028 | SA | CSA | 0 | 0 | 0 | Fixed export
FP2228_240606a | Step Change - Final | CDP18 | H2 Export Fixed_CSA | 2029 | SA | CSA | 0 | 0 | 0 | Fixed export
FP2228_240606a | Step Change - Final | CDP18 | H2 Export Fixed_CSA | 2030 | SA | CSA | 0 | 0 | 0 | Fixed export
FP2228_240606a | Step Change - Final | CDP18 | H2 Export Fixed_CSA | 2031 | SA | CSA | 0 | 0 | 0 | Fixed export
FP2228_240606a | Step Change - Final | CDP18 | H2 Export Fixed_CSA | 2032 | SA | CSA | 0 | 0 | 0 | Fixed export
FP2228_240606a | Step Change - Final | CDP18 | H2 Export Fixed_CSA | 2033 | SA | CSA | 0 | 0 | 0 | Fixed export
FP2228_240606a | Step Change - Final | CDP18 | H2 Export Fixed_CSA | 2034 | SA | CSA | 14.9192 | 14.9192 | 1.7031 | Fixed export
FP2228_240606a | Step Change - Final | CDP18 | H2 Export Fixed_CSA | 2035 | SA | CSA | 14.9192 | 14.9192 | 1.7031 | Fixed export
FP2228_240606a | Step Change - Final | CDP18 | H2 Export Fixed_CSA | 2036 | SA | CSA | 14.9601 | 14.9601 | 1.7031 | Fixed export
FP2228_240606a | Step Change - Final | CDP18 | H2 Export Fixed_CSA | 2037 | SA | CSA | 14.9192 | 14.9192 | 1.7031 | Fixed export
FP2228_240606a | Step Change - Final | CDP18 | H2 Export Fixed_CSA | 2038 | SA | CSA | 14.9192 | 14.9192 | 1.7031 | Fixed export
FP2228_240606a | Step Change - Final | CDP18 | H2 Export Fixed_CSA | 2039 | SA | CSA | 14.9192 | 14.9192 | 1.7031 | Fixed export
FP2228_240606a | Step Change - Final | CDP18 | H2 Export Fixed_CSA | 2040 | SA | CSA | 14.9601 | 14.9601 | 1.7031 | Fixed export
FP2228_240606a | Step Change - Final | CDP18 | H2 Export Fixed_CSA | 2041 | SA | CSA | 14.9192 | 14.9192 | 1.7031 | Fixed export
FP2228_240606a | Step Change - Final | CDP18 | H2 Export Fixed_CSA | 2042 | SA | CSA | 14.9192 | 14.9192 | 1.7031 | Fixed export
FP2228_240606a | Step Change - Final | CDP18 | H2 Export Fixed_CSA | 2043 | SA | CSA | 14.9192 | 14.9192 | 1.7031 | Fixed export
FP2228_240606a | Step Change - Final | CDP18 | H2 Export Fixed_CSA | 2044 | SA | CSA | 29.3186 | 29.3186 | 3.3377 | Fixed export
FP2228_240606a | Step Change - Final | CDP18 | H2 Export Fixed_CSA | 2045 | SA | CSA | 39.597 | 39.597 | 4.5202 | Fixed export
FP2228_240606a | Step Change - Final | CDP18 | H2 Export Fixed_CSA | 2046 | SA | CSA | 39.597 | 39.597 | 4.5202 | Fixed export
FP2228_240606a | Step Change - Final | CDP18 | H2 Export Fixed_CSA | 2047 | SA | CSA | 47.9632 | 47.9632 | 5.4752 | Fixed export
FP2228_240606a | Step Change - Final | CDP18 | H2 Export Fixed_CSA | 2048 | SA | CSA | 48.0946 | 48.0946 | 5.4752 | Fixed export
FP2228_240606a | Step Change - Final | CDP18 | H2 Export Fixed_CSA | 2049 | SA | CSA | 47.9632 | 47.9632 | 5.4752 | Fixed export
FP2228_240606a | Step Change - Final | CDP18 | H2 Export Fixed_CSA | 2050 | SA | CSA | 47.9632 | 47.9632 | 5.4752 | Fixed export
FP2228_240606a | Step Change - Final | CDP18 | H2 Export Fixed_CSA | 2051 | SA | CSA | 47.9632 | 47.9632 | 5.4752 | Fixed export
FP2228_240606a | Step Change - Final | CDP18 | H2 Export Fixed_CSA | 2052 | SA | CSA | 48.0946 | 48.0946 | 5.4752 | Fixed export
FP2228_240606a | Step Change - Final | CDP18 | H2 Export Flex_CSA | 2025 | SA | CSA | 0 | 0 | 0 | Flexible export
FP2228_240606a | Step Change - Final | CDP18 | H2 Export Flex_CSA | 2026 | SA | CSA | 0 | 0 | 0 | Flexible export
FP2228_240606a | Step Change - Final | CDP18 | H2 Export Flex_CSA | 2027 | SA | CSA | 0 | 0 | 0 | Flexible export
FP2228_240606a | Step Change - Final | CDP18 | H2 Export Flex_CSA | 2028 | SA | CSA | 0 | 0 | 0 | Flexible export
FP2228_240606a | Step Change - Final | CDP18 | H2 Export Flex_CSA | 2029 | SA | CSA | 0 | 0 | 0 | Flexible export
FP2228_240606a | Step Change - Final | CDP18 | H2 Export Flex_CSA | 2030 | SA | CSA | 0 | 0 | 0 | Flexible export
FP2228_240606a | Step Change - Final | CDP18 | H2 Export Flex_CSA | 2031 | SA | CSA | 0 | 0 | 0 | Flexible export
FP2228_240606a | Step Change - Final | CDP18 | H2 Export Flex_CSA | 2032 | SA | CSA | 0 | 0 | 0 | Flexible export
FP2228_240606a | Step Change - Final | CDP18 | H2 Export Flex_CSA | 2033 | SA | CSA | 0 | 0 | 0 | Flexible export
FP2228_240606a | Step Change - Final | CDP18 | H2 Export Flex_CSA | 2034 | SA | CSA | 417.2525 | 745.962 | 85.1555 | Flexible export
FP2228_240606a | Step Change - Final | CDP18 | H2 Export Flex_CSA | 2035 | SA | CSA | 316.3613 | 745.962 | 85.1555 | Flexible export
FP2228_240606a | Step Change - Final | CDP18 | H2 Export Flex_CSA | 2036 | SA | CSA | 303.2224 | 748.0057 | 85.1555 | Flexible export
FP2228_240606a | Step Change - Final | CDP18 | H2 Export Flex_CSA | 2037 | SA | CSA | 294.3039 | 745.962 | 85.1555 | Flexible export
FP2228_240606a | Step Change - Final | CDP18 | H2 Export Flex_CSA | 2038 | SA | CSA | 297.7337 | 745.962 | 85.1555 | Flexible export
FP2228_240606a | Step Change - Final | CDP18 | H2 Export Flex_CSA | 2039 | SA | CSA | 268.1633 | 745.962 | 85.1555 | Flexible export
FP2228_240606a | Step Change - Final | CDP18 | H2 Export Flex_CSA | 2040 | SA | CSA | 305.2738 | 748.0057 | 85.1555 | Flexible export
FP2228_240606a | Step Change - Final | CDP18 | H2 Export Flex_CSA | 2041 | SA | CSA | 270.4438 | 745.962 | 85.1555 | Flexible export
FP2228_240606a | Step Change - Final | CDP18 | H2 Export Flex_CSA | 2042 | SA | CSA | 264.4552 | 745.962 | 85.1555 | Flexible export
FP2228_240606a | Step Change - Final | CDP18 | H2 Export Flex_CSA | 2043 | SA | CSA | 309.0856 | 745.962 | 85.1555 | Flexible export
FP2228_240606a | Step Change - Final | CDP18 | H2 Export Flex_CSA | 2044 | SA | CSA | 647.3785 | 1465.9322 | 166.8866 | Flexible export
FP2228_240606a | Step Change - Final | CDP18 | H2 Export Flex_CSA | 2045 | SA | CSA | 710.9043 | 1979.8478 | 226.01 | Flexible export
FP2228_240606a | Step Change - Final | CDP18 | H2 Export Flex_CSA | 2046 | SA | CSA | 696.1859 | 1979.8478 | 226.01 | Flexible export
FP2228_240606a | Step Change - Final | CDP18 | H2 Export Flex_CSA | 2047 | SA | CSA | 1061.4996 | 2398.158 | 273.7623 | Flexible export
FP2228_240606a | Step Change - Final | CDP18 | H2 Export Flex_CSA | 2048 | SA | CSA | 979.1699 | 2404.7283 | 273.7623 | Flexible export
FP2228_240606a | Step Change - Final | CDP18 | H2 Export Flex_CSA | 2049 | SA | CSA | 913.2443 | 2398.158 | 273.7623 | Flexible export
FP2228_240606a | Step Change - Final | CDP18 | H2 Export Flex_CSA | 2050 | SA | CSA | 1192.7872 | 2398.158 | 273.7623 | Flexible export
FP2228_240606a | Step Change - Final | CDP18 | H2 Export Flex_CSA | 2051 | SA | CSA | 991.2916 | 2398.158 | 273.7623 | Flexible export
FP2228_240606a | Step Change - Final | CDP18 | H2 Export Flex_CSA | 2052 | SA | CSA | 882.5658 | 2404.7283 | 273.7623 | Flexible export
FP2228_240606a | Step Change - Final | CDP18 | H2 GS&NH3 Fixed_CSA | 2025 | SA | CSA | 0 | 0 | 0 | Fixed green steel and ammonia
FP2228_240606a | Step Change - Final | CDP18 | H2 GS&NH3 Fixed_CSA | 2026 | SA | CSA | 0 | 0 | 0 | Fixed green steel and ammonia
FP2228_240606a | Step Change - Final | CDP18 | H2 GS&NH3 Fixed_CSA | 2027 | SA | CSA | 0 | 0 | 0 | Fixed green steel and ammonia
FP2228_240606a | Step Change - Final | CDP18 | H2 GS&NH3 Fixed_CSA | 2028 | SA | CSA | 0 | 0 | 0 | Fixed green steel and ammonia
FP2228_240606a | Step Change - Final | CDP18 | H2 GS&NH3 Fixed_CSA | 2029 | SA | CSA | 0 | 0 | 0 | Fixed green steel and ammonia
FP2228_240606a | Step Change - Final | CDP18 | H2 GS&NH3 Fixed_CSA | 2030 | SA | CSA | 0 | 0 | 0 | Fixed green steel and ammonia
FP2228_240606a | Step Change - Final | CDP18 | H2 GS&NH3 Fixed_CSA | 2031 | SA | CSA | 0 | 0 | 0 | Fixed green steel and ammonia
FP2228_240606a | Step Change - Final | CDP18 | H2 GS&NH3 Fixed_CSA | 2032 | SA | CSA | 0 | 0 | 0 | Fixed green steel and ammonia
FP2228_240606a | Step Change - Final | CDP18 | H2 GS&NH3 Fixed_CSA | 2033 | SA | CSA | 0 | 0 | 0 | Fixed green steel and ammonia
FP2228_240606a | Step Change - Final | CDP18 | H2 GS&NH3 Fixed_CSA | 2034 | SA | CSA | 53.5899 | 53.5899 | 6.1176 | Fixed green steel and ammonia
FP2228_240606a | Step Change - Final | CDP18 | H2 GS&NH3 Fixed_CSA | 2035 | SA | CSA | 41.1916 | 41.1916 | 4.7022 | Fixed green steel and ammonia
FP2228_240606a | Step Change - Final | CDP18 | H2 GS&NH3 Fixed_CSA | 2036 | SA | CSA | 40.1903 | 40.1903 | 4.5754 | Fixed green steel and ammonia
FP2228_240606a | Step Change - Final | CDP18 | H2 GS&NH3 Fixed_CSA | 2037 | SA | CSA | 39.5455 | 39.5455 | 4.5143 | Fixed green steel and ammonia
FP2228_240606a | Step Change - Final | CDP18 | H2 GS&NH3 Fixed_CSA | 2038 | SA | CSA | 40.6132 | 40.6132 | 4.6362 | Fixed green steel and ammonia
FP2228_240606a | Step Change - Final | CDP18 | H2 GS&NH3 Fixed_CSA | 2039 | SA | CSA | 37.0835 | 37.0835 | 4.2333 | Fixed green steel and ammonia
FP2228_240606a | Step Change - Final | CDP18 | H2 GS&NH3 Fixed_CSA | 2040 | SA | CSA | 42.974 | 42.974 | 4.8923 | Fixed green steel and ammonia
FP2228_240606a | Step Change - Final | CDP18 | H2 GS&NH3 Fixed_CSA | 2041 | SA | CSA | 38.1649 | 38.1649 | 4.3567 | Fixed green steel and ammonia
FP2228_240606a | Step Change - Final | CDP18 | H2 GS&NH3 Fixed_CSA | 2042 | SA | CSA | 37.0412 | 37.0412 | 4.2284 | Fixed green steel and ammonia
FP2228_240606a | Step Change - Final | CDP18 | H2 GS&NH3 Fixed_CSA | 2043 | SA | CSA | 42.9101 | 42.9101 | 4.8984 | Fixed green steel and ammonia
FP2228_240606a | Step Change - Final | CDP18 | H2 GS&NH3 Fixed_CSA | 2044 | SA | CSA | 89.45 | 89.45 | 10.1833 | Fixed green steel and ammonia
FP2228_240606a | Step Change - Final | CDP18 | H2 GS&NH3 Fixed_CSA | 2045 | SA | CSA | 97.3599 | 97.3599 | 11.1141 | Fixed green steel and ammonia
FP2228_240606a | Step Change - Final | CDP18 | H2 GS&NH3 Fixed_CSA | 2046 | SA | CSA | 94.6324 | 94.6324 | 10.8028 | Fixed green steel and ammonia
FP2228_240606a | Step Change - Final | CDP18 | H2 GS&NH3 Fixed_CSA | 2047 | SA | CSA | 143.0152 | 143.0152 | 16.3259 | Fixed green steel and ammonia
FP2228_240606a | Step Change - Final | CDP18 | H2 GS&NH3 Fixed_CSA | 2048 | SA | CSA | 131.2992 | 131.2992 | 14.9475 | Fixed green steel and ammonia
FP2228_240606a | Step Change - Final | CDP18 | H2 GS&NH3 Fixed_CSA | 2049 | SA | CSA | 121.3774 | 121.3774 | 13.8559 | Fixed green steel and ammonia
FP2228_240606a | Step Change - Final | CDP18 | H2 GS&NH3 Fixed_CSA | 2050 | SA | CSA | 157.3473 | 157.3473 | 17.962 | Fixed green steel and ammonia
FP2228_240606a | Step Change - Final | CDP18 | H2 GS&NH3 Fixed_CSA | 2051 | SA | CSA | 129.6121 | 129.6121 | 14.7959 | Fixed green steel and ammonia
FP2228_240606a | Step Change - Final | CDP18 | H2 GS&NH3 Fixed_CSA | 2052 | SA | CSA | 114.8505 | 114.8505 | 13.075 | Fixed green steel and ammonia
FP2228_240606a | Step Change - Final | CDP18 | Whyalla H2 load_fixed | 2025 | SA | CSA | 0 | 0 | 0 | Fixed domestic
FP2228_240606a | Step Change - Final | CDP18 | Whyalla H2 load_fixed | 2026 | SA | CSA | 24.6375 | 24.6375 | 2.8125 | Fixed domestic
FP2228_240606a | Step Change - Final | CDP18 | Whyalla H2 load_fixed | 2027 | SA | CSA | 73.9125 | 73.9125 | 8.4375 | Fixed domestic
FP2228_240606a | Step Change - Final | CDP18 | Whyalla H2 load_fixed | 2028 | SA | CSA | 98.82 | 98.82 | 11.25 | Fixed domestic
FP2228_240606a | Step Change - Final | CDP18 | Whyalla H2 load_fixed | 2029 | SA | CSA | 98.55 | 98.55 | 11.25 | Fixed domestic
FP2228_240606a | Step Change - Final | CDP18 | Whyalla H2 load_fixed | 2030 | SA | CSA | 98.55 | 98.55 | 11.25 | Fixed domestic
FP2228_240606a | Step Change - Final | CDP18 | Whyalla H2 load_fixed | 2031 | SA | CSA | 98.55 | 98.55 | 11.25 | Fixed domestic
FP2228_240606a | Step Change - Final | CDP18 | Whyalla H2 load_fixed | 2032 | SA | CSA | 98.82 | 98.82 | 11.25 | Fixed domestic
FP2228_240606a | Step Change - Final | CDP18 | Whyalla H2 load_fixed | 2033 | SA | CSA | 98.55 | 98.55 | 11.25 | Fixed domestic
FP2228_240606a | Step Change - Final | CDP18 | Whyalla H2 load_fixed | 2034 | SA | CSA | 98.55 | 98.55 | 11.25 | Fixed domestic
FP2228_240606a | Step Change - Final | CDP18 | Whyalla H2 load_fixed | 2035 | SA | CSA | 98.55 | 98.55 | 11.25 | Fixed domestic
FP2228_240606a | Step Change - Final | CDP18 | Whyalla H2 load_fixed | 2036 | SA | CSA | 98.82 | 98.82 | 11.25 | Fixed domestic
FP2228_240606a | Step Change - Final | CDP18 | Whyalla H2 load_fixed | 2037 | SA | CSA | 98.55 | 98.55 | 11.25 | Fixed domestic
FP2228_240606a | Step Change - Final | CDP18 | Whyalla H2 load_fixed | 2038 | SA | CSA | 98.55 | 98.55 | 11.25 | Fixed domestic
FP2228_240606a | Step Change - Final | CDP18 | Whyalla H2 load_fixed | 2039 | SA | CSA | 98.55 | 98.55 | 11.25 | Fixed domestic
FP2228_240606a | Step Change - Final | CDP18 | Whyalla H2 load_fixed | 2040 | SA | CSA | 98.82 | 98.82 | 11.25 | Fixed domestic
FP2228_240606a | Step Change - Final | CDP18 | Whyalla H2 load_fixed | 2041 | SA | CSA | 98.55 | 98.55 | 11.25 | Fixed domestic
FP2228_240606a | Step Change - Final | CDP18 | Whyalla H2 load_fixed | 2042 | SA | CSA | 98.55 | 98.55 | 11.25 | Fixed domestic
FP2228_240606a | Step Change - Final | CDP18 | Whyalla H2 load_fixed | 2043 | SA | CSA | 98.55 | 98.55 | 11.25 | Fixed domestic
FP2228_240606a | Step Change - Final | CDP18 | Whyalla H2 load_fixed | 2044 | SA | CSA | 98.82 | 98.82 | 11.25 | Fixed domestic
FP2228_240606a | Step Change - Final | CDP18 | Whyalla H2 load_fixed | 2045 | SA | CSA | 98.55 | 98.55 | 11.25 | Fixed domestic
FP2228_240606a | Step Change - Final | CDP18 | Whyalla H2 load_fixed | 2046 | SA | CSA | 98.55 | 98.55 | 11.25 | Fixed domestic
FP2228_240606a | Step Change - Final | CDP18 | Whyalla H2 load_fixed | 2047 | SA | CSA | 98.55 | 98.55 | 11.25 | Fixed domestic
FP2228_240606a | Step Change - Final | CDP18 | Whyalla H2 load_fixed | 2048 | SA | CSA | 98.82 | 98.82 | 11.25 | Fixed domestic
FP2228_240606a | Step Change - Final | CDP18 | Whyalla H2 load_fixed | 2049 | SA | CSA | 98.55 | 98.55 | 11.25 | Fixed domestic
FP2228_240606a | Step Change - Final | CDP18 | Whyalla H2 load_fixed | 2050 | SA | CSA | 98.55 | 98.55 | 11.25 | Fixed domestic
FP2228_240606a | Step Change - Final | CDP18 | Whyalla H2 load_fixed | 2051 | SA | CSA | 98.55 | 98.55 | 11.25 | Fixed domestic
FP2228_240606a | Step Change - Final | CDP18 | Whyalla H2 load_fixed | 2052 | SA | CSA | 98.82 | 98.82 | 11.25 | Fixed domestic
FP2228_240606a | Step Change - Final | CDP18 | Whyalla H2 load_flex | 2025 | SA | CSA | 0 | 0 | 0 | Flexible domestic
FP2228_240606a | Step Change - Final | CDP18 | Whyalla H2 load_flex | 2026 | SA | CSA | 344.5504 | 547.5 | 62.5 | Flexible domestic
FP2228_240606a | Step Change - Final | CDP18 | Whyalla H2 load_flex | 2027 | SA | CSA | 1027.5222 | 1642.5 | 187.5 | Flexible domestic
FP2228_240606a | Step Change - Final | CDP18 | Whyalla H2 load_flex | 2028 | SA | CSA | 1369.3318 | 2196 | 250 | Flexible domestic
FP2228_240606a | Step Change - Final | CDP18 | Whyalla H2 load_flex | 2029 | SA | CSA | 1381.7932 | 2190 | 250 | Flexible domestic
FP2228_240606a | Step Change - Final | CDP18 | Whyalla H2 load_flex | 2030 | SA | CSA | 1380.6196 | 2190 | 250 | Flexible domestic
FP2228_240606a | Step Change - Final | CDP18 | Whyalla H2 load_flex | 2031 | SA | CSA | 1379.039 | 2190 | 250 | Flexible domestic
FP2228_240606a | Step Change - Final | CDP18 | Whyalla H2 load_flex | 2032 | SA | CSA | 1304.129 | 2196 | 250 | Flexible domestic
FP2228_240606a | Step Change - Final | CDP18 | Whyalla H2 load_flex | 2033 | SA | CSA | 1295.4086 | 2190 | 250 | Flexible domestic
FP2228_240606a | Step Change - Final | CDP18 | Whyalla H2 load_flex | 2034 | SA | CSA | 1295.8946 | 2190 | 250 | Flexible domestic
FP2228_240606a | Step Change - Final | CDP18 | Whyalla H2 load_flex | 2035 | SA | CSA | 1296.1512 | 2190 | 250 | Flexible domestic
FP2228_240606a | Step Change - Final | CDP18 | Whyalla H2 load_flex | 2036 | SA | CSA | 1296.4087 | 2196 | 250 | Flexible domestic
FP2228_240606a | Step Change - Final | CDP18 | Whyalla H2 load_flex | 2037 | SA | CSA | 1298.9976 | 2190 | 250 | Flexible domestic
FP2228_240606a | Step Change - Final | CDP18 | Whyalla H2 load_flex | 2038 | SA | CSA | 1298.9976 | 2190 | 250 | Flexible domestic
FP2228_240606a | Step Change - Final | CDP18 | Whyalla H2 load_flex | 2039 | SA | CSA | 1298.9976 | 2190 | 250 | Flexible domestic
FP2228_240606a | Step Change - Final | CDP18 | Whyalla H2 load_flex | 2040 | SA | CSA | 1298.9976 | 2196 | 250 | Flexible domestic
FP2228_240606a | Step Change - Final | CDP18 | Whyalla H2 load_flex | 2041 | SA | CSA | 1298.9976 | 2190 | 250 | Flexible domestic
FP2228_240606a | Step Change - Final | CDP18 | Whyalla H2 load_flex | 2042 | SA | CSA | 1298.9976 | 2190 | 250 | Flexible domestic
FP2228_240606a | Step Change - Final | CDP18 | Whyalla H2 load_flex | 2043 | SA | CSA | 1298.9976 | 2190 | 250 | Flexible domestic
FP2228_240606a | Step Change - Final | CDP18 | Whyalla H2 load_flex | 2044 | SA | CSA | 1298.9976 | 2196 | 250 | Flexible domestic
FP2228_240606a | Step Change - Final | CDP18 | Whyalla H2 load_flex | 2045 | SA | CSA | 1298.9976 | 2190 | 250 | Flexible domestic
FP2228_240606a | Step Change - Final | CDP18 | Whyalla H2 load_flex | 2046 | SA | CSA | 1298.9976 | 2190 | 250 | Flexible domestic
FP2228_240606a | Step Change - Final | CDP18 | Whyalla H2 load_flex | 2047 | SA | CSA | 1298.9976 | 2190 | 250 | Flexible domestic
FP2228_240606a | Step Change - Final | CDP18 | Whyalla H2 load_flex | 2048 | SA | CSA | 1298.9976 | 2196 | 250 | Flexible domestic
FP2228_240606a | Step Change - Final | CDP18 | Whyalla H2 load_flex | 2049 | SA | CSA | 1298.9976 | 2190 | 250 | Flexible domestic
FP2228_240606a | Step Change - Final | CDP18 | Whyalla H2 load_flex | 2050 | SA | CSA | 1298.9976 | 2190 | 250 | Flexible domestic
FP2228_240606a | Step Change - Final | CDP18 | Whyalla H2 load_flex | 2051 | SA | CSA | 1298.9976 | 2190 | 250 | Flexible domestic
FP2228_240606a | Step Change - Final | CDP18 | Whyalla H2 load_flex | 2052 | SA | CSA | 1298.9976 | 2196 | 250 | Flexible domestic
FP2228_240606a | Step Change - Final | CDP18 | H2 Domestic Fixed_SESA | 2025 | SA | SESA | 0.051851 | 0.051851 | 0.0059191 | Fixed domestic
FP2228_240606a | Step Change - Final | CDP18 | H2 Domestic Fixed_SESA | 2026 | SA | SESA | 1.7852 | 1.7852 | 0.20379 | Fixed domestic
FP2228_240606a | Step Change - Final | CDP18 | H2 Domestic Fixed_SESA | 2027 | SA | SESA | 4.7146 | 4.7146 | 0.5382 | Fixed domestic
FP2228_240606a | Step Change - Final | CDP18 | H2 Domestic Fixed_SESA | 2028 | SA | SESA | 6.0209 | 6.0209 | 0.68544 | Fixed domestic
FP2228_240606a | Step Change - Final | CDP18 | H2 Domestic Fixed_SESA | 2029 | SA | SESA | 6.0614 | 6.0614 | 0.69194 | Fixed domestic
FP2228_240606a | Step Change - Final | CDP18 | H2 Domestic Fixed_SESA | 2030 | SA | SESA | 6.0614 | 6.0614 | 0.69194 | Fixed domestic
FP2228_240606a | Step Change - Final | CDP18 | H2 Domestic Fixed_SESA | 2031 | SA | SESA | 6.0614 | 6.0614 | 0.69194 | Fixed domestic
FP2228_240606a | Step Change - Final | CDP18 | H2 Domestic Fixed_SESA | 2032 | SA | SESA | 10.446 | 10.446 | 1.1892 | Fixed domestic
FP2228_240606a | Step Change - Final | CDP18 | H2 Domestic Fixed_SESA | 2033 | SA | SESA | 11.1556 | 11.1556 | 1.2735 | Fixed domestic
FP2228_240606a | Step Change - Final | CDP18 | H2 Domestic Fixed_SESA | 2034 | SA | SESA | 11.1556 | 11.1556 | 1.2735 | Fixed domestic
FP2228_240606a | Step Change - Final | CDP18 | H2 Domestic Fixed_SESA | 2035 | SA | SESA | 11.1556 | 11.1556 | 1.2735 | Fixed domestic
FP2228_240606a | Step Change - Final | CDP18 | H2 Domestic Fixed_SESA | 2036 | SA | SESA | 11.1862 | 11.1862 | 1.2735 | Fixed domestic
FP2228_240606a | Step Change - Final | CDP18 | H2 Domestic Fixed_SESA | 2037 | SA | SESA | 15.8714 | 15.8714 | 1.8118 | Fixed domestic
FP2228_240606a | Step Change - Final | CDP18 | H2 Domestic Fixed_SESA | 2038 | SA | SESA | 18.5833 | 18.5833 | 2.1214 | Fixed domestic
FP2228_240606a | Step Change - Final | CDP18 | H2 Domestic Fixed_SESA | 2039 | SA | SESA | 19.5032 | 19.5032 | 2.2264 | Fixed domestic
FP2228_240606a | Step Change - Final | CDP18 | H2 Domestic Fixed_SESA | 2040 | SA | SESA | 19.5566 | 19.5566 | 2.2264 | Fixed domestic
FP2228_240606a | Step Change - Final | CDP18 | H2 Domestic Fixed_SESA | 2041 | SA | SESA | 19.5055 | 19.5055 | 2.2267 | Fixed domestic
FP2228_240606a | Step Change - Final | CDP18 | H2 Domestic Fixed_SESA | 2042 | SA | SESA | 21.1258 | 21.1258 | 2.4116 | Fixed domestic
FP2228_240606a | Step Change - Final | CDP18 | H2 Domestic Fixed_SESA | 2043 | SA | SESA | 21.6512 | 21.6512 | 2.4716 | Fixed domestic
FP2228_240606a | Step Change - Final | CDP18 | H2 Domestic Fixed_SESA | 2044 | SA | SESA | 21.7105 | 21.7105 | 2.4716 | Fixed domestic
FP2228_240606a | Step Change - Final | CDP18 | H2 Domestic Fixed_SESA | 2045 | SA | SESA | 23.3669 | 23.3669 | 2.6675 | Fixed domestic
FP2228_240606a | Step Change - Final | CDP18 | H2 Domestic Fixed_SESA | 2046 | SA | SESA | 23.3669 | 23.3669 | 2.6675 | Fixed domestic
FP2228_240606a | Step Change - Final | CDP18 | H2 Domestic Fixed_SESA | 2047 | SA | SESA | 23.3669 | 23.3669 | 2.6675 | Fixed domestic
FP2228_240606a | Step Change - Final | CDP18 | H2 Domestic Fixed_SESA | 2048 | SA | SESA | 23.4309 | 23.4309 | 2.6675 | Fixed domestic
FP2228_240606a | Step Change - Final | CDP18 | H2 Domestic Fixed_SESA | 2049 | SA | SESA | 23.3669 | 23.3669 | 2.6675 | Fixed domestic
FP2228_240606a | Step Change - Final | CDP18 | H2 Domestic Fixed_SESA | 2050 | SA | SESA | 23.315 | 23.315 | 2.6615 | Fixed domestic
FP2228_240606a | Step Change - Final | CDP18 | H2 Domestic Fixed_SESA | 2051 | SA | SESA | 42.0979 | 42.0979 | 4.8057 | Fixed domestic
FP2228_240606a | Step Change - Final | CDP18 | H2 Domestic Fixed_SESA | 2052 | SA | SESA | 39.2758 | 39.2758 | 4.4713 | Fixed domestic
FP2228_240606a | Step Change - Final | CDP18 | H2 Domestic Flex_SESA | 2025 | SA | SESA | 0.96736 | 1.1522 | 0.13153 | Flexible domestic
FP2228_240606a | Step Change - Final | CDP18 | H2 Domestic Flex_SESA | 2026 | SA | SESA | 31.9585 | 39.6718 | 4.5287 | Flexible domestic
FP2228_240606a | Step Change - Final | CDP18 | H2 Domestic Flex_SESA | 2027 | SA | SESA | 83.5925 | 104.7694 | 11.96 | Flexible domestic
FP2228_240606a | Step Change - Final | CDP18 | H2 Domestic Flex_SESA | 2028 | SA | SESA | 107.0134 | 133.798 | 15.232 | Flexible domestic
FP2228_240606a | Step Change - Final | CDP18 | H2 Domestic Flex_SESA | 2029 | SA | SESA | 92.981 | 134.6981 | 15.3765 | Flexible domestic
FP2228_240606a | Step Change - Final | CDP18 | H2 Domestic Flex_SESA | 2030 | SA | SESA | 91.9801 | 134.6981 | 15.3765 | Flexible domestic
FP2228_240606a | Step Change - Final | CDP18 | H2 Domestic Flex_SESA | 2031 | SA | SESA | 91.3412 | 134.6981 | 15.3765 | Flexible domestic
FP2228_240606a | Step Change - Final | CDP18 | H2 Domestic Flex_SESA | 2032 | SA | SESA | 154.7347 | 232.1335 | 26.4269 | Flexible domestic
FP2228_240606a | Step Change - Final | CDP18 | H2 Domestic Flex_SESA | 2033 | SA | SESA | 158.7315 | 247.902 | 28.2993 | Flexible domestic
FP2228_240606a | Step Change - Final | CDP18 | H2 Domestic Flex_SESA | 2034 | SA | SESA | 154.7863 | 247.902 | 28.2993 | Flexible domestic
FP2228_240606a | Step Change - Final | CDP18 | H2 Domestic Flex_SESA | 2035 | SA | SESA | 151.1255 | 247.902 | 28.2993 | Flexible domestic
FP2228_240606a | Step Change - Final | CDP18 | H2 Domestic Flex_SESA | 2036 | SA | SESA | 147.5502 | 248.5811 | 28.2993 | Flexible domestic
FP2228_240606a | Step Change - Final | CDP18 | H2 Domestic Flex_SESA | 2037 | SA | SESA | 144.4145 | 352.6982 | 40.2624 | Flexible domestic
FP2228_240606a | Step Change - Final | CDP18 | H2 Domestic Flex_SESA | 2038 | SA | SESA | 169.1088 | 412.9632 | 47.1419 | Flexible domestic
FP2228_240606a | Step Change - Final | CDP18 | H2 Domestic Flex_SESA | 2039 | SA | SESA | 177.0375 | 433.4047 | 49.4754 | Flexible domestic
FP2228_240606a | Step Change - Final | CDP18 | H2 Domestic Flex_SESA | 2040 | SA | SESA | 185.1045 | 434.5921 | 49.4754 | Flexible domestic
FP2228_240606a | Step Change - Final | CDP18 | H2 Domestic Flex_SESA | 2041 | SA | SESA | 191.4611 | 433.4563 | 49.4813 | Flexible domestic
FP2228_240606a | Step Change - Final | CDP18 | H2 Domestic Flex_SESA | 2042 | SA | SESA | 207.1901 | 469.4618 | 53.5915 | Flexible domestic
FP2228_240606a | Step Change - Final | CDP18 | H2 Domestic Flex_SESA | 2043 | SA | SESA | 223.9732 | 481.1371 | 54.9243 | Flexible domestic
FP2228_240606a | Step Change - Final | CDP18 | H2 Domestic Flex_SESA | 2044 | SA | SESA | 234.8601 | 482.4553 | 54.9243 | Flexible domestic
FP2228_240606a | Step Change - Final | CDP18 | H2 Domestic Flex_SESA | 2045 | SA | SESA | 253.3146 | 519.2644 | 59.2768 | Flexible domestic
FP2228_240606a | Step Change - Final | CDP18 | H2 Domestic Flex_SESA | 2046 | SA | SESA | 252.2245 | 519.2644 | 59.2768 | Flexible domestic
FP2228_240606a | Step Change - Final | CDP18 | H2 Domestic Flex_SESA | 2047 | SA | SESA | 251.3453 | 519.2644 | 59.2768 | Flexible domestic
FP2228_240606a | Step Change - Final | CDP18 | H2 Domestic Flex_SESA | 2048 | SA | SESA | 255.3221 | 520.687 | 59.2768 | Flexible domestic
FP2228_240606a | Step Change - Final | CDP18 | H2 Domestic Flex_SESA | 2049 | SA | SESA | 306.0295 | 519.2644 | 59.2768 | Flexible domestic
FP2228_240606a | Step Change - Final | CDP18 | H2 Domestic Flex_SESA | 2050 | SA | SESA | 304.0745 | 518.1121 | 59.1452 | Flexible domestic
FP2228_240606a | Step Change - Final | CDP18 | H2 Domestic Flex_SESA | 2051 | SA | SESA | 302.7417 | 935.5084 | 106.7932 | Flexible domestic
FP2228_240606a | Step Change - Final | CDP18 | H2 Domestic Flex_SESA | 2052 | SA | SESA | 301.4121 | 872.7954 | 99.362 | Flexible domestic
FP2228_240606a | Step Change - Final | CDP18 | H2 Domestic Fixed_TAS | 2025 | TAS | TAS | 0 | 0 | 0 | Fixed domestic
FP2228_240606a | Step Change - Final | CDP18 | H2 Domestic Fixed_TAS | 2026 | TAS | TAS | 0 | 0 | 0 | Fixed domestic
FP2228_240606a | Step Change - Final | CDP18 | H2 Domestic Fixed_TAS | 2027 | TAS | TAS | 0 | 0 | 0 | Fixed domestic
FP2228_240606a | Step Change - Final | CDP18 | H2 Domestic Fixed_TAS | 2028 | TAS | TAS | 0 | 0 | 0 | Fixed domestic
FP2228_240606a | Step Change - Final | CDP18 | H2 Domestic Fixed_TAS | 2029 | TAS | TAS | 8.5196 | 8.5196 | 0.97256 | Fixed domestic
FP2228_240606a | Step Change - Final | CDP18 | H2 Domestic Fixed_TAS | 2030 | TAS | TAS | 17.8931 | 17.8931 | 2.0426 | Fixed domestic
FP2228_240606a | Step Change - Final | CDP18 | H2 Domestic Fixed_TAS | 2031 | TAS | TAS | 29.3356 | 29.3356 | 3.3488 | Fixed domestic
FP2228_240606a | Step Change - Final | CDP18 | H2 Domestic Fixed_TAS | 2032 | TAS | TAS | 42.2085 | 42.2085 | 4.8052 | Fixed domestic
FP2228_240606a | Step Change - Final | CDP18 | H2 Domestic Fixed_TAS | 2033 | TAS | TAS | 62.4747 | 62.4747 | 7.1318 | Fixed domestic
FP2228_240606a | Step Change - Final | CDP18 | H2 Domestic Fixed_TAS | 2034 | TAS | TAS | 67.7649 | 67.7649 | 7.7357 | Fixed domestic
FP2228_240606a | Step Change - Final | CDP18 | H2 Domestic Fixed_TAS | 2035 | TAS | TAS | 67.7649 | 67.7649 | 7.7357 | Fixed domestic
FP2228_240606a | Step Change - Final | CDP18 | H2 Domestic Fixed_TAS | 2036 | TAS | TAS | 91.8423 | 91.8423 | 10.4556 | Fixed domestic
FP2228_240606a | Step Change - Final | CDP18 | H2 Domestic Fixed_TAS | 2037 | TAS | TAS | 91.5914 | 91.5914 | 10.4556 | Fixed domestic
FP2228_240606a | Step Change - Final | CDP18 | H2 Domestic Fixed_TAS | 2038 | TAS | TAS | 91.5914 | 91.5914 | 10.4556 | Fixed domestic
FP2228_240606a | Step Change - Final | CDP18 | H2 Domestic Fixed_TAS | 2039 | TAS | TAS | 91.5914 | 91.5914 | 10.4556 | Fixed domestic
FP2228_240606a | Step Change - Final | CDP18 | H2 Domestic Fixed_TAS | 2040 | TAS | TAS | 93.472 | 93.472 | 10.6412 | Fixed domestic
FP2228_240606a | Step Change - Final | CDP18 | H2 Domestic Fixed_TAS | 2041 | TAS | TAS | 124.6817 | 124.6817 | 14.2331 | Fixed domestic
FP2228_240606a | Step Change - Final | CDP18 | H2 Domestic Fixed_TAS | 2042 | TAS | TAS | 124.6817 | 124.6817 | 14.2331 | Fixed domestic
FP2228_240606a | Step Change - Final | CDP18 | H2 Domestic Fixed_TAS | 2043 | TAS | TAS | 124.6817 | 124.6817 | 14.2331 | Fixed domestic
FP2228_240606a | Step Change - Final | CDP18 | H2 Domestic Fixed_TAS | 2044 | TAS | TAS | 125.0233 | 125.0233 | 14.2331 | Fixed domestic
FP2228_240606a | Step Change - Final | CDP18 | H2 Domestic Fixed_TAS | 2045 | TAS | TAS | 124.6817 | 124.6817 | 14.2331 | Fixed domestic
FP2228_240606a | Step Change - Final | CDP18 | H2 Domestic Fixed_TAS | 2046 | TAS | TAS | 124.6817 | 124.6817 | 14.2331 | Fixed domestic
FP2228_240606a | Step Change - Final | CDP18 | H2 Domestic Fixed_TAS | 2047 | TAS | TAS | 124.6817 | 124.6817 | 14.2331 | Fixed domestic
FP2228_240606a | Step Change - Final | CDP18 | H2 Domestic Fixed_TAS | 2048 | TAS | TAS | 125.0233 | 125.0233 | 14.2331 | Fixed domestic
FP2228_240606a | Step Change - Final | CDP18 | H2 Domestic Fixed_TAS | 2049 | TAS | TAS | 124.6817 | 124.6817 | 14.2331 | Fixed domestic
FP2228_240606a | Step Change - Final | CDP18 | H2 Domestic Fixed_TAS | 2050 | TAS | TAS | 124.6817 | 124.6817 | 14.2331 | Fixed domestic
FP2228_240606a | Step Change - Final | CDP18 | H2 Domestic Fixed_TAS | 2051 | TAS | TAS | 124.6817 | 124.6817 | 14.2331 | Fixed domestic
FP2228_240606a | Step Change - Final | CDP18 | H2 Domestic Fixed_TAS | 2052 | TAS | TAS | 125.0233 | 125.0233 | 14.2331 | Fixed domestic
FP2228_240606a | Step Change - Final | CDP18 | H2 Domestic Flex_TAS | 2025 | TAS | TAS | 0 | 0 | 0 | Flexible domestic
FP2228_240606a | Step Change - Final | CDP18 | H2 Domestic Flex_TAS | 2026 | TAS | TAS | 0 | 0 | 0 | Flexible domestic
FP2228_240606a | Step Change - Final | CDP18 | H2 Domestic Flex_TAS | 2027 | TAS | TAS | 0 | 0 | 0 | Flexible domestic
FP2228_240606a | Step Change - Final | CDP18 | H2 Domestic Flex_TAS | 2028 | TAS | TAS | 0 | 0 | 0 | Flexible domestic
FP2228_240606a | Step Change - Final | CDP18 | H2 Domestic Flex_TAS | 2029 | TAS | TAS | 151.7358 | 189.3243 | 21.6124 | Flexible domestic
FP2228_240606a | Step Change - Final | CDP18 | H2 Domestic Flex_TAS | 2030 | TAS | TAS | 344.9369 | 397.6238 | 45.3908 | Flexible domestic
FP2228_240606a | Step Change - Final | CDP18 | H2 Domestic Flex_TAS | 2031 | TAS | TAS | 576.6354 | 651.9016 | 74.418 | Flexible domestic
FP2228_240606a | Step Change - Final | CDP18 | H2 Domestic Flex_TAS | 2032 | TAS | TAS | 838.553 | 937.9661 | 106.7812 | Flexible domestic
FP2228_240606a | Step Change - Final | CDP18 | H2 Domestic Flex_TAS | 2033 | TAS | TAS | 1245.5815 | 1388.326 | 158.4847 | Flexible domestic
FP2228_240606a | Step Change - Final | CDP18 | H2 Domestic Flex_TAS | 2034 | TAS | TAS | 1278.6915 | 1505.8863 | 171.9048 | Flexible domestic
FP2228_240606a | Step Change - Final | CDP18 | H2 Domestic Flex_TAS | 2035 | TAS | TAS | 1340.5828 | 1505.8863 | 171.9048 | Flexible domestic
FP2228_240606a | Step Change - Final | CDP18 | H2 Domestic Flex_TAS | 2036 | TAS | TAS | 1335.035 | 2040.9405 | 232.3475 | Flexible domestic
FP2228_240606a | Step Change - Final | CDP18 | H2 Domestic Flex_TAS | 2037 | TAS | TAS | 1315.7108 | 2035.3641 | 232.3475 | Flexible domestic
FP2228_240606a | Step Change - Final | CDP18 | H2 Domestic Flex_TAS | 2038 | TAS | TAS | 1338.4659 | 2035.3641 | 232.3475 | Flexible domestic
FP2228_240606a | Step Change - Final | CDP18 | H2 Domestic Flex_TAS | 2039 | TAS | TAS | 1353.7412 | 2035.3641 | 232.3475 | Flexible domestic
FP2228_240606a | Step Change - Final | CDP18 | H2 Domestic Flex_TAS | 2040 | TAS | TAS | 1343.4941 | 2077.156 | 236.4704 | Flexible domestic
FP2228_240606a | Step Change - Final | CDP18 | H2 Domestic Flex_TAS | 2041 | TAS | TAS | 1355.3113 | 2770.7055 | 316.2906 | Flexible domestic
FP2228_240606a | Step Change - Final | CDP18 | H2 Domestic Flex_TAS | 2042 | TAS | TAS | 1402.5878 | 2770.7055 | 316.2906 | Flexible domestic
FP2228_240606a | Step Change - Final | CDP18 | H2 Domestic Flex_TAS | 2043 | TAS | TAS | 1423.2565 | 2770.7055 | 316.2906 | Flexible domestic
FP2228_240606a | Step Change - Final | CDP18 | H2 Domestic Flex_TAS | 2044 | TAS | TAS | 1443.0803 | 2778.2965 | 316.2906 | Flexible domestic
FP2228_240606a | Step Change - Final | CDP18 | H2 Domestic Flex_TAS | 2045 | TAS | TAS | 1488.4828 | 2770.7055 | 316.2906 | Flexible domestic
FP2228_240606a | Step Change - Final | CDP18 | H2 Domestic Flex_TAS | 2046 | TAS | TAS | 1488.4828 | 2770.7055 | 316.2906 | Flexible domestic
FP2228_240606a | Step Change - Final | CDP18 | H2 Domestic Flex_TAS | 2047 | TAS | TAS | 1496.7373 | 2770.7055 | 316.2906 | Flexible domestic
FP2228_240606a | Step Change - Final | CDP18 | H2 Domestic Flex_TAS | 2048 | TAS | TAS | 1529.8175 | 2778.2965 | 316.2906 | Flexible domestic
FP2228_240606a | Step Change - Final | CDP18 | H2 Domestic Flex_TAS | 2049 | TAS | TAS | 1561.5827 | 2770.7055 | 316.2906 | Flexible domestic
FP2228_240606a | Step Change - Final | CDP18 | H2 Domestic Flex_TAS | 2050 | TAS | TAS | 1569.7553 | 2770.7055 | 316.2906 | Flexible domestic
FP2228_240606a | Step Change - Final | CDP18 | H2 Domestic Flex_TAS | 2051 | TAS | TAS | 1569.7553 | 2770.7055 | 316.2906 | Flexible domestic
FP2228_240606a | Step Change - Final | CDP18 | H2 Domestic Flex_TAS | 2052 | TAS | TAS | 1569.7553 | 2778.2965 | 316.2906 | Flexible domestic
FP2228_240606a | Step Change - Final | CDP18 | H2 Export Fixed_TAS | 2025 | TAS | TAS | 0 | 0 | 0 | Fixed export
FP2228_240606a | Step Change - Final | CDP18 | H2 Export Fixed_TAS | 2026 | TAS | TAS | 0 | 0 | 0 | Fixed export
FP2228_240606a | Step Change - Final | CDP18 | H2 Export Fixed_TAS | 2027 | TAS | TAS | 0 | 0 | 0 | Fixed export
FP2228_240606a | Step Change - Final | CDP18 | H2 Export Fixed_TAS | 2028 | TAS | TAS | 4.7929 | 4.7929 | 0.54564 | Fixed export
FP2228_240606a | Step Change - Final | CDP18 | H2 Export Fixed_TAS | 2029 | TAS | TAS | 18.693 | 18.693 | 2.1339 | Fixed export
FP2228_240606a | Step Change - Final | CDP18 | H2 Export Fixed_TAS | 2030 | TAS | TAS | 33.7354 | 33.7354 | 3.8511 | Fixed export
FP2228_240606a | Step Change - Final | CDP18 | H2 Export Fixed_TAS | 2031 | TAS | TAS | 48.2473 | 48.2473 | 5.5077 | Fixed export
FP2228_240606a | Step Change - Final | CDP18 | H2 Export Fixed_TAS | 2032 | TAS | TAS | 48.3795 | 48.3795 | 5.5077 | Fixed export
FP2228_240606a | Step Change - Final | CDP18 | H2 Export Fixed_TAS | 2033 | TAS | TAS | 55.4028 | 55.4028 | 6.3245 | Fixed export
FP2228_240606a | Step Change - Final | CDP18 | H2 Export Fixed_TAS | 2034 | TAS | TAS | 64.1632 | 64.1632 | 7.3246 | Fixed export
FP2228_240606a | Step Change - Final | CDP18 | H2 Export Fixed_TAS | 2035 | TAS | TAS | 64.1632 | 64.1632 | 7.3246 | Fixed export
FP2228_240606a | Step Change - Final | CDP18 | H2 Export Fixed_TAS | 2036 | TAS | TAS | 64.339 | 64.339 | 7.3246 | Fixed export
FP2228_240606a | Step Change - Final | CDP18 | H2 Export Fixed_TAS | 2037 | TAS | TAS | 101.7782 | 101.7782 | 11.6185 | Fixed export
FP2228_240606a | Step Change - Final | CDP18 | H2 Export Fixed_TAS | 2038 | TAS | TAS | 113.6262 | 113.6262 | 12.971 | Fixed export
FP2228_240606a | Step Change - Final | CDP18 | H2 Export Fixed_TAS | 2039 | TAS | TAS | 113.6262 | 113.6262 | 12.971 | Fixed export
FP2228_240606a | Step Change - Final | CDP18 | H2 Export Fixed_TAS | 2040 | TAS | TAS | 123.6863 | 123.6863 | 14.0809 | Fixed export
FP2228_240606a | Step Change - Final | CDP18 | H2 Export Fixed_TAS | 2041 | TAS | TAS | 124.2839 | 124.2839 | 14.1877 | Fixed export
FP2228_240606a | Step Change - Final | CDP18 | H2 Export Fixed_TAS | 2042 | TAS | TAS | 143.3717 | 143.3717 | 16.3666 | Fixed export
FP2228_240606a | Step Change - Final | CDP18 | H2 Export Fixed_TAS | 2043 | TAS | TAS | 143.3717 | 143.3717 | 16.3666 | Fixed export
FP2228_240606a | Step Change - Final | CDP18 | H2 Export Fixed_TAS | 2044 | TAS | TAS | 143.7645 | 143.7645 | 16.3666 | Fixed export
FP2228_240606a | Step Change - Final | CDP18 | H2 Export Fixed_TAS | 2045 | TAS | TAS | 143.3717 | 143.3717 | 16.3666 | Fixed export
FP2228_240606a | Step Change - Final | CDP18 | H2 Export Fixed_TAS | 2046 | TAS | TAS | 143.3717 | 143.3717 | 16.3666 | Fixed export
FP2228_240606a | Step Change - Final | CDP18 | H2 Export Fixed_TAS | 2047 | TAS | TAS | 143.3717 | 143.3717 | 16.3666 | Fixed export
FP2228_240606a | Step Change - Final | CDP18 | H2 Export Fixed_TAS | 2048 | TAS | TAS | 143.7645 | 143.7645 | 16.3666 | Fixed export
FP2228_240606a | Step Change - Final | CDP18 | H2 Export Fixed_TAS | 2049 | TAS | TAS | 143.3717 | 143.3717 | 16.3666 | Fixed export
FP2228_240606a | Step Change - Final | CDP18 | H2 Export Fixed_TAS | 2050 | TAS | TAS | 153.9579 | 153.9579 | 17.5751 | Fixed export
FP2228_240606a | Step Change - Final | CDP18 | H2 Export Fixed_TAS | 2051 | TAS | TAS | 161.1631 | 161.1631 | 18.3976 | Fixed export
FP2228_240606a | Step Change - Final | CDP18 | H2 Export Fixed_TAS | 2052 | TAS | TAS | 161.6046 | 161.6046 | 18.3976 | Fixed export
FP2228_240606a | Step Change - Final | CDP18 | H2 Export Flex_TAS | 2025 | TAS | TAS | 0 | 0 | 0 | Flexible export
FP2228_240606a | Step Change - Final | CDP18 | H2 Export Flex_TAS | 2026 | TAS | TAS | 0 | 0 | 0 | Flexible export
FP2228_240606a | Step Change - Final | CDP18 | H2 Export Flex_TAS | 2027 | TAS | TAS | 0 | 0 | 0 | Flexible export
FP2228_240606a | Step Change - Final | CDP18 | H2 Export Flex_TAS | 2028 | TAS | TAS | 233.8897 | 239.6469 | 27.2822 | Flexible export
FP2228_240606a | Step Change - Final | CDP18 | H2 Export Flex_TAS | 2029 | TAS | TAS | 915.9594 | 934.6525 | 106.6955 | Flexible export
FP2228_240606a | Step Change - Final | CDP18 | H2 Export Flex_TAS | 2030 | TAS | TAS | 1076.5394 | 1686.7713 | 192.5538 | Flexible export
FP2228_240606a | Step Change - Final | CDP18 | H2 Export Flex_TAS | 2031 | TAS | TAS | 2039.1021 | 2412.3656 | 275.3842 | Flexible export
FP2228_240606a | Step Change - Final | CDP18 | H2 Export Flex_TAS | 2032 | TAS | TAS | 1480.9533 | 2418.9748 | 275.3842 | Flexible export
FP2228_240606a | Step Change - Final | CDP18 | H2 Export Flex_TAS | 2033 | TAS | TAS | 1714.3374 | 2770.1419 | 316.2262 | Flexible export
FP2228_240606a | Step Change - Final | CDP18 | H2 Export Flex_TAS | 2034 | TAS | TAS | 2232.8583 | 3208.1585 | 366.2281 | Flexible export
FP2228_240606a | Step Change - Final | CDP18 | H2 Export Flex_TAS | 2035 | TAS | TAS | 1300.5938 | 3208.1585 | 366.2281 | Flexible export
FP2228_240606a | Step Change - Final | CDP18 | H2 Export Flex_TAS | 2036 | TAS | TAS | 1338.991 | 3216.9479 | 366.2281 | Flexible export
FP2228_240606a | Step Change - Final | CDP18 | H2 Export Flex_TAS | 2037 | TAS | TAS | 2256.9523 | 5088.909 | 580.9257 | Flexible export
FP2228_240606a | Step Change - Final | CDP18 | H2 Export Flex_TAS | 2038 | TAS | TAS | 3704.0561 | 5681.3115 | 648.5515 | Flexible export
FP2228_240606a | Step Change - Final | CDP18 | H2 Export Flex_TAS | 2039 | TAS | TAS | 3179.9272 | 5681.3115 | 648.5515 | Flexible export
FP2228_240606a | Step Change - Final | CDP18 | H2 Export Flex_TAS | 2040 | TAS | TAS | 3055.0978 | 6184.3153 | 704.0432 | Flexible export
FP2228_240606a | Step Change - Final | CDP18 | H2 Export Flex_TAS | 2041 | TAS | TAS | 4176.4716 | 6214.193 | 709.3828 | Flexible export
FP2228_240606a | Step Change - Final | CDP18 | H2 Export Flex_TAS | 2042 | TAS | TAS | 2972.4534 | 7168.5847 | 818.3316 | Flexible export
FP2228_240606a | Step Change - Final | CDP18 | H2 Export Flex_TAS | 2043 | TAS | TAS | 3703.157 | 7168.5847 | 818.3316 | Flexible export
FP2228_240606a | Step Change - Final | CDP18 | H2 Export Flex_TAS | 2044 | TAS | TAS | 3517.4312 | 7188.2246 | 818.3316 | Flexible export
FP2228_240606a | Step Change - Final | CDP18 | H2 Export Flex_TAS | 2045 | TAS | TAS | 3144.4782 | 7168.5847 | 818.3316 | Flexible export
FP2228_240606a | Step Change - Final | CDP18 | H2 Export Flex_TAS | 2046 | TAS | TAS | 2647.7127 | 7168.5847 | 818.3316 | Flexible export
FP2228_240606a | Step Change - Final | CDP18 | H2 Export Flex_TAS | 2047 | TAS | TAS | 2914.8897 | 7168.5847 | 818.3316 | Flexible export
FP2228_240606a | Step Change - Final | CDP18 | H2 Export Flex_TAS | 2048 | TAS | TAS | 4123.3331 | 7188.2246 | 818.3316 | Flexible export
FP2228_240606a | Step Change - Final | CDP18 | H2 Export Flex_TAS | 2049 | TAS | TAS | 3443.0546 | 7168.5847 | 818.3316 | Flexible export
FP2228_240606a | Step Change - Final | CDP18 | H2 Export Flex_TAS | 2050 | TAS | TAS | 4199.1765 | 7697.8954 | 878.7552 | Flexible export
FP2228_240606a | Step Change - Final | CDP18 | H2 Export Flex_TAS | 2051 | TAS | TAS | 4308.8246 | 8058.1535 | 919.8805 | Flexible export
FP2228_240606a | Step Change - Final | CDP18 | H2 Export Flex_TAS | 2052 | TAS | TAS | 4394.7955 | 8080.2306 | 919.8805 | Flexible export
FP2228_240606a | Step Change - Final | CDP18 | H2 GS&NH3 Fixed_TAS | 2025 | TAS | TAS | 0 | 0 | 0 | Fixed green steel and ammonia
FP2228_240606a | Step Change - Final | CDP18 | H2 GS&NH3 Fixed_TAS | 2026 | TAS | TAS | 0 | 0 | 0 | Fixed green steel and ammonia
FP2228_240606a | Step Change - Final | CDP18 | H2 GS&NH3 Fixed_TAS | 2027 | TAS | TAS | 0 | 0 | 0 | Fixed green steel and ammonia
FP2228_240606a | Step Change - Final | CDP18 | H2 GS&NH3 Fixed_TAS | 2028 | TAS | TAS | 27.4828 | 27.4828 | 3.1287 | Fixed green steel and ammonia
FP2228_240606a | Step Change - Final | CDP18 | H2 GS&NH3 Fixed_TAS | 2029 | TAS | TAS | 109.1103 | 109.1103 | 12.4555 | Fixed green steel and ammonia
FP2228_240606a | Step Change - Final | CDP18 | H2 GS&NH3 Fixed_TAS | 2030 | TAS | TAS | 130.1842 | 130.1842 | 14.8612 | Fixed green steel and ammonia
FP2228_240606a | Step Change - Final | CDP18 | H2 GS&NH3 Fixed_TAS | 2031 | TAS | TAS | 249.9819 | 249.9819 | 28.5367 | Fixed green steel and ammonia
FP2228_240606a | Step Change - Final | CDP18 | H2 GS&NH3 Fixed_TAS | 2032 | TAS | TAS | 184.8188 | 184.8188 | 21.0404 | Fixed green steel and ammonia
FP2228_240606a | Step Change - Final | CDP18 | H2 GS&NH3 Fixed_TAS | 2033 | TAS | TAS | 216.891 | 216.891 | 24.7592 | Fixed green steel and ammonia
FP2228_240606a | Step Change - Final | CDP18 | H2 GS&NH3 Fixed_TAS | 2034 | TAS | TAS | 286.7776 | 286.7776 | 32.7372 | Fixed green steel and ammonia
FP2228_240606a | Step Change - Final | CDP18 | H2 GS&NH3 Fixed_TAS | 2035 | TAS | TAS | 169.3429 | 169.3429 | 19.3314 | Fixed green steel and ammonia
FP2228_240606a | Step Change - Final | CDP18 | H2 GS&NH3 Fixed_TAS | 2036 | TAS | TAS | 177.4754 | 177.4754 | 20.2044 | Fixed green steel and ammonia
FP2228_240606a | Step Change - Final | CDP18 | H2 GS&NH3 Fixed_TAS | 2037 | TAS | TAS | 303.2656 | 303.2656 | 34.6194 | Fixed green steel and ammonia
FP2228_240606a | Step Change - Final | CDP18 | H2 GS&NH3 Fixed_TAS | 2038 | TAS | TAS | 505.2627 | 505.2627 | 57.6784 | Fixed green steel and ammonia
FP2228_240606a | Step Change - Final | CDP18 | H2 GS&NH3 Fixed_TAS | 2039 | TAS | TAS | 439.7421 | 439.7421 | 50.1989 | Fixed green steel and ammonia
FP2228_240606a | Step Change - Final | CDP18 | H2 GS&NH3 Fixed_TAS | 2040 | TAS | TAS | 430.0721 | 430.0721 | 48.9608 | Fixed green steel and ammonia
FP2228_240606a | Step Change - Final | CDP18 | H2 GS&NH3 Fixed_TAS | 2041 | TAS | TAS | 589.382 | 589.382 | 67.281 | Fixed green steel and ammonia
FP2228_240606a | Step Change - Final | CDP18 | H2 GS&NH3 Fixed_TAS | 2042 | TAS | TAS | 416.3397 | 416.3397 | 47.5274 | Fixed green steel and ammonia
FP2228_240606a | Step Change - Final | CDP18 | H2 GS&NH3 Fixed_TAS | 2043 | TAS | TAS | 514.1059 | 514.1059 | 58.6879 | Fixed green steel and ammonia
FP2228_240606a | Step Change - Final | CDP18 | H2 GS&NH3 Fixed_TAS | 2044 | TAS | TAS | 486.013 | 486.013 | 55.3293 | Fixed green steel and ammonia
FP2228_240606a | Step Change - Final | CDP18 | H2 GS&NH3 Fixed_TAS | 2045 | TAS | TAS | 430.6433 | 430.6433 | 49.1602 | Fixed green steel and ammonia
FP2228_240606a | Step Change - Final | CDP18 | H2 GS&NH3 Fixed_TAS | 2046 | TAS | TAS | 359.903 | 359.903 | 41.0848 | Fixed green steel and ammonia
FP2228_240606a | Step Change - Final | CDP18 | H2 GS&NH3 Fixed_TAS | 2047 | TAS | TAS | 392.7213 | 392.7213 | 44.8312 | Fixed green steel and ammonia
FP2228_240606a | Step Change - Final | CDP18 | H2 GS&NH3 Fixed_TAS | 2048 | TAS | TAS | 552.9076 | 552.9076 | 62.9448 | Fixed green steel and ammonia
FP2228_240606a | Step Change - Final | CDP18 | H2 GS&NH3 Fixed_TAS | 2049 | TAS | TAS | 457.6093 | 457.6093 | 52.2385 | Fixed green steel and ammonia
FP2228_240606a | Step Change - Final | CDP18 | H2 GS&NH3 Fixed_TAS | 2050 | TAS | TAS | 553.9372 | 553.9372 | 63.2348 | Fixed green steel and ammonia
FP2228_240606a | Step Change - Final | CDP18 | H2 GS&NH3 Fixed_TAS | 2051 | TAS | TAS | 563.382 | 563.382 | 64.313 | Fixed green steel and ammonia
FP2228_240606a | Step Change - Final | CDP18 | H2 GS&NH3 Fixed_TAS | 2052 | TAS | TAS | 571.9059 | 571.9059 | 65.1077 | Fixed green steel and ammonia
FP2228_240606a | Step Change - Final | CDP18 | H2 Domestic Fixed_VIC | 2025 | VIC | VIC | 2.6432 | 2.6432 | 0.30173 | Fixed domestic
FP2228_240606a | Step Change - Final | CDP18 | H2 Domestic Fixed_VIC | 2026 | VIC | VIC | 4.3385 | 4.3385 | 0.49527 | Fixed domestic
FP2228_240606a | Step Change - Final | CDP18 | H2 Domestic Fixed_VIC | 2027 | VIC | VIC | 4.3385 | 4.3385 | 0.49527 | Fixed domestic
FP2228_240606a | Step Change - Final | CDP18 | H2 Domestic Fixed_VIC | 2028 | VIC | VIC | 4.3504 | 4.3504 | 0.49527 | Fixed domestic
FP2228_240606a | Step Change - Final | CDP18 | H2 Domestic Fixed_VIC | 2029 | VIC | VIC | 10.6568 | 10.6568 | 1.2165 | Fixed domestic
FP2228_240606a | Step Change - Final | CDP18 | H2 Domestic Fixed_VIC | 2030 | VIC | VIC | 25.6048 | 25.6048 | 2.9229 | Fixed domestic
FP2228_240606a | Step Change - Final | CDP18 | H2 Domestic Fixed_VIC | 2031 | VIC | VIC | 37.0527 | 37.0527 | 4.2298 | Fixed domestic
FP2228_240606a | Step Change - Final | CDP18 | H2 Domestic Fixed_VIC | 2032 | VIC | VIC | 141.6879 | 141.6879 | 16.1302 | Fixed domestic
FP2228_240606a | Step Change - Final | CDP18 | H2 Domestic Fixed_VIC | 2033 | VIC | VIC | 310.0625 | 310.0625 | 35.3953 | Fixed domestic
FP2228_240606a | Step Change - Final | CDP18 | H2 Domestic Fixed_VIC | 2034 | VIC | VIC | 384.0324 | 384.0324 | 43.8393 | Fixed domestic
FP2228_240606a | Step Change - Final | CDP18 | H2 Domestic Fixed_VIC | 2035 | VIC | VIC | 468.5522 | 468.5522 | 53.4877 | Fixed domestic
FP2228_240606a | Step Change - Final | CDP18 | H2 Domestic Fixed_VIC | 2036 | VIC | VIC | 502.1108 | 502.1108 | 57.162 | Fixed domestic
FP2228_240606a | Step Change - Final | CDP18 | H2 Domestic Fixed_VIC | 2037 | VIC | VIC | 635.913 | 635.913 | 72.5928 | Fixed domestic
FP2228_240606a | Step Change - Final | CDP18 | H2 Domestic Fixed_VIC | 2038 | VIC | VIC | 635.913 | 635.913 | 72.5928 | Fixed domestic
FP2228_240606a | Step Change - Final | CDP18 | H2 Domestic Fixed_VIC | 2039 | VIC | VIC | 635.913 | 635.913 | 72.5928 | Fixed domestic
FP2228_240606a | Step Change - Final | CDP18 | H2 Domestic Fixed_VIC | 2040 | VIC | VIC | 637.6553 | 637.6553 | 72.5928 | Fixed domestic
FP2228_240606a | Step Change - Final | CDP18 | H2 Domestic Fixed_VIC | 2041 | VIC | VIC | 706.3388 | 706.3388 | 80.6323 | Fixed domestic
FP2228_240606a | Step Change - Final | CDP18 | H2 Domestic Fixed_VIC | 2042 | VIC | VIC | 706.3388 | 706.3388 | 80.6323 | Fixed domestic
FP2228_240606a | Step Change - Final | CDP18 | H2 Domestic Fixed_VIC | 2043 | VIC | VIC | 706.3388 | 706.3388 | 80.6323 | Fixed domestic
FP2228_240606a | Step Change - Final | CDP18 | H2 Domestic Fixed_VIC | 2044 | VIC | VIC | 778.8711 | 778.8711 | 88.6693 | Fixed domestic
FP2228_240606a | Step Change - Final | CDP18 | H2 Domestic Fixed_VIC | 2045 | VIC | VIC | 861.8242 | 861.8242 | 98.3818 | Fixed domestic
FP2228_240606a | Step Change - Final | CDP18 | H2 Domestic Fixed_VIC | 2046 | VIC | VIC | 883.8206 | 883.8206 | 100.8928 | Fixed domestic
FP2228_240606a | Step Change - Final | CDP18 | H2 Domestic Fixed_VIC | 2047 | VIC | VIC | 883.8206 | 883.8206 | 100.8928 | Fixed domestic
FP2228_240606a | Step Change - Final | CDP18 | H2 Domestic Fixed_VIC | 2048 | VIC | VIC | 886.242 | 886.242 | 100.8928 | Fixed domestic
FP2228_240606a | Step Change - Final | CDP18 | H2 Domestic Fixed_VIC | 2049 | VIC | VIC | 883.8206 | 883.8206 | 100.8928 | Fixed domestic
FP2228_240606a | Step Change - Final | CDP18 | H2 Domestic Fixed_VIC | 2050 | VIC | VIC | 881.1774 | 881.1774 | 100.591 | Fixed domestic
FP2228_240606a | Step Change - Final | CDP18 | H2 Domestic Fixed_VIC | 2051 | VIC | VIC | 1071.8984 | 1071.8984 | 122.3628 | Fixed domestic
FP2228_240606a | Step Change - Final | CDP18 | H2 Domestic Fixed_VIC | 2052 | VIC | VIC | 1074.8351 | 1074.8351 | 122.3628 | Fixed domestic
FP2228_240606a | Step Change - Final | CDP18 | H2 Domestic Flex_VIC | 2025 | VIC | VIC | 49.3127 | 58.7375 | 6.7052 | Flexible domestic
FP2228_240606a | Step Change - Final | CDP18 | H2 Domestic Flex_VIC | 2026 | VIC | VIC | 77.6668 | 96.4117 | 11.0059 | Flexible domestic
FP2228_240606a | Step Change - Final | CDP18 | H2 Domestic Flex_VIC | 2027 | VIC | VIC | 75.935 | 96.4117 | 11.0059 | Flexible domestic
FP2228_240606a | Step Change - Final | CDP18 | H2 Domestic Flex_VIC | 2028 | VIC | VIC | 74.2418 | 96.6759 | 11.0059 | Flexible domestic
FP2228_240606a | Step Change - Final | CDP18 | H2 Domestic Flex_VIC | 2029 | VIC | VIC | 135.9732 | 236.8185 | 27.0341 | Flexible domestic
FP2228_240606a | Step Change - Final | CDP18 | H2 Domestic Flex_VIC | 2030 | VIC | VIC | 339.854 | 568.995 | 64.9538 | Flexible domestic
FP2228_240606a | Step Change - Final | CDP18 | H2 Domestic Flex_VIC | 2031 | VIC | VIC | 728.3272 | 823.3932 | 93.9947 | Flexible domestic
FP2228_240606a | Step Change - Final | CDP18 | H2 Domestic Flex_VIC | 2032 | VIC | VIC | 2206.1575 | 3148.6198 | 358.4494 | Flexible domestic
FP2228_240606a | Step Change - Final | CDP18 | H2 Domestic Flex_VIC | 2033 | VIC | VIC | 5138.5985 | 6890.2788 | 786.5615 | Flexible domestic
FP2228_240606a | Step Change - Final | CDP18 | H2 Domestic Flex_VIC | 2034 | VIC | VIC | 5460.7032 | 8534.0543 | 974.2071 | Flexible domestic
FP2228_240606a | Step Change - Final | CDP18 | H2 Domestic Flex_VIC | 2035 | VIC | VIC | 6031.0887 | 10412.272 | 1188.6155 | Flexible domestic
FP2228_240606a | Step Change - Final | CDP18 | H2 Domestic Flex_VIC | 2036 | VIC | VIC | 6186.5021 | 11158.0174 | 1270.2661 | Flexible domestic
FP2228_240606a | Step Change - Final | CDP18 | H2 Domestic Flex_VIC | 2037 | VIC | VIC | 6356.5884 | 14131.4008 | 1613.1736 | Flexible domestic
FP2228_240606a | Step Change - Final | CDP18 | H2 Domestic Flex_VIC | 2038 | VIC | VIC | 6630.2659 | 14131.4008 | 1613.1736 | Flexible domestic
FP2228_240606a | Step Change - Final | CDP18 | H2 Domestic Flex_VIC | 2039 | VIC | VIC | 6926.888 | 14131.4008 | 1613.1736 | Flexible domestic
FP2228_240606a | Step Change - Final | CDP18 | H2 Domestic Flex_VIC | 2040 | VIC | VIC | 7113.6977 | 14170.1169 | 1613.1736 | Flexible domestic
FP2228_240606a | Step Change - Final | CDP18 | H2 Domestic Flex_VIC | 2041 | VIC | VIC | 7282.5376 | 15696.4167 | 1791.8284 | Flexible domestic
FP2228_240606a | Step Change - Final | CDP18 | H2 Domestic Flex_VIC | 2042 | VIC | VIC | 7829.0784 | 15696.4167 | 1791.8284 | Flexible domestic
FP2228_240606a | Step Change - Final | CDP18 | H2 Domestic Flex_VIC | 2043 | VIC | VIC | 8120.7705 | 15696.4167 | 1791.8284 | Flexible domestic
FP2228_240606a | Step Change - Final | CDP18 | H2 Domestic Flex_VIC | 2044 | VIC | VIC | 8425.6868 | 17308.2465 | 1970.4288 | Flexible domestic
FP2228_240606a | Step Change - Final | CDP18 | H2 Domestic Flex_VIC | 2045 | VIC | VIC | 9342.8157 | 19151.6479 | 2186.2612 | Flexible domestic
FP2228_240606a | Step Change - Final | CDP18 | H2 Domestic Flex_VIC | 2046 | VIC | VIC | 9525.5817 | 19640.4575 | 2242.0614 | Flexible domestic
FP2228_240606a | Step Change - Final | CDP18 | H2 Domestic Flex_VIC | 2047 | VIC | VIC | 9525.5817 | 19640.4575 | 2242.0614 | Flexible domestic
FP2228_240606a | Step Change - Final | CDP18 | H2 Domestic Flex_VIC | 2048 | VIC | VIC | 9778.0775 | 19694.267 | 2242.0614 | Flexible domestic
FP2228_240606a | Step Change - Final | CDP18 | H2 Domestic Flex_VIC | 2049 | VIC | VIC | 10174.9416 | 19640.4575 | 2242.0614 | Flexible domestic
FP2228_240606a | Step Change - Final | CDP18 | H2 Domestic Flex_VIC | 2050 | VIC | VIC | 10473.6123 | 19581.72 | 2235.3562 | Flexible domestic
FP2228_240606a | Step Change - Final | CDP18 | H2 Domestic Flex_VIC | 2051 | VIC | VIC | 10477.0069 | 23819.9641 | 2719.174 | Flexible domestic
FP2228_240606a | Step Change - Final | CDP18 | H2 Domestic Flex_VIC | 2052 | VIC | VIC | 10573.0105 | 23885.2243 | 2719.174 | Flexible domestic
FP2229_240606a | Step Change - Final | CDP19 | H2 Domestic Fixed_SNSW | 2025 | NSW | SNSW | 2.0229 | 2.0229 | 0.23092 | Fixed domestic
FP2229_240606a | Step Change - Final | CDP19 | H2 Domestic Fixed_SNSW | 2026 | NSW | SNSW | 4.893 | 4.893 | 0.55857 | Fixed domestic
FP2229_240606a | Step Change - Final | CDP19 | H2 Domestic Fixed_SNSW | 2027 | NSW | SNSW | 9.2583 | 9.2583 | 1.0569 | Fixed domestic
FP2229_240606a | Step Change - Final | CDP19 | H2 Domestic Fixed_SNSW | 2028 | NSW | SNSW | 16.1253 | 16.1253 | 1.8358 | Fixed domestic
FP2229_240606a | Step Change - Final | CDP19 | H2 Domestic Fixed_SNSW | 2029 | NSW | SNSW | 35.2785 | 35.2785 | 4.0272 | Fixed domestic
FP2229_240606a | Step Change - Final | CDP19 | H2 Domestic Fixed_SNSW | 2030 | NSW | SNSW | 37.0577 | 37.0577 | 4.2303 | Fixed domestic
FP2229_240606a | Step Change - Final | CDP19 | H2 Domestic Fixed_SNSW | 2031 | NSW | SNSW | 37.0577 | 37.0577 | 4.2303 | Fixed domestic
FP2229_240606a | Step Change - Final | CDP19 | H2 Domestic Fixed_SNSW | 2032 | NSW | SNSW | 37.1592 | 37.1592 | 4.2303 | Fixed domestic
FP2229_240606a | Step Change - Final | CDP19 | H2 Domestic Fixed_SNSW | 2033 | NSW | SNSW | 37.0577 | 37.0577 | 4.2303 | Fixed domestic
FP2229_240606a | Step Change - Final | CDP19 | H2 Domestic Fixed_SNSW | 2034 | NSW | SNSW | 45.4849 | 45.4849 | 5.1923 | Fixed domestic
FP2229_240606a | Step Change - Final | CDP19 | H2 Domestic Fixed_SNSW | 2035 | NSW | SNSW | 52.7806 | 52.7806 | 6.0252 | Fixed domestic
FP2229_240606a | Step Change - Final | CDP19 | H2 Domestic Fixed_SNSW | 2036 | NSW | SNSW | 78.3893 | 78.3893 | 8.9241 | Fixed domestic
FP2229_240606a | Step Change - Final | CDP19 | H2 Domestic Fixed_SNSW | 2037 | NSW | SNSW | 134.7734 | 134.7734 | 15.3851 | Fixed domestic
FP2229_240606a | Step Change - Final | CDP19 | H2 Domestic Fixed_SNSW | 2038 | NSW | SNSW | 181.122 | 181.122 | 20.676 | Fixed domestic
FP2229_240606a | Step Change - Final | CDP19 | H2 Domestic Fixed_SNSW | 2039 | NSW | SNSW | 195.4463 | 195.4463 | 22.3112 | Fixed domestic
FP2229_240606a | Step Change - Final | CDP19 | H2 Domestic Fixed_SNSW | 2040 | NSW | SNSW | 195.9818 | 195.9818 | 22.3112 | Fixed domestic
FP2229_240606a | Step Change - Final | CDP19 | H2 Domestic Fixed_SNSW | 2041 | NSW | SNSW | 195.4463 | 195.4463 | 22.3112 | Fixed domestic
FP2229_240606a | Step Change - Final | CDP19 | H2 Domestic Fixed_SNSW | 2042 | NSW | SNSW | 220.2504 | 220.2504 | 25.1427 | Fixed domestic
FP2229_240606a | Step Change - Final | CDP19 | H2 Domestic Fixed_SNSW | 2043 | NSW | SNSW | 225.4316 | 225.4316 | 25.7342 | Fixed domestic
FP2229_240606a | Step Change - Final | CDP19 | H2 Domestic Fixed_SNSW | 2044 | NSW | SNSW | 226.0492 | 226.0492 | 25.7342 | Fixed domestic
FP2229_240606a | Step Change - Final | CDP19 | H2 Domestic Fixed_SNSW | 2045 | NSW | SNSW | 230.2728 | 230.2728 | 26.2869 | Fixed domestic
FP2229_240606a | Step Change - Final | CDP19 | H2 Domestic Fixed_SNSW | 2046 | NSW | SNSW | 274.5462 | 274.5462 | 31.3409 | Fixed domestic
FP2229_240606a | Step Change - Final | CDP19 | H2 Domestic Fixed_SNSW | 2047 | NSW | SNSW | 274.5462 | 274.5462 | 31.3409 | Fixed domestic
FP2229_240606a | Step Change - Final | CDP19 | H2 Domestic Fixed_SNSW | 2048 | NSW | SNSW | 275.2984 | 275.2984 | 31.3409 | Fixed domestic
FP2229_240606a | Step Change - Final | CDP19 | H2 Domestic Fixed_SNSW | 2049 | NSW | SNSW | 317.6112 | 317.6112 | 36.257 | Fixed domestic
FP2229_240606a | Step Change - Final | CDP19 | H2 Domestic Fixed_SNSW | 2050 | NSW | SNSW | 398.003 | 398.003 | 45.4341 | Fixed domestic
FP2229_240606a | Step Change - Final | CDP19 | H2 Domestic Fixed_SNSW | 2051 | NSW | SNSW | 398.332 | 398.332 | 45.4717 | Fixed domestic
FP2229_240606a | Step Change - Final | CDP19 | H2 Domestic Fixed_SNSW | 2052 | NSW | SNSW | 399.4777 | 399.4777 | 45.4779 | Fixed domestic
FP2229_240606a | Step Change - Final | CDP19 | H2 Domestic Flex_SNSW | 2025 | NSW | SNSW | 37.7398 | 44.9527 | 5.1316 | Flexible domestic
FP2229_240606a | Step Change - Final | CDP19 | H2 Domestic Flex_SNSW | 2026 | NSW | SNSW | 87.5934 | 108.7341 | 12.4126 | Flexible domestic
FP2229_240606a | Step Change - Final | CDP19 | H2 Domestic Flex_SNSW | 2027 | NSW | SNSW | 164.1535 | 205.7394 | 23.4862 | Flexible domestic
FP2229_240606a | Step Change - Final | CDP19 | H2 Domestic Flex_SNSW | 2028 | NSW | SNSW | 286.6057 | 358.3408 | 40.7947 | Flexible domestic
FP2229_240606a | Step Change - Final | CDP19 | H2 Domestic Flex_SNSW | 2029 | NSW | SNSW | 463.0706 | 783.9659 | 89.4938 | Flexible domestic
FP2229_240606a | Step Change - Final | CDP19 | H2 Domestic Flex_SNSW | 2030 | NSW | SNSW | 714.3856 | 823.5035 | 94.0072 | Flexible domestic
FP2229_240606a | Step Change - Final | CDP19 | H2 Domestic Flex_SNSW | 2031 | NSW | SNSW | 705.0512 | 823.5035 | 94.0072 | Flexible domestic
FP2229_240606a | Step Change - Final | CDP19 | H2 Domestic Flex_SNSW | 2032 | NSW | SNSW | 688.327 | 825.7597 | 94.0072 | Flexible domestic
FP2229_240606a | Step Change - Final | CDP19 | H2 Domestic Flex_SNSW | 2033 | NSW | SNSW | 679.6146 | 823.5035 | 94.0072 | Flexible domestic
FP2229_240606a | Step Change - Final | CDP19 | H2 Domestic Flex_SNSW | 2034 | NSW | SNSW | 902.77 | 1010.7756 | 115.3853 | Flexible domestic
FP2229_240606a | Step Change - Final | CDP19 | H2 Domestic Flex_SNSW | 2035 | NSW | SNSW | 1044.1517 | 1172.9031 | 133.893 | Flexible domestic
FP2229_240606a | Step Change - Final | CDP19 | H2 Domestic Flex_SNSW | 2036 | NSW | SNSW | 1137.1846 | 1741.984 | 198.3133 | Flexible domestic
FP2229_240606a | Step Change - Final | CDP19 | H2 Domestic Flex_SNSW | 2037 | NSW | SNSW | 1226.3064 | 2994.964 | 341.8909 | Flexible domestic
FP2229_240606a | Step Change - Final | CDP19 | H2 Domestic Flex_SNSW | 2038 | NSW | SNSW | 1318.5708 | 4024.9331 | 459.4673 | Flexible domestic
FP2229_240606a | Step Change - Final | CDP19 | H2 Domestic Flex_SNSW | 2039 | NSW | SNSW | 1419.3082 | 4343.252 | 495.805 | Flexible domestic
FP2229_240606a | Step Change - Final | CDP19 | H2 Domestic Flex_SNSW | 2040 | NSW | SNSW | 1501.0671 | 4355.1513 | 495.805 | Flexible domestic
FP2229_240606a | Step Change - Final | CDP19 | H2 Domestic Flex_SNSW | 2041 | NSW | SNSW | 1596.2979 | 4343.252 | 495.805 | Flexible domestic
FP2229_240606a | Step Change - Final | CDP19 | H2 Domestic Flex_SNSW | 2042 | NSW | SNSW | 1800.0793 | 4894.4529 | 558.7275 | Flexible domestic
FP2229_240606a | Step Change - Final | CDP19 | H2 Domestic Flex_SNSW | 2043 | NSW | SNSW | 1921.6 | 5009.5902 | 571.871 | Flexible domestic
FP2229_240606a | Step Change - Final | CDP19 | H2 Domestic Flex_SNSW | 2044 | NSW | SNSW | 2036.6492 | 5023.3151 | 571.871 | Flexible domestic
FP2229_240606a | Step Change - Final | CDP19 | H2 Domestic Flex_SNSW | 2045 | NSW | SNSW | 2254.4802 | 5117.1735 | 584.1522 | Flexible domestic
FP2229_240606a | Step Change - Final | CDP19 | H2 Domestic Flex_SNSW | 2046 | NSW | SNSW | 2293.1573 | 6101.0263 | 696.4642 | Flexible domestic
FP2229_240606a | Step Change - Final | CDP19 | H2 Domestic Flex_SNSW | 2047 | NSW | SNSW | 2393.7037 | 6101.0263 | 696.4642 | Flexible domestic
FP2229_240606a | Step Change - Final | CDP19 | H2 Domestic Flex_SNSW | 2048 | NSW | SNSW | 2528.3165 | 6117.7415 | 696.4642 | Flexible domestic
FP2229_240606a | Step Change - Final | CDP19 | H2 Domestic Flex_SNSW | 2049 | NSW | SNSW | 2864.8602 | 7058.0274 | 805.7109 | Flexible domestic
FP2229_240606a | Step Change - Final | CDP19 | H2 Domestic Flex_SNSW | 2050 | NSW | SNSW | 2865.401 | 8844.5121 | 1009.6475 | Flexible domestic
FP2229_240606a | Step Change - Final | CDP19 | H2 Domestic Flex_SNSW | 2051 | NSW | SNSW | 2865.7925 | 8851.8219 | 1010.4819 | Flexible domestic
FP2229_240606a | Step Change - Final | CDP19 | H2 Domestic Flex_SNSW | 2052 | NSW | SNSW | 2866.1004 | 8877.2818 | 1010.6195 | Flexible domestic
FP2229_240606a | Step Change - Final | CDP19 | H2 Domestic Fixed_SNW | 2025 | NSW | SNW | 6.2832 | 6.2832 | 0.71726 | Fixed domestic
FP2229_240606a | Step Change - Final | CDP19 | H2 Domestic Fixed_SNW | 2026 | NSW | SNW | 16.0302 | 16.0302 | 1.8299 | Fixed domestic
FP2229_240606a | Step Change - Final | CDP19 | H2 Domestic Fixed_SNW | 2027 | NSW | SNW | 32.05 | 32.05 | 3.6587 | Fixed domestic
FP2229_240606a | Step Change - Final | CDP19 | H2 Domestic Fixed_SNW | 2028 | NSW | SNW | 56.3046 | 56.3046 | 6.4099 | Fixed domestic
FP2229_240606a | Step Change - Final | CDP19 | H2 Domestic Fixed_SNW | 2029 | NSW | SNW | 133.4354 | 133.4354 | 15.2323 | Fixed domestic
FP2229_240606a | Step Change - Final | CDP19 | H2 Domestic Fixed_SNW | 2030 | NSW | SNW | 133.4354 | 133.4354 | 15.2323 | Fixed domestic
FP2229_240606a | Step Change - Final | CDP19 | H2 Domestic Fixed_SNW | 2031 | NSW | SNW | 133.4354 | 133.4354 | 15.2323 | Fixed domestic
FP2229_240606a | Step Change - Final | CDP19 | H2 Domestic Fixed_SNW | 2032 | NSW | SNW | 134.5386 | 134.5386 | 15.3163 | Fixed domestic
FP2229_240606a | Step Change - Final | CDP19 | H2 Domestic Fixed_SNW | 2033 | NSW | SNW | 134.171 | 134.171 | 15.3163 | Fixed domestic
FP2229_240606a | Step Change - Final | CDP19 | H2 Domestic Fixed_SNW | 2034 | NSW | SNW | 204.726 | 204.726 | 23.3705 | Fixed domestic
FP2229_240606a | Step Change - Final | CDP19 | H2 Domestic Fixed_SNW | 2035 | NSW | SNW | 230.8144 | 230.8144 | 26.3487 | Fixed domestic
FP2229_240606a | Step Change - Final | CDP19 | H2 Domestic Fixed_SNW | 2036 | NSW | SNW | 262.073 | 262.073 | 29.8353 | Fixed domestic
FP2229_240606a | Step Change - Final | CDP19 | H2 Domestic Fixed_SNW | 2037 | NSW | SNW | 433.9331 | 433.9331 | 49.5357 | Fixed domestic
FP2229_240606a | Step Change - Final | CDP19 | H2 Domestic Fixed_SNW | 2038 | NSW | SNW | 516.5211 | 516.5211 | 58.9636 | Fixed domestic
FP2229_240606a | Step Change - Final | CDP19 | H2 Domestic Fixed_SNW | 2039 | NSW | SNW | 516.5211 | 516.5211 | 58.9636 | Fixed domestic
FP2229_240606a | Step Change - Final | CDP19 | H2 Domestic Fixed_SNW | 2040 | NSW | SNW | 517.9362 | 517.9362 | 58.9636 | Fixed domestic
FP2229_240606a | Step Change - Final | CDP19 | H2 Domestic Fixed_SNW | 2041 | NSW | SNW | 516.5211 | 516.5211 | 58.9636 | Fixed domestic
FP2229_240606a | Step Change - Final | CDP19 | H2 Domestic Fixed_SNW | 2042 | NSW | SNW | 594.5457 | 594.5457 | 67.8705 | Fixed domestic
FP2229_240606a | Step Change - Final | CDP19 | H2 Domestic Fixed_SNW | 2043 | NSW | SNW | 594.5457 | 594.5457 | 67.8705 | Fixed domestic
FP2229_240606a | Step Change - Final | CDP19 | H2 Domestic Fixed_SNW | 2044 | NSW | SNW | 596.1746 | 596.1746 | 67.8705 | Fixed domestic
FP2229_240606a | Step Change - Final | CDP19 | H2 Domestic Fixed_SNW | 2045 | NSW | SNW | 594.5457 | 594.5457 | 67.8705 | Fixed domestic
FP2229_240606a | Step Change - Final | CDP19 | H2 Domestic Fixed_SNW | 2046 | NSW | SNW | 720.7999 | 720.7999 | 82.2831 | Fixed domestic
FP2229_240606a | Step Change - Final | CDP19 | H2 Domestic Fixed_SNW | 2047 | NSW | SNW | 720.7999 | 720.7999 | 82.2831 | Fixed domestic
FP2229_240606a | Step Change - Final | CDP19 | H2 Domestic Fixed_SNW | 2048 | NSW | SNW | 722.7747 | 722.7747 | 82.2831 | Fixed domestic
FP2229_240606a | Step Change - Final | CDP19 | H2 Domestic Fixed_SNW | 2049 | NSW | SNW | 720.7999 | 720.7999 | 82.2831 | Fixed domestic
FP2229_240606a | Step Change - Final | CDP19 | H2 Domestic Fixed_SNW | 2050 | NSW | SNW | 1136.305 | 1136.305 | 129.7152 | Fixed domestic
FP2229_240606a | Step Change - Final | CDP19 | H2 Domestic Fixed_SNW | 2051 | NSW | SNW | 1252.8006 | 1252.8006 | 143.0138 | Fixed domestic
FP2229_240606a | Step Change - Final | CDP19 | H2 Domestic Fixed_SNW | 2052 | NSW | SNW | 1240.1692 | 1240.1692 | 141.185 | Fixed domestic
FP2229_240606a | Step Change - Final | CDP19 | H2 Domestic Flex_SNW | 2025 | NSW | SNW | 117.2229 | 139.6271 | 15.9392 | Flexible domestic
FP2229_240606a | Step Change - Final | CDP19 | H2 Domestic Flex_SNW | 2026 | NSW | SNW | 286.9664 | 356.2259 | 40.6651 | Flexible domestic
FP2229_240606a | Step Change - Final | CDP19 | H2 Domestic Flex_SNW | 2027 | NSW | SNW | 568.2623 | 712.2233 | 81.304 | Flexible domestic
FP2229_240606a | Step Change - Final | CDP19 | H2 Domestic Flex_SNW | 2028 | NSW | SNW | 1000.7373 | 1251.2137 | 142.4424 | Flexible domestic
FP2229_240606a | Step Change - Final | CDP19 | H2 Domestic Flex_SNW | 2029 | NSW | SNW | 1633.3482 | 2965.2303 | 338.4966 | Flexible domestic
FP2229_240606a | Step Change - Final | CDP19 | H2 Domestic Flex_SNW | 2030 | NSW | SNW | 2362.0469 | 2965.2303 | 338.4966 | Flexible domestic
FP2229_240606a | Step Change - Final | CDP19 | H2 Domestic Flex_SNW | 2031 | NSW | SNW | 2302.7833 | 2965.2303 | 338.4966 | Flexible domestic
FP2229_240606a | Step Change - Final | CDP19 | H2 Domestic Flex_SNW | 2032 | NSW | SNW | 2252.4391 | 2989.7462 | 340.3627 | Flexible domestic
FP2229_240606a | Step Change - Final | CDP19 | H2 Domestic Flex_SNW | 2033 | NSW | SNW | 2195.5787 | 2981.5775 | 340.3627 | Flexible domestic
FP2229_240606a | Step Change - Final | CDP19 | H2 Domestic Flex_SNW | 2034 | NSW | SNW | 2922.7587 | 4549.4656 | 519.3454 | Flexible domestic
FP2229_240606a | Step Change - Final | CDP19 | H2 Domestic Flex_SNW | 2035 | NSW | SNW | 3372.4721 | 5129.2078 | 585.526 | Flexible domestic
FP2229_240606a | Step Change - Final | CDP19 | H2 Domestic Flex_SNW | 2036 | NSW | SNW | 3665.9341 | 5823.8453 | 663.0061 | Flexible domestic
FP2229_240606a | Step Change - Final | CDP19 | H2 Domestic Flex_SNW | 2037 | NSW | SNW | 3948.3681 | 9642.9576 | 1100.7943 | Flexible domestic
FP2229_240606a | Step Change - Final | CDP19 | H2 Domestic Flex_SNW | 2038 | NSW | SNW | 4238.2061 | 11478.2471 | 1310.3022 | Flexible domestic
FP2229_240606a | Step Change - Final | CDP19 | H2 Domestic Flex_SNW | 2039 | NSW | SNW | 4553.5504 | 11478.2471 | 1310.3022 | Flexible domestic
FP2229_240606a | Step Change - Final | CDP19 | H2 Domestic Flex_SNW | 2040 | NSW | SNW | 4806.7557 | 11509.6943 | 1310.3022 | Flexible domestic
FP2229_240606a | Step Change - Final | CDP19 | H2 Domestic Flex_SNW | 2041 | NSW | SNW | 5101.7309 | 11478.2471 | 1310.3022 | Flexible domestic
FP2229_240606a | Step Change - Final | CDP19 | H2 Domestic Flex_SNW | 2042 | NSW | SNW | 5743.246 | 13212.1259 | 1508.2335 | Flexible domestic
FP2229_240606a | Step Change - Final | CDP19 | H2 Domestic Flex_SNW | 2043 | NSW | SNW | 6087.2867 | 13212.1259 | 1508.2335 | Flexible domestic
FP2229_240606a | Step Change - Final | CDP19 | H2 Domestic Flex_SNW | 2044 | NSW | SNW | 6442.1325 | 13248.3235 | 1508.2335 | Flexible domestic
FP2229_240606a | Step Change - Final | CDP19 | H2 Domestic Flex_SNW | 2045 | NSW | SNW | 7120.206 | 13212.1259 | 1508.2335 | Flexible domestic
FP2229_240606a | Step Change - Final | CDP19 | H2 Domestic Flex_SNW | 2046 | NSW | SNW | 7231.3373 | 16017.7757 | 1828.5132 | Flexible domestic
FP2229_240606a | Step Change - Final | CDP19 | H2 Domestic Flex_SNW | 2047 | NSW | SNW | 7541.382 | 16017.7757 | 1828.5132 | Flexible domestic
FP2229_240606a | Step Change - Final | CDP19 | H2 Domestic Flex_SNW | 2048 | NSW | SNW | 7959.4481 | 16061.6601 | 1828.5132 | Flexible domestic
FP2229_240606a | Step Change - Final | CDP19 | H2 Domestic Flex_SNW | 2049 | NSW | SNW | 9013.9671 | 16017.7757 | 1828.5132 | Flexible domestic
FP2229_240606a | Step Change - Final | CDP19 | H2 Domestic Flex_SNW | 2050 | NSW | SNW | 9013.4262 | 25251.2213 | 2882.5595 | Flexible domestic
FP2229_240606a | Step Change - Final | CDP19 | H2 Domestic Flex_SNW | 2051 | NSW | SNW | 9013.0347 | 27840.0137 | 3178.0838 | Flexible domestic
FP2229_240606a | Step Change - Final | CDP19 | H2 Domestic Flex_SNW | 2052 | NSW | SNW | 9012.7268 | 27559.3151 | 3137.4448 | Flexible domestic
FP2229_240606a | Step Change - Final | CDP19 | H2 Domestic Fixed_CQ | 2025 | QLD | CQ | 0.77029 | 0.77029 | 0.087932 | Fixed domestic
FP2229_240606a | Step Change - Final | CDP19 | H2 Domestic Fixed_CQ | 2026 | QLD | CQ | 0.78418 | 0.78418 | 0.089518 | Fixed domestic
FP2229_240606a | Step Change - Final | CDP19 | H2 Domestic Fixed_CQ | 2027 | QLD | CQ | 0.78418 | 0.78418 | 0.089518 | Fixed domestic
FP2229_240606a | Step Change - Final | CDP19 | H2 Domestic Fixed_CQ | 2028 | QLD | CQ | 0.78633 | 0.78633 | 0.089518 | Fixed domestic
FP2229_240606a | Step Change - Final | CDP19 | H2 Domestic Fixed_CQ | 2029 | QLD | CQ | 16.2857 | 16.2857 | 1.8591 | Fixed domestic
FP2229_240606a | Step Change - Final | CDP19 | H2 Domestic Fixed_CQ | 2030 | QLD | CQ | 110.2794 | 110.2794 | 12.589 | Fixed domestic
FP2229_240606a | Step Change - Final | CDP19 | H2 Domestic Fixed_CQ | 2031 | QLD | CQ | 110.2794 | 110.2794 | 12.589 | Fixed domestic
FP2229_240606a | Step Change - Final | CDP19 | H2 Domestic Fixed_CQ | 2032 | QLD | CQ | 149.7742 | 149.7742 | 17.0508 | Fixed domestic
FP2229_240606a | Step Change - Final | CDP19 | H2 Domestic Fixed_CQ | 2033 | QLD | CQ | 211.3222 | 211.3222 | 24.1235 | Fixed domestic
FP2229_240606a | Step Change - Final | CDP19 | H2 Domestic Fixed_CQ | 2034 | QLD | CQ | 225.3789 | 225.3789 | 25.7282 | Fixed domestic
FP2229_240606a | Step Change - Final | CDP19 | H2 Domestic Fixed_CQ | 2035 | QLD | CQ | 264.218 | 264.218 | 30.1619 | Fixed domestic
FP2229_240606a | Step Change - Final | CDP19 | H2 Domestic Fixed_CQ | 2036 | QLD | CQ | 366.5353 | 366.5353 | 41.7276 | Fixed domestic
FP2229_240606a | Step Change - Final | CDP19 | H2 Domestic Fixed_CQ | 2037 | QLD | CQ | 430.4067 | 430.4067 | 49.1332 | Fixed domestic
FP2229_240606a | Step Change - Final | CDP19 | H2 Domestic Fixed_CQ | 2038 | QLD | CQ | 487.8983 | 487.8983 | 55.6962 | Fixed domestic
FP2229_240606a | Step Change - Final | CDP19 | H2 Domestic Fixed_CQ | 2039 | QLD | CQ | 561.8395 | 561.8395 | 64.1369 | Fixed domestic
FP2229_240606a | Step Change - Final | CDP19 | H2 Domestic Fixed_CQ | 2040 | QLD | CQ | 644.1074 | 644.1074 | 73.3273 | Fixed domestic
FP2229_240606a | Step Change - Final | CDP19 | H2 Domestic Fixed_CQ | 2041 | QLD | CQ | 670.3618 | 670.3618 | 76.5253 | Fixed domestic
FP2229_240606a | Step Change - Final | CDP19 | H2 Domestic Fixed_CQ | 2042 | QLD | CQ | 685.0364 | 685.0364 | 78.2005 | Fixed domestic
FP2229_240606a | Step Change - Final | CDP19 | H2 Domestic Fixed_CQ | 2043 | QLD | CQ | 685.0364 | 685.0364 | 78.2005 | Fixed domestic
FP2229_240606a | Step Change - Final | CDP19 | H2 Domestic Fixed_CQ | 2044 | QLD | CQ | 1022.9648 | 1022.9648 | 116.4577 | Fixed domestic
FP2229_240606a | Step Change - Final | CDP19 | H2 Domestic Fixed_CQ | 2045 | QLD | CQ | 1020.1698 | 1020.1698 | 116.4577 | Fixed domestic
FP2229_240606a | Step Change - Final | CDP19 | H2 Domestic Fixed_CQ | 2046 | QLD | CQ | 1140.2828 | 1140.2828 | 130.1693 | Fixed domestic
FP2229_240606a | Step Change - Final | CDP19 | H2 Domestic Fixed_CQ | 2047 | QLD | CQ | 1140.2828 | 1140.2828 | 130.1693 | Fixed domestic
FP2229_240606a | Step Change - Final | CDP19 | H2 Domestic Fixed_CQ | 2048 | QLD | CQ | 1165.7115 | 1165.7115 | 132.7085 | Fixed domestic
FP2229_240606a | Step Change - Final | CDP19 | H2 Domestic Fixed_CQ | 2049 | QLD | CQ | 1162.5265 | 1162.5265 | 132.7085 | Fixed domestic
FP2229_240606a | Step Change - Final | CDP19 | H2 Domestic Fixed_CQ | 2050 | QLD | CQ | 1360.455 | 1360.455 | 155.3031 | Fixed domestic
FP2229_240606a | Step Change - Final | CDP19 | H2 Domestic Fixed_CQ | 2051 | QLD | CQ | 1360.4412 | 1360.4412 | 155.3015 | Fixed domestic
FP2229_240606a | Step Change - Final | CDP19 | H2 Domestic Fixed_CQ | 2052 | QLD | CQ | 1364.1684 | 1364.1684 | 155.3015 | Fixed domestic
FP2229_240606a | Step Change - Final | CDP19 | H2 Domestic Flex_CQ | 2025 | QLD | CQ | 14.3708 | 17.1175 | 1.954 | Flexible domestic
FP2229_240606a | Step Change - Final | CDP19 | H2 Domestic Flex_CQ | 2026 | QLD | CQ | 14.0381 | 17.4263 | 1.9893 | Flexible domestic
FP2229_240606a | Step Change - Final | CDP19 | H2 Domestic Flex_CQ | 2027 | QLD | CQ | 13.7071 | 17.4263 | 1.9893 | Flexible domestic
FP2229_240606a | Step Change - Final | CDP19 | H2 Domestic Flex_CQ | 2028 | QLD | CQ | 13.378 | 17.474 | 1.9893 | Flexible domestic
FP2229_240606a | Step Change - Final | CDP19 | H2 Domestic Flex_CQ | 2029 | QLD | CQ | 290.0512 | 361.9036 | 41.3132 | Flexible domestic
FP2229_240606a | Step Change - Final | CDP19 | H2 Domestic Flex_CQ | 2030 | QLD | CQ | 1223.6382 | 2450.6533 | 279.7549 | Flexible domestic
FP2229_240606a | Step Change - Final | CDP19 | H2 Domestic Flex_CQ | 2031 | QLD | CQ | 2139.1355 | 2450.6533 | 279.7549 | Flexible domestic
FP2229_240606a | Step Change - Final | CDP19 | H2 Domestic Flex_CQ | 2032 | QLD | CQ | 2975.5544 | 3328.3158 | 378.9066 | Flexible domestic
FP2229_240606a | Step Change - Final | CDP19 | H2 Domestic Flex_CQ | 2033 | QLD | CQ | 4213.2127 | 4696.0498 | 536.0787 | Flexible domestic
FP2229_240606a | Step Change - Final | CDP19 | H2 Domestic Flex_CQ | 2034 | QLD | CQ | 4107.3433 | 5008.4195 | 571.7374 | Flexible domestic
FP2229_240606a | Step Change - Final | CDP19 | H2 Domestic Flex_CQ | 2035 | QLD | CQ | 4903.1335 | 5871.511 | 670.2638 | Flexible domestic
FP2229_240606a | Step Change - Final | CDP19 | H2 Domestic Flex_CQ | 2036 | QLD | CQ | 5268.7378 | 8145.229 | 927.2802 | Flexible domestic
FP2229_240606a | Step Change - Final | CDP19 | H2 Domestic Flex_CQ | 2037 | QLD | CQ | 5631.4499 | 9564.5927 | 1091.8485 | Flexible domestic
FP2229_240606a | Step Change - Final | CDP19 | H2 Domestic Flex_CQ | 2038 | QLD | CQ | 5959.3581 | 10842.1839 | 1237.6922 | Flexible domestic
FP2229_240606a | Step Change - Final | CDP19 | H2 Domestic Flex_CQ | 2039 | QLD | CQ | 6126.8385 | 12485.3232 | 1425.2652 | Flexible domestic
FP2229_240606a | Step Change - Final | CDP19 | H2 Domestic Flex_CQ | 2040 | QLD | CQ | 6988.44 | 14313.4978 | 1629.4966 | Flexible domestic
FP2229_240606a | Step Change - Final | CDP19 | H2 Domestic Flex_CQ | 2041 | QLD | CQ | 7292.71 | 14896.9282 | 1700.5626 | Flexible domestic
FP2229_240606a | Step Change - Final | CDP19 | H2 Domestic Flex_CQ | 2042 | QLD | CQ | 7838.2061 | 15223.0321 | 1737.7891 | Flexible domestic
FP2229_240606a | Step Change - Final | CDP19 | H2 Domestic Flex_CQ | 2043 | QLD | CQ | 8282.7343 | 15223.0321 | 1737.7891 | Flexible domestic
FP2229_240606a | Step Change - Final | CDP19 | H2 Domestic Flex_CQ | 2044 | QLD | CQ | 8745.5083 | 22732.5514 | 2587.9498 | Flexible domestic
FP2229_240606a | Step Change - Final | CDP19 | H2 Domestic Flex_CQ | 2045 | QLD | CQ | 9101.0623 | 22670.4406 | 2587.9498 | Flexible domestic
FP2229_240606a | Step Change - Final | CDP19 | H2 Domestic Flex_CQ | 2046 | QLD | CQ | 9519.1664 | 25339.6173 | 2892.6504 | Flexible domestic
FP2229_240606a | Step Change - Final | CDP19 | H2 Domestic Flex_CQ | 2047 | QLD | CQ | 9941.8575 | 25339.6173 | 2892.6504 | Flexible domestic
FP2229_240606a | Step Change - Final | CDP19 | H2 Domestic Flex_CQ | 2048 | QLD | CQ | 10235.71 | 25904.7005 | 2949.0779 | Flexible domestic
FP2229_240606a | Step Change - Final | CDP19 | H2 Domestic Flex_CQ | 2049 | QLD | CQ | 10749.4871 | 25833.9226 | 2949.0779 | Flexible domestic
FP2229_240606a | Step Change - Final | CDP19 | H2 Domestic Flex_CQ | 2050 | QLD | CQ | 11141.4954 | 30232.3344 | 3451.1797 | Flexible domestic
FP2229_240606a | Step Change - Final | CDP19 | H2 Domestic Flex_CQ | 2051 | QLD | CQ | 11389.9383 | 30232.0256 | 3451.1445 | Flexible domestic
FP2229_240606a | Step Change - Final | CDP19 | H2 Domestic Flex_CQ | 2052 | QLD | CQ | 11876.6643 | 30314.8531 | 3451.1445 | Flexible domestic
FP2229_240606a | Step Change - Final | CDP19 | H2 Export Fixed_NQ | 2025 | QLD | NQ | 0 | 0 | 0 | Fixed export
FP2229_240606a | Step Change - Final | CDP19 | H2 Export Fixed_NQ | 2026 | QLD | NQ | 0 | 0 | 0 | Fixed export
FP2229_240606a | Step Change - Final | CDP19 | H2 Export Fixed_NQ | 2027 | QLD | NQ | 0 | 0 | 0 | Fixed export
FP2229_240606a | Step Change - Final | CDP19 | H2 Export Fixed_NQ | 2028 | QLD | NQ | 0 | 0 | 0 | Fixed export
FP2229_240606a | Step Change - Final | CDP19 | H2 Export Fixed_NQ | 2029 | QLD | NQ | 0 | 0 | 0 | Fixed export
FP2229_240606a | Step Change - Final | CDP19 | H2 Export Fixed_NQ | 2030 | QLD | NQ | 44.5369 | 44.5369 | 5.0841 | Fixed export
FP2229_240606a | Step Change - Final | CDP19 | H2 Export Fixed_NQ | 2031 | QLD | NQ | 44.5369 | 44.5369 | 5.0841 | Fixed export
FP2229_240606a | Step Change - Final | CDP19 | H2 Export Fixed_NQ | 2032 | QLD | NQ | 72.1145 | 72.1145 | 8.2098 | Fixed export
FP2229_240606a | Step Change - Final | CDP19 | H2 Export Fixed_NQ | 2033 | QLD | NQ | 79.0824 | 79.0824 | 9.0277 | Fixed export
FP2229_240606a | Step Change - Final | CDP19 | H2 Export Fixed_NQ | 2034 | QLD | NQ | 79.0824 | 79.0824 | 9.0277 | Fixed export
FP2229_240606a | Step Change - Final | CDP19 | H2 Export Fixed_NQ | 2035 | QLD | NQ | 102.5639 | 102.5639 | 11.7082 | Fixed export
FP2229_240606a | Step Change - Final | CDP19 | H2 Export Fixed_NQ | 2036 | QLD | NQ | 114.5885 | 114.5885 | 13.0451 | Fixed export
FP2229_240606a | Step Change - Final | CDP19 | H2 Export Fixed_NQ | 2037 | QLD | NQ | 126.5942 | 126.5942 | 14.4514 | Fixed export
FP2229_240606a | Step Change - Final | CDP19 | H2 Export Fixed_NQ | 2038 | QLD | NQ | 126.5942 | 126.5942 | 14.4514 | Fixed export
FP2229_240606a | Step Change - Final | CDP19 | H2 Export Fixed_NQ | 2039 | QLD | NQ | 126.5942 | 126.5942 | 14.4514 | Fixed export
FP2229_240606a | Step Change - Final | CDP19 | H2 Export Fixed_NQ | 2040 | QLD | NQ | 134.011 | 134.011 | 15.2563 | Fixed export
FP2229_240606a | Step Change - Final | CDP19 | H2 Export Fixed_NQ | 2041 | QLD | NQ | 133.6448 | 133.6448 | 15.2563 | Fixed export
FP2229_240606a | Step Change - Final | CDP19 | H2 Export Fixed_NQ | 2042 | QLD | NQ | 138.4374 | 138.4374 | 15.8034 | Fixed export
FP2229_240606a | Step Change - Final | CDP19 | H2 Export Fixed_NQ | 2043 | QLD | NQ | 138.4374 | 138.4374 | 15.8034 | Fixed export
FP2229_240606a | Step Change - Final | CDP19 | H2 Export Fixed_NQ | 2044 | QLD | NQ | 157.3987 | 157.3987 | 17.9188 | Fixed export
FP2229_240606a | Step Change - Final | CDP19 | H2 Export Fixed_NQ | 2045 | QLD | NQ | 156.9687 | 156.9687 | 17.9188 | Fixed export
FP2229_240606a | Step Change - Final | CDP19 | H2 Export Fixed_NQ | 2046 | QLD | NQ | 184.173 | 184.173 | 21.0243 | Fixed export
FP2229_240606a | Step Change - Final | CDP19 | H2 Export Fixed_NQ | 2047 | QLD | NQ | 184.173 | 184.173 | 21.0243 | Fixed export
FP2229_240606a | Step Change - Final | CDP19 | H2 Export Fixed_NQ | 2048 | QLD | NQ | 184.6775 | 184.6775 | 21.0243 | Fixed export
FP2229_240606a | Step Change - Final | CDP19 | H2 Export Fixed_NQ | 2049 | QLD | NQ | 184.173 | 184.173 | 21.0243 | Fixed export
FP2229_240606a | Step Change - Final | CDP19 | H2 Export Fixed_NQ | 2050 | QLD | NQ | 184.173 | 184.173 | 21.0243 | Fixed export
FP2229_240606a | Step Change - Final | CDP19 | H2 Export Fixed_NQ | 2051 | QLD | NQ | 196.0994 | 196.0994 | 22.3858 | Fixed export
FP2229_240606a | Step Change - Final | CDP19 | H2 Export Fixed_NQ | 2052 | QLD | NQ | 271.8892 | 271.8892 | 30.9528 | Fixed export
FP2229_240606a | Step Change - Final | CDP19 | H2 Export Flex_NQ | 2025 | QLD | NQ | 0 | 0 | 0 | Flexible export
FP2229_240606a | Step Change - Final | CDP19 | H2 Export Flex_NQ | 2026 | QLD | NQ | 0 | 0 | 0 | Flexible export
FP2229_240606a | Step Change - Final | CDP19 | H2 Export Flex_NQ | 2027 | QLD | NQ | 0 | 0 | 0 | Flexible export
FP2229_240606a | Step Change - Final | CDP19 | H2 Export Flex_NQ | 2028 | QLD | NQ | 0 | 0 | 0 | Flexible export
FP2229_240606a | Step Change - Final | CDP19 | H2 Export Flex_NQ | 2029 | QLD | NQ | 0 | 0 | 0 | Flexible export
FP2229_240606a | Step Change - Final | CDP19 | H2 Export Flex_NQ | 2030 | QLD | NQ | 1274.241 | 2226.8448 | 254.206 | Flexible export
FP2229_240606a | Step Change - Final | CDP19 | H2 Export Flex_NQ | 2031 | QLD | NQ | 1467.9896 | 2226.8448 | 254.206 | Flexible export
FP2229_240606a | Step Change - Final | CDP19 | H2 Export Flex_NQ | 2032 | QLD | NQ | 2792.9809 | 3605.7236 | 410.4877 | Flexible export
FP2229_240606a | Step Change - Final | CDP19 | H2 Export Flex_NQ | 2033 | QLD | NQ | 2992.314 | 3954.1204 | 451.3836 | Flexible export
FP2229_240606a | Step Change - Final | CDP19 | H2 Export Flex_NQ | 2034 | QLD | NQ | 2463.8852 | 3954.1204 | 451.3836 | Flexible export
FP2229_240606a | Step Change - Final | CDP19 | H2 Export Flex_NQ | 2035 | QLD | NQ | 3389.8962 | 5128.1974 | 585.4107 | Flexible export
FP2229_240606a | Step Change - Final | CDP19 | H2 Export Flex_NQ | 2036 | QLD | NQ | 3728.058 | 5729.427 | 652.2572 | Flexible export
FP2229_240606a | Step Change - Final | CDP19 | H2 Export Flex_NQ | 2037 | QLD | NQ | 3184.4883 | 6329.7111 | 722.5698 | Flexible export
FP2229_240606a | Step Change - Final | CDP19 | H2 Export Flex_NQ | 2038 | QLD | NQ | 2072.7813 | 6329.7111 | 722.5698 | Flexible export
FP2229_240606a | Step Change - Final | CDP19 | H2 Export Flex_NQ | 2039 | QLD | NQ | 2499.7991 | 6329.7111 | 722.5698 | Flexible export
FP2229_240606a | Step Change - Final | CDP19 | H2 Export Flex_NQ | 2040 | QLD | NQ | 3041.1274 | 6700.5483 | 762.8129 | Flexible export
FP2229_240606a | Step Change - Final | CDP19 | H2 Export Flex_NQ | 2041 | QLD | NQ | 2178.2279 | 6682.2408 | 762.8129 | Flexible export
FP2229_240606a | Step Change - Final | CDP19 | H2 Export Flex_NQ | 2042 | QLD | NQ | 3388.2347 | 6921.872 | 790.168 | Flexible export
FP2229_240606a | Step Change - Final | CDP19 | H2 Export Flex_NQ | 2043 | QLD | NQ | 3064.3068 | 6921.872 | 790.168 | Flexible export
FP2229_240606a | Step Change - Final | CDP19 | H2 Export Flex_NQ | 2044 | QLD | NQ | 3333.3446 | 7869.9364 | 895.9399 | Flexible export
FP2229_240606a | Step Change - Final | CDP19 | H2 Export Flex_NQ | 2045 | QLD | NQ | 3653.1136 | 7848.4338 | 895.9399 | Flexible export
FP2229_240606a | Step Change - Final | CDP19 | H2 Export Flex_NQ | 2046 | QLD | NQ | 4606.2731 | 9208.6478 | 1051.2155 | Flexible export
FP2229_240606a | Step Change - Final | CDP19 | H2 Export Flex_NQ | 2047 | QLD | NQ | 4427.0179 | 9208.6478 | 1051.2155 | Flexible export
FP2229_240606a | Step Change - Final | CDP19 | H2 Export Flex_NQ | 2048 | QLD | NQ | 3277.7871 | 9233.877 | 1051.2155 | Flexible export
FP2229_240606a | Step Change - Final | CDP19 | H2 Export Flex_NQ | 2049 | QLD | NQ | 4476.8408 | 9208.6478 | 1051.2155 | Flexible export
FP2229_240606a | Step Change - Final | CDP19 | H2 Export Flex_NQ | 2050 | QLD | NQ | 3883.2371 | 9208.6478 | 1051.2155 | Flexible export
FP2229_240606a | Step Change - Final | CDP19 | H2 Export Flex_NQ | 2051 | QLD | NQ | 4430.1401 | 9804.9701 | 1119.2888 | Flexible export
FP2229_240606a | Step Change - Final | CDP19 | H2 Export Flex_NQ | 2052 | QLD | NQ | 4867.1998 | 13594.4606 | 1547.639 | Flexible export
FP2229_240606a | Step Change - Final | CDP19 | H2 GS&NH3 Fixed_NQ | 2025 | QLD | NQ | 0 | 0 | 0 | Fixed green steel and ammonia
FP2229_240606a | Step Change - Final | CDP19 | H2 GS&NH3 Fixed_NQ | 2026 | QLD | NQ | 0 | 0 | 0 | Fixed green steel and ammonia
FP2229_240606a | Step Change - Final | CDP19 | H2 GS&NH3 Fixed_NQ | 2027 | QLD | NQ | 0 | 0 | 0 | Fixed green steel and ammonia
FP2229_240606a | Step Change - Final | CDP19 | H2 GS&NH3 Fixed_NQ | 2028 | QLD | NQ | 0 | 0 | 0 | Fixed green steel and ammonia
FP2229_240606a | Step Change - Final | CDP19 | H2 GS&NH3 Fixed_NQ | 2029 | QLD | NQ | 0 | 0 | 0 | Fixed green steel and ammonia
FP2229_240606a | Step Change - Final | CDP19 | H2 GS&NH3 Fixed_NQ | 2030 | QLD | NQ | 154.092 | 154.092 | 17.5904 | Fixed green steel and ammonia
FP2229_240606a | Step Change - Final | CDP19 | H2 GS&NH3 Fixed_NQ | 2031 | QLD | NQ | 179.9669 | 179.9669 | 20.5442 | Fixed green steel and ammonia
FP2229_240606a | Step Change - Final | CDP19 | H2 GS&NH3 Fixed_NQ | 2032 | QLD | NQ | 348.5562 | 348.5562 | 39.6808 | Fixed green steel and ammonia
FP2229_240606a | Step Change - Final | CDP19 | H2 GS&NH3 Fixed_NQ | 2033 | QLD | NQ | 378.5754 | 378.5754 | 43.2164 | Fixed green steel and ammonia
FP2229_240606a | Step Change - Final | CDP19 | H2 GS&NH3 Fixed_NQ | 2034 | QLD | NQ | 316.4496 | 316.4496 | 36.1244 | Fixed green steel and ammonia
FP2229_240606a | Step Change - Final | CDP19 | H2 GS&NH3 Fixed_NQ | 2035 | QLD | NQ | 441.379 | 441.379 | 50.3857 | Fixed green steel and ammonia
FP2229_240606a | Step Change - Final | CDP19 | H2 GS&NH3 Fixed_NQ | 2036 | QLD | NQ | 494.1322 | 494.1322 | 56.2537 | Fixed green steel and ammonia
FP2229_240606a | Step Change - Final | CDP19 | H2 GS&NH3 Fixed_NQ | 2037 | QLD | NQ | 427.8982 | 427.8982 | 48.8468 | Fixed green steel and ammonia
FP2229_240606a | Step Change - Final | CDP19 | H2 GS&NH3 Fixed_NQ | 2038 | QLD | NQ | 282.7439 | 282.7439 | 32.2767 | Fixed green steel and ammonia
FP2229_240606a | Step Change - Final | CDP19 | H2 GS&NH3 Fixed_NQ | 2039 | QLD | NQ | 345.6893 | 345.6893 | 39.4623 | Fixed green steel and ammonia
FP2229_240606a | Step Change - Final | CDP19 | H2 GS&NH3 Fixed_NQ | 2040 | QLD | NQ | 428.1054 | 428.1054 | 48.737 | Fixed green steel and ammonia
FP2229_240606a | Step Change - Final | CDP19 | H2 GS&NH3 Fixed_NQ | 2041 | QLD | NQ | 307.3906 | 307.3906 | 35.0903 | Fixed green steel and ammonia
FP2229_240606a | Step Change - Final | CDP19 | H2 GS&NH3 Fixed_NQ | 2042 | QLD | NQ | 474.5765 | 474.5765 | 54.1754 | Fixed green steel and ammonia
FP2229_240606a | Step Change - Final | CDP19 | H2 GS&NH3 Fixed_NQ | 2043 | QLD | NQ | 425.4149 | 425.4149 | 48.5633 | Fixed green steel and ammonia
FP2229_240606a | Step Change - Final | CDP19 | H2 GS&NH3 Fixed_NQ | 2044 | QLD | NQ | 460.5773 | 460.5773 | 52.4337 | Fixed green steel and ammonia
FP2229_240606a | Step Change - Final | CDP19 | H2 GS&NH3 Fixed_NQ | 2045 | QLD | NQ | 500.3021 | 500.3021 | 57.1121 | Fixed green steel and ammonia
FP2229_240606a | Step Change - Final | CDP19 | H2 GS&NH3 Fixed_NQ | 2046 | QLD | NQ | 626.1297 | 626.1297 | 71.476 | Fixed green steel and ammonia
FP2229_240606a | Step Change - Final | CDP19 | H2 GS&NH3 Fixed_NQ | 2047 | QLD | NQ | 596.4493 | 596.4493 | 68.0878 | Fixed green steel and ammonia
FP2229_240606a | Step Change - Final | CDP19 | H2 GS&NH3 Fixed_NQ | 2048 | QLD | NQ | 439.5263 | 439.5263 | 50.0371 | Fixed green steel and ammonia
FP2229_240606a | Step Change - Final | CDP19 | H2 GS&NH3 Fixed_NQ | 2049 | QLD | NQ | 595.0078 | 595.0078 | 67.9233 | Fixed green steel and ammonia
FP2229_240606a | Step Change - Final | CDP19 | H2 GS&NH3 Fixed_NQ | 2050 | QLD | NQ | 512.2599 | 512.2599 | 58.4772 | Fixed green steel and ammonia
FP2229_240606a | Step Change - Final | CDP19 | H2 GS&NH3 Fixed_NQ | 2051 | QLD | NQ | 579.2441 | 579.2441 | 66.1238 | Fixed green steel and ammonia
FP2229_240606a | Step Change - Final | CDP19 | H2 GS&NH3 Fixed_NQ | 2052 | QLD | NQ | 633.3811 | 633.3811 | 72.1062 | Fixed green steel and ammonia
FP2229_240606a | Step Change - Final | CDP19 | H2 Domestic Fixed_SQ | 2025 | QLD | SQ | 0.13739 | 0.13739 | 0.015684 | Fixed domestic
FP2229_240606a | Step Change - Final | CDP19 | H2 Domestic Fixed_SQ | 2026 | QLD | SQ | 0.14067 | 0.14067 | 0.016059 | Fixed domestic
FP2229_240606a | Step Change - Final | CDP19 | H2 Domestic Fixed_SQ | 2027 | QLD | SQ | 0.14067 | 0.14067 | 0.016059 | Fixed domestic
FP2229_240606a | Step Change - Final | CDP19 | H2 Domestic Fixed_SQ | 2028 | QLD | SQ | 0.14106 | 0.14106 | 0.016059 | Fixed domestic
FP2229_240606a | Step Change - Final | CDP19 | H2 Domestic Fixed_SQ | 2029 | QLD | SQ | 3.037 | 3.037 | 0.34669 | Fixed domestic
FP2229_240606a | Step Change - Final | CDP19 | H2 Domestic Fixed_SQ | 2030 | QLD | SQ | 22.5523 | 22.5523 | 2.5745 | Fixed domestic
FP2229_240606a | Step Change - Final | CDP19 | H2 Domestic Fixed_SQ | 2031 | QLD | SQ | 22.5523 | 22.5523 | 2.5745 | Fixed domestic
FP2229_240606a | Step Change - Final | CDP19 | H2 Domestic Fixed_SQ | 2032 | QLD | SQ | 37.0397 | 37.0397 | 4.2167 | Fixed domestic
FP2229_240606a | Step Change - Final | CDP19 | H2 Domestic Fixed_SQ | 2033 | QLD | SQ | 49.9592 | 49.9592 | 5.7031 | Fixed domestic
FP2229_240606a | Step Change - Final | CDP19 | H2 Domestic Fixed_SQ | 2034 | QLD | SQ | 113.8604 | 113.8604 | 12.9978 | Fixed domestic
FP2229_240606a | Step Change - Final | CDP19 | H2 Domestic Fixed_SQ | 2035 | QLD | SQ | 174.8448 | 174.8448 | 19.9594 | Fixed domestic
FP2229_240606a | Step Change - Final | CDP19 | H2 Domestic Fixed_SQ | 2036 | QLD | SQ | 273.8785 | 273.8785 | 31.1792 | Fixed domestic
FP2229_240606a | Step Change - Final | CDP19 | H2 Domestic Fixed_SQ | 2037 | QLD | SQ | 327.6693 | 327.6693 | 37.4052 | Fixed domestic
FP2229_240606a | Step Change - Final | CDP19 | H2 Domestic Fixed_SQ | 2038 | QLD | SQ | 327.6693 | 327.6693 | 37.4052 | Fixed domestic
FP2229_240606a | Step Change - Final | CDP19 | H2 Domestic Fixed_SQ | 2039 | QLD | SQ | 426.4842 | 426.4842 | 48.6854 | Fixed domestic
FP2229_240606a | Step Change - Final | CDP19 | H2 Domestic Fixed_SQ | 2040 | QLD | SQ | 427.6526 | 427.6526 | 48.6854 | Fixed domestic
FP2229_240606a | Step Change - Final | CDP19 | H2 Domestic Fixed_SQ | 2041 | QLD | SQ | 435.8065 | 435.8065 | 49.7496 | Fixed domestic
FP2229_240606a | Step Change - Final | CDP19 | H2 Domestic Fixed_SQ | 2042 | QLD | SQ | 435.8065 | 435.8065 | 49.7496 | Fixed domestic
FP2229_240606a | Step Change - Final | CDP19 | H2 Domestic Fixed_SQ | 2043 | QLD | SQ | 539.8446 | 539.8446 | 61.6261 | Fixed domestic
FP2229_240606a | Step Change - Final | CDP19 | H2 Domestic Fixed_SQ | 2044 | QLD | SQ | 649.4091 | 649.4091 | 73.9309 | Fixed domestic
FP2229_240606a | Step Change - Final | CDP19 | H2 Domestic Fixed_SQ | 2045 | QLD | SQ | 647.6348 | 647.6348 | 73.9309 | Fixed domestic
FP2229_240606a | Step Change - Final | CDP19 | H2 Domestic Fixed_SQ | 2046 | QLD | SQ | 702.2805 | 702.2805 | 80.169 | Fixed domestic
FP2229_240606a | Step Change - Final | CDP19 | H2 Domestic Fixed_SQ | 2047 | QLD | SQ | 702.2805 | 702.2805 | 80.169 | Fixed domestic
FP2229_240606a | Step Change - Final | CDP19 | H2 Domestic Fixed_SQ | 2048 | QLD | SQ | 760.5812 | 760.5812 | 86.5871 | Fixed domestic
FP2229_240606a | Step Change - Final | CDP19 | H2 Domestic Fixed_SQ | 2049 | QLD | SQ | 758.5032 | 758.5032 | 86.5871 | Fixed domestic
FP2229_240606a | Step Change - Final | CDP19 | H2 Domestic Fixed_SQ | 2050 | QLD | SQ | 828.0754 | 828.0754 | 94.5292 | Fixed domestic
FP2229_240606a | Step Change - Final | CDP19 | H2 Domestic Fixed_SQ | 2051 | QLD | SQ | 847.1176 | 847.1176 | 96.7029 | Fixed domestic
FP2229_240606a | Step Change - Final | CDP19 | H2 Domestic Fixed_SQ | 2052 | QLD | SQ | 849.4385 | 849.4385 | 96.7029 | Fixed domestic
FP2229_240606a | Step Change - Final | CDP19 | H2 Domestic Flex_SQ | 2025 | QLD | SQ | 2.5632 | 3.0531 | 0.34853 | Flexible domestic
FP2229_240606a | Step Change - Final | CDP19 | H2 Domestic Flex_SQ | 2026 | QLD | SQ | 2.5183 | 3.1261 | 0.35686 | Flexible domestic
FP2229_240606a | Step Change - Final | CDP19 | H2 Domestic Flex_SQ | 2027 | QLD | SQ | 2.4802 | 3.1261 | 0.35686 | Flexible domestic
FP2229_240606a | Step Change - Final | CDP19 | H2 Domestic Flex_SQ | 2028 | QLD | SQ | 2.4483 | 3.1347 | 0.35686 | Flexible domestic
FP2229_240606a | Step Change - Final | CDP19 | H2 Domestic Flex_SQ | 2029 | QLD | SQ | 54.0891 | 67.4882 | 7.7041 | Flexible domestic
FP2229_240606a | Step Change - Final | CDP19 | H2 Domestic Flex_SQ | 2030 | QLD | SQ | 231.1541 | 501.1625 | 57.2103 | Flexible domestic
FP2229_240606a | Step Change - Final | CDP19 | H2 Domestic Flex_SQ | 2031 | QLD | SQ | 412.027 | 501.1625 | 57.2103 | Flexible domestic
FP2229_240606a | Step Change - Final | CDP19 | H2 Domestic Flex_SQ | 2032 | QLD | SQ | 620.1179 | 823.1056 | 93.7051 | Flexible domestic
FP2229_240606a | Step Change - Final | CDP19 | H2 Domestic Flex_SQ | 2033 | QLD | SQ | 954.7925 | 1110.2052 | 126.7357 | Flexible domestic
FP2229_240606a | Step Change - Final | CDP19 | H2 Domestic Flex_SQ | 2034 | QLD | SQ | 1812.6704 | 2530.2316 | 288.8392 | Flexible domestic
FP2229_240606a | Step Change - Final | CDP19 | H2 Domestic Flex_SQ | 2035 | QLD | SQ | 2594.1963 | 3885.4391 | 443.5433 | Flexible domestic
FP2229_240606a | Step Change - Final | CDP19 | H2 Domestic Flex_SQ | 2036 | QLD | SQ | 2791.7287 | 6086.1882 | 692.8721 | Flexible domestic
FP2229_240606a | Step Change - Final | CDP19 | H2 Domestic Flex_SQ | 2037 | QLD | SQ | 2986.7105 | 7281.5404 | 831.2261 | Flexible domestic
FP2229_240606a | Step Change - Final | CDP19 | H2 Domestic Flex_SQ | 2038 | QLD | SQ | 3162.4026 | 7281.5404 | 831.2261 | Flexible domestic
FP2229_240606a | Step Change - Final | CDP19 | H2 Domestic Flex_SQ | 2039 | QLD | SQ | 3253.7178 | 9477.4256 | 1081.8979 | Flexible domestic
FP2229_240606a | Step Change - Final | CDP19 | H2 Domestic Flex_SQ | 2040 | QLD | SQ | 3713.266 | 9503.3911 | 1081.8979 | Flexible domestic
FP2229_240606a | Step Change - Final | CDP19 | H2 Domestic Flex_SQ | 2041 | QLD | SQ | 3881.9198 | 9684.5887 | 1105.5467 | Flexible domestic
FP2229_240606a | Step Change - Final | CDP19 | H2 Domestic Flex_SQ | 2042 | QLD | SQ | 4174.8798 | 9684.5887 | 1105.5467 | Flexible domestic
FP2229_240606a | Step Change - Final | CDP19 | H2 Domestic Flex_SQ | 2043 | QLD | SQ | 4409.2629 | 11996.5464 | 1369.4688 | Flexible domestic
FP2229_240606a | Step Change - Final | CDP19 | H2 Domestic Flex_SQ | 2044 | QLD | SQ | 4660.3502 | 14431.3141 | 1642.9092 | Flexible domestic
FP2229_240606a | Step Change - Final | CDP19 | H2 Domestic Flex_SQ | 2045 | QLD | SQ | 4854.4824 | 14391.8843 | 1642.9092 | Flexible domestic
FP2229_240606a | Step Change - Final | CDP19 | H2 Domestic Flex_SQ | 2046 | QLD | SQ | 5082.0251 | 15606.2342 | 1781.5336 | Flexible domestic
FP2229_240606a | Step Change - Final | CDP19 | H2 Domestic Flex_SQ | 2047 | QLD | SQ | 5312.1569 | 15606.2342 | 1781.5336 | Flexible domestic
FP2229_240606a | Step Change - Final | CDP19 | H2 Domestic Flex_SQ | 2048 | QLD | SQ | 5473.5157 | 16901.8055 | 1924.1582 | Flexible domestic
FP2229_240606a | Step Change - Final | CDP19 | H2 Domestic Flex_SQ | 2049 | QLD | SQ | 5752.5352 | 16855.6257 | 1924.1582 | Flexible domestic
FP2229_240606a | Step Change - Final | CDP19 | H2 Domestic Flex_SQ | 2050 | QLD | SQ | 5966.6758 | 18401.6761 | 2100.648 | Flexible domestic
FP2229_240606a | Step Change - Final | CDP19 | H2 Domestic Flex_SQ | 2051 | QLD | SQ | 6104.0927 | 18824.8366 | 2148.954 | Flexible domestic
FP2229_240606a | Step Change - Final | CDP19 | H2 Domestic Flex_SQ | 2052 | QLD | SQ | 6369.185 | 18876.4115 | 2148.954 | Flexible domestic
FP2229_240606a | Step Change - Final | CDP19 | H2 Domestic Fixed_CSA | 2025 | SA | CSA | 0 | 0 | 0 | Fixed domestic
FP2229_240606a | Step Change - Final | CDP19 | H2 Domestic Fixed_CSA | 2026 | SA | CSA | 0 | 0 | 0 | Fixed domestic
FP2229_240606a | Step Change - Final | CDP19 | H2 Domestic Fixed_CSA | 2027 | SA | CSA | 0 | 0 | 0 | Fixed domestic
FP2229_240606a | Step Change - Final | CDP19 | H2 Domestic Fixed_CSA | 2028 | SA | CSA | 0 | 0 | 0 | Fixed domestic
FP2229_240606a | Step Change - Final | CDP19 | H2 Domestic Fixed_CSA | 2029 | SA | CSA | 0 | 0 | 0 | Fixed domestic
FP2229_240606a | Step Change - Final | CDP19 | H2 Domestic Fixed_CSA | 2030 | SA | CSA | 0 | 0 | 0 | Fixed domestic
FP2229_240606a | Step Change - Final | CDP19 | H2 Domestic Fixed_CSA | 2031 | SA | CSA | 0 | 0 | 0 | Fixed domestic
FP2229_240606a | Step Change - Final | CDP19 | H2 Domestic Fixed_CSA | 2032 | SA | CSA | 0 | 0 | 0 | Fixed domestic
FP2229_240606a | Step Change - Final | CDP19 | H2 Domestic Fixed_CSA | 2033 | SA | CSA | 0 | 0 | 0 | Fixed domestic
FP2229_240606a | Step Change - Final | CDP19 | H2 Domestic Fixed_CSA | 2034 | SA | CSA | 0 | 0 | 0 | Fixed domestic
FP2229_240606a | Step Change - Final | CDP19 | H2 Domestic Fixed_CSA | 2035 | SA | CSA | 0 | 0 | 0 | Fixed domestic
FP2229_240606a | Step Change - Final | CDP19 | H2 Domestic Fixed_CSA | 2036 | SA | CSA | 0 | 0 | 0 | Fixed domestic
FP2229_240606a | Step Change - Final | CDP19 | H2 Domestic Fixed_CSA | 2037 | SA | CSA | 0 | 0 | 0 | Fixed domestic
FP2229_240606a | Step Change - Final | CDP19 | H2 Domestic Fixed_CSA | 2038 | SA | CSA | 21.7337 | 21.7337 | 2.481 | Fixed domestic
FP2229_240606a | Step Change - Final | CDP19 | H2 Domestic Fixed_CSA | 2039 | SA | CSA | 30.6337 | 30.6337 | 3.497 | Fixed domestic
FP2229_240606a | Step Change - Final | CDP19 | H2 Domestic Fixed_CSA | 2040 | SA | CSA | 30.7176 | 30.7176 | 3.497 | Fixed domestic
FP2229_240606a | Step Change - Final | CDP19 | H2 Domestic Fixed_CSA | 2041 | SA | CSA | 42.5604 | 42.5604 | 4.8585 | Fixed domestic
FP2229_240606a | Step Change - Final | CDP19 | H2 Domestic Fixed_CSA | 2042 | SA | CSA | 58.3563 | 58.3563 | 6.6617 | Fixed domestic
FP2229_240606a | Step Change - Final | CDP19 | H2 Domestic Fixed_CSA | 2043 | SA | CSA | 65.7769 | 65.7769 | 7.5088 | Fixed domestic
FP2229_240606a | Step Change - Final | CDP19 | H2 Domestic Fixed_CSA | 2044 | SA | CSA | 66.6785 | 66.6785 | 7.5909 | Fixed domestic
FP2229_240606a | Step Change - Final | CDP19 | H2 Domestic Fixed_CSA | 2045 | SA | CSA | 84.7117 | 84.7117 | 9.6703 | Fixed domestic
FP2229_240606a | Step Change - Final | CDP19 | H2 Domestic Fixed_CSA | 2046 | SA | CSA | 84.7117 | 84.7117 | 9.6703 | Fixed domestic
FP2229_240606a | Step Change - Final | CDP19 | H2 Domestic Fixed_CSA | 2047 | SA | CSA | 84.7117 | 84.7117 | 9.6703 | Fixed domestic
FP2229_240606a | Step Change - Final | CDP19 | H2 Domestic Fixed_CSA | 2048 | SA | CSA | 84.9438 | 84.9438 | 9.6703 | Fixed domestic
FP2229_240606a | Step Change - Final | CDP19 | H2 Domestic Fixed_CSA | 2049 | SA | CSA | 115.0481 | 115.0481 | 13.1333 | Fixed domestic
FP2229_240606a | Step Change - Final | CDP19 | H2 Domestic Fixed_CSA | 2050 | SA | CSA | 115.0481 | 115.0481 | 13.1333 | Fixed domestic
FP2229_240606a | Step Change - Final | CDP19 | H2 Domestic Fixed_CSA | 2051 | SA | CSA | 175.1416 | 175.1416 | 19.9933 | Fixed domestic
FP2229_240606a | Step Change - Final | CDP19 | H2 Domestic Fixed_CSA | 2052 | SA | CSA | 175.6215 | 175.6215 | 19.9933 | Fixed domestic
FP2229_240606a | Step Change - Final | CDP19 | H2 Domestic Flex_CSA | 2025 | SA | CSA | 0 | 0 | 0 | Flexible domestic
FP2229_240606a | Step Change - Final | CDP19 | H2 Domestic Flex_CSA | 2026 | SA | CSA | 0 | 0 | 0 | Flexible domestic
FP2229_240606a | Step Change - Final | CDP19 | H2 Domestic Flex_CSA | 2027 | SA | CSA | 0 | 0 | 0 | Flexible domestic
FP2229_240606a | Step Change - Final | CDP19 | H2 Domestic Flex_CSA | 2028 | SA | CSA | 0 | 0 | 0 | Flexible domestic
FP2229_240606a | Step Change - Final | CDP19 | H2 Domestic Flex_CSA | 2029 | SA | CSA | 0 | 0 | 0 | Flexible domestic
FP2229_240606a | Step Change - Final | CDP19 | H2 Domestic Flex_CSA | 2030 | SA | CSA | 0 | 0 | 0 | Flexible domestic
FP2229_240606a | Step Change - Final | CDP19 | H2 Domestic Flex_CSA | 2031 | SA | CSA | 0 | 0 | 0 | Flexible domestic
FP2229_240606a | Step Change - Final | CDP19 | H2 Domestic Flex_CSA | 2032 | SA | CSA | 0 | 0 | 0 | Flexible domestic
FP2229_240606a | Step Change - Final | CDP19 | H2 Domestic Flex_CSA | 2033 | SA | CSA | 0 | 0 | 0 | Flexible domestic
FP2229_240606a | Step Change - Final | CDP19 | H2 Domestic Flex_CSA | 2034 | SA | CSA | 0 | 0 | 0 | Flexible domestic
FP2229_240606a | Step Change - Final | CDP19 | H2 Domestic Flex_CSA | 2035 | SA | CSA | 0 | 0 | 0 | Flexible domestic
FP2229_240606a | Step Change - Final | CDP19 | H2 Domestic Flex_CSA | 2036 | SA | CSA | 0 | 0 | 0 | Flexible domestic
FP2229_240606a | Step Change - Final | CDP19 | H2 Domestic Flex_CSA | 2037 | SA | CSA | 0 | 0 | 0 | Flexible domestic
FP2229_240606a | Step Change - Final | CDP19 | H2 Domestic Flex_CSA | 2038 | SA | CSA | 197.7767 | 482.9701 | 55.1336 | Flexible domestic
FP2229_240606a | Step Change - Final | CDP19 | H2 Domestic Flex_CSA | 2039 | SA | CSA | 278.0728 | 680.7487 | 77.711 | Flexible domestic
FP2229_240606a | Step Change - Final | CDP19 | H2 Domestic Flex_CSA | 2040 | SA | CSA | 359.2839 | 682.6138 | 77.711 | Flexible domestic
FP2229_240606a | Step Change - Final | CDP19 | H2 Domestic Flex_CSA | 2041 | SA | CSA | 417.7614 | 945.7865 | 107.9665 | Flexible domestic
FP2229_240606a | Step Change - Final | CDP19 | H2 Domestic Flex_CSA | 2042 | SA | CSA | 527.7336 | 1296.8075 | 148.0374 | Flexible domestic
FP2229_240606a | Step Change - Final | CDP19 | H2 Domestic Flex_CSA | 2043 | SA | CSA | 644.6917 | 1461.7096 | 166.8618 | Flexible domestic
FP2229_240606a | Step Change - Final | CDP19 | H2 Domestic Flex_CSA | 2044 | SA | CSA | 721.3159 | 1481.7443 | 168.6867 | Flexible domestic
FP2229_240606a | Step Change - Final | CDP19 | H2 Domestic Flex_CSA | 2045 | SA | CSA | 854.8213 | 1882.4819 | 214.8952 | Flexible domestic
FP2229_240606a | Step Change - Final | CDP19 | H2 Domestic Flex_CSA | 2046 | SA | CSA | 855.9114 | 1882.4819 | 214.8952 | Flexible domestic
FP2229_240606a | Step Change - Final | CDP19 | H2 Domestic Flex_CSA | 2047 | SA | CSA | 856.7907 | 1882.4819 | 214.8952 | Flexible domestic
FP2229_240606a | Step Change - Final | CDP19 | H2 Domestic Flex_CSA | 2048 | SA | CSA | 886.3406 | 1887.6394 | 214.8952 | Flexible domestic
FP2229_240606a | Step Change - Final | CDP19 | H2 Domestic Flex_CSA | 2049 | SA | CSA | 1258.7437 | 2556.6234 | 291.852 | Flexible domestic
FP2229_240606a | Step Change - Final | CDP19 | H2 Domestic Flex_CSA | 2050 | SA | CSA | 1260.6986 | 2556.6234 | 291.852 | Flexible domestic
FP2229_240606a | Step Change - Final | CDP19 | H2 Domestic Flex_CSA | 2051 | SA | CSA | 1262.0314 | 3892.0361 | 444.2964 | Flexible domestic
FP2229_240606a | Step Change - Final | CDP19 | H2 Domestic Flex_CSA | 2052 | SA | CSA | 1263.361 | 3902.6992 | 444.2964 | Flexible domestic
FP2229_240606a | Step Change - Final | CDP19 | H2 Export Fixed_CSA | 2025 | SA | CSA | 0 | 0 | 0 | Fixed export
FP2229_240606a | Step Change - Final | CDP19 | H2 Export Fixed_CSA | 2026 | SA | CSA | 0 | 0 | 0 | Fixed export
FP2229_240606a | Step Change - Final | CDP19 | H2 Export Fixed_CSA | 2027 | SA | CSA | 0 | 0 | 0 | Fixed export
FP2229_240606a | Step Change - Final | CDP19 | H2 Export Fixed_CSA | 2028 | SA | CSA | 0 | 0 | 0 | Fixed export
FP2229_240606a | Step Change - Final | CDP19 | H2 Export Fixed_CSA | 2029 | SA | CSA | 0 | 0 | 0 | Fixed export
FP2229_240606a | Step Change - Final | CDP19 | H2 Export Fixed_CSA | 2030 | SA | CSA | 0 | 0 | 0 | Fixed export
FP2229_240606a | Step Change - Final | CDP19 | H2 Export Fixed_CSA | 2031 | SA | CSA | 0 | 0 | 0 | Fixed export
FP2229_240606a | Step Change - Final | CDP19 | H2 Export Fixed_CSA | 2032 | SA | CSA | 0 | 0 | 0 | Fixed export
FP2229_240606a | Step Change - Final | CDP19 | H2 Export Fixed_CSA | 2033 | SA | CSA | 0 | 0 | 0 | Fixed export
FP2229_240606a | Step Change - Final | CDP19 | H2 Export Fixed_CSA | 2034 | SA | CSA | 14.9192 | 14.9192 | 1.7031 | Fixed export
FP2229_240606a | Step Change - Final | CDP19 | H2 Export Fixed_CSA | 2035 | SA | CSA | 14.9192 | 14.9192 | 1.7031 | Fixed export
FP2229_240606a | Step Change - Final | CDP19 | H2 Export Fixed_CSA | 2036 | SA | CSA | 14.9601 | 14.9601 | 1.7031 | Fixed export
FP2229_240606a | Step Change - Final | CDP19 | H2 Export Fixed_CSA | 2037 | SA | CSA | 14.9192 | 14.9192 | 1.7031 | Fixed export
FP2229_240606a | Step Change - Final | CDP19 | H2 Export Fixed_CSA | 2038 | SA | CSA | 14.9192 | 14.9192 | 1.7031 | Fixed export
FP2229_240606a | Step Change - Final | CDP19 | H2 Export Fixed_CSA | 2039 | SA | CSA | 14.9192 | 14.9192 | 1.7031 | Fixed export
FP2229_240606a | Step Change - Final | CDP19 | H2 Export Fixed_CSA | 2040 | SA | CSA | 14.9601 | 14.9601 | 1.7031 | Fixed export
FP2229_240606a | Step Change - Final | CDP19 | H2 Export Fixed_CSA | 2041 | SA | CSA | 14.9192 | 14.9192 | 1.7031 | Fixed export
FP2229_240606a | Step Change - Final | CDP19 | H2 Export Fixed_CSA | 2042 | SA | CSA | 14.9192 | 14.9192 | 1.7031 | Fixed export
FP2229_240606a | Step Change - Final | CDP19 | H2 Export Fixed_CSA | 2043 | SA | CSA | 14.9192 | 14.9192 | 1.7031 | Fixed export
FP2229_240606a | Step Change - Final | CDP19 | H2 Export Fixed_CSA | 2044 | SA | CSA | 29.3186 | 29.3186 | 3.3377 | Fixed export
FP2229_240606a | Step Change - Final | CDP19 | H2 Export Fixed_CSA | 2045 | SA | CSA | 39.597 | 39.597 | 4.5202 | Fixed export
FP2229_240606a | Step Change - Final | CDP19 | H2 Export Fixed_CSA | 2046 | SA | CSA | 39.597 | 39.597 | 4.5202 | Fixed export
FP2229_240606a | Step Change - Final | CDP19 | H2 Export Fixed_CSA | 2047 | SA | CSA | 47.9632 | 47.9632 | 5.4752 | Fixed export
FP2229_240606a | Step Change - Final | CDP19 | H2 Export Fixed_CSA | 2048 | SA | CSA | 48.0946 | 48.0946 | 5.4752 | Fixed export
FP2229_240606a | Step Change - Final | CDP19 | H2 Export Fixed_CSA | 2049 | SA | CSA | 47.9632 | 47.9632 | 5.4752 | Fixed export
FP2229_240606a | Step Change - Final | CDP19 | H2 Export Fixed_CSA | 2050 | SA | CSA | 47.9632 | 47.9632 | 5.4752 | Fixed export
FP2229_240606a | Step Change - Final | CDP19 | H2 Export Fixed_CSA | 2051 | SA | CSA | 47.9632 | 47.9632 | 5.4752 | Fixed export
FP2229_240606a | Step Change - Final | CDP19 | H2 Export Fixed_CSA | 2052 | SA | CSA | 48.0946 | 48.0946 | 5.4752 | Fixed export
FP2229_240606a | Step Change - Final | CDP19 | H2 Export Flex_CSA | 2025 | SA | CSA | 0 | 0 | 0 | Flexible export
FP2229_240606a | Step Change - Final | CDP19 | H2 Export Flex_CSA | 2026 | SA | CSA | 0 | 0 | 0 | Flexible export
FP2229_240606a | Step Change - Final | CDP19 | H2 Export Flex_CSA | 2027 | SA | CSA | 0 | 0 | 0 | Flexible export
FP2229_240606a | Step Change - Final | CDP19 | H2 Export Flex_CSA | 2028 | SA | CSA | 0 | 0 | 0 | Flexible export
FP2229_240606a | Step Change - Final | CDP19 | H2 Export Flex_CSA | 2029 | SA | CSA | 0 | 0 | 0 | Flexible export
FP2229_240606a | Step Change - Final | CDP19 | H2 Export Flex_CSA | 2030 | SA | CSA | 0 | 0 | 0 | Flexible export
FP2229_240606a | Step Change - Final | CDP19 | H2 Export Flex_CSA | 2031 | SA | CSA | 0 | 0 | 0 | Flexible export
FP2229_240606a | Step Change - Final | CDP19 | H2 Export Flex_CSA | 2032 | SA | CSA | 0 | 0 | 0 | Flexible export
FP2229_240606a | Step Change - Final | CDP19 | H2 Export Flex_CSA | 2033 | SA | CSA | 0 | 0 | 0 | Flexible export
FP2229_240606a | Step Change - Final | CDP19 | H2 Export Flex_CSA | 2034 | SA | CSA | 417.2525 | 745.962 | 85.1555 | Flexible export
FP2229_240606a | Step Change - Final | CDP19 | H2 Export Flex_CSA | 2035 | SA | CSA | 316.3613 | 745.962 | 85.1555 | Flexible export
FP2229_240606a | Step Change - Final | CDP19 | H2 Export Flex_CSA | 2036 | SA | CSA | 303.2224 | 748.0057 | 85.1555 | Flexible export
FP2229_240606a | Step Change - Final | CDP19 | H2 Export Flex_CSA | 2037 | SA | CSA | 294.3039 | 745.962 | 85.1555 | Flexible export
FP2229_240606a | Step Change - Final | CDP19 | H2 Export Flex_CSA | 2038 | SA | CSA | 297.7337 | 745.962 | 85.1555 | Flexible export
FP2229_240606a | Step Change - Final | CDP19 | H2 Export Flex_CSA | 2039 | SA | CSA | 268.1633 | 745.962 | 85.1555 | Flexible export
FP2229_240606a | Step Change - Final | CDP19 | H2 Export Flex_CSA | 2040 | SA | CSA | 305.2738 | 748.0057 | 85.1555 | Flexible export
FP2229_240606a | Step Change - Final | CDP19 | H2 Export Flex_CSA | 2041 | SA | CSA | 270.4438 | 745.962 | 85.1555 | Flexible export
FP2229_240606a | Step Change - Final | CDP19 | H2 Export Flex_CSA | 2042 | SA | CSA | 264.4552 | 745.962 | 85.1555 | Flexible export
FP2229_240606a | Step Change - Final | CDP19 | H2 Export Flex_CSA | 2043 | SA | CSA | 309.0855 | 745.962 | 85.1555 | Flexible export
FP2229_240606a | Step Change - Final | CDP19 | H2 Export Flex_CSA | 2044 | SA | CSA | 647.3784 | 1465.9322 | 166.8866 | Flexible export
FP2229_240606a | Step Change - Final | CDP19 | H2 Export Flex_CSA | 2045 | SA | CSA | 710.9042 | 1979.8478 | 226.01 | Flexible export
FP2229_240606a | Step Change - Final | CDP19 | H2 Export Flex_CSA | 2046 | SA | CSA | 696.1859 | 1979.8478 | 226.01 | Flexible export
FP2229_240606a | Step Change - Final | CDP19 | H2 Export Flex_CSA | 2047 | SA | CSA | 1061.4996 | 2398.158 | 273.7623 | Flexible export
FP2229_240606a | Step Change - Final | CDP19 | H2 Export Flex_CSA | 2048 | SA | CSA | 979.1699 | 2404.7283 | 273.7623 | Flexible export
FP2229_240606a | Step Change - Final | CDP19 | H2 Export Flex_CSA | 2049 | SA | CSA | 913.2443 | 2398.158 | 273.7623 | Flexible export
FP2229_240606a | Step Change - Final | CDP19 | H2 Export Flex_CSA | 2050 | SA | CSA | 1192.7872 | 2398.158 | 273.7623 | Flexible export
FP2229_240606a | Step Change - Final | CDP19 | H2 Export Flex_CSA | 2051 | SA | CSA | 991.2916 | 2398.158 | 273.7623 | Flexible export
FP2229_240606a | Step Change - Final | CDP19 | H2 Export Flex_CSA | 2052 | SA | CSA | 882.5658 | 2404.7283 | 273.7623 | Flexible export
FP2229_240606a | Step Change - Final | CDP19 | H2 GS&NH3 Fixed_CSA | 2025 | SA | CSA | 0 | 0 | 0 | Fixed green steel and ammonia
FP2229_240606a | Step Change - Final | CDP19 | H2 GS&NH3 Fixed_CSA | 2026 | SA | CSA | 0 | 0 | 0 | Fixed green steel and ammonia
FP2229_240606a | Step Change - Final | CDP19 | H2 GS&NH3 Fixed_CSA | 2027 | SA | CSA | 0 | 0 | 0 | Fixed green steel and ammonia
FP2229_240606a | Step Change - Final | CDP19 | H2 GS&NH3 Fixed_CSA | 2028 | SA | CSA | 0 | 0 | 0 | Fixed green steel and ammonia
FP2229_240606a | Step Change - Final | CDP19 | H2 GS&NH3 Fixed_CSA | 2029 | SA | CSA | 0 | 0 | 0 | Fixed green steel and ammonia
FP2229_240606a | Step Change - Final | CDP19 | H2 GS&NH3 Fixed_CSA | 2030 | SA | CSA | 0 | 0 | 0 | Fixed green steel and ammonia
FP2229_240606a | Step Change - Final | CDP19 | H2 GS&NH3 Fixed_CSA | 2031 | SA | CSA | 0 | 0 | 0 | Fixed green steel and ammonia
FP2229_240606a | Step Change - Final | CDP19 | H2 GS&NH3 Fixed_CSA | 2032 | SA | CSA | 0 | 0 | 0 | Fixed green steel and ammonia
FP2229_240606a | Step Change - Final | CDP19 | H2 GS&NH3 Fixed_CSA | 2033 | SA | CSA | 0 | 0 | 0 | Fixed green steel and ammonia
FP2229_240606a | Step Change - Final | CDP19 | H2 GS&NH3 Fixed_CSA | 2034 | SA | CSA | 53.5899 | 53.5899 | 6.1176 | Fixed green steel and ammonia
FP2229_240606a | Step Change - Final | CDP19 | H2 GS&NH3 Fixed_CSA | 2035 | SA | CSA | 41.1916 | 41.1916 | 4.7022 | Fixed green steel and ammonia
FP2229_240606a | Step Change - Final | CDP19 | H2 GS&NH3 Fixed_CSA | 2036 | SA | CSA | 40.1903 | 40.1903 | 4.5754 | Fixed green steel and ammonia
FP2229_240606a | Step Change - Final | CDP19 | H2 GS&NH3 Fixed_CSA | 2037 | SA | CSA | 39.5455 | 39.5455 | 4.5143 | Fixed green steel and ammonia
FP2229_240606a | Step Change - Final | CDP19 | H2 GS&NH3 Fixed_CSA | 2038 | SA | CSA | 40.6132 | 40.6132 | 4.6362 | Fixed green steel and ammonia
FP2229_240606a | Step Change - Final | CDP19 | H2 GS&NH3 Fixed_CSA | 2039 | SA | CSA | 37.0835 | 37.0835 | 4.2333 | Fixed green steel and ammonia
FP2229_240606a | Step Change - Final | CDP19 | H2 GS&NH3 Fixed_CSA | 2040 | SA | CSA | 42.974 | 42.974 | 4.8923 | Fixed green steel and ammonia
FP2229_240606a | Step Change - Final | CDP19 | H2 GS&NH3 Fixed_CSA | 2041 | SA | CSA | 38.1649 | 38.1649 | 4.3567 | Fixed green steel and ammonia
FP2229_240606a | Step Change - Final | CDP19 | H2 GS&NH3 Fixed_CSA | 2042 | SA | CSA | 37.0412 | 37.0412 | 4.2284 | Fixed green steel and ammonia
FP2229_240606a | Step Change - Final | CDP19 | H2 GS&NH3 Fixed_CSA | 2043 | SA | CSA | 42.9101 | 42.9101 | 4.8984 | Fixed green steel and ammonia
FP2229_240606a | Step Change - Final | CDP19 | H2 GS&NH3 Fixed_CSA | 2044 | SA | CSA | 89.45 | 89.45 | 10.1833 | Fixed green steel and ammonia
FP2229_240606a | Step Change - Final | CDP19 | H2 GS&NH3 Fixed_CSA | 2045 | SA | CSA | 97.3599 | 97.3599 | 11.1141 | Fixed green steel and ammonia
FP2229_240606a | Step Change - Final | CDP19 | H2 GS&NH3 Fixed_CSA | 2046 | SA | CSA | 94.6324 | 94.6324 | 10.8028 | Fixed green steel and ammonia
FP2229_240606a | Step Change - Final | CDP19 | H2 GS&NH3 Fixed_CSA | 2047 | SA | CSA | 143.0152 | 143.0152 | 16.3259 | Fixed green steel and ammonia
FP2229_240606a | Step Change - Final | CDP19 | H2 GS&NH3 Fixed_CSA | 2048 | SA | CSA | 131.2992 | 131.2992 | 14.9475 | Fixed green steel and ammonia
FP2229_240606a | Step Change - Final | CDP19 | H2 GS&NH3 Fixed_CSA | 2049 | SA | CSA | 121.3774 | 121.3774 | 13.8559 | Fixed green steel and ammonia
FP2229_240606a | Step Change - Final | CDP19 | H2 GS&NH3 Fixed_CSA | 2050 | SA | CSA | 157.3473 | 157.3473 | 17.962 | Fixed green steel and ammonia
FP2229_240606a | Step Change - Final | CDP19 | H2 GS&NH3 Fixed_CSA | 2051 | SA | CSA | 129.6121 | 129.6121 | 14.7959 | Fixed green steel and ammonia
FP2229_240606a | Step Change - Final | CDP19 | H2 GS&NH3 Fixed_CSA | 2052 | SA | CSA | 114.8505 | 114.8505 | 13.075 | Fixed green steel and ammonia
FP2229_240606a | Step Change - Final | CDP19 | Whyalla H2 load_fixed | 2025 | SA | CSA | 0 | 0 | 0 | Fixed domestic
FP2229_240606a | Step Change - Final | CDP19 | Whyalla H2 load_fixed | 2026 | SA | CSA | 24.6375 | 24.6375 | 2.8125 | Fixed domestic
FP2229_240606a | Step Change - Final | CDP19 | Whyalla H2 load_fixed | 2027 | SA | CSA | 73.9125 | 73.9125 | 8.4375 | Fixed domestic
FP2229_240606a | Step Change - Final | CDP19 | Whyalla H2 load_fixed | 2028 | SA | CSA | 98.82 | 98.82 | 11.25 | Fixed domestic
FP2229_240606a | Step Change - Final | CDP19 | Whyalla H2 load_fixed | 2029 | SA | CSA | 98.55 | 98.55 | 11.25 | Fixed domestic
FP2229_240606a | Step Change - Final | CDP19 | Whyalla H2 load_fixed | 2030 | SA | CSA | 98.55 | 98.55 | 11.25 | Fixed domestic
FP2229_240606a | Step Change - Final | CDP19 | Whyalla H2 load_fixed | 2031 | SA | CSA | 98.55 | 98.55 | 11.25 | Fixed domestic
FP2229_240606a | Step Change - Final | CDP19 | Whyalla H2 load_fixed | 2032 | SA | CSA | 98.82 | 98.82 | 11.25 | Fixed domestic
FP2229_240606a | Step Change - Final | CDP19 | Whyalla H2 load_fixed | 2033 | SA | CSA | 98.55 | 98.55 | 11.25 | Fixed domestic
FP2229_240606a | Step Change - Final | CDP19 | Whyalla H2 load_fixed | 2034 | SA | CSA | 98.55 | 98.55 | 11.25 | Fixed domestic
FP2229_240606a | Step Change - Final | CDP19 | Whyalla H2 load_fixed | 2035 | SA | CSA | 98.55 | 98.55 | 11.25 | Fixed domestic
FP2229_240606a | Step Change - Final | CDP19 | Whyalla H2 load_fixed | 2036 | SA | CSA | 98.82 | 98.82 | 11.25 | Fixed domestic
FP2229_240606a | Step Change - Final | CDP19 | Whyalla H2 load_fixed | 2037 | SA | CSA | 98.55 | 98.55 | 11.25 | Fixed domestic
FP2229_240606a | Step Change - Final | CDP19 | Whyalla H2 load_fixed | 2038 | SA | CSA | 98.55 | 98.55 | 11.25 | Fixed domestic
FP2229_240606a | Step Change - Final | CDP19 | Whyalla H2 load_fixed | 2039 | SA | CSA | 98.55 | 98.55 | 11.25 | Fixed domestic
FP2229_240606a | Step Change - Final | CDP19 | Whyalla H2 load_fixed | 2040 | SA | CSA | 98.82 | 98.82 | 11.25 | Fixed domestic
FP2229_240606a | Step Change - Final | CDP19 | Whyalla H2 load_fixed | 2041 | SA | CSA | 98.55 | 98.55 | 11.25 | Fixed domestic
FP2229_240606a | Step Change - Final | CDP19 | Whyalla H2 load_fixed | 2042 | SA | CSA | 98.55 | 98.55 | 11.25 | Fixed domestic
FP2229_240606a | Step Change - Final | CDP19 | Whyalla H2 load_fixed | 2043 | SA | CSA | 98.55 | 98.55 | 11.25 | Fixed domestic
FP2229_240606a | Step Change - Final | CDP19 | Whyalla H2 load_fixed | 2044 | SA | CSA | 98.82 | 98.82 | 11.25 | Fixed domestic
FP2229_240606a | Step Change - Final | CDP19 | Whyalla H2 load_fixed | 2045 | SA | CSA | 98.55 | 98.55 | 11.25 | Fixed domestic
FP2229_240606a | Step Change - Final | CDP19 | Whyalla H2 load_fixed | 2046 | SA | CSA | 98.55 | 98.55 | 11.25 | Fixed domestic
FP2229_240606a | Step Change - Final | CDP19 | Whyalla H2 load_fixed | 2047 | SA | CSA | 98.55 | 98.55 | 11.25 | Fixed domestic
FP2229_240606a | Step Change - Final | CDP19 | Whyalla H2 load_fixed | 2048 | SA | CSA | 98.82 | 98.82 | 11.25 | Fixed domestic
FP2229_240606a | Step Change - Final | CDP19 | Whyalla H2 load_fixed | 2049 | SA | CSA | 98.55 | 98.55 | 11.25 | Fixed domestic
FP2229_240606a | Step Change - Final | CDP19 | Whyalla H2 load_fixed | 2050 | SA | CSA | 98.55 | 98.55 | 11.25 | Fixed domestic
FP2229_240606a | Step Change - Final | CDP19 | Whyalla H2 load_fixed | 2051 | SA | CSA | 98.55 | 98.55 | 11.25 | Fixed domestic
FP2229_240606a | Step Change - Final | CDP19 | Whyalla H2 load_fixed | 2052 | SA | CSA | 98.82 | 98.82 | 11.25 | Fixed domestic
FP2229_240606a | Step Change - Final | CDP19 | Whyalla H2 load_flex | 2025 | SA | CSA | 0 | 0 | 0 | Flexible domestic
FP2229_240606a | Step Change - Final | CDP19 | Whyalla H2 load_flex | 2026 | SA | CSA | 344.5504 | 547.5 | 62.5 | Flexible domestic
FP2229_240606a | Step Change - Final | CDP19 | Whyalla H2 load_flex | 2027 | SA | CSA | 1027.5222 | 1642.5 | 187.5 | Flexible domestic
FP2229_240606a | Step Change - Final | CDP19 | Whyalla H2 load_flex | 2028 | SA | CSA | 1369.3318 | 2196 | 250 | Flexible domestic
FP2229_240606a | Step Change - Final | CDP19 | Whyalla H2 load_flex | 2029 | SA | CSA | 1381.7932 | 2190 | 250 | Flexible domestic
FP2229_240606a | Step Change - Final | CDP19 | Whyalla H2 load_flex | 2030 | SA | CSA | 1380.6196 | 2190 | 250 | Flexible domestic
FP2229_240606a | Step Change - Final | CDP19 | Whyalla H2 load_flex | 2031 | SA | CSA | 1379.039 | 2190 | 250 | Flexible domestic
FP2229_240606a | Step Change - Final | CDP19 | Whyalla H2 load_flex | 2032 | SA | CSA | 1304.1291 | 2196 | 250 | Flexible domestic
FP2229_240606a | Step Change - Final | CDP19 | Whyalla H2 load_flex | 2033 | SA | CSA | 1295.4087 | 2190 | 250 | Flexible domestic
FP2229_240606a | Step Change - Final | CDP19 | Whyalla H2 load_flex | 2034 | SA | CSA | 1295.8947 | 2190 | 250 | Flexible domestic
FP2229_240606a | Step Change - Final | CDP19 | Whyalla H2 load_flex | 2035 | SA | CSA | 1296.1512 | 2190 | 250 | Flexible domestic
FP2229_240606a | Step Change - Final | CDP19 | Whyalla H2 load_flex | 2036 | SA | CSA | 1296.4087 | 2196 | 250 | Flexible domestic
FP2229_240606a | Step Change - Final | CDP19 | Whyalla H2 load_flex | 2037 | SA | CSA | 1298.9976 | 2190 | 250 | Flexible domestic
FP2229_240606a | Step Change - Final | CDP19 | Whyalla H2 load_flex | 2038 | SA | CSA | 1298.9976 | 2190 | 250 | Flexible domestic
FP2229_240606a | Step Change - Final | CDP19 | Whyalla H2 load_flex | 2039 | SA | CSA | 1298.9976 | 2190 | 250 | Flexible domestic
FP2229_240606a | Step Change - Final | CDP19 | Whyalla H2 load_flex | 2040 | SA | CSA | 1298.9976 | 2196 | 250 | Flexible domestic
FP2229_240606a | Step Change - Final | CDP19 | Whyalla H2 load_flex | 2041 | SA | CSA | 1298.9976 | 2190 | 250 | Flexible domestic
FP2229_240606a | Step Change - Final | CDP19 | Whyalla H2 load_flex | 2042 | SA | CSA | 1298.9976 | 2190 | 250 | Flexible domestic
FP2229_240606a | Step Change - Final | CDP19 | Whyalla H2 load_flex | 2043 | SA | CSA | 1298.9976 | 2190 | 250 | Flexible domestic
FP2229_240606a | Step Change - Final | CDP19 | Whyalla H2 load_flex | 2044 | SA | CSA | 1298.9976 | 2196 | 250 | Flexible domestic
FP2229_240606a | Step Change - Final | CDP19 | Whyalla H2 load_flex | 2045 | SA | CSA | 1298.9976 | 2190 | 250 | Flexible domestic
FP2229_240606a | Step Change - Final | CDP19 | Whyalla H2 load_flex | 2046 | SA | CSA | 1298.9976 | 2190 | 250 | Flexible domestic
FP2229_240606a | Step Change - Final | CDP19 | Whyalla H2 load_flex | 2047 | SA | CSA | 1298.9976 | 2190 | 250 | Flexible domestic
FP2229_240606a | Step Change - Final | CDP19 | Whyalla H2 load_flex | 2048 | SA | CSA | 1298.9976 | 2196 | 250 | Flexible domestic
FP2229_240606a | Step Change - Final | CDP19 | Whyalla H2 load_flex | 2049 | SA | CSA | 1298.9976 | 2190 | 250 | Flexible domestic
FP2229_240606a | Step Change - Final | CDP19 | Whyalla H2 load_flex | 2050 | SA | CSA | 1298.9976 | 2190 | 250 | Flexible domestic
FP2229_240606a | Step Change - Final | CDP19 | Whyalla H2 load_flex | 2051 | SA | CSA | 1298.9976 | 2190 | 250 | Flexible domestic
FP2229_240606a | Step Change - Final | CDP19 | Whyalla H2 load_flex | 2052 | SA | CSA | 1298.9976 | 2196 | 250 | Flexible domestic
FP2229_240606a | Step Change - Final | CDP19 | H2 Domestic Fixed_SESA | 2025 | SA | SESA | 0.051851 | 0.051851 | 0.0059191 | Fixed domestic
FP2229_240606a | Step Change - Final | CDP19 | H2 Domestic Fixed_SESA | 2026 | SA | SESA | 1.7852 | 1.7852 | 0.20379 | Fixed domestic
FP2229_240606a | Step Change - Final | CDP19 | H2 Domestic Fixed_SESA | 2027 | SA | SESA | 4.7146 | 4.7146 | 0.5382 | Fixed domestic
FP2229_240606a | Step Change - Final | CDP19 | H2 Domestic Fixed_SESA | 2028 | SA | SESA | 6.0209 | 6.0209 | 0.68544 | Fixed domestic
FP2229_240606a | Step Change - Final | CDP19 | H2 Domestic Fixed_SESA | 2029 | SA | SESA | 6.0614 | 6.0614 | 0.69194 | Fixed domestic
FP2229_240606a | Step Change - Final | CDP19 | H2 Domestic Fixed_SESA | 2030 | SA | SESA | 6.0614 | 6.0614 | 0.69194 | Fixed domestic
FP2229_240606a | Step Change - Final | CDP19 | H2 Domestic Fixed_SESA | 2031 | SA | SESA | 6.0614 | 6.0614 | 0.69194 | Fixed domestic
FP2229_240606a | Step Change - Final | CDP19 | H2 Domestic Fixed_SESA | 2032 | SA | SESA | 10.446 | 10.446 | 1.1892 | Fixed domestic
FP2229_240606a | Step Change - Final | CDP19 | H2 Domestic Fixed_SESA | 2033 | SA | SESA | 11.1556 | 11.1556 | 1.2735 | Fixed domestic
FP2229_240606a | Step Change - Final | CDP19 | H2 Domestic Fixed_SESA | 2034 | SA | SESA | 11.1556 | 11.1556 | 1.2735 | Fixed domestic
FP2229_240606a | Step Change - Final | CDP19 | H2 Domestic Fixed_SESA | 2035 | SA | SESA | 11.1556 | 11.1556 | 1.2735 | Fixed domestic
FP2229_240606a | Step Change - Final | CDP19 | H2 Domestic Fixed_SESA | 2036 | SA | SESA | 11.1862 | 11.1862 | 1.2735 | Fixed domestic
FP2229_240606a | Step Change - Final | CDP19 | H2 Domestic Fixed_SESA | 2037 | SA | SESA | 15.8714 | 15.8714 | 1.8118 | Fixed domestic
FP2229_240606a | Step Change - Final | CDP19 | H2 Domestic Fixed_SESA | 2038 | SA | SESA | 18.5833 | 18.5833 | 2.1214 | Fixed domestic
FP2229_240606a | Step Change - Final | CDP19 | H2 Domestic Fixed_SESA | 2039 | SA | SESA | 19.5032 | 19.5032 | 2.2264 | Fixed domestic
FP2229_240606a | Step Change - Final | CDP19 | H2 Domestic Fixed_SESA | 2040 | SA | SESA | 19.5566 | 19.5566 | 2.2264 | Fixed domestic
FP2229_240606a | Step Change - Final | CDP19 | H2 Domestic Fixed_SESA | 2041 | SA | SESA | 19.5055 | 19.5055 | 2.2267 | Fixed domestic
FP2229_240606a | Step Change - Final | CDP19 | H2 Domestic Fixed_SESA | 2042 | SA | SESA | 21.1258 | 21.1258 | 2.4116 | Fixed domestic
FP2229_240606a | Step Change - Final | CDP19 | H2 Domestic Fixed_SESA | 2043 | SA | SESA | 21.6512 | 21.6512 | 2.4716 | Fixed domestic
FP2229_240606a | Step Change - Final | CDP19 | H2 Domestic Fixed_SESA | 2044 | SA | SESA | 21.7105 | 21.7105 | 2.4716 | Fixed domestic
FP2229_240606a | Step Change - Final | CDP19 | H2 Domestic Fixed_SESA | 2045 | SA | SESA | 23.3669 | 23.3669 | 2.6675 | Fixed domestic
FP2229_240606a | Step Change - Final | CDP19 | H2 Domestic Fixed_SESA | 2046 | SA | SESA | 23.3669 | 23.3669 | 2.6675 | Fixed domestic
FP2229_240606a | Step Change - Final | CDP19 | H2 Domestic Fixed_SESA | 2047 | SA | SESA | 23.3669 | 23.3669 | 2.6675 | Fixed domestic
FP2229_240606a | Step Change - Final | CDP19 | H2 Domestic Fixed_SESA | 2048 | SA | SESA | 23.4309 | 23.4309 | 2.6675 | Fixed domestic
FP2229_240606a | Step Change - Final | CDP19 | H2 Domestic Fixed_SESA | 2049 | SA | SESA | 23.3669 | 23.3669 | 2.6675 | Fixed domestic
FP2229_240606a | Step Change - Final | CDP19 | H2 Domestic Fixed_SESA | 2050 | SA | SESA | 23.315 | 23.315 | 2.6615 | Fixed domestic
FP2229_240606a | Step Change - Final | CDP19 | H2 Domestic Fixed_SESA | 2051 | SA | SESA | 42.0979 | 42.0979 | 4.8057 | Fixed domestic
FP2229_240606a | Step Change - Final | CDP19 | H2 Domestic Fixed_SESA | 2052 | SA | SESA | 39.2758 | 39.2758 | 4.4713 | Fixed domestic
FP2229_240606a | Step Change - Final | CDP19 | H2 Domestic Flex_SESA | 2025 | SA | SESA | 0.96736 | 1.1522 | 0.13153 | Flexible domestic
FP2229_240606a | Step Change - Final | CDP19 | H2 Domestic Flex_SESA | 2026 | SA | SESA | 31.9585 | 39.6718 | 4.5287 | Flexible domestic
FP2229_240606a | Step Change - Final | CDP19 | H2 Domestic Flex_SESA | 2027 | SA | SESA | 83.5925 | 104.7694 | 11.96 | Flexible domestic
FP2229_240606a | Step Change - Final | CDP19 | H2 Domestic Flex_SESA | 2028 | SA | SESA | 107.0134 | 133.798 | 15.232 | Flexible domestic
FP2229_240606a | Step Change - Final | CDP19 | H2 Domestic Flex_SESA | 2029 | SA | SESA | 92.981 | 134.6981 | 15.3765 | Flexible domestic
FP2229_240606a | Step Change - Final | CDP19 | H2 Domestic Flex_SESA | 2030 | SA | SESA | 91.9801 | 134.6981 | 15.3765 | Flexible domestic
FP2229_240606a | Step Change - Final | CDP19 | H2 Domestic Flex_SESA | 2031 | SA | SESA | 91.3412 | 134.6981 | 15.3765 | Flexible domestic
FP2229_240606a | Step Change - Final | CDP19 | H2 Domestic Flex_SESA | 2032 | SA | SESA | 154.7347 | 232.1335 | 26.4269 | Flexible domestic
FP2229_240606a | Step Change - Final | CDP19 | H2 Domestic Flex_SESA | 2033 | SA | SESA | 158.7315 | 247.902 | 28.2993 | Flexible domestic
FP2229_240606a | Step Change - Final | CDP19 | H2 Domestic Flex_SESA | 2034 | SA | SESA | 154.7863 | 247.902 | 28.2993 | Flexible domestic
FP2229_240606a | Step Change - Final | CDP19 | H2 Domestic Flex_SESA | 2035 | SA | SESA | 151.1255 | 247.902 | 28.2993 | Flexible domestic
FP2229_240606a | Step Change - Final | CDP19 | H2 Domestic Flex_SESA | 2036 | SA | SESA | 147.5502 | 248.5811 | 28.2993 | Flexible domestic
FP2229_240606a | Step Change - Final | CDP19 | H2 Domestic Flex_SESA | 2037 | SA | SESA | 144.4145 | 352.6982 | 40.2624 | Flexible domestic
FP2229_240606a | Step Change - Final | CDP19 | H2 Domestic Flex_SESA | 2038 | SA | SESA | 169.1088 | 412.9632 | 47.1419 | Flexible domestic
FP2229_240606a | Step Change - Final | CDP19 | H2 Domestic Flex_SESA | 2039 | SA | SESA | 177.0375 | 433.4047 | 49.4754 | Flexible domestic
FP2229_240606a | Step Change - Final | CDP19 | H2 Domestic Flex_SESA | 2040 | SA | SESA | 185.1045 | 434.5921 | 49.4754 | Flexible domestic
FP2229_240606a | Step Change - Final | CDP19 | H2 Domestic Flex_SESA | 2041 | SA | SESA | 191.4611 | 433.4563 | 49.4813 | Flexible domestic
FP2229_240606a | Step Change - Final | CDP19 | H2 Domestic Flex_SESA | 2042 | SA | SESA | 207.1901 | 469.4618 | 53.5915 | Flexible domestic
FP2229_240606a | Step Change - Final | CDP19 | H2 Domestic Flex_SESA | 2043 | SA | SESA | 223.9732 | 481.1371 | 54.9243 | Flexible domestic
FP2229_240606a | Step Change - Final | CDP19 | H2 Domestic Flex_SESA | 2044 | SA | SESA | 234.8601 | 482.4553 | 54.9243 | Flexible domestic
FP2229_240606a | Step Change - Final | CDP19 | H2 Domestic Flex_SESA | 2045 | SA | SESA | 253.3146 | 519.2644 | 59.2768 | Flexible domestic
FP2229_240606a | Step Change - Final | CDP19 | H2 Domestic Flex_SESA | 2046 | SA | SESA | 252.2245 | 519.2644 | 59.2768 | Flexible domestic
FP2229_240606a | Step Change - Final | CDP19 | H2 Domestic Flex_SESA | 2047 | SA | SESA | 251.3453 | 519.2644 | 59.2768 | Flexible domestic
FP2229_240606a | Step Change - Final | CDP19 | H2 Domestic Flex_SESA | 2048 | SA | SESA | 255.3221 | 520.687 | 59.2768 | Flexible domestic
FP2229_240606a | Step Change - Final | CDP19 | H2 Domestic Flex_SESA | 2049 | SA | SESA | 306.0295 | 519.2644 | 59.2768 | Flexible domestic
FP2229_240606a | Step Change - Final | CDP19 | H2 Domestic Flex_SESA | 2050 | SA | SESA | 304.0745 | 518.1121 | 59.1452 | Flexible domestic
FP2229_240606a | Step Change - Final | CDP19 | H2 Domestic Flex_SESA | 2051 | SA | SESA | 302.7417 | 935.5084 | 106.7932 | Flexible domestic
FP2229_240606a | Step Change - Final | CDP19 | H2 Domestic Flex_SESA | 2052 | SA | SESA | 301.4121 | 872.7954 | 99.362 | Flexible domestic
FP2229_240606a | Step Change - Final | CDP19 | H2 Domestic Fixed_TAS | 2025 | TAS | TAS | 0 | 0 | 0 | Fixed domestic
FP2229_240606a | Step Change - Final | CDP19 | H2 Domestic Fixed_TAS | 2026 | TAS | TAS | 0 | 0 | 0 | Fixed domestic
FP2229_240606a | Step Change - Final | CDP19 | H2 Domestic Fixed_TAS | 2027 | TAS | TAS | 0 | 0 | 0 | Fixed domestic
FP2229_240606a | Step Change - Final | CDP19 | H2 Domestic Fixed_TAS | 2028 | TAS | TAS | 0 | 0 | 0 | Fixed domestic
FP2229_240606a | Step Change - Final | CDP19 | H2 Domestic Fixed_TAS | 2029 | TAS | TAS | 8.5196 | 8.5196 | 0.97256 | Fixed domestic
FP2229_240606a | Step Change - Final | CDP19 | H2 Domestic Fixed_TAS | 2030 | TAS | TAS | 17.8931 | 17.8931 | 2.0426 | Fixed domestic
FP2229_240606a | Step Change - Final | CDP19 | H2 Domestic Fixed_TAS | 2031 | TAS | TAS | 29.3356 | 29.3356 | 3.3488 | Fixed domestic
FP2229_240606a | Step Change - Final | CDP19 | H2 Domestic Fixed_TAS | 2032 | TAS | TAS | 42.2085 | 42.2085 | 4.8052 | Fixed domestic
FP2229_240606a | Step Change - Final | CDP19 | H2 Domestic Fixed_TAS | 2033 | TAS | TAS | 62.4747 | 62.4747 | 7.1318 | Fixed domestic
FP2229_240606a | Step Change - Final | CDP19 | H2 Domestic Fixed_TAS | 2034 | TAS | TAS | 67.7649 | 67.7649 | 7.7357 | Fixed domestic
FP2229_240606a | Step Change - Final | CDP19 | H2 Domestic Fixed_TAS | 2035 | TAS | TAS | 67.7649 | 67.7649 | 7.7357 | Fixed domestic
FP2229_240606a | Step Change - Final | CDP19 | H2 Domestic Fixed_TAS | 2036 | TAS | TAS | 91.8423 | 91.8423 | 10.4556 | Fixed domestic
FP2229_240606a | Step Change - Final | CDP19 | H2 Domestic Fixed_TAS | 2037 | TAS | TAS | 91.5914 | 91.5914 | 10.4556 | Fixed domestic
FP2229_240606a | Step Change - Final | CDP19 | H2 Domestic Fixed_TAS | 2038 | TAS | TAS | 91.5914 | 91.5914 | 10.4556 | Fixed domestic
FP2229_240606a | Step Change - Final | CDP19 | H2 Domestic Fixed_TAS | 2039 | TAS | TAS | 91.5914 | 91.5914 | 10.4556 | Fixed domestic
FP2229_240606a | Step Change - Final | CDP19 | H2 Domestic Fixed_TAS | 2040 | TAS | TAS | 93.472 | 93.472 | 10.6412 | Fixed domestic
FP2229_240606a | Step Change - Final | CDP19 | H2 Domestic Fixed_TAS | 2041 | TAS | TAS | 124.6817 | 124.6817 | 14.2331 | Fixed domestic
FP2229_240606a | Step Change - Final | CDP19 | H2 Domestic Fixed_TAS | 2042 | TAS | TAS | 124.6817 | 124.6817 | 14.2331 | Fixed domestic
FP2229_240606a | Step Change - Final | CDP19 | H2 Domestic Fixed_TAS | 2043 | TAS | TAS | 124.6817 | 124.6817 | 14.2331 | Fixed domestic
FP2229_240606a | Step Change - Final | CDP19 | H2 Domestic Fixed_TAS | 2044 | TAS | TAS | 125.0233 | 125.0233 | 14.2331 | Fixed domestic
FP2229_240606a | Step Change - Final | CDP19 | H2 Domestic Fixed_TAS | 2045 | TAS | TAS | 124.6817 | 124.6817 | 14.2331 | Fixed domestic
FP2229_240606a | Step Change - Final | CDP19 | H2 Domestic Fixed_TAS | 2046 | TAS | TAS | 124.6817 | 124.6817 | 14.2331 | Fixed domestic
FP2229_240606a | Step Change - Final | CDP19 | H2 Domestic Fixed_TAS | 2047 | TAS | TAS | 124.6817 | 124.6817 | 14.2331 | Fixed domestic
FP2229_240606a | Step Change - Final | CDP19 | H2 Domestic Fixed_TAS | 2048 | TAS | TAS | 125.0233 | 125.0233 | 14.2331 | Fixed domestic
FP2229_240606a | Step Change - Final | CDP19 | H2 Domestic Fixed_TAS | 2049 | TAS | TAS | 124.6817 | 124.6817 | 14.2331 | Fixed domestic
FP2229_240606a | Step Change - Final | CDP19 | H2 Domestic Fixed_TAS | 2050 | TAS | TAS | 124.6817 | 124.6817 | 14.2331 | Fixed domestic
FP2229_240606a | Step Change - Final | CDP19 | H2 Domestic Fixed_TAS | 2051 | TAS | TAS | 124.6817 | 124.6817 | 14.2331 | Fixed domestic
FP2229_240606a | Step Change - Final | CDP19 | H2 Domestic Fixed_TAS | 2052 | TAS | TAS | 125.0233 | 125.0233 | 14.2331 | Fixed domestic
FP2229_240606a | Step Change - Final | CDP19 | H2 Domestic Flex_TAS | 2025 | TAS | TAS | 0 | 0 | 0 | Flexible domestic
FP2229_240606a | Step Change - Final | CDP19 | H2 Domestic Flex_TAS | 2026 | TAS | TAS | 0 | 0 | 0 | Flexible domestic
FP2229_240606a | Step Change - Final | CDP19 | H2 Domestic Flex_TAS | 2027 | TAS | TAS | 0 | 0 | 0 | Flexible domestic
FP2229_240606a | Step Change - Final | CDP19 | H2 Domestic Flex_TAS | 2028 | TAS | TAS | 0 | 0 | 0 | Flexible domestic
FP2229_240606a | Step Change - Final | CDP19 | H2 Domestic Flex_TAS | 2029 | TAS | TAS | 151.7358 | 189.3243 | 21.6124 | Flexible domestic
FP2229_240606a | Step Change - Final | CDP19 | H2 Domestic Flex_TAS | 2030 | TAS | TAS | 344.9369 | 397.6238 | 45.3908 | Flexible domestic
FP2229_240606a | Step Change - Final | CDP19 | H2 Domestic Flex_TAS | 2031 | TAS | TAS | 576.6354 | 651.9016 | 74.418 | Flexible domestic
FP2229_240606a | Step Change - Final | CDP19 | H2 Domestic Flex_TAS | 2032 | TAS | TAS | 838.553 | 937.9661 | 106.7812 | Flexible domestic
FP2229_240606a | Step Change - Final | CDP19 | H2 Domestic Flex_TAS | 2033 | TAS | TAS | 1245.5815 | 1388.326 | 158.4847 | Flexible domestic
FP2229_240606a | Step Change - Final | CDP19 | H2 Domestic Flex_TAS | 2034 | TAS | TAS | 1278.6915 | 1505.8863 | 171.9048 | Flexible domestic
FP2229_240606a | Step Change - Final | CDP19 | H2 Domestic Flex_TAS | 2035 | TAS | TAS | 1340.5828 | 1505.8863 | 171.9048 | Flexible domestic
FP2229_240606a | Step Change - Final | CDP19 | H2 Domestic Flex_TAS | 2036 | TAS | TAS | 1335.035 | 2040.9405 | 232.3475 | Flexible domestic
FP2229_240606a | Step Change - Final | CDP19 | H2 Domestic Flex_TAS | 2037 | TAS | TAS | 1315.7108 | 2035.3641 | 232.3475 | Flexible domestic
FP2229_240606a | Step Change - Final | CDP19 | H2 Domestic Flex_TAS | 2038 | TAS | TAS | 1338.4659 | 2035.3641 | 232.3475 | Flexible domestic
FP2229_240606a | Step Change - Final | CDP19 | H2 Domestic Flex_TAS | 2039 | TAS | TAS | 1353.7411 | 2035.3641 | 232.3475 | Flexible domestic
FP2229_240606a | Step Change - Final | CDP19 | H2 Domestic Flex_TAS | 2040 | TAS | TAS | 1343.494 | 2077.156 | 236.4704 | Flexible domestic
FP2229_240606a | Step Change - Final | CDP19 | H2 Domestic Flex_TAS | 2041 | TAS | TAS | 1355.3113 | 2770.7055 | 316.2906 | Flexible domestic
FP2229_240606a | Step Change - Final | CDP19 | H2 Domestic Flex_TAS | 2042 | TAS | TAS | 1402.5877 | 2770.7055 | 316.2906 | Flexible domestic
FP2229_240606a | Step Change - Final | CDP19 | H2 Domestic Flex_TAS | 2043 | TAS | TAS | 1423.2564 | 2770.7055 | 316.2906 | Flexible domestic
FP2229_240606a | Step Change - Final | CDP19 | H2 Domestic Flex_TAS | 2044 | TAS | TAS | 1443.0802 | 2778.2965 | 316.2906 | Flexible domestic
FP2229_240606a | Step Change - Final | CDP19 | H2 Domestic Flex_TAS | 2045 | TAS | TAS | 1488.4827 | 2770.7055 | 316.2906 | Flexible domestic
FP2229_240606a | Step Change - Final | CDP19 | H2 Domestic Flex_TAS | 2046 | TAS | TAS | 1488.4828 | 2770.7055 | 316.2906 | Flexible domestic
FP2229_240606a | Step Change - Final | CDP19 | H2 Domestic Flex_TAS | 2047 | TAS | TAS | 1496.7373 | 2770.7055 | 316.2906 | Flexible domestic
FP2229_240606a | Step Change - Final | CDP19 | H2 Domestic Flex_TAS | 2048 | TAS | TAS | 1529.8175 | 2778.2965 | 316.2906 | Flexible domestic
FP2229_240606a | Step Change - Final | CDP19 | H2 Domestic Flex_TAS | 2049 | TAS | TAS | 1561.5827 | 2770.7055 | 316.2906 | Flexible domestic
FP2229_240606a | Step Change - Final | CDP19 | H2 Domestic Flex_TAS | 2050 | TAS | TAS | 1569.7553 | 2770.7055 | 316.2906 | Flexible domestic
FP2229_240606a | Step Change - Final | CDP19 | H2 Domestic Flex_TAS | 2051 | TAS | TAS | 1569.7553 | 2770.7055 | 316.2906 | Flexible domestic
FP2229_240606a | Step Change - Final | CDP19 | H2 Domestic Flex_TAS | 2052 | TAS | TAS | 1569.7553 | 2778.2965 | 316.2906 | Flexible domestic
FP2229_240606a | Step Change - Final | CDP19 | H2 Export Fixed_TAS | 2025 | TAS | TAS | 0 | 0 | 0 | Fixed export
FP2229_240606a | Step Change - Final | CDP19 | H2 Export Fixed_TAS | 2026 | TAS | TAS | 0 | 0 | 0 | Fixed export
FP2229_240606a | Step Change - Final | CDP19 | H2 Export Fixed_TAS | 2027 | TAS | TAS | 0 | 0 | 0 | Fixed export
FP2229_240606a | Step Change - Final | CDP19 | H2 Export Fixed_TAS | 2028 | TAS | TAS | 4.7929 | 4.7929 | 0.54564 | Fixed export
FP2229_240606a | Step Change - Final | CDP19 | H2 Export Fixed_TAS | 2029 | TAS | TAS | 18.693 | 18.693 | 2.1339 | Fixed export
FP2229_240606a | Step Change - Final | CDP19 | H2 Export Fixed_TAS | 2030 | TAS | TAS | 33.7354 | 33.7354 | 3.8511 | Fixed export
FP2229_240606a | Step Change - Final | CDP19 | H2 Export Fixed_TAS | 2031 | TAS | TAS | 48.2473 | 48.2473 | 5.5077 | Fixed export
FP2229_240606a | Step Change - Final | CDP19 | H2 Export Fixed_TAS | 2032 | TAS | TAS | 48.3795 | 48.3795 | 5.5077 | Fixed export
FP2229_240606a | Step Change - Final | CDP19 | H2 Export Fixed_TAS | 2033 | TAS | TAS | 55.4028 | 55.4028 | 6.3245 | Fixed export
FP2229_240606a | Step Change - Final | CDP19 | H2 Export Fixed_TAS | 2034 | TAS | TAS | 64.1632 | 64.1632 | 7.3246 | Fixed export
FP2229_240606a | Step Change - Final | CDP19 | H2 Export Fixed_TAS | 2035 | TAS | TAS | 64.1632 | 64.1632 | 7.3246 | Fixed export
FP2229_240606a | Step Change - Final | CDP19 | H2 Export Fixed_TAS | 2036 | TAS | TAS | 64.339 | 64.339 | 7.3246 | Fixed export
FP2229_240606a | Step Change - Final | CDP19 | H2 Export Fixed_TAS | 2037 | TAS | TAS | 101.7782 | 101.7782 | 11.6185 | Fixed export
FP2229_240606a | Step Change - Final | CDP19 | H2 Export Fixed_TAS | 2038 | TAS | TAS | 113.6262 | 113.6262 | 12.971 | Fixed export
FP2229_240606a | Step Change - Final | CDP19 | H2 Export Fixed_TAS | 2039 | TAS | TAS | 113.6262 | 113.6262 | 12.971 | Fixed export
FP2229_240606a | Step Change - Final | CDP19 | H2 Export Fixed_TAS | 2040 | TAS | TAS | 123.6863 | 123.6863 | 14.0809 | Fixed export
FP2229_240606a | Step Change - Final | CDP19 | H2 Export Fixed_TAS | 2041 | TAS | TAS | 124.2839 | 124.2839 | 14.1877 | Fixed export
FP2229_240606a | Step Change - Final | CDP19 | H2 Export Fixed_TAS | 2042 | TAS | TAS | 143.3717 | 143.3717 | 16.3666 | Fixed export
FP2229_240606a | Step Change - Final | CDP19 | H2 Export Fixed_TAS | 2043 | TAS | TAS | 143.3717 | 143.3717 | 16.3666 | Fixed export
FP2229_240606a | Step Change - Final | CDP19 | H2 Export Fixed_TAS | 2044 | TAS | TAS | 143.7645 | 143.7645 | 16.3666 | Fixed export
FP2229_240606a | Step Change - Final | CDP19 | H2 Export Fixed_TAS | 2045 | TAS | TAS | 143.3717 | 143.3717 | 16.3666 | Fixed export
FP2229_240606a | Step Change - Final | CDP19 | H2 Export Fixed_TAS | 2046 | TAS | TAS | 143.3717 | 143.3717 | 16.3666 | Fixed export
FP2229_240606a | Step Change - Final | CDP19 | H2 Export Fixed_TAS | 2047 | TAS | TAS | 143.3717 | 143.3717 | 16.3666 | Fixed export
FP2229_240606a | Step Change - Final | CDP19 | H2 Export Fixed_TAS | 2048 | TAS | TAS | 143.7645 | 143.7645 | 16.3666 | Fixed export
FP2229_240606a | Step Change - Final | CDP19 | H2 Export Fixed_TAS | 2049 | TAS | TAS | 143.3717 | 143.3717 | 16.3666 | Fixed export
FP2229_240606a | Step Change - Final | CDP19 | H2 Export Fixed_TAS | 2050 | TAS | TAS | 153.9579 | 153.9579 | 17.5751 | Fixed export
FP2229_240606a | Step Change - Final | CDP19 | H2 Export Fixed_TAS | 2051 | TAS | TAS | 161.1631 | 161.1631 | 18.3976 | Fixed export
FP2229_240606a | Step Change - Final | CDP19 | H2 Export Fixed_TAS | 2052 | TAS | TAS | 161.6046 | 161.6046 | 18.3976 | Fixed export
FP2229_240606a | Step Change - Final | CDP19 | H2 Export Flex_TAS | 2025 | TAS | TAS | 0 | 0 | 0 | Flexible export
FP2229_240606a | Step Change - Final | CDP19 | H2 Export Flex_TAS | 2026 | TAS | TAS | 0 | 0 | 0 | Flexible export
FP2229_240606a | Step Change - Final | CDP19 | H2 Export Flex_TAS | 2027 | TAS | TAS | 0 | 0 | 0 | Flexible export
FP2229_240606a | Step Change - Final | CDP19 | H2 Export Flex_TAS | 2028 | TAS | TAS | 233.8897 | 239.6469 | 27.2822 | Flexible export
FP2229_240606a | Step Change - Final | CDP19 | H2 Export Flex_TAS | 2029 | TAS | TAS | 915.9594 | 934.6525 | 106.6955 | Flexible export
FP2229_240606a | Step Change - Final | CDP19 | H2 Export Flex_TAS | 2030 | TAS | TAS | 1076.5394 | 1686.7713 | 192.5538 | Flexible export
FP2229_240606a | Step Change - Final | CDP19 | H2 Export Flex_TAS | 2031 | TAS | TAS | 2039.1021 | 2412.3656 | 275.3842 | Flexible export
FP2229_240606a | Step Change - Final | CDP19 | H2 Export Flex_TAS | 2032 | TAS | TAS | 1480.9533 | 2418.9748 | 275.3842 | Flexible export
FP2229_240606a | Step Change - Final | CDP19 | H2 Export Flex_TAS | 2033 | TAS | TAS | 1714.3374 | 2770.1419 | 316.2262 | Flexible export
FP2229_240606a | Step Change - Final | CDP19 | H2 Export Flex_TAS | 2034 | TAS | TAS | 2232.8583 | 3208.1585 | 366.2281 | Flexible export
FP2229_240606a | Step Change - Final | CDP19 | H2 Export Flex_TAS | 2035 | TAS | TAS | 1300.5938 | 3208.1585 | 366.2281 | Flexible export
FP2229_240606a | Step Change - Final | CDP19 | H2 Export Flex_TAS | 2036 | TAS | TAS | 1338.991 | 3216.9479 | 366.2281 | Flexible export
FP2229_240606a | Step Change - Final | CDP19 | H2 Export Flex_TAS | 2037 | TAS | TAS | 2256.9523 | 5088.909 | 580.9257 | Flexible export
FP2229_240606a | Step Change - Final | CDP19 | H2 Export Flex_TAS | 2038 | TAS | TAS | 3704.0562 | 5681.3115 | 648.5515 | Flexible export
FP2229_240606a | Step Change - Final | CDP19 | H2 Export Flex_TAS | 2039 | TAS | TAS | 3179.9271 | 5681.3115 | 648.5515 | Flexible export
FP2229_240606a | Step Change - Final | CDP19 | H2 Export Flex_TAS | 2040 | TAS | TAS | 3055.0977 | 6184.3153 | 704.0432 | Flexible export
FP2229_240606a | Step Change - Final | CDP19 | H2 Export Flex_TAS | 2041 | TAS | TAS | 4176.4715 | 6214.193 | 709.3828 | Flexible export
FP2229_240606a | Step Change - Final | CDP19 | H2 Export Flex_TAS | 2042 | TAS | TAS | 2972.4533 | 7168.5847 | 818.3316 | Flexible export
FP2229_240606a | Step Change - Final | CDP19 | H2 Export Flex_TAS | 2043 | TAS | TAS | 3703.1569 | 7168.5847 | 818.3316 | Flexible export
FP2229_240606a | Step Change - Final | CDP19 | H2 Export Flex_TAS | 2044 | TAS | TAS | 3517.4311 | 7188.2246 | 818.3316 | Flexible export
FP2229_240606a | Step Change - Final | CDP19 | H2 Export Flex_TAS | 2045 | TAS | TAS | 3144.4782 | 7168.5847 | 818.3316 | Flexible export
FP2229_240606a | Step Change - Final | CDP19 | H2 Export Flex_TAS | 2046 | TAS | TAS | 2647.7127 | 7168.5847 | 818.3316 | Flexible export
FP2229_240606a | Step Change - Final | CDP19 | H2 Export Flex_TAS | 2047 | TAS | TAS | 2914.8897 | 7168.5847 | 818.3316 | Flexible export
FP2229_240606a | Step Change - Final | CDP19 | H2 Export Flex_TAS | 2048 | TAS | TAS | 4123.3331 | 7188.2246 | 818.3316 | Flexible export
FP2229_240606a | Step Change - Final | CDP19 | H2 Export Flex_TAS | 2049 | TAS | TAS | 3443.0546 | 7168.5847 | 818.3316 | Flexible export
FP2229_240606a | Step Change - Final | CDP19 | H2 Export Flex_TAS | 2050 | TAS | TAS | 4199.1765 | 7697.8954 | 878.7552 | Flexible export
FP2229_240606a | Step Change - Final | CDP19 | H2 Export Flex_TAS | 2051 | TAS | TAS | 4308.8246 | 8058.1535 | 919.8805 | Flexible export
FP2229_240606a | Step Change - Final | CDP19 | H2 Export Flex_TAS | 2052 | TAS | TAS | 4394.7955 | 8080.2306 | 919.8805 | Flexible export
FP2229_240606a | Step Change - Final | CDP19 | H2 GS&NH3 Fixed_TAS | 2025 | TAS | TAS | 0 | 0 | 0 | Fixed green steel and ammonia
FP2229_240606a | Step Change - Final | CDP19 | H2 GS&NH3 Fixed_TAS | 2026 | TAS | TAS | 0 | 0 | 0 | Fixed green steel and ammonia
FP2229_240606a | Step Change - Final | CDP19 | H2 GS&NH3 Fixed_TAS | 2027 | TAS | TAS | 0 | 0 | 0 | Fixed green steel and ammonia
FP2229_240606a | Step Change - Final | CDP19 | H2 GS&NH3 Fixed_TAS | 2028 | TAS | TAS | 27.4828 | 27.4828 | 3.1287 | Fixed green steel and ammonia
FP2229_240606a | Step Change - Final | CDP19 | H2 GS&NH3 Fixed_TAS | 2029 | TAS | TAS | 109.1103 | 109.1103 | 12.4555 | Fixed green steel and ammonia
FP2229_240606a | Step Change - Final | CDP19 | H2 GS&NH3 Fixed_TAS | 2030 | TAS | TAS | 130.1842 | 130.1842 | 14.8612 | Fixed green steel and ammonia
FP2229_240606a | Step Change - Final | CDP19 | H2 GS&NH3 Fixed_TAS | 2031 | TAS | TAS | 249.9819 | 249.9819 | 28.5367 | Fixed green steel and ammonia
FP2229_240606a | Step Change - Final | CDP19 | H2 GS&NH3 Fixed_TAS | 2032 | TAS | TAS | 184.8188 | 184.8188 | 21.0404 | Fixed green steel and ammonia
FP2229_240606a | Step Change - Final | CDP19 | H2 GS&NH3 Fixed_TAS | 2033 | TAS | TAS | 216.891 | 216.891 | 24.7592 | Fixed green steel and ammonia
FP2229_240606a | Step Change - Final | CDP19 | H2 GS&NH3 Fixed_TAS | 2034 | TAS | TAS | 286.7776 | 286.7776 | 32.7372 | Fixed green steel and ammonia
FP2229_240606a | Step Change - Final | CDP19 | H2 GS&NH3 Fixed_TAS | 2035 | TAS | TAS | 169.3429 | 169.3429 | 19.3314 | Fixed green steel and ammonia
FP2229_240606a | Step Change - Final | CDP19 | H2 GS&NH3 Fixed_TAS | 2036 | TAS | TAS | 177.4754 | 177.4754 | 20.2044 | Fixed green steel and ammonia
FP2229_240606a | Step Change - Final | CDP19 | H2 GS&NH3 Fixed_TAS | 2037 | TAS | TAS | 303.2656 | 303.2656 | 34.6194 | Fixed green steel and ammonia
FP2229_240606a | Step Change - Final | CDP19 | H2 GS&NH3 Fixed_TAS | 2038 | TAS | TAS | 505.2627 | 505.2627 | 57.6784 | Fixed green steel and ammonia
FP2229_240606a | Step Change - Final | CDP19 | H2 GS&NH3 Fixed_TAS | 2039 | TAS | TAS | 439.7421 | 439.7421 | 50.1989 | Fixed green steel and ammonia
FP2229_240606a | Step Change - Final | CDP19 | H2 GS&NH3 Fixed_TAS | 2040 | TAS | TAS | 430.0721 | 430.0721 | 48.9608 | Fixed green steel and ammonia
FP2229_240606a | Step Change - Final | CDP19 | H2 GS&NH3 Fixed_TAS | 2041 | TAS | TAS | 589.382 | 589.382 | 67.281 | Fixed green steel and ammonia
FP2229_240606a | Step Change - Final | CDP19 | H2 GS&NH3 Fixed_TAS | 2042 | TAS | TAS | 416.3397 | 416.3397 | 47.5274 | Fixed green steel and ammonia
FP2229_240606a | Step Change - Final | CDP19 | H2 GS&NH3 Fixed_TAS | 2043 | TAS | TAS | 514.1059 | 514.1059 | 58.6879 | Fixed green steel and ammonia
FP2229_240606a | Step Change - Final | CDP19 | H2 GS&NH3 Fixed_TAS | 2044 | TAS | TAS | 486.013 | 486.013 | 55.3293 | Fixed green steel and ammonia
FP2229_240606a | Step Change - Final | CDP19 | H2 GS&NH3 Fixed_TAS | 2045 | TAS | TAS | 430.6433 | 430.6433 | 49.1602 | Fixed green steel and ammonia
FP2229_240606a | Step Change - Final | CDP19 | H2 GS&NH3 Fixed_TAS | 2046 | TAS | TAS | 359.903 | 359.903 | 41.0848 | Fixed green steel and ammonia
FP2229_240606a | Step Change - Final | CDP19 | H2 GS&NH3 Fixed_TAS | 2047 | TAS | TAS | 392.7213 | 392.7213 | 44.8312 | Fixed green steel and ammonia
FP2229_240606a | Step Change - Final | CDP19 | H2 GS&NH3 Fixed_TAS | 2048 | TAS | TAS | 552.9076 | 552.9076 | 62.9448 | Fixed green steel and ammonia
FP2229_240606a | Step Change - Final | CDP19 | H2 GS&NH3 Fixed_TAS | 2049 | TAS | TAS | 457.6093 | 457.6093 | 52.2385 | Fixed green steel and ammonia
FP2229_240606a | Step Change - Final | CDP19 | H2 GS&NH3 Fixed_TAS | 2050 | TAS | TAS | 553.9372 | 553.9372 | 63.2348 | Fixed green steel and ammonia
FP2229_240606a | Step Change - Final | CDP19 | H2 GS&NH3 Fixed_TAS | 2051 | TAS | TAS | 563.382 | 563.382 | 64.313 | Fixed green steel and ammonia
FP2229_240606a | Step Change - Final | CDP19 | H2 GS&NH3 Fixed_TAS | 2052 | TAS | TAS | 571.9059 | 571.9059 | 65.1077 | Fixed green steel and ammonia
FP2229_240606a | Step Change - Final | CDP19 | H2 Domestic Fixed_VIC | 2025 | VIC | VIC | 2.6432 | 2.6432 | 0.30173 | Fixed domestic
FP2229_240606a | Step Change - Final | CDP19 | H2 Domestic Fixed_VIC | 2026 | VIC | VIC | 4.3385 | 4.3385 | 0.49527 | Fixed domestic
FP2229_240606a | Step Change - Final | CDP19 | H2 Domestic Fixed_VIC | 2027 | VIC | VIC | 4.3385 | 4.3385 | 0.49527 | Fixed domestic
FP2229_240606a | Step Change - Final | CDP19 | H2 Domestic Fixed_VIC | 2028 | VIC | VIC | 4.3504 | 4.3504 | 0.49527 | Fixed domestic
FP2229_240606a | Step Change - Final | CDP19 | H2 Domestic Fixed_VIC | 2029 | VIC | VIC | 10.6568 | 10.6568 | 1.2165 | Fixed domestic
FP2229_240606a | Step Change - Final | CDP19 | H2 Domestic Fixed_VIC | 2030 | VIC | VIC | 25.6048 | 25.6048 | 2.9229 | Fixed domestic
FP2229_240606a | Step Change - Final | CDP19 | H2 Domestic Fixed_VIC | 2031 | VIC | VIC | 37.0527 | 37.0527 | 4.2298 | Fixed domestic
FP2229_240606a | Step Change - Final | CDP19 | H2 Domestic Fixed_VIC | 2032 | VIC | VIC | 141.6879 | 141.6879 | 16.1302 | Fixed domestic
FP2229_240606a | Step Change - Final | CDP19 | H2 Domestic Fixed_VIC | 2033 | VIC | VIC | 310.0625 | 310.0625 | 35.3953 | Fixed domestic
FP2229_240606a | Step Change - Final | CDP19 | H2 Domestic Fixed_VIC | 2034 | VIC | VIC | 384.0324 | 384.0324 | 43.8393 | Fixed domestic
FP2229_240606a | Step Change - Final | CDP19 | H2 Domestic Fixed_VIC | 2035 | VIC | VIC | 468.5522 | 468.5522 | 53.4877 | Fixed domestic
FP2229_240606a | Step Change - Final | CDP19 | H2 Domestic Fixed_VIC | 2036 | VIC | VIC | 502.1108 | 502.1108 | 57.162 | Fixed domestic
FP2229_240606a | Step Change - Final | CDP19 | H2 Domestic Fixed_VIC | 2037 | VIC | VIC | 635.913 | 635.913 | 72.5928 | Fixed domestic
FP2229_240606a | Step Change - Final | CDP19 | H2 Domestic Fixed_VIC | 2038 | VIC | VIC | 635.913 | 635.913 | 72.5928 | Fixed domestic
FP2229_240606a | Step Change - Final | CDP19 | H2 Domestic Fixed_VIC | 2039 | VIC | VIC | 635.913 | 635.913 | 72.5928 | Fixed domestic
FP2229_240606a | Step Change - Final | CDP19 | H2 Domestic Fixed_VIC | 2040 | VIC | VIC | 637.6553 | 637.6553 | 72.5928 | Fixed domestic
FP2229_240606a | Step Change - Final | CDP19 | H2 Domestic Fixed_VIC | 2041 | VIC | VIC | 706.3388 | 706.3388 | 80.6323 | Fixed domestic
FP2229_240606a | Step Change - Final | CDP19 | H2 Domestic Fixed_VIC | 2042 | VIC | VIC | 706.3388 | 706.3388 | 80.6323 | Fixed domestic
FP2229_240606a | Step Change - Final | CDP19 | H2 Domestic Fixed_VIC | 2043 | VIC | VIC | 706.3388 | 706.3388 | 80.6323 | Fixed domestic
FP2229_240606a | Step Change - Final | CDP19 | H2 Domestic Fixed_VIC | 2044 | VIC | VIC | 778.8711 | 778.8711 | 88.6693 | Fixed domestic
FP2229_240606a | Step Change - Final | CDP19 | H2 Domestic Fixed_VIC | 2045 | VIC | VIC | 861.8242 | 861.8242 | 98.3818 | Fixed domestic
FP2229_240606a | Step Change - Final | CDP19 | H2 Domestic Fixed_VIC | 2046 | VIC | VIC | 883.8206 | 883.8206 | 100.8928 | Fixed domestic
FP2229_240606a | Step Change - Final | CDP19 | H2 Domestic Fixed_VIC | 2047 | VIC | VIC | 883.8206 | 883.8206 | 100.8928 | Fixed domestic
FP2229_240606a | Step Change - Final | CDP19 | H2 Domestic Fixed_VIC | 2048 | VIC | VIC | 886.242 | 886.242 | 100.8928 | Fixed domestic
FP2229_240606a | Step Change - Final | CDP19 | H2 Domestic Fixed_VIC | 2049 | VIC | VIC | 883.8206 | 883.8206 | 100.8928 | Fixed domestic
FP2229_240606a | Step Change - Final | CDP19 | H2 Domestic Fixed_VIC | 2050 | VIC | VIC | 881.1774 | 881.1774 | 100.591 | Fixed domestic
FP2229_240606a | Step Change - Final | CDP19 | H2 Domestic Fixed_VIC | 2051 | VIC | VIC | 1071.8984 | 1071.8984 | 122.3628 | Fixed domestic
FP2229_240606a | Step Change - Final | CDP19 | H2 Domestic Fixed_VIC | 2052 | VIC | VIC | 1074.8351 | 1074.8351 | 122.3628 | Fixed domestic
FP2229_240606a | Step Change - Final | CDP19 | H2 Domestic Flex_VIC | 2025 | VIC | VIC | 49.3127 | 58.7375 | 6.7052 | Flexible domestic
FP2229_240606a | Step Change - Final | CDP19 | H2 Domestic Flex_VIC | 2026 | VIC | VIC | 77.6668 | 96.4117 | 11.0059 | Flexible domestic
FP2229_240606a | Step Change - Final | CDP19 | H2 Domestic Flex_VIC | 2027 | VIC | VIC | 75.935 | 96.4117 | 11.0059 | Flexible domestic
FP2229_240606a | Step Change - Final | CDP19 | H2 Domestic Flex_VIC | 2028 | VIC | VIC | 74.2418 | 96.6759 | 11.0059 | Flexible domestic
FP2229_240606a | Step Change - Final | CDP19 | H2 Domestic Flex_VIC | 2029 | VIC | VIC | 135.9732 | 236.8185 | 27.0341 | Flexible domestic
FP2229_240606a | Step Change - Final | CDP19 | H2 Domestic Flex_VIC | 2030 | VIC | VIC | 339.854 | 568.995 | 64.9538 | Flexible domestic
FP2229_240606a | Step Change - Final | CDP19 | H2 Domestic Flex_VIC | 2031 | VIC | VIC | 728.3272 | 823.3932 | 93.9947 | Flexible domestic
FP2229_240606a | Step Change - Final | CDP19 | H2 Domestic Flex_VIC | 2032 | VIC | VIC | 2206.1575 | 3148.6198 | 358.4494 | Flexible domestic
FP2229_240606a | Step Change - Final | CDP19 | H2 Domestic Flex_VIC | 2033 | VIC | VIC | 5138.5985 | 6890.2788 | 786.5615 | Flexible domestic
FP2229_240606a | Step Change - Final | CDP19 | H2 Domestic Flex_VIC | 2034 | VIC | VIC | 5460.7032 | 8534.0543 | 974.2071 | Flexible domestic
FP2229_240606a | Step Change - Final | CDP19 | H2 Domestic Flex_VIC | 2035 | VIC | VIC | 6031.0888 | 10412.272 | 1188.6155 | Flexible domestic
FP2229_240606a | Step Change - Final | CDP19 | H2 Domestic Flex_VIC | 2036 | VIC | VIC | 6186.5022 | 11158.0174 | 1270.2661 | Flexible domestic
FP2229_240606a | Step Change - Final | CDP19 | H2 Domestic Flex_VIC | 2037 | VIC | VIC | 6356.5884 | 14131.4008 | 1613.1736 | Flexible domestic
FP2229_240606a | Step Change - Final | CDP19 | H2 Domestic Flex_VIC | 2038 | VIC | VIC | 6630.2659 | 14131.4008 | 1613.1736 | Flexible domestic
FP2229_240606a | Step Change - Final | CDP19 | H2 Domestic Flex_VIC | 2039 | VIC | VIC | 6926.8878 | 14131.4008 | 1613.1736 | Flexible domestic
FP2229_240606a | Step Change - Final | CDP19 | H2 Domestic Flex_VIC | 2040 | VIC | VIC | 7113.6975 | 14170.1169 | 1613.1736 | Flexible domestic
FP2229_240606a | Step Change - Final | CDP19 | H2 Domestic Flex_VIC | 2041 | VIC | VIC | 7282.5374 | 15696.4167 | 1791.8284 | Flexible domestic
FP2229_240606a | Step Change - Final | CDP19 | H2 Domestic Flex_VIC | 2042 | VIC | VIC | 7829.0782 | 15696.4167 | 1791.8284 | Flexible domestic
FP2229_240606a | Step Change - Final | CDP19 | H2 Domestic Flex_VIC | 2043 | VIC | VIC | 8120.7703 | 15696.4167 | 1791.8284 | Flexible domestic
FP2229_240606a | Step Change - Final | CDP19 | H2 Domestic Flex_VIC | 2044 | VIC | VIC | 8425.6866 | 17308.2465 | 1970.4288 | Flexible domestic
FP2229_240606a | Step Change - Final | CDP19 | H2 Domestic Flex_VIC | 2045 | VIC | VIC | 9342.8154 | 19151.6479 | 2186.2612 | Flexible domestic
FP2229_240606a | Step Change - Final | CDP19 | H2 Domestic Flex_VIC | 2046 | VIC | VIC | 9525.5817 | 19640.4575 | 2242.0614 | Flexible domestic
FP2229_240606a | Step Change - Final | CDP19 | H2 Domestic Flex_VIC | 2047 | VIC | VIC | 9525.5817 | 19640.4575 | 2242.0614 | Flexible domestic
FP2229_240606a | Step Change - Final | CDP19 | H2 Domestic Flex_VIC | 2048 | VIC | VIC | 9778.0775 | 19694.267 | 2242.0614 | Flexible domestic
FP2229_240606a | Step Change - Final | CDP19 | H2 Domestic Flex_VIC | 2049 | VIC | VIC | 10174.9415 | 19640.4575 | 2242.0614 | Flexible domestic
FP2229_240606a | Step Change - Final | CDP19 | H2 Domestic Flex_VIC | 2050 | VIC | VIC | 10473.6123 | 19581.72 | 2235.3562 | Flexible domestic
FP2229_240606a | Step Change - Final | CDP19 | H2 Domestic Flex_VIC | 2051 | VIC | VIC | 10477.0069 | 23819.9641 | 2719.174 | Flexible domestic
FP2229_240606a | Step Change - Final | CDP19 | H2 Domestic Flex_VIC | 2052 | VIC | VIC | 10573.0104 | 23885.2243 | 2719.174 | Flexible domestic
FP2213_240606a | Step Change - Final | CDP2 | H2 Domestic Fixed_SNSW | 2025 | NSW | SNSW | 2.0229 | 2.0229 | 0.23092 | Fixed domestic
FP2213_240606a | Step Change - Final | CDP2 | H2 Domestic Fixed_SNSW | 2026 | NSW | SNSW | 4.893 | 4.893 | 0.55857 | Fixed domestic
FP2213_240606a | Step Change - Final | CDP2 | H2 Domestic Fixed_SNSW | 2027 | NSW | SNSW | 9.2583 | 9.2583 | 1.0569 | Fixed domestic
FP2213_240606a | Step Change - Final | CDP2 | H2 Domestic Fixed_SNSW | 2028 | NSW | SNSW | 16.1253 | 16.1253 | 1.8358 | Fixed domestic
FP2213_240606a | Step Change - Final | CDP2 | H2 Domestic Fixed_SNSW | 2029 | NSW | SNSW | 35.2785 | 35.2785 | 4.0272 | Fixed domestic
FP2213_240606a | Step Change - Final | CDP2 | H2 Domestic Fixed_SNSW | 2030 | NSW | SNSW | 37.0577 | 37.0577 | 4.2303 | Fixed domestic
FP2213_240606a | Step Change - Final | CDP2 | H2 Domestic Fixed_SNSW | 2031 | NSW | SNSW | 37.0577 | 37.0577 | 4.2303 | Fixed domestic
FP2213_240606a | Step Change - Final | CDP2 | H2 Domestic Fixed_SNSW | 2032 | NSW | SNSW | 37.1592 | 37.1592 | 4.2303 | Fixed domestic
FP2213_240606a | Step Change - Final | CDP2 | H2 Domestic Fixed_SNSW | 2033 | NSW | SNSW | 37.0577 | 37.0577 | 4.2303 | Fixed domestic
FP2213_240606a | Step Change - Final | CDP2 | H2 Domestic Fixed_SNSW | 2034 | NSW | SNSW | 45.4849 | 45.4849 | 5.1923 | Fixed domestic
FP2213_240606a | Step Change - Final | CDP2 | H2 Domestic Fixed_SNSW | 2035 | NSW | SNSW | 52.7806 | 52.7806 | 6.0252 | Fixed domestic
FP2213_240606a | Step Change - Final | CDP2 | H2 Domestic Fixed_SNSW | 2036 | NSW | SNSW | 78.3893 | 78.3893 | 8.9241 | Fixed domestic
FP2213_240606a | Step Change - Final | CDP2 | H2 Domestic Fixed_SNSW | 2037 | NSW | SNSW | 134.7734 | 134.7734 | 15.3851 | Fixed domestic
FP2213_240606a | Step Change - Final | CDP2 | H2 Domestic Fixed_SNSW | 2038 | NSW | SNSW | 181.122 | 181.122 | 20.676 | Fixed domestic
FP2213_240606a | Step Change - Final | CDP2 | H2 Domestic Fixed_SNSW | 2039 | NSW | SNSW | 195.4463 | 195.4463 | 22.3112 | Fixed domestic
FP2213_240606a | Step Change - Final | CDP2 | H2 Domestic Fixed_SNSW | 2040 | NSW | SNSW | 195.9818 | 195.9818 | 22.3112 | Fixed domestic
FP2213_240606a | Step Change - Final | CDP2 | H2 Domestic Fixed_SNSW | 2041 | NSW | SNSW | 195.4463 | 195.4463 | 22.3112 | Fixed domestic
FP2213_240606a | Step Change - Final | CDP2 | H2 Domestic Fixed_SNSW | 2042 | NSW | SNSW | 220.2504 | 220.2504 | 25.1427 | Fixed domestic
FP2213_240606a | Step Change - Final | CDP2 | H2 Domestic Fixed_SNSW | 2043 | NSW | SNSW | 225.4316 | 225.4316 | 25.7342 | Fixed domestic
FP2213_240606a | Step Change - Final | CDP2 | H2 Domestic Fixed_SNSW | 2044 | NSW | SNSW | 226.0492 | 226.0492 | 25.7342 | Fixed domestic
FP2213_240606a | Step Change - Final | CDP2 | H2 Domestic Fixed_SNSW | 2045 | NSW | SNSW | 230.2728 | 230.2728 | 26.2869 | Fixed domestic
FP2213_240606a | Step Change - Final | CDP2 | H2 Domestic Fixed_SNSW | 2046 | NSW | SNSW | 274.5462 | 274.5462 | 31.3409 | Fixed domestic
FP2213_240606a | Step Change - Final | CDP2 | H2 Domestic Fixed_SNSW | 2047 | NSW | SNSW | 274.5462 | 274.5462 | 31.3409 | Fixed domestic
FP2213_240606a | Step Change - Final | CDP2 | H2 Domestic Fixed_SNSW | 2048 | NSW | SNSW | 275.2984 | 275.2984 | 31.3409 | Fixed domestic
FP2213_240606a | Step Change - Final | CDP2 | H2 Domestic Fixed_SNSW | 2049 | NSW | SNSW | 317.6112 | 317.6112 | 36.257 | Fixed domestic
FP2213_240606a | Step Change - Final | CDP2 | H2 Domestic Fixed_SNSW | 2050 | NSW | SNSW | 398.003 | 398.003 | 45.4341 | Fixed domestic
FP2213_240606a | Step Change - Final | CDP2 | H2 Domestic Fixed_SNSW | 2051 | NSW | SNSW | 398.332 | 398.332 | 45.4717 | Fixed domestic
FP2213_240606a | Step Change - Final | CDP2 | H2 Domestic Fixed_SNSW | 2052 | NSW | SNSW | 399.4777 | 399.4777 | 45.4779 | Fixed domestic
FP2213_240606a | Step Change - Final | CDP2 | H2 Domestic Flex_SNSW | 2025 | NSW | SNSW | 37.7398 | 44.9527 | 5.1316 | Flexible domestic
FP2213_240606a | Step Change - Final | CDP2 | H2 Domestic Flex_SNSW | 2026 | NSW | SNSW | 87.5934 | 108.7341 | 12.4126 | Flexible domestic
FP2213_240606a | Step Change - Final | CDP2 | H2 Domestic Flex_SNSW | 2027 | NSW | SNSW | 164.1535 | 205.7394 | 23.4862 | Flexible domestic
FP2213_240606a | Step Change - Final | CDP2 | H2 Domestic Flex_SNSW | 2028 | NSW | SNSW | 286.6057 | 358.3408 | 40.7947 | Flexible domestic
FP2213_240606a | Step Change - Final | CDP2 | H2 Domestic Flex_SNSW | 2029 | NSW | SNSW | 463.0706 | 783.9659 | 89.4938 | Flexible domestic
FP2213_240606a | Step Change - Final | CDP2 | H2 Domestic Flex_SNSW | 2030 | NSW | SNSW | 714.3856 | 823.5035 | 94.0072 | Flexible domestic
FP2213_240606a | Step Change - Final | CDP2 | H2 Domestic Flex_SNSW | 2031 | NSW | SNSW | 705.0512 | 823.5035 | 94.0072 | Flexible domestic
FP2213_240606a | Step Change - Final | CDP2 | H2 Domestic Flex_SNSW | 2032 | NSW | SNSW | 688.327 | 825.7597 | 94.0072 | Flexible domestic
FP2213_240606a | Step Change - Final | CDP2 | H2 Domestic Flex_SNSW | 2033 | NSW | SNSW | 679.6146 | 823.5035 | 94.0072 | Flexible domestic
FP2213_240606a | Step Change - Final | CDP2 | H2 Domestic Flex_SNSW | 2034 | NSW | SNSW | 902.77 | 1010.7756 | 115.3853 | Flexible domestic
FP2213_240606a | Step Change - Final | CDP2 | H2 Domestic Flex_SNSW | 2035 | NSW | SNSW | 1044.1517 | 1172.9031 | 133.893 | Flexible domestic
FP2213_240606a | Step Change - Final | CDP2 | H2 Domestic Flex_SNSW | 2036 | NSW | SNSW | 1137.1846 | 1741.984 | 198.3133 | Flexible domestic
FP2213_240606a | Step Change - Final | CDP2 | H2 Domestic Flex_SNSW | 2037 | NSW | SNSW | 1226.3064 | 2994.964 | 341.8909 | Flexible domestic
FP2213_240606a | Step Change - Final | CDP2 | H2 Domestic Flex_SNSW | 2038 | NSW | SNSW | 1318.5708 | 4024.9331 | 459.4673 | Flexible domestic
FP2213_240606a | Step Change - Final | CDP2 | H2 Domestic Flex_SNSW | 2039 | NSW | SNSW | 1419.3082 | 4343.252 | 495.805 | Flexible domestic
FP2213_240606a | Step Change - Final | CDP2 | H2 Domestic Flex_SNSW | 2040 | NSW | SNSW | 1501.0671 | 4355.1513 | 495.805 | Flexible domestic
FP2213_240606a | Step Change - Final | CDP2 | H2 Domestic Flex_SNSW | 2041 | NSW | SNSW | 1596.2979 | 4343.252 | 495.805 | Flexible domestic
FP2213_240606a | Step Change - Final | CDP2 | H2 Domestic Flex_SNSW | 2042 | NSW | SNSW | 1800.0793 | 4894.4529 | 558.7275 | Flexible domestic
FP2213_240606a | Step Change - Final | CDP2 | H2 Domestic Flex_SNSW | 2043 | NSW | SNSW | 1921.6001 | 5009.5902 | 571.871 | Flexible domestic
FP2213_240606a | Step Change - Final | CDP2 | H2 Domestic Flex_SNSW | 2044 | NSW | SNSW | 2036.6493 | 5023.3151 | 571.871 | Flexible domestic
FP2213_240606a | Step Change - Final | CDP2 | H2 Domestic Flex_SNSW | 2045 | NSW | SNSW | 2254.4803 | 5117.1735 | 584.1522 | Flexible domestic
FP2213_240606a | Step Change - Final | CDP2 | H2 Domestic Flex_SNSW | 2046 | NSW | SNSW | 2293.1573 | 6101.0263 | 696.4642 | Flexible domestic
FP2213_240606a | Step Change - Final | CDP2 | H2 Domestic Flex_SNSW | 2047 | NSW | SNSW | 2393.7037 | 6101.0263 | 696.4642 | Flexible domestic
FP2213_240606a | Step Change - Final | CDP2 | H2 Domestic Flex_SNSW | 2048 | NSW | SNSW | 2528.3165 | 6117.7415 | 696.4642 | Flexible domestic
FP2213_240606a | Step Change - Final | CDP2 | H2 Domestic Flex_SNSW | 2049 | NSW | SNSW | 2864.8602 | 7058.0274 | 805.7109 | Flexible domestic
FP2213_240606a | Step Change - Final | CDP2 | H2 Domestic Flex_SNSW | 2050 | NSW | SNSW | 2865.401 | 8844.5121 | 1009.6475 | Flexible domestic
FP2213_240606a | Step Change - Final | CDP2 | H2 Domestic Flex_SNSW | 2051 | NSW | SNSW | 2865.7925 | 8851.8219 | 1010.4819 | Flexible domestic
FP2213_240606a | Step Change - Final | CDP2 | H2 Domestic Flex_SNSW | 2052 | NSW | SNSW | 2866.1004 | 8877.2818 | 1010.6195 | Flexible domestic
FP2213_240606a | Step Change - Final | CDP2 | H2 Domestic Fixed_SNW | 2025 | NSW | SNW | 6.2832 | 6.2832 | 0.71726 | Fixed domestic
FP2213_240606a | Step Change - Final | CDP2 | H2 Domestic Fixed_SNW | 2026 | NSW | SNW | 16.0302 | 16.0302 | 1.8299 | Fixed domestic
FP2213_240606a | Step Change - Final | CDP2 | H2 Domestic Fixed_SNW | 2027 | NSW | SNW | 32.05 | 32.05 | 3.6587 | Fixed domestic
FP2213_240606a | Step Change - Final | CDP2 | H2 Domestic Fixed_SNW | 2028 | NSW | SNW | 56.3046 | 56.3046 | 6.4099 | Fixed domestic
FP2213_240606a | Step Change - Final | CDP2 | H2 Domestic Fixed_SNW | 2029 | NSW | SNW | 133.4354 | 133.4354 | 15.2323 | Fixed domestic
FP2213_240606a | Step Change - Final | CDP2 | H2 Domestic Fixed_SNW | 2030 | NSW | SNW | 133.4354 | 133.4354 | 15.2323 | Fixed domestic
FP2213_240606a | Step Change - Final | CDP2 | H2 Domestic Fixed_SNW | 2031 | NSW | SNW | 133.4354 | 133.4354 | 15.2323 | Fixed domestic
FP2213_240606a | Step Change - Final | CDP2 | H2 Domestic Fixed_SNW | 2032 | NSW | SNW | 134.5386 | 134.5386 | 15.3163 | Fixed domestic
FP2213_240606a | Step Change - Final | CDP2 | H2 Domestic Fixed_SNW | 2033 | NSW | SNW | 134.171 | 134.171 | 15.3163 | Fixed domestic
FP2213_240606a | Step Change - Final | CDP2 | H2 Domestic Fixed_SNW | 2034 | NSW | SNW | 204.726 | 204.726 | 23.3705 | Fixed domestic
FP2213_240606a | Step Change - Final | CDP2 | H2 Domestic Fixed_SNW | 2035 | NSW | SNW | 230.8144 | 230.8144 | 26.3487 | Fixed domestic
FP2213_240606a | Step Change - Final | CDP2 | H2 Domestic Fixed_SNW | 2036 | NSW | SNW | 262.073 | 262.073 | 29.8353 | Fixed domestic
FP2213_240606a | Step Change - Final | CDP2 | H2 Domestic Fixed_SNW | 2037 | NSW | SNW | 433.9331 | 433.9331 | 49.5357 | Fixed domestic
FP2213_240606a | Step Change - Final | CDP2 | H2 Domestic Fixed_SNW | 2038 | NSW | SNW | 516.5211 | 516.5211 | 58.9636 | Fixed domestic
FP2213_240606a | Step Change - Final | CDP2 | H2 Domestic Fixed_SNW | 2039 | NSW | SNW | 516.5211 | 516.5211 | 58.9636 | Fixed domestic
FP2213_240606a | Step Change - Final | CDP2 | H2 Domestic Fixed_SNW | 2040 | NSW | SNW | 517.9362 | 517.9362 | 58.9636 | Fixed domestic
FP2213_240606a | Step Change - Final | CDP2 | H2 Domestic Fixed_SNW | 2041 | NSW | SNW | 516.5211 | 516.5211 | 58.9636 | Fixed domestic
FP2213_240606a | Step Change - Final | CDP2 | H2 Domestic Fixed_SNW | 2042 | NSW | SNW | 594.5457 | 594.5457 | 67.8705 | Fixed domestic
FP2213_240606a | Step Change - Final | CDP2 | H2 Domestic Fixed_SNW | 2043 | NSW | SNW | 594.5457 | 594.5457 | 67.8705 | Fixed domestic
FP2213_240606a | Step Change - Final | CDP2 | H2 Domestic Fixed_SNW | 2044 | NSW | SNW | 596.1746 | 596.1746 | 67.8705 | Fixed domestic
FP2213_240606a | Step Change - Final | CDP2 | H2 Domestic Fixed_SNW | 2045 | NSW | SNW | 594.5457 | 594.5457 | 67.8705 | Fixed domestic
FP2213_240606a | Step Change - Final | CDP2 | H2 Domestic Fixed_SNW | 2046 | NSW | SNW | 720.7999 | 720.7999 | 82.2831 | Fixed domestic
FP2213_240606a | Step Change - Final | CDP2 | H2 Domestic Fixed_SNW | 2047 | NSW | SNW | 720.7999 | 720.7999 | 82.2831 | Fixed domestic
FP2213_240606a | Step Change - Final | CDP2 | H2 Domestic Fixed_SNW | 2048 | NSW | SNW | 722.7747 | 722.7747 | 82.2831 | Fixed domestic
FP2213_240606a | Step Change - Final | CDP2 | H2 Domestic Fixed_SNW | 2049 | NSW | SNW | 720.7999 | 720.7999 | 82.2831 | Fixed domestic
FP2213_240606a | Step Change - Final | CDP2 | H2 Domestic Fixed_SNW | 2050 | NSW | SNW | 1136.305 | 1136.305 | 129.7152 | Fixed domestic
FP2213_240606a | Step Change - Final | CDP2 | H2 Domestic Fixed_SNW | 2051 | NSW | SNW | 1252.8006 | 1252.8006 | 143.0138 | Fixed domestic
FP2213_240606a | Step Change - Final | CDP2 | H2 Domestic Fixed_SNW | 2052 | NSW | SNW | 1240.1692 | 1240.1692 | 141.185 | Fixed domestic
FP2213_240606a | Step Change - Final | CDP2 | H2 Domestic Flex_SNW | 2025 | NSW | SNW | 117.2229 | 139.6271 | 15.9392 | Flexible domestic
FP2213_240606a | Step Change - Final | CDP2 | H2 Domestic Flex_SNW | 2026 | NSW | SNW | 286.9664 | 356.2259 | 40.6651 | Flexible domestic
FP2213_240606a | Step Change - Final | CDP2 | H2 Domestic Flex_SNW | 2027 | NSW | SNW | 568.2623 | 712.2233 | 81.304 | Flexible domestic
FP2213_240606a | Step Change - Final | CDP2 | H2 Domestic Flex_SNW | 2028 | NSW | SNW | 1000.7372 | 1251.2137 | 142.4424 | Flexible domestic
FP2213_240606a | Step Change - Final | CDP2 | H2 Domestic Flex_SNW | 2029 | NSW | SNW | 1633.3482 | 2965.2303 | 338.4966 | Flexible domestic
FP2213_240606a | Step Change - Final | CDP2 | H2 Domestic Flex_SNW | 2030 | NSW | SNW | 2362.0469 | 2965.2303 | 338.4966 | Flexible domestic
FP2213_240606a | Step Change - Final | CDP2 | H2 Domestic Flex_SNW | 2031 | NSW | SNW | 2302.7833 | 2965.2303 | 338.4966 | Flexible domestic
FP2213_240606a | Step Change - Final | CDP2 | H2 Domestic Flex_SNW | 2032 | NSW | SNW | 2252.4391 | 2989.7462 | 340.3627 | Flexible domestic
FP2213_240606a | Step Change - Final | CDP2 | H2 Domestic Flex_SNW | 2033 | NSW | SNW | 2195.5786 | 2981.5775 | 340.3627 | Flexible domestic
FP2213_240606a | Step Change - Final | CDP2 | H2 Domestic Flex_SNW | 2034 | NSW | SNW | 2922.7587 | 4549.4656 | 519.3454 | Flexible domestic
FP2213_240606a | Step Change - Final | CDP2 | H2 Domestic Flex_SNW | 2035 | NSW | SNW | 3372.4721 | 5129.2078 | 585.526 | Flexible domestic
FP2213_240606a | Step Change - Final | CDP2 | H2 Domestic Flex_SNW | 2036 | NSW | SNW | 3665.9341 | 5823.8453 | 663.0061 | Flexible domestic
FP2213_240606a | Step Change - Final | CDP2 | H2 Domestic Flex_SNW | 2037 | NSW | SNW | 3948.3681 | 9642.9576 | 1100.7943 | Flexible domestic
FP2213_240606a | Step Change - Final | CDP2 | H2 Domestic Flex_SNW | 2038 | NSW | SNW | 4238.206 | 11478.2471 | 1310.3022 | Flexible domestic
FP2213_240606a | Step Change - Final | CDP2 | H2 Domestic Flex_SNW | 2039 | NSW | SNW | 4553.5505 | 11478.2471 | 1310.3022 | Flexible domestic
FP2213_240606a | Step Change - Final | CDP2 | H2 Domestic Flex_SNW | 2040 | NSW | SNW | 4806.7558 | 11509.6943 | 1310.3022 | Flexible domestic
FP2213_240606a | Step Change - Final | CDP2 | H2 Domestic Flex_SNW | 2041 | NSW | SNW | 5101.731 | 11478.2471 | 1310.3022 | Flexible domestic
FP2213_240606a | Step Change - Final | CDP2 | H2 Domestic Flex_SNW | 2042 | NSW | SNW | 5743.246 | 13212.1259 | 1508.2335 | Flexible domestic
FP2213_240606a | Step Change - Final | CDP2 | H2 Domestic Flex_SNW | 2043 | NSW | SNW | 6087.2868 | 13212.1259 | 1508.2335 | Flexible domestic
FP2213_240606a | Step Change - Final | CDP2 | H2 Domestic Flex_SNW | 2044 | NSW | SNW | 6442.1326 | 13248.3235 | 1508.2335 | Flexible domestic
FP2213_240606a | Step Change - Final | CDP2 | H2 Domestic Flex_SNW | 2045 | NSW | SNW | 7120.2061 | 13212.1259 | 1508.2335 | Flexible domestic
FP2213_240606a | Step Change - Final | CDP2 | H2 Domestic Flex_SNW | 2046 | NSW | SNW | 7231.3373 | 16017.7757 | 1828.5132 | Flexible domestic
FP2213_240606a | Step Change - Final | CDP2 | H2 Domestic Flex_SNW | 2047 | NSW | SNW | 7541.382 | 16017.7757 | 1828.5132 | Flexible domestic
FP2213_240606a | Step Change - Final | CDP2 | H2 Domestic Flex_SNW | 2048 | NSW | SNW | 7959.4481 | 16061.6601 | 1828.5132 | Flexible domestic
FP2213_240606a | Step Change - Final | CDP2 | H2 Domestic Flex_SNW | 2049 | NSW | SNW | 9013.9671 | 16017.7757 | 1828.5132 | Flexible domestic
FP2213_240606a | Step Change - Final | CDP2 | H2 Domestic Flex_SNW | 2050 | NSW | SNW | 9013.4263 | 25251.2213 | 2882.5595 | Flexible domestic
FP2213_240606a | Step Change - Final | CDP2 | H2 Domestic Flex_SNW | 2051 | NSW | SNW | 9013.0348 | 27840.0137 | 3178.0838 | Flexible domestic
FP2213_240606a | Step Change - Final | CDP2 | H2 Domestic Flex_SNW | 2052 | NSW | SNW | 9012.7268 | 27559.3151 | 3137.4448 | Flexible domestic
FP2213_240606a | Step Change - Final | CDP2 | H2 Domestic Fixed_CQ | 2025 | QLD | CQ | 0.77029 | 0.77029 | 0.087932 | Fixed domestic
FP2213_240606a | Step Change - Final | CDP2 | H2 Domestic Fixed_CQ | 2026 | QLD | CQ | 0.78418 | 0.78418 | 0.089518 | Fixed domestic
FP2213_240606a | Step Change - Final | CDP2 | H2 Domestic Fixed_CQ | 2027 | QLD | CQ | 0.78418 | 0.78418 | 0.089518 | Fixed domestic
FP2213_240606a | Step Change - Final | CDP2 | H2 Domestic Fixed_CQ | 2028 | QLD | CQ | 0.78633 | 0.78633 | 0.089518 | Fixed domestic
FP2213_240606a | Step Change - Final | CDP2 | H2 Domestic Fixed_CQ | 2029 | QLD | CQ | 16.2857 | 16.2857 | 1.8591 | Fixed domestic
FP2213_240606a | Step Change - Final | CDP2 | H2 Domestic Fixed_CQ | 2030 | QLD | CQ | 110.2794 | 110.2794 | 12.589 | Fixed domestic
FP2213_240606a | Step Change - Final | CDP2 | H2 Domestic Fixed_CQ | 2031 | QLD | CQ | 110.2794 | 110.2794 | 12.589 | Fixed domestic
FP2213_240606a | Step Change - Final | CDP2 | H2 Domestic Fixed_CQ | 2032 | QLD | CQ | 149.7742 | 149.7742 | 17.0508 | Fixed domestic
FP2213_240606a | Step Change - Final | CDP2 | H2 Domestic Fixed_CQ | 2033 | QLD | CQ | 211.3222 | 211.3222 | 24.1235 | Fixed domestic
FP2213_240606a | Step Change - Final | CDP2 | H2 Domestic Fixed_CQ | 2034 | QLD | CQ | 225.3789 | 225.3789 | 25.7282 | Fixed domestic
FP2213_240606a | Step Change - Final | CDP2 | H2 Domestic Fixed_CQ | 2035 | QLD | CQ | 264.218 | 264.218 | 30.1619 | Fixed domestic
FP2213_240606a | Step Change - Final | CDP2 | H2 Domestic Fixed_CQ | 2036 | QLD | CQ | 366.5353 | 366.5353 | 41.7276 | Fixed domestic
FP2213_240606a | Step Change - Final | CDP2 | H2 Domestic Fixed_CQ | 2037 | QLD | CQ | 430.4067 | 430.4067 | 49.1332 | Fixed domestic
FP2213_240606a | Step Change - Final | CDP2 | H2 Domestic Fixed_CQ | 2038 | QLD | CQ | 487.8983 | 487.8983 | 55.6962 | Fixed domestic
FP2213_240606a | Step Change - Final | CDP2 | H2 Domestic Fixed_CQ | 2039 | QLD | CQ | 561.8395 | 561.8395 | 64.1369 | Fixed domestic
FP2213_240606a | Step Change - Final | CDP2 | H2 Domestic Fixed_CQ | 2040 | QLD | CQ | 644.1074 | 644.1074 | 73.3273 | Fixed domestic
FP2213_240606a | Step Change - Final | CDP2 | H2 Domestic Fixed_CQ | 2041 | QLD | CQ | 670.3618 | 670.3618 | 76.5253 | Fixed domestic
FP2213_240606a | Step Change - Final | CDP2 | H2 Domestic Fixed_CQ | 2042 | QLD | CQ | 685.0364 | 685.0364 | 78.2005 | Fixed domestic
FP2213_240606a | Step Change - Final | CDP2 | H2 Domestic Fixed_CQ | 2043 | QLD | CQ | 685.0364 | 685.0364 | 78.2005 | Fixed domestic
FP2213_240606a | Step Change - Final | CDP2 | H2 Domestic Fixed_CQ | 2044 | QLD | CQ | 1022.9648 | 1022.9648 | 116.4577 | Fixed domestic
FP2213_240606a | Step Change - Final | CDP2 | H2 Domestic Fixed_CQ | 2045 | QLD | CQ | 1020.1698 | 1020.1698 | 116.4577 | Fixed domestic
FP2213_240606a | Step Change - Final | CDP2 | H2 Domestic Fixed_CQ | 2046 | QLD | CQ | 1140.2828 | 1140.2828 | 130.1693 | Fixed domestic
FP2213_240606a | Step Change - Final | CDP2 | H2 Domestic Fixed_CQ | 2047 | QLD | CQ | 1140.2828 | 1140.2828 | 130.1693 | Fixed domestic
FP2213_240606a | Step Change - Final | CDP2 | H2 Domestic Fixed_CQ | 2048 | QLD | CQ | 1165.7115 | 1165.7115 | 132.7085 | Fixed domestic
FP2213_240606a | Step Change - Final | CDP2 | H2 Domestic Fixed_CQ | 2049 | QLD | CQ | 1162.5265 | 1162.5265 | 132.7085 | Fixed domestic
FP2213_240606a | Step Change - Final | CDP2 | H2 Domestic Fixed_CQ | 2050 | QLD | CQ | 1360.455 | 1360.455 | 155.3031 | Fixed domestic
FP2213_240606a | Step Change - Final | CDP2 | H2 Domestic Fixed_CQ | 2051 | QLD | CQ | 1360.4412 | 1360.4412 | 155.3015 | Fixed domestic
FP2213_240606a | Step Change - Final | CDP2 | H2 Domestic Fixed_CQ | 2052 | QLD | CQ | 1364.1684 | 1364.1684 | 155.3015 | Fixed domestic
FP2213_240606a | Step Change - Final | CDP2 | H2 Domestic Flex_CQ | 2025 | QLD | CQ | 14.3708 | 17.1175 | 1.954 | Flexible domestic
FP2213_240606a | Step Change - Final | CDP2 | H2 Domestic Flex_CQ | 2026 | QLD | CQ | 14.0381 | 17.4263 | 1.9893 | Flexible domestic
FP2213_240606a | Step Change - Final | CDP2 | H2 Domestic Flex_CQ | 2027 | QLD | CQ | 13.7071 | 17.4263 | 1.9893 | Flexible domestic
FP2213_240606a | Step Change - Final | CDP2 | H2 Domestic Flex_CQ | 2028 | QLD | CQ | 13.378 | 17.474 | 1.9893 | Flexible domestic
FP2213_240606a | Step Change - Final | CDP2 | H2 Domestic Flex_CQ | 2029 | QLD | CQ | 290.0512 | 361.9036 | 41.3132 | Flexible domestic
FP2213_240606a | Step Change - Final | CDP2 | H2 Domestic Flex_CQ | 2030 | QLD | CQ | 1223.6382 | 2450.6533 | 279.7549 | Flexible domestic
FP2213_240606a | Step Change - Final | CDP2 | H2 Domestic Flex_CQ | 2031 | QLD | CQ | 2139.1355 | 2450.6533 | 279.7549 | Flexible domestic
FP2213_240606a | Step Change - Final | CDP2 | H2 Domestic Flex_CQ | 2032 | QLD | CQ | 2975.5544 | 3328.3158 | 378.9066 | Flexible domestic
FP2213_240606a | Step Change - Final | CDP2 | H2 Domestic Flex_CQ | 2033 | QLD | CQ | 4213.2127 | 4696.0498 | 536.0787 | Flexible domestic
FP2213_240606a | Step Change - Final | CDP2 | H2 Domestic Flex_CQ | 2034 | QLD | CQ | 4107.3433 | 5008.4195 | 571.7374 | Flexible domestic
FP2213_240606a | Step Change - Final | CDP2 | H2 Domestic Flex_CQ | 2035 | QLD | CQ | 4903.1335 | 5871.511 | 670.2638 | Flexible domestic
FP2213_240606a | Step Change - Final | CDP2 | H2 Domestic Flex_CQ | 2036 | QLD | CQ | 5268.7378 | 8145.229 | 927.2802 | Flexible domestic
FP2213_240606a | Step Change - Final | CDP2 | H2 Domestic Flex_CQ | 2037 | QLD | CQ | 5631.4498 | 9564.5927 | 1091.8485 | Flexible domestic
FP2213_240606a | Step Change - Final | CDP2 | H2 Domestic Flex_CQ | 2038 | QLD | CQ | 5959.358 | 10842.1839 | 1237.6922 | Flexible domestic
FP2213_240606a | Step Change - Final | CDP2 | H2 Domestic Flex_CQ | 2039 | QLD | CQ | 6126.8386 | 12485.3232 | 1425.2652 | Flexible domestic
FP2213_240606a | Step Change - Final | CDP2 | H2 Domestic Flex_CQ | 2040 | QLD | CQ | 6988.4401 | 14313.4978 | 1629.4966 | Flexible domestic
FP2213_240606a | Step Change - Final | CDP2 | H2 Domestic Flex_CQ | 2041 | QLD | CQ | 7292.7101 | 14896.9282 | 1700.5626 | Flexible domestic
FP2213_240606a | Step Change - Final | CDP2 | H2 Domestic Flex_CQ | 2042 | QLD | CQ | 7838.2063 | 15223.0321 | 1737.7891 | Flexible domestic
FP2213_240606a | Step Change - Final | CDP2 | H2 Domestic Flex_CQ | 2043 | QLD | CQ | 8282.7345 | 15223.0321 | 1737.7891 | Flexible domestic
FP2213_240606a | Step Change - Final | CDP2 | H2 Domestic Flex_CQ | 2044 | QLD | CQ | 8745.5085 | 22732.5514 | 2587.9498 | Flexible domestic
FP2213_240606a | Step Change - Final | CDP2 | H2 Domestic Flex_CQ | 2045 | QLD | CQ | 9101.0624 | 22670.4406 | 2587.9498 | Flexible domestic
FP2213_240606a | Step Change - Final | CDP2 | H2 Domestic Flex_CQ | 2046 | QLD | CQ | 9519.1664 | 25339.6173 | 2892.6504 | Flexible domestic
FP2213_240606a | Step Change - Final | CDP2 | H2 Domestic Flex_CQ | 2047 | QLD | CQ | 9941.8575 | 25339.6173 | 2892.6504 | Flexible domestic
FP2213_240606a | Step Change - Final | CDP2 | H2 Domestic Flex_CQ | 2048 | QLD | CQ | 10235.71 | 25904.7005 | 2949.0779 | Flexible domestic
FP2213_240606a | Step Change - Final | CDP2 | H2 Domestic Flex_CQ | 2049 | QLD | CQ | 10749.4871 | 25833.9226 | 2949.0779 | Flexible domestic
FP2213_240606a | Step Change - Final | CDP2 | H2 Domestic Flex_CQ | 2050 | QLD | CQ | 11141.4954 | 30232.3344 | 3451.1797 | Flexible domestic
FP2213_240606a | Step Change - Final | CDP2 | H2 Domestic Flex_CQ | 2051 | QLD | CQ | 11389.9383 | 30232.0256 | 3451.1445 | Flexible domestic
FP2213_240606a | Step Change - Final | CDP2 | H2 Domestic Flex_CQ | 2052 | QLD | CQ | 11876.6643 | 30314.8531 | 3451.1445 | Flexible domestic
FP2213_240606a | Step Change - Final | CDP2 | H2 Export Fixed_NQ | 2025 | QLD | NQ | 0 | 0 | 0 | Fixed export
FP2213_240606a | Step Change - Final | CDP2 | H2 Export Fixed_NQ | 2026 | QLD | NQ | 0 | 0 | 0 | Fixed export
FP2213_240606a | Step Change - Final | CDP2 | H2 Export Fixed_NQ | 2027 | QLD | NQ | 0 | 0 | 0 | Fixed export
FP2213_240606a | Step Change - Final | CDP2 | H2 Export Fixed_NQ | 2028 | QLD | NQ | 0 | 0 | 0 | Fixed export
FP2213_240606a | Step Change - Final | CDP2 | H2 Export Fixed_NQ | 2029 | QLD | NQ | 0 | 0 | 0 | Fixed export
FP2213_240606a | Step Change - Final | CDP2 | H2 Export Fixed_NQ | 2030 | QLD | NQ | 44.5369 | 44.5369 | 5.0841 | Fixed export
FP2213_240606a | Step Change - Final | CDP2 | H2 Export Fixed_NQ | 2031 | QLD | NQ | 44.5369 | 44.5369 | 5.0841 | Fixed export
FP2213_240606a | Step Change - Final | CDP2 | H2 Export Fixed_NQ | 2032 | QLD | NQ | 72.1145 | 72.1145 | 8.2098 | Fixed export
FP2213_240606a | Step Change - Final | CDP2 | H2 Export Fixed_NQ | 2033 | QLD | NQ | 79.0824 | 79.0824 | 9.0277 | Fixed export
FP2213_240606a | Step Change - Final | CDP2 | H2 Export Fixed_NQ | 2034 | QLD | NQ | 79.0824 | 79.0824 | 9.0277 | Fixed export
FP2213_240606a | Step Change - Final | CDP2 | H2 Export Fixed_NQ | 2035 | QLD | NQ | 102.5639 | 102.5639 | 11.7082 | Fixed export
FP2213_240606a | Step Change - Final | CDP2 | H2 Export Fixed_NQ | 2036 | QLD | NQ | 114.5885 | 114.5885 | 13.0451 | Fixed export
FP2213_240606a | Step Change - Final | CDP2 | H2 Export Fixed_NQ | 2037 | QLD | NQ | 126.5942 | 126.5942 | 14.4514 | Fixed export
FP2213_240606a | Step Change - Final | CDP2 | H2 Export Fixed_NQ | 2038 | QLD | NQ | 126.5942 | 126.5942 | 14.4514 | Fixed export
FP2213_240606a | Step Change - Final | CDP2 | H2 Export Fixed_NQ | 2039 | QLD | NQ | 126.5942 | 126.5942 | 14.4514 | Fixed export
FP2213_240606a | Step Change - Final | CDP2 | H2 Export Fixed_NQ | 2040 | QLD | NQ | 134.011 | 134.011 | 15.2563 | Fixed export
FP2213_240606a | Step Change - Final | CDP2 | H2 Export Fixed_NQ | 2041 | QLD | NQ | 133.6448 | 133.6448 | 15.2563 | Fixed export
FP2213_240606a | Step Change - Final | CDP2 | H2 Export Fixed_NQ | 2042 | QLD | NQ | 138.4374 | 138.4374 | 15.8034 | Fixed export
FP2213_240606a | Step Change - Final | CDP2 | H2 Export Fixed_NQ | 2043 | QLD | NQ | 138.4374 | 138.4374 | 15.8034 | Fixed export
FP2213_240606a | Step Change - Final | CDP2 | H2 Export Fixed_NQ | 2044 | QLD | NQ | 157.3987 | 157.3987 | 17.9188 | Fixed export
FP2213_240606a | Step Change - Final | CDP2 | H2 Export Fixed_NQ | 2045 | QLD | NQ | 156.9687 | 156.9687 | 17.9188 | Fixed export
FP2213_240606a | Step Change - Final | CDP2 | H2 Export Fixed_NQ | 2046 | QLD | NQ | 184.173 | 184.173 | 21.0243 | Fixed export
FP2213_240606a | Step Change - Final | CDP2 | H2 Export Fixed_NQ | 2047 | QLD | NQ | 184.173 | 184.173 | 21.0243 | Fixed export
FP2213_240606a | Step Change - Final | CDP2 | H2 Export Fixed_NQ | 2048 | QLD | NQ | 184.6775 | 184.6775 | 21.0243 | Fixed export
FP2213_240606a | Step Change - Final | CDP2 | H2 Export Fixed_NQ | 2049 | QLD | NQ | 184.173 | 184.173 | 21.0243 | Fixed export
FP2213_240606a | Step Change - Final | CDP2 | H2 Export Fixed_NQ | 2050 | QLD | NQ | 184.173 | 184.173 | 21.0243 | Fixed export
FP2213_240606a | Step Change - Final | CDP2 | H2 Export Fixed_NQ | 2051 | QLD | NQ | 196.0994 | 196.0994 | 22.3858 | Fixed export
FP2213_240606a | Step Change - Final | CDP2 | H2 Export Fixed_NQ | 2052 | QLD | NQ | 271.8892 | 271.8892 | 30.9528 | Fixed export
FP2213_240606a | Step Change - Final | CDP2 | H2 Export Flex_NQ | 2025 | QLD | NQ | 0 | 0 | 0 | Flexible export
FP2213_240606a | Step Change - Final | CDP2 | H2 Export Flex_NQ | 2026 | QLD | NQ | 0 | 0 | 0 | Flexible export
FP2213_240606a | Step Change - Final | CDP2 | H2 Export Flex_NQ | 2027 | QLD | NQ | 0 | 0 | 0 | Flexible export
FP2213_240606a | Step Change - Final | CDP2 | H2 Export Flex_NQ | 2028 | QLD | NQ | 0 | 0 | 0 | Flexible export
FP2213_240606a | Step Change - Final | CDP2 | H2 Export Flex_NQ | 2029 | QLD | NQ | 0 | 0 | 0 | Flexible export
FP2213_240606a | Step Change - Final | CDP2 | H2 Export Flex_NQ | 2030 | QLD | NQ | 1274.241 | 2226.8448 | 254.206 | Flexible export
FP2213_240606a | Step Change - Final | CDP2 | H2 Export Flex_NQ | 2031 | QLD | NQ | 1467.9896 | 2226.8448 | 254.206 | Flexible export
FP2213_240606a | Step Change - Final | CDP2 | H2 Export Flex_NQ | 2032 | QLD | NQ | 2792.9809 | 3605.7236 | 410.4877 | Flexible export
FP2213_240606a | Step Change - Final | CDP2 | H2 Export Flex_NQ | 2033 | QLD | NQ | 2992.314 | 3954.1204 | 451.3836 | Flexible export
FP2213_240606a | Step Change - Final | CDP2 | H2 Export Flex_NQ | 2034 | QLD | NQ | 2463.8851 | 3954.1204 | 451.3836 | Flexible export
FP2213_240606a | Step Change - Final | CDP2 | H2 Export Flex_NQ | 2035 | QLD | NQ | 3389.8962 | 5128.1974 | 585.4107 | Flexible export
FP2213_240606a | Step Change - Final | CDP2 | H2 Export Flex_NQ | 2036 | QLD | NQ | 3728.058 | 5729.427 | 652.2572 | Flexible export
FP2213_240606a | Step Change - Final | CDP2 | H2 Export Flex_NQ | 2037 | QLD | NQ | 3184.4883 | 6329.7111 | 722.5698 | Flexible export
FP2213_240606a | Step Change - Final | CDP2 | H2 Export Flex_NQ | 2038 | QLD | NQ | 2072.7813 | 6329.7111 | 722.5698 | Flexible export
FP2213_240606a | Step Change - Final | CDP2 | H2 Export Flex_NQ | 2039 | QLD | NQ | 2499.7991 | 6329.7111 | 722.5698 | Flexible export
FP2213_240606a | Step Change - Final | CDP2 | H2 Export Flex_NQ | 2040 | QLD | NQ | 3041.1274 | 6700.5483 | 762.8129 | Flexible export
FP2213_240606a | Step Change - Final | CDP2 | H2 Export Flex_NQ | 2041 | QLD | NQ | 2178.228 | 6682.2408 | 762.8129 | Flexible export
FP2213_240606a | Step Change - Final | CDP2 | H2 Export Flex_NQ | 2042 | QLD | NQ | 3388.2347 | 6921.872 | 790.168 | Flexible export
FP2213_240606a | Step Change - Final | CDP2 | H2 Export Flex_NQ | 2043 | QLD | NQ | 3064.3069 | 6921.872 | 790.168 | Flexible export
FP2213_240606a | Step Change - Final | CDP2 | H2 Export Flex_NQ | 2044 | QLD | NQ | 3333.3447 | 7869.9364 | 895.9399 | Flexible export
FP2213_240606a | Step Change - Final | CDP2 | H2 Export Flex_NQ | 2045 | QLD | NQ | 3653.1137 | 7848.4338 | 895.9399 | Flexible export
FP2213_240606a | Step Change - Final | CDP2 | H2 Export Flex_NQ | 2046 | QLD | NQ | 4606.2731 | 9208.6478 | 1051.2155 | Flexible export
FP2213_240606a | Step Change - Final | CDP2 | H2 Export Flex_NQ | 2047 | QLD | NQ | 4427.0179 | 9208.6478 | 1051.2155 | Flexible export
FP2213_240606a | Step Change - Final | CDP2 | H2 Export Flex_NQ | 2048 | QLD | NQ | 3277.7871 | 9233.877 | 1051.2155 | Flexible export
FP2213_240606a | Step Change - Final | CDP2 | H2 Export Flex_NQ | 2049 | QLD | NQ | 4476.8408 | 9208.6478 | 1051.2155 | Flexible export
FP2213_240606a | Step Change - Final | CDP2 | H2 Export Flex_NQ | 2050 | QLD | NQ | 3883.2371 | 9208.6478 | 1051.2155 | Flexible export
FP2213_240606a | Step Change - Final | CDP2 | H2 Export Flex_NQ | 2051 | QLD | NQ | 4430.1401 | 9804.9701 | 1119.2888 | Flexible export
FP2213_240606a | Step Change - Final | CDP2 | H2 Export Flex_NQ | 2052 | QLD | NQ | 4867.1999 | 13594.4606 | 1547.639 | Flexible export
FP2213_240606a | Step Change - Final | CDP2 | H2 GS&NH3 Fixed_NQ | 2025 | QLD | NQ | 0 | 0 | 0 | Fixed green steel and ammonia
FP2213_240606a | Step Change - Final | CDP2 | H2 GS&NH3 Fixed_NQ | 2026 | QLD | NQ | 0 | 0 | 0 | Fixed green steel and ammonia
FP2213_240606a | Step Change - Final | CDP2 | H2 GS&NH3 Fixed_NQ | 2027 | QLD | NQ | 0 | 0 | 0 | Fixed green steel and ammonia
FP2213_240606a | Step Change - Final | CDP2 | H2 GS&NH3 Fixed_NQ | 2028 | QLD | NQ | 0 | 0 | 0 | Fixed green steel and ammonia
FP2213_240606a | Step Change - Final | CDP2 | H2 GS&NH3 Fixed_NQ | 2029 | QLD | NQ | 0 | 0 | 0 | Fixed green steel and ammonia
FP2213_240606a | Step Change - Final | CDP2 | H2 GS&NH3 Fixed_NQ | 2030 | QLD | NQ | 154.092 | 154.092 | 17.5904 | Fixed green steel and ammonia
FP2213_240606a | Step Change - Final | CDP2 | H2 GS&NH3 Fixed_NQ | 2031 | QLD | NQ | 179.9669 | 179.9669 | 20.5442 | Fixed green steel and ammonia
FP2213_240606a | Step Change - Final | CDP2 | H2 GS&NH3 Fixed_NQ | 2032 | QLD | NQ | 348.5562 | 348.5562 | 39.6808 | Fixed green steel and ammonia
FP2213_240606a | Step Change - Final | CDP2 | H2 GS&NH3 Fixed_NQ | 2033 | QLD | NQ | 378.5754 | 378.5754 | 43.2164 | Fixed green steel and ammonia
FP2213_240606a | Step Change - Final | CDP2 | H2 GS&NH3 Fixed_NQ | 2034 | QLD | NQ | 316.4496 | 316.4496 | 36.1244 | Fixed green steel and ammonia
FP2213_240606a | Step Change - Final | CDP2 | H2 GS&NH3 Fixed_NQ | 2035 | QLD | NQ | 441.379 | 441.379 | 50.3857 | Fixed green steel and ammonia
FP2213_240606a | Step Change - Final | CDP2 | H2 GS&NH3 Fixed_NQ | 2036 | QLD | NQ | 494.1322 | 494.1322 | 56.2537 | Fixed green steel and ammonia
FP2213_240606a | Step Change - Final | CDP2 | H2 GS&NH3 Fixed_NQ | 2037 | QLD | NQ | 427.8982 | 427.8982 | 48.8468 | Fixed green steel and ammonia
FP2213_240606a | Step Change - Final | CDP2 | H2 GS&NH3 Fixed_NQ | 2038 | QLD | NQ | 282.7439 | 282.7439 | 32.2767 | Fixed green steel and ammonia
FP2213_240606a | Step Change - Final | CDP2 | H2 GS&NH3 Fixed_NQ | 2039 | QLD | NQ | 345.6893 | 345.6893 | 39.4623 | Fixed green steel and ammonia
FP2213_240606a | Step Change - Final | CDP2 | H2 GS&NH3 Fixed_NQ | 2040 | QLD | NQ | 428.1054 | 428.1054 | 48.737 | Fixed green steel and ammonia
FP2213_240606a | Step Change - Final | CDP2 | H2 GS&NH3 Fixed_NQ | 2041 | QLD | NQ | 307.3906 | 307.3906 | 35.0903 | Fixed green steel and ammonia
FP2213_240606a | Step Change - Final | CDP2 | H2 GS&NH3 Fixed_NQ | 2042 | QLD | NQ | 474.5765 | 474.5765 | 54.1754 | Fixed green steel and ammonia
FP2213_240606a | Step Change - Final | CDP2 | H2 GS&NH3 Fixed_NQ | 2043 | QLD | NQ | 425.4149 | 425.4149 | 48.5633 | Fixed green steel and ammonia
FP2213_240606a | Step Change - Final | CDP2 | H2 GS&NH3 Fixed_NQ | 2044 | QLD | NQ | 460.5773 | 460.5773 | 52.4337 | Fixed green steel and ammonia
FP2213_240606a | Step Change - Final | CDP2 | H2 GS&NH3 Fixed_NQ | 2045 | QLD | NQ | 500.3021 | 500.3021 | 57.1121 | Fixed green steel and ammonia
FP2213_240606a | Step Change - Final | CDP2 | H2 GS&NH3 Fixed_NQ | 2046 | QLD | NQ | 626.1297 | 626.1297 | 71.476 | Fixed green steel and ammonia
FP2213_240606a | Step Change - Final | CDP2 | H2 GS&NH3 Fixed_NQ | 2047 | QLD | NQ | 596.4493 | 596.4493 | 68.0878 | Fixed green steel and ammonia
FP2213_240606a | Step Change - Final | CDP2 | H2 GS&NH3 Fixed_NQ | 2048 | QLD | NQ | 439.5263 | 439.5263 | 50.0371 | Fixed green steel and ammonia
FP2213_240606a | Step Change - Final | CDP2 | H2 GS&NH3 Fixed_NQ | 2049 | QLD | NQ | 595.0078 | 595.0078 | 67.9233 | Fixed green steel and ammonia
FP2213_240606a | Step Change - Final | CDP2 | H2 GS&NH3 Fixed_NQ | 2050 | QLD | NQ | 512.2599 | 512.2599 | 58.4772 | Fixed green steel and ammonia
FP2213_240606a | Step Change - Final | CDP2 | H2 GS&NH3 Fixed_NQ | 2051 | QLD | NQ | 579.2441 | 579.2441 | 66.1238 | Fixed green steel and ammonia
FP2213_240606a | Step Change - Final | CDP2 | H2 GS&NH3 Fixed_NQ | 2052 | QLD | NQ | 633.3811 | 633.3811 | 72.1062 | Fixed green steel and ammonia
FP2213_240606a | Step Change - Final | CDP2 | H2 Domestic Fixed_SQ | 2025 | QLD | SQ | 0.13739 | 0.13739 | 0.015684 | Fixed domestic
FP2213_240606a | Step Change - Final | CDP2 | H2 Domestic Fixed_SQ | 2026 | QLD | SQ | 0.14067 | 0.14067 | 0.016059 | Fixed domestic
FP2213_240606a | Step Change - Final | CDP2 | H2 Domestic Fixed_SQ | 2027 | QLD | SQ | 0.14067 | 0.14067 | 0.016059 | Fixed domestic
FP2213_240606a | Step Change - Final | CDP2 | H2 Domestic Fixed_SQ | 2028 | QLD | SQ | 0.14106 | 0.14106 | 0.016059 | Fixed domestic
FP2213_240606a | Step Change - Final | CDP2 | H2 Domestic Fixed_SQ | 2029 | QLD | SQ | 3.037 | 3.037 | 0.34669 | Fixed domestic
FP2213_240606a | Step Change - Final | CDP2 | H2 Domestic Fixed_SQ | 2030 | QLD | SQ | 22.5523 | 22.5523 | 2.5745 | Fixed domestic
FP2213_240606a | Step Change - Final | CDP2 | H2 Domestic Fixed_SQ | 2031 | QLD | SQ | 22.5523 | 22.5523 | 2.5745 | Fixed domestic
FP2213_240606a | Step Change - Final | CDP2 | H2 Domestic Fixed_SQ | 2032 | QLD | SQ | 37.0397 | 37.0397 | 4.2167 | Fixed domestic
FP2213_240606a | Step Change - Final | CDP2 | H2 Domestic Fixed_SQ | 2033 | QLD | SQ | 49.9592 | 49.9592 | 5.7031 | Fixed domestic
FP2213_240606a | Step Change - Final | CDP2 | H2 Domestic Fixed_SQ | 2034 | QLD | SQ | 113.8604 | 113.8604 | 12.9978 | Fixed domestic
FP2213_240606a | Step Change - Final | CDP2 | H2 Domestic Fixed_SQ | 2035 | QLD | SQ | 174.8448 | 174.8448 | 19.9594 | Fixed domestic
FP2213_240606a | Step Change - Final | CDP2 | H2 Domestic Fixed_SQ | 2036 | QLD | SQ | 273.8785 | 273.8785 | 31.1792 | Fixed domestic
FP2213_240606a | Step Change - Final | CDP2 | H2 Domestic Fixed_SQ | 2037 | QLD | SQ | 327.6693 | 327.6693 | 37.4052 | Fixed domestic
FP2213_240606a | Step Change - Final | CDP2 | H2 Domestic Fixed_SQ | 2038 | QLD | SQ | 327.6693 | 327.6693 | 37.4052 | Fixed domestic
FP2213_240606a | Step Change - Final | CDP2 | H2 Domestic Fixed_SQ | 2039 | QLD | SQ | 426.4842 | 426.4842 | 48.6854 | Fixed domestic
FP2213_240606a | Step Change - Final | CDP2 | H2 Domestic Fixed_SQ | 2040 | QLD | SQ | 427.6526 | 427.6526 | 48.6854 | Fixed domestic
FP2213_240606a | Step Change - Final | CDP2 | H2 Domestic Fixed_SQ | 2041 | QLD | SQ | 435.8065 | 435.8065 | 49.7496 | Fixed domestic
FP2213_240606a | Step Change - Final | CDP2 | H2 Domestic Fixed_SQ | 2042 | QLD | SQ | 435.8065 | 435.8065 | 49.7496 | Fixed domestic
FP2213_240606a | Step Change - Final | CDP2 | H2 Domestic Fixed_SQ | 2043 | QLD | SQ | 539.8446 | 539.8446 | 61.6261 | Fixed domestic
FP2213_240606a | Step Change - Final | CDP2 | H2 Domestic Fixed_SQ | 2044 | QLD | SQ | 649.4091 | 649.4091 | 73.9309 | Fixed domestic
FP2213_240606a | Step Change - Final | CDP2 | H2 Domestic Fixed_SQ | 2045 | QLD | SQ | 647.6348 | 647.6348 | 73.9309 | Fixed domestic
FP2213_240606a | Step Change - Final | CDP2 | H2 Domestic Fixed_SQ | 2046 | QLD | SQ | 702.2805 | 702.2805 | 80.169 | Fixed domestic
FP2213_240606a | Step Change - Final | CDP2 | H2 Domestic Fixed_SQ | 2047 | QLD | SQ | 702.2805 | 702.2805 | 80.169 | Fixed domestic
FP2213_240606a | Step Change - Final | CDP2 | H2 Domestic Fixed_SQ | 2048 | QLD | SQ | 760.5812 | 760.5812 | 86.5871 | Fixed domestic
FP2213_240606a | Step Change - Final | CDP2 | H2 Domestic Fixed_SQ | 2049 | QLD | SQ | 758.5032 | 758.5032 | 86.5871 | Fixed domestic
FP2213_240606a | Step Change - Final | CDP2 | H2 Domestic Fixed_SQ | 2050 | QLD | SQ | 828.0754 | 828.0754 | 94.5292 | Fixed domestic
FP2213_240606a | Step Change - Final | CDP2 | H2 Domestic Fixed_SQ | 2051 | QLD | SQ | 847.1176 | 847.1176 | 96.7029 | Fixed domestic
FP2213_240606a | Step Change - Final | CDP2 | H2 Domestic Fixed_SQ | 2052 | QLD | SQ | 849.4385 | 849.4385 | 96.7029 | Fixed domestic
FP2213_240606a | Step Change - Final | CDP2 | H2 Domestic Flex_SQ | 2025 | QLD | SQ | 2.5632 | 3.0531 | 0.34853 | Flexible domestic
FP2213_240606a | Step Change - Final | CDP2 | H2 Domestic Flex_SQ | 2026 | QLD | SQ | 2.5183 | 3.1261 | 0.35686 | Flexible domestic
FP2213_240606a | Step Change - Final | CDP2 | H2 Domestic Flex_SQ | 2027 | QLD | SQ | 2.4802 | 3.1261 | 0.35686 | Flexible domestic
FP2213_240606a | Step Change - Final | CDP2 | H2 Domestic Flex_SQ | 2028 | QLD | SQ | 2.4483 | 3.1347 | 0.35686 | Flexible domestic
FP2213_240606a | Step Change - Final | CDP2 | H2 Domestic Flex_SQ | 2029 | QLD | SQ | 54.0891 | 67.4882 | 7.7041 | Flexible domestic
FP2213_240606a | Step Change - Final | CDP2 | H2 Domestic Flex_SQ | 2030 | QLD | SQ | 231.1541 | 501.1625 | 57.2103 | Flexible domestic
FP2213_240606a | Step Change - Final | CDP2 | H2 Domestic Flex_SQ | 2031 | QLD | SQ | 412.027 | 501.1625 | 57.2103 | Flexible domestic
FP2213_240606a | Step Change - Final | CDP2 | H2 Domestic Flex_SQ | 2032 | QLD | SQ | 620.1179 | 823.1056 | 93.7051 | Flexible domestic
FP2213_240606a | Step Change - Final | CDP2 | H2 Domestic Flex_SQ | 2033 | QLD | SQ | 954.7925 | 1110.2052 | 126.7357 | Flexible domestic
FP2213_240606a | Step Change - Final | CDP2 | H2 Domestic Flex_SQ | 2034 | QLD | SQ | 1812.6704 | 2530.2316 | 288.8392 | Flexible domestic
FP2213_240606a | Step Change - Final | CDP2 | H2 Domestic Flex_SQ | 2035 | QLD | SQ | 2594.1962 | 3885.4391 | 443.5433 | Flexible domestic
FP2213_240606a | Step Change - Final | CDP2 | H2 Domestic Flex_SQ | 2036 | QLD | SQ | 2791.7287 | 6086.1882 | 692.8721 | Flexible domestic
FP2213_240606a | Step Change - Final | CDP2 | H2 Domestic Flex_SQ | 2037 | QLD | SQ | 2986.7105 | 7281.5404 | 831.2261 | Flexible domestic
FP2213_240606a | Step Change - Final | CDP2 | H2 Domestic Flex_SQ | 2038 | QLD | SQ | 3162.4026 | 7281.5404 | 831.2261 | Flexible domestic
FP2213_240606a | Step Change - Final | CDP2 | H2 Domestic Flex_SQ | 2039 | QLD | SQ | 3253.7179 | 9477.4256 | 1081.8979 | Flexible domestic
FP2213_240606a | Step Change - Final | CDP2 | H2 Domestic Flex_SQ | 2040 | QLD | SQ | 3713.266 | 9503.3911 | 1081.8979 | Flexible domestic
FP2213_240606a | Step Change - Final | CDP2 | H2 Domestic Flex_SQ | 2041 | QLD | SQ | 3881.9198 | 9684.5887 | 1105.5467 | Flexible domestic
FP2213_240606a | Step Change - Final | CDP2 | H2 Domestic Flex_SQ | 2042 | QLD | SQ | 4174.8799 | 9684.5887 | 1105.5467 | Flexible domestic
FP2213_240606a | Step Change - Final | CDP2 | H2 Domestic Flex_SQ | 2043 | QLD | SQ | 4409.263 | 11996.5464 | 1369.4688 | Flexible domestic
FP2213_240606a | Step Change - Final | CDP2 | H2 Domestic Flex_SQ | 2044 | QLD | SQ | 4660.3502 | 14431.3141 | 1642.9092 | Flexible domestic
FP2213_240606a | Step Change - Final | CDP2 | H2 Domestic Flex_SQ | 2045 | QLD | SQ | 4854.4825 | 14391.8843 | 1642.9092 | Flexible domestic
FP2213_240606a | Step Change - Final | CDP2 | H2 Domestic Flex_SQ | 2046 | QLD | SQ | 5082.0251 | 15606.2342 | 1781.5336 | Flexible domestic
FP2213_240606a | Step Change - Final | CDP2 | H2 Domestic Flex_SQ | 2047 | QLD | SQ | 5312.1569 | 15606.2342 | 1781.5336 | Flexible domestic
FP2213_240606a | Step Change - Final | CDP2 | H2 Domestic Flex_SQ | 2048 | QLD | SQ | 5473.5157 | 16901.8055 | 1924.1582 | Flexible domestic
FP2213_240606a | Step Change - Final | CDP2 | H2 Domestic Flex_SQ | 2049 | QLD | SQ | 5752.5352 | 16855.6257 | 1924.1582 | Flexible domestic
FP2213_240606a | Step Change - Final | CDP2 | H2 Domestic Flex_SQ | 2050 | QLD | SQ | 5966.6758 | 18401.6761 | 2100.648 | Flexible domestic
FP2213_240606a | Step Change - Final | CDP2 | H2 Domestic Flex_SQ | 2051 | QLD | SQ | 6104.0927 | 18824.8366 | 2148.954 | Flexible domestic
FP2213_240606a | Step Change - Final | CDP2 | H2 Domestic Flex_SQ | 2052 | QLD | SQ | 6369.185 | 18876.4115 | 2148.954 | Flexible domestic
FP2213_240606a | Step Change - Final | CDP2 | H2 Domestic Fixed_CSA | 2025 | SA | CSA | 0 | 0 | 0 | Fixed domestic
FP2213_240606a | Step Change - Final | CDP2 | H2 Domestic Fixed_CSA | 2026 | SA | CSA | 0 | 0 | 0 | Fixed domestic
FP2213_240606a | Step Change - Final | CDP2 | H2 Domestic Fixed_CSA | 2027 | SA | CSA | 0 | 0 | 0 | Fixed domestic
FP2213_240606a | Step Change - Final | CDP2 | H2 Domestic Fixed_CSA | 2028 | SA | CSA | 0 | 0 | 0 | Fixed domestic
FP2213_240606a | Step Change - Final | CDP2 | H2 Domestic Fixed_CSA | 2029 | SA | CSA | 0 | 0 | 0 | Fixed domestic
FP2213_240606a | Step Change - Final | CDP2 | H2 Domestic Fixed_CSA | 2030 | SA | CSA | 0 | 0 | 0 | Fixed domestic
FP2213_240606a | Step Change - Final | CDP2 | H2 Domestic Fixed_CSA | 2031 | SA | CSA | 0 | 0 | 0 | Fixed domestic
FP2213_240606a | Step Change - Final | CDP2 | H2 Domestic Fixed_CSA | 2032 | SA | CSA | 0 | 0 | 0 | Fixed domestic
FP2213_240606a | Step Change - Final | CDP2 | H2 Domestic Fixed_CSA | 2033 | SA | CSA | 0 | 0 | 0 | Fixed domestic
FP2213_240606a | Step Change - Final | CDP2 | H2 Domestic Fixed_CSA | 2034 | SA | CSA | 0 | 0 | 0 | Fixed domestic
FP2213_240606a | Step Change - Final | CDP2 | H2 Domestic Fixed_CSA | 2035 | SA | CSA | 0 | 0 | 0 | Fixed domestic
FP2213_240606a | Step Change - Final | CDP2 | H2 Domestic Fixed_CSA | 2036 | SA | CSA | 0 | 0 | 0 | Fixed domestic
FP2213_240606a | Step Change - Final | CDP2 | H2 Domestic Fixed_CSA | 2037 | SA | CSA | 0 | 0 | 0 | Fixed domestic
FP2213_240606a | Step Change - Final | CDP2 | H2 Domestic Fixed_CSA | 2038 | SA | CSA | 21.7337 | 21.7337 | 2.481 | Fixed domestic
FP2213_240606a | Step Change - Final | CDP2 | H2 Domestic Fixed_CSA | 2039 | SA | CSA | 30.6337 | 30.6337 | 3.497 | Fixed domestic
FP2213_240606a | Step Change - Final | CDP2 | H2 Domestic Fixed_CSA | 2040 | SA | CSA | 30.7176 | 30.7176 | 3.497 | Fixed domestic
FP2213_240606a | Step Change - Final | CDP2 | H2 Domestic Fixed_CSA | 2041 | SA | CSA | 42.5604 | 42.5604 | 4.8585 | Fixed domestic
FP2213_240606a | Step Change - Final | CDP2 | H2 Domestic Fixed_CSA | 2042 | SA | CSA | 58.3563 | 58.3563 | 6.6617 | Fixed domestic
FP2213_240606a | Step Change - Final | CDP2 | H2 Domestic Fixed_CSA | 2043 | SA | CSA | 65.7769 | 65.7769 | 7.5088 | Fixed domestic
FP2213_240606a | Step Change - Final | CDP2 | H2 Domestic Fixed_CSA | 2044 | SA | CSA | 66.6785 | 66.6785 | 7.5909 | Fixed domestic
FP2213_240606a | Step Change - Final | CDP2 | H2 Domestic Fixed_CSA | 2045 | SA | CSA | 84.7117 | 84.7117 | 9.6703 | Fixed domestic
FP2213_240606a | Step Change - Final | CDP2 | H2 Domestic Fixed_CSA | 2046 | SA | CSA | 84.7117 | 84.7117 | 9.6703 | Fixed domestic
FP2213_240606a | Step Change - Final | CDP2 | H2 Domestic Fixed_CSA | 2047 | SA | CSA | 84.7117 | 84.7117 | 9.6703 | Fixed domestic
FP2213_240606a | Step Change - Final | CDP2 | H2 Domestic Fixed_CSA | 2048 | SA | CSA | 84.9438 | 84.9438 | 9.6703 | Fixed domestic
FP2213_240606a | Step Change - Final | CDP2 | H2 Domestic Fixed_CSA | 2049 | SA | CSA | 115.0481 | 115.0481 | 13.1333 | Fixed domestic
FP2213_240606a | Step Change - Final | CDP2 | H2 Domestic Fixed_CSA | 2050 | SA | CSA | 115.0481 | 115.0481 | 13.1333 | Fixed domestic
FP2213_240606a | Step Change - Final | CDP2 | H2 Domestic Fixed_CSA | 2051 | SA | CSA | 175.1416 | 175.1416 | 19.9933 | Fixed domestic
FP2213_240606a | Step Change - Final | CDP2 | H2 Domestic Fixed_CSA | 2052 | SA | CSA | 175.6215 | 175.6215 | 19.9933 | Fixed domestic
FP2213_240606a | Step Change - Final | CDP2 | H2 Domestic Flex_CSA | 2025 | SA | CSA | 0 | 0 | 0 | Flexible domestic
FP2213_240606a | Step Change - Final | CDP2 | H2 Domestic Flex_CSA | 2026 | SA | CSA | 0 | 0 | 0 | Flexible domestic
FP2213_240606a | Step Change - Final | CDP2 | H2 Domestic Flex_CSA | 2027 | SA | CSA | 0 | 0 | 0 | Flexible domestic
FP2213_240606a | Step Change - Final | CDP2 | H2 Domestic Flex_CSA | 2028 | SA | CSA | 0 | 0 | 0 | Flexible domestic
FP2213_240606a | Step Change - Final | CDP2 | H2 Domestic Flex_CSA | 2029 | SA | CSA | 0 | 0 | 0 | Flexible domestic
FP2213_240606a | Step Change - Final | CDP2 | H2 Domestic Flex_CSA | 2030 | SA | CSA | 0 | 0 | 0 | Flexible domestic
FP2213_240606a | Step Change - Final | CDP2 | H2 Domestic Flex_CSA | 2031 | SA | CSA | 0 | 0 | 0 | Flexible domestic
FP2213_240606a | Step Change - Final | CDP2 | H2 Domestic Flex_CSA | 2032 | SA | CSA | 0 | 0 | 0 | Flexible domestic
FP2213_240606a | Step Change - Final | CDP2 | H2 Domestic Flex_CSA | 2033 | SA | CSA | 0 | 0 | 0 | Flexible domestic
FP2213_240606a | Step Change - Final | CDP2 | H2 Domestic Flex_CSA | 2034 | SA | CSA | 0 | 0 | 0 | Flexible domestic
FP2213_240606a | Step Change - Final | CDP2 | H2 Domestic Flex_CSA | 2035 | SA | CSA | 0 | 0 | 0 | Flexible domestic
FP2213_240606a | Step Change - Final | CDP2 | H2 Domestic Flex_CSA | 2036 | SA | CSA | 0 | 0 | 0 | Flexible domestic
FP2213_240606a | Step Change - Final | CDP2 | H2 Domestic Flex_CSA | 2037 | SA | CSA | 0 | 0 | 0 | Flexible domestic
FP2213_240606a | Step Change - Final | CDP2 | H2 Domestic Flex_CSA | 2038 | SA | CSA | 197.7767 | 482.9701 | 55.1336 | Flexible domestic
FP2213_240606a | Step Change - Final | CDP2 | H2 Domestic Flex_CSA | 2039 | SA | CSA | 278.0728 | 680.7487 | 77.711 | Flexible domestic
FP2213_240606a | Step Change - Final | CDP2 | H2 Domestic Flex_CSA | 2040 | SA | CSA | 359.2839 | 682.6138 | 77.711 | Flexible domestic
FP2213_240606a | Step Change - Final | CDP2 | H2 Domestic Flex_CSA | 2041 | SA | CSA | 417.7614 | 945.7865 | 107.9665 | Flexible domestic
FP2213_240606a | Step Change - Final | CDP2 | H2 Domestic Flex_CSA | 2042 | SA | CSA | 527.7336 | 1296.8075 | 148.0374 | Flexible domestic
FP2213_240606a | Step Change - Final | CDP2 | H2 Domestic Flex_CSA | 2043 | SA | CSA | 644.6917 | 1461.7096 | 166.8618 | Flexible domestic
FP2213_240606a | Step Change - Final | CDP2 | H2 Domestic Flex_CSA | 2044 | SA | CSA | 721.3159 | 1481.7443 | 168.6867 | Flexible domestic
FP2213_240606a | Step Change - Final | CDP2 | H2 Domestic Flex_CSA | 2045 | SA | CSA | 854.8213 | 1882.4819 | 214.8952 | Flexible domestic
FP2213_240606a | Step Change - Final | CDP2 | H2 Domestic Flex_CSA | 2046 | SA | CSA | 855.9114 | 1882.4819 | 214.8952 | Flexible domestic
FP2213_240606a | Step Change - Final | CDP2 | H2 Domestic Flex_CSA | 2047 | SA | CSA | 856.7907 | 1882.4819 | 214.8952 | Flexible domestic
FP2213_240606a | Step Change - Final | CDP2 | H2 Domestic Flex_CSA | 2048 | SA | CSA | 886.3406 | 1887.6394 | 214.8952 | Flexible domestic
FP2213_240606a | Step Change - Final | CDP2 | H2 Domestic Flex_CSA | 2049 | SA | CSA | 1258.7437 | 2556.6234 | 291.852 | Flexible domestic
FP2213_240606a | Step Change - Final | CDP2 | H2 Domestic Flex_CSA | 2050 | SA | CSA | 1260.6986 | 2556.6234 | 291.852 | Flexible domestic
FP2213_240606a | Step Change - Final | CDP2 | H2 Domestic Flex_CSA | 2051 | SA | CSA | 1262.0314 | 3892.0361 | 444.2964 | Flexible domestic
FP2213_240606a | Step Change - Final | CDP2 | H2 Domestic Flex_CSA | 2052 | SA | CSA | 1263.361 | 3902.6992 | 444.2964 | Flexible domestic
FP2213_240606a | Step Change - Final | CDP2 | H2 Export Fixed_CSA | 2025 | SA | CSA | 0 | 0 | 0 | Fixed export
FP2213_240606a | Step Change - Final | CDP2 | H2 Export Fixed_CSA | 2026 | SA | CSA | 0 | 0 | 0 | Fixed export
FP2213_240606a | Step Change - Final | CDP2 | H2 Export Fixed_CSA | 2027 | SA | CSA | 0 | 0 | 0 | Fixed export
FP2213_240606a | Step Change - Final | CDP2 | H2 Export Fixed_CSA | 2028 | SA | CSA | 0 | 0 | 0 | Fixed export
FP2213_240606a | Step Change - Final | CDP2 | H2 Export Fixed_CSA | 2029 | SA | CSA | 0 | 0 | 0 | Fixed export
FP2213_240606a | Step Change - Final | CDP2 | H2 Export Fixed_CSA | 2030 | SA | CSA | 0 | 0 | 0 | Fixed export
FP2213_240606a | Step Change - Final | CDP2 | H2 Export Fixed_CSA | 2031 | SA | CSA | 0 | 0 | 0 | Fixed export
FP2213_240606a | Step Change - Final | CDP2 | H2 Export Fixed_CSA | 2032 | SA | CSA | 0 | 0 | 0 | Fixed export
FP2213_240606a | Step Change - Final | CDP2 | H2 Export Fixed_CSA | 2033 | SA | CSA | 0 | 0 | 0 | Fixed export
FP2213_240606a | Step Change - Final | CDP2 | H2 Export Fixed_CSA | 2034 | SA | CSA | 14.9192 | 14.9192 | 1.7031 | Fixed export
FP2213_240606a | Step Change - Final | CDP2 | H2 Export Fixed_CSA | 2035 | SA | CSA | 14.9192 | 14.9192 | 1.7031 | Fixed export
FP2213_240606a | Step Change - Final | CDP2 | H2 Export Fixed_CSA | 2036 | SA | CSA | 14.9601 | 14.9601 | 1.7031 | Fixed export
FP2213_240606a | Step Change - Final | CDP2 | H2 Export Fixed_CSA | 2037 | SA | CSA | 14.9192 | 14.9192 | 1.7031 | Fixed export
FP2213_240606a | Step Change - Final | CDP2 | H2 Export Fixed_CSA | 2038 | SA | CSA | 14.9192 | 14.9192 | 1.7031 | Fixed export
FP2213_240606a | Step Change - Final | CDP2 | H2 Export Fixed_CSA | 2039 | SA | CSA | 14.9192 | 14.9192 | 1.7031 | Fixed export
FP2213_240606a | Step Change - Final | CDP2 | H2 Export Fixed_CSA | 2040 | SA | CSA | 14.9601 | 14.9601 | 1.7031 | Fixed export
FP2213_240606a | Step Change - Final | CDP2 | H2 Export Fixed_CSA | 2041 | SA | CSA | 14.9192 | 14.9192 | 1.7031 | Fixed export
FP2213_240606a | Step Change - Final | CDP2 | H2 Export Fixed_CSA | 2042 | SA | CSA | 14.9192 | 14.9192 | 1.7031 | Fixed export
FP2213_240606a | Step Change - Final | CDP2 | H2 Export Fixed_CSA | 2043 | SA | CSA | 14.9192 | 14.9192 | 1.7031 | Fixed export
FP2213_240606a | Step Change - Final | CDP2 | H2 Export Fixed_CSA | 2044 | SA | CSA | 29.3186 | 29.3186 | 3.3377 | Fixed export
FP2213_240606a | Step Change - Final | CDP2 | H2 Export Fixed_CSA | 2045 | SA | CSA | 39.597 | 39.597 | 4.5202 | Fixed export
FP2213_240606a | Step Change - Final | CDP2 | H2 Export Fixed_CSA | 2046 | SA | CSA | 39.597 | 39.597 | 4.5202 | Fixed export
FP2213_240606a | Step Change - Final | CDP2 | H2 Export Fixed_CSA | 2047 | SA | CSA | 47.9632 | 47.9632 | 5.4752 | Fixed export
FP2213_240606a | Step Change - Final | CDP2 | H2 Export Fixed_CSA | 2048 | SA | CSA | 48.0946 | 48.0946 | 5.4752 | Fixed export
FP2213_240606a | Step Change - Final | CDP2 | H2 Export Fixed_CSA | 2049 | SA | CSA | 47.9632 | 47.9632 | 5.4752 | Fixed export
FP2213_240606a | Step Change - Final | CDP2 | H2 Export Fixed_CSA | 2050 | SA | CSA | 47.9632 | 47.9632 | 5.4752 | Fixed export
FP2213_240606a | Step Change - Final | CDP2 | H2 Export Fixed_CSA | 2051 | SA | CSA | 47.9632 | 47.9632 | 5.4752 | Fixed export
FP2213_240606a | Step Change - Final | CDP2 | H2 Export Fixed_CSA | 2052 | SA | CSA | 48.0946 | 48.0946 | 5.4752 | Fixed export
FP2213_240606a | Step Change - Final | CDP2 | H2 Export Flex_CSA | 2025 | SA | CSA | 0 | 0 | 0 | Flexible export
FP2213_240606a | Step Change - Final | CDP2 | H2 Export Flex_CSA | 2026 | SA | CSA | 0 | 0 | 0 | Flexible export
FP2213_240606a | Step Change - Final | CDP2 | H2 Export Flex_CSA | 2027 | SA | CSA | 0 | 0 | 0 | Flexible export
FP2213_240606a | Step Change - Final | CDP2 | H2 Export Flex_CSA | 2028 | SA | CSA | 0 | 0 | 0 | Flexible export
FP2213_240606a | Step Change - Final | CDP2 | H2 Export Flex_CSA | 2029 | SA | CSA | 0 | 0 | 0 | Flexible export
FP2213_240606a | Step Change - Final | CDP2 | H2 Export Flex_CSA | 2030 | SA | CSA | 0 | 0 | 0 | Flexible export
FP2213_240606a | Step Change - Final | CDP2 | H2 Export Flex_CSA | 2031 | SA | CSA | 0 | 0 | 0 | Flexible export
FP2213_240606a | Step Change - Final | CDP2 | H2 Export Flex_CSA | 2032 | SA | CSA | 0 | 0 | 0 | Flexible export
FP2213_240606a | Step Change - Final | CDP2 | H2 Export Flex_CSA | 2033 | SA | CSA | 0 | 0 | 0 | Flexible export
FP2213_240606a | Step Change - Final | CDP2 | H2 Export Flex_CSA | 2034 | SA | CSA | 417.2525 | 745.962 | 85.1555 | Flexible export
FP2213_240606a | Step Change - Final | CDP2 | H2 Export Flex_CSA | 2035 | SA | CSA | 316.3613 | 745.962 | 85.1555 | Flexible export
FP2213_240606a | Step Change - Final | CDP2 | H2 Export Flex_CSA | 2036 | SA | CSA | 303.2224 | 748.0057 | 85.1555 | Flexible export
FP2213_240606a | Step Change - Final | CDP2 | H2 Export Flex_CSA | 2037 | SA | CSA | 294.3039 | 745.962 | 85.1555 | Flexible export
FP2213_240606a | Step Change - Final | CDP2 | H2 Export Flex_CSA | 2038 | SA | CSA | 297.7337 | 745.962 | 85.1555 | Flexible export
FP2213_240606a | Step Change - Final | CDP2 | H2 Export Flex_CSA | 2039 | SA | CSA | 268.1633 | 745.962 | 85.1555 | Flexible export
FP2213_240606a | Step Change - Final | CDP2 | H2 Export Flex_CSA | 2040 | SA | CSA | 305.2738 | 748.0057 | 85.1555 | Flexible export
FP2213_240606a | Step Change - Final | CDP2 | H2 Export Flex_CSA | 2041 | SA | CSA | 270.4438 | 745.962 | 85.1555 | Flexible export
FP2213_240606a | Step Change - Final | CDP2 | H2 Export Flex_CSA | 2042 | SA | CSA | 264.4552 | 745.962 | 85.1555 | Flexible export
FP2213_240606a | Step Change - Final | CDP2 | H2 Export Flex_CSA | 2043 | SA | CSA | 309.0855 | 745.962 | 85.1555 | Flexible export
FP2213_240606a | Step Change - Final | CDP2 | H2 Export Flex_CSA | 2044 | SA | CSA | 647.3785 | 1465.9322 | 166.8866 | Flexible export
FP2213_240606a | Step Change - Final | CDP2 | H2 Export Flex_CSA | 2045 | SA | CSA | 710.9042 | 1979.8478 | 226.01 | Flexible export
FP2213_240606a | Step Change - Final | CDP2 | H2 Export Flex_CSA | 2046 | SA | CSA | 696.1859 | 1979.8478 | 226.01 | Flexible export
FP2213_240606a | Step Change - Final | CDP2 | H2 Export Flex_CSA | 2047 | SA | CSA | 1061.4996 | 2398.158 | 273.7623 | Flexible export
FP2213_240606a | Step Change - Final | CDP2 | H2 Export Flex_CSA | 2048 | SA | CSA | 979.1699 | 2404.7283 | 273.7623 | Flexible export
FP2213_240606a | Step Change - Final | CDP2 | H2 Export Flex_CSA | 2049 | SA | CSA | 913.2443 | 2398.158 | 273.7623 | Flexible export
FP2213_240606a | Step Change - Final | CDP2 | H2 Export Flex_CSA | 2050 | SA | CSA | 1192.7872 | 2398.158 | 273.7623 | Flexible export
FP2213_240606a | Step Change - Final | CDP2 | H2 Export Flex_CSA | 2051 | SA | CSA | 991.2916 | 2398.158 | 273.7623 | Flexible export
FP2213_240606a | Step Change - Final | CDP2 | H2 Export Flex_CSA | 2052 | SA | CSA | 882.5658 | 2404.7283 | 273.7623 | Flexible export
FP2213_240606a | Step Change - Final | CDP2 | H2 GS&NH3 Fixed_CSA | 2025 | SA | CSA | 0 | 0 | 0 | Fixed green steel and ammonia
FP2213_240606a | Step Change - Final | CDP2 | H2 GS&NH3 Fixed_CSA | 2026 | SA | CSA | 0 | 0 | 0 | Fixed green steel and ammonia
FP2213_240606a | Step Change - Final | CDP2 | H2 GS&NH3 Fixed_CSA | 2027 | SA | CSA | 0 | 0 | 0 | Fixed green steel and ammonia
FP2213_240606a | Step Change - Final | CDP2 | H2 GS&NH3 Fixed_CSA | 2028 | SA | CSA | 0 | 0 | 0 | Fixed green steel and ammonia
FP2213_240606a | Step Change - Final | CDP2 | H2 GS&NH3 Fixed_CSA | 2029 | SA | CSA | 0 | 0 | 0 | Fixed green steel and ammonia
FP2213_240606a | Step Change - Final | CDP2 | H2 GS&NH3 Fixed_CSA | 2030 | SA | CSA | 0 | 0 | 0 | Fixed green steel and ammonia
FP2213_240606a | Step Change - Final | CDP2 | H2 GS&NH3 Fixed_CSA | 2031 | SA | CSA | 0 | 0 | 0 | Fixed green steel and ammonia
FP2213_240606a | Step Change - Final | CDP2 | H2 GS&NH3 Fixed_CSA | 2032 | SA | CSA | 0 | 0 | 0 | Fixed green steel and ammonia
FP2213_240606a | Step Change - Final | CDP2 | H2 GS&NH3 Fixed_CSA | 2033 | SA | CSA | 0 | 0 | 0 | Fixed green steel and ammonia
FP2213_240606a | Step Change - Final | CDP2 | H2 GS&NH3 Fixed_CSA | 2034 | SA | CSA | 53.5899 | 53.5899 | 6.1176 | Fixed green steel and ammonia
FP2213_240606a | Step Change - Final | CDP2 | H2 GS&NH3 Fixed_CSA | 2035 | SA | CSA | 41.1916 | 41.1916 | 4.7022 | Fixed green steel and ammonia
FP2213_240606a | Step Change - Final | CDP2 | H2 GS&NH3 Fixed_CSA | 2036 | SA | CSA | 40.1903 | 40.1903 | 4.5754 | Fixed green steel and ammonia
FP2213_240606a | Step Change - Final | CDP2 | H2 GS&NH3 Fixed_CSA | 2037 | SA | CSA | 39.5455 | 39.5455 | 4.5143 | Fixed green steel and ammonia
FP2213_240606a | Step Change - Final | CDP2 | H2 GS&NH3 Fixed_CSA | 2038 | SA | CSA | 40.6132 | 40.6132 | 4.6362 | Fixed green steel and ammonia
FP2213_240606a | Step Change - Final | CDP2 | H2 GS&NH3 Fixed_CSA | 2039 | SA | CSA | 37.0835 | 37.0835 | 4.2333 | Fixed green steel and ammonia
FP2213_240606a | Step Change - Final | CDP2 | H2 GS&NH3 Fixed_CSA | 2040 | SA | CSA | 42.974 | 42.974 | 4.8923 | Fixed green steel and ammonia
FP2213_240606a | Step Change - Final | CDP2 | H2 GS&NH3 Fixed_CSA | 2041 | SA | CSA | 38.1649 | 38.1649 | 4.3567 | Fixed green steel and ammonia
FP2213_240606a | Step Change - Final | CDP2 | H2 GS&NH3 Fixed_CSA | 2042 | SA | CSA | 37.0412 | 37.0412 | 4.2284 | Fixed green steel and ammonia
FP2213_240606a | Step Change - Final | CDP2 | H2 GS&NH3 Fixed_CSA | 2043 | SA | CSA | 42.9101 | 42.9101 | 4.8984 | Fixed green steel and ammonia
FP2213_240606a | Step Change - Final | CDP2 | H2 GS&NH3 Fixed_CSA | 2044 | SA | CSA | 89.45 | 89.45 | 10.1833 | Fixed green steel and ammonia
FP2213_240606a | Step Change - Final | CDP2 | H2 GS&NH3 Fixed_CSA | 2045 | SA | CSA | 97.3599 | 97.3599 | 11.1141 | Fixed green steel and ammonia
FP2213_240606a | Step Change - Final | CDP2 | H2 GS&NH3 Fixed_CSA | 2046 | SA | CSA | 94.6324 | 94.6324 | 10.8028 | Fixed green steel and ammonia
FP2213_240606a | Step Change - Final | CDP2 | H2 GS&NH3 Fixed_CSA | 2047 | SA | CSA | 143.0152 | 143.0152 | 16.3259 | Fixed green steel and ammonia
FP2213_240606a | Step Change - Final | CDP2 | H2 GS&NH3 Fixed_CSA | 2048 | SA | CSA | 131.2992 | 131.2992 | 14.9475 | Fixed green steel and ammonia
FP2213_240606a | Step Change - Final | CDP2 | H2 GS&NH3 Fixed_CSA | 2049 | SA | CSA | 121.3774 | 121.3774 | 13.8559 | Fixed green steel and ammonia
FP2213_240606a | Step Change - Final | CDP2 | H2 GS&NH3 Fixed_CSA | 2050 | SA | CSA | 157.3473 | 157.3473 | 17.962 | Fixed green steel and ammonia
FP2213_240606a | Step Change - Final | CDP2 | H2 GS&NH3 Fixed_CSA | 2051 | SA | CSA | 129.6121 | 129.6121 | 14.7959 | Fixed green steel and ammonia
FP2213_240606a | Step Change - Final | CDP2 | H2 GS&NH3 Fixed_CSA | 2052 | SA | CSA | 114.8505 | 114.8505 | 13.075 | Fixed green steel and ammonia
FP2213_240606a | Step Change - Final | CDP2 | Whyalla H2 load_fixed | 2025 | SA | CSA | 0 | 0 | 0 | Fixed domestic
FP2213_240606a | Step Change - Final | CDP2 | Whyalla H2 load_fixed | 2026 | SA | CSA | 24.6375 | 24.6375 | 2.8125 | Fixed domestic
FP2213_240606a | Step Change - Final | CDP2 | Whyalla H2 load_fixed | 2027 | SA | CSA | 73.9125 | 73.9125 | 8.4375 | Fixed domestic
FP2213_240606a | Step Change - Final | CDP2 | Whyalla H2 load_fixed | 2028 | SA | CSA | 98.82 | 98.82 | 11.25 | Fixed domestic
FP2213_240606a | Step Change - Final | CDP2 | Whyalla H2 load_fixed | 2029 | SA | CSA | 98.55 | 98.55 | 11.25 | Fixed domestic
FP2213_240606a | Step Change - Final | CDP2 | Whyalla H2 load_fixed | 2030 | SA | CSA | 98.55 | 98.55 | 11.25 | Fixed domestic
FP2213_240606a | Step Change - Final | CDP2 | Whyalla H2 load_fixed | 2031 | SA | CSA | 98.55 | 98.55 | 11.25 | Fixed domestic
FP2213_240606a | Step Change - Final | CDP2 | Whyalla H2 load_fixed | 2032 | SA | CSA | 98.82 | 98.82 | 11.25 | Fixed domestic
FP2213_240606a | Step Change - Final | CDP2 | Whyalla H2 load_fixed | 2033 | SA | CSA | 98.55 | 98.55 | 11.25 | Fixed domestic
FP2213_240606a | Step Change - Final | CDP2 | Whyalla H2 load_fixed | 2034 | SA | CSA | 98.55 | 98.55 | 11.25 | Fixed domestic
FP2213_240606a | Step Change - Final | CDP2 | Whyalla H2 load_fixed | 2035 | SA | CSA | 98.55 | 98.55 | 11.25 | Fixed domestic
FP2213_240606a | Step Change - Final | CDP2 | Whyalla H2 load_fixed | 2036 | SA | CSA | 98.82 | 98.82 | 11.25 | Fixed domestic
FP2213_240606a | Step Change - Final | CDP2 | Whyalla H2 load_fixed | 2037 | SA | CSA | 98.55 | 98.55 | 11.25 | Fixed domestic
FP2213_240606a | Step Change - Final | CDP2 | Whyalla H2 load_fixed | 2038 | SA | CSA | 98.55 | 98.55 | 11.25 | Fixed domestic
FP2213_240606a | Step Change - Final | CDP2 | Whyalla H2 load_fixed | 2039 | SA | CSA | 98.55 | 98.55 | 11.25 | Fixed domestic
FP2213_240606a | Step Change - Final | CDP2 | Whyalla H2 load_fixed | 2040 | SA | CSA | 98.82 | 98.82 | 11.25 | Fixed domestic
FP2213_240606a | Step Change - Final | CDP2 | Whyalla H2 load_fixed | 2041 | SA | CSA | 98.55 | 98.55 | 11.25 | Fixed domestic
FP2213_240606a | Step Change - Final | CDP2 | Whyalla H2 load_fixed | 2042 | SA | CSA | 98.55 | 98.55 | 11.25 | Fixed domestic
FP2213_240606a | Step Change - Final | CDP2 | Whyalla H2 load_fixed | 2043 | SA | CSA | 98.55 | 98.55 | 11.25 | Fixed domestic
FP2213_240606a | Step Change - Final | CDP2 | Whyalla H2 load_fixed | 2044 | SA | CSA | 98.82 | 98.82 | 11.25 | Fixed domestic
FP2213_240606a | Step Change - Final | CDP2 | Whyalla H2 load_fixed | 2045 | SA | CSA | 98.55 | 98.55 | 11.25 | Fixed domestic
FP2213_240606a | Step Change - Final | CDP2 | Whyalla H2 load_fixed | 2046 | SA | CSA | 98.55 | 98.55 | 11.25 | Fixed domestic
FP2213_240606a | Step Change - Final | CDP2 | Whyalla H2 load_fixed | 2047 | SA | CSA | 98.55 | 98.55 | 11.25 | Fixed domestic
FP2213_240606a | Step Change - Final | CDP2 | Whyalla H2 load_fixed | 2048 | SA | CSA | 98.82 | 98.82 | 11.25 | Fixed domestic
FP2213_240606a | Step Change - Final | CDP2 | Whyalla H2 load_fixed | 2049 | SA | CSA | 98.55 | 98.55 | 11.25 | Fixed domestic
FP2213_240606a | Step Change - Final | CDP2 | Whyalla H2 load_fixed | 2050 | SA | CSA | 98.55 | 98.55 | 11.25 | Fixed domestic
FP2213_240606a | Step Change - Final | CDP2 | Whyalla H2 load_fixed | 2051 | SA | CSA | 98.55 | 98.55 | 11.25 | Fixed domestic
FP2213_240606a | Step Change - Final | CDP2 | Whyalla H2 load_fixed | 2052 | SA | CSA | 98.82 | 98.82 | 11.25 | Fixed domestic
FP2213_240606a | Step Change - Final | CDP2 | Whyalla H2 load_flex | 2025 | SA | CSA | 0 | 0 | 0 | Flexible domestic
FP2213_240606a | Step Change - Final | CDP2 | Whyalla H2 load_flex | 2026 | SA | CSA | 344.5504 | 547.5 | 62.5 | Flexible domestic
FP2213_240606a | Step Change - Final | CDP2 | Whyalla H2 load_flex | 2027 | SA | CSA | 1027.5222 | 1642.5 | 187.5 | Flexible domestic
FP2213_240606a | Step Change - Final | CDP2 | Whyalla H2 load_flex | 2028 | SA | CSA | 1369.3318 | 2196 | 250 | Flexible domestic
FP2213_240606a | Step Change - Final | CDP2 | Whyalla H2 load_flex | 2029 | SA | CSA | 1381.7932 | 2190 | 250 | Flexible domestic
FP2213_240606a | Step Change - Final | CDP2 | Whyalla H2 load_flex | 2030 | SA | CSA | 1380.6196 | 2190 | 250 | Flexible domestic
FP2213_240606a | Step Change - Final | CDP2 | Whyalla H2 load_flex | 2031 | SA | CSA | 1379.039 | 2190 | 250 | Flexible domestic
FP2213_240606a | Step Change - Final | CDP2 | Whyalla H2 load_flex | 2032 | SA | CSA | 1304.129 | 2196 | 250 | Flexible domestic
FP2213_240606a | Step Change - Final | CDP2 | Whyalla H2 load_flex | 2033 | SA | CSA | 1295.4086 | 2190 | 250 | Flexible domestic
FP2213_240606a | Step Change - Final | CDP2 | Whyalla H2 load_flex | 2034 | SA | CSA | 1295.8947 | 2190 | 250 | Flexible domestic
FP2213_240606a | Step Change - Final | CDP2 | Whyalla H2 load_flex | 2035 | SA | CSA | 1296.1512 | 2190 | 250 | Flexible domestic
FP2213_240606a | Step Change - Final | CDP2 | Whyalla H2 load_flex | 2036 | SA | CSA | 1296.4087 | 2196 | 250 | Flexible domestic
FP2213_240606a | Step Change - Final | CDP2 | Whyalla H2 load_flex | 2037 | SA | CSA | 1298.9976 | 2190 | 250 | Flexible domestic
FP2213_240606a | Step Change - Final | CDP2 | Whyalla H2 load_flex | 2038 | SA | CSA | 1298.9976 | 2190 | 250 | Flexible domestic
FP2213_240606a | Step Change - Final | CDP2 | Whyalla H2 load_flex | 2039 | SA | CSA | 1298.9976 | 2190 | 250 | Flexible domestic
FP2213_240606a | Step Change - Final | CDP2 | Whyalla H2 load_flex | 2040 | SA | CSA | 1298.9976 | 2196 | 250 | Flexible domestic
FP2213_240606a | Step Change - Final | CDP2 | Whyalla H2 load_flex | 2041 | SA | CSA | 1298.9976 | 2190 | 250 | Flexible domestic
FP2213_240606a | Step Change - Final | CDP2 | Whyalla H2 load_flex | 2042 | SA | CSA | 1298.9976 | 2190 | 250 | Flexible domestic
FP2213_240606a | Step Change - Final | CDP2 | Whyalla H2 load_flex | 2043 | SA | CSA | 1298.9976 | 2190 | 250 | Flexible domestic
FP2213_240606a | Step Change - Final | CDP2 | Whyalla H2 load_flex | 2044 | SA | CSA | 1298.9976 | 2196 | 250 | Flexible domestic
FP2213_240606a | Step Change - Final | CDP2 | Whyalla H2 load_flex | 2045 | SA | CSA | 1298.9976 | 2190 | 250 | Flexible domestic
FP2213_240606a | Step Change - Final | CDP2 | Whyalla H2 load_flex | 2046 | SA | CSA | 1298.9976 | 2190 | 250 | Flexible domestic
FP2213_240606a | Step Change - Final | CDP2 | Whyalla H2 load_flex | 2047 | SA | CSA | 1298.9976 | 2190 | 250 | Flexible domestic
FP2213_240606a | Step Change - Final | CDP2 | Whyalla H2 load_flex | 2048 | SA | CSA | 1298.9976 | 2196 | 250 | Flexible domestic
FP2213_240606a | Step Change - Final | CDP2 | Whyalla H2 load_flex | 2049 | SA | CSA | 1298.9976 | 2190 | 250 | Flexible domestic
FP2213_240606a | Step Change - Final | CDP2 | Whyalla H2 load_flex | 2050 | SA | CSA | 1298.9976 | 2190 | 250 | Flexible domestic
FP2213_240606a | Step Change - Final | CDP2 | Whyalla H2 load_flex | 2051 | SA | CSA | 1298.9976 | 2190 | 250 | Flexible domestic
FP2213_240606a | Step Change - Final | CDP2 | Whyalla H2 load_flex | 2052 | SA | CSA | 1298.9976 | 2196 | 250 | Flexible domestic
FP2213_240606a | Step Change - Final | CDP2 | H2 Domestic Fixed_SESA | 2025 | SA | SESA | 0.051851 | 0.051851 | 0.0059191 | Fixed domestic
FP2213_240606a | Step Change - Final | CDP2 | H2 Domestic Fixed_SESA | 2026 | SA | SESA | 1.7852 | 1.7852 | 0.20379 | Fixed domestic
FP2213_240606a | Step Change - Final | CDP2 | H2 Domestic Fixed_SESA | 2027 | SA | SESA | 4.7146 | 4.7146 | 0.5382 | Fixed domestic
FP2213_240606a | Step Change - Final | CDP2 | H2 Domestic Fixed_SESA | 2028 | SA | SESA | 6.0209 | 6.0209 | 0.68544 | Fixed domestic
FP2213_240606a | Step Change - Final | CDP2 | H2 Domestic Fixed_SESA | 2029 | SA | SESA | 6.0614 | 6.0614 | 0.69194 | Fixed domestic
FP2213_240606a | Step Change - Final | CDP2 | H2 Domestic Fixed_SESA | 2030 | SA | SESA | 6.0614 | 6.0614 | 0.69194 | Fixed domestic
FP2213_240606a | Step Change - Final | CDP2 | H2 Domestic Fixed_SESA | 2031 | SA | SESA | 6.0614 | 6.0614 | 0.69194 | Fixed domestic
FP2213_240606a | Step Change - Final | CDP2 | H2 Domestic Fixed_SESA | 2032 | SA | SESA | 10.446 | 10.446 | 1.1892 | Fixed domestic
FP2213_240606a | Step Change - Final | CDP2 | H2 Domestic Fixed_SESA | 2033 | SA | SESA | 11.1556 | 11.1556 | 1.2735 | Fixed domestic
FP2213_240606a | Step Change - Final | CDP2 | H2 Domestic Fixed_SESA | 2034 | SA | SESA | 11.1556 | 11.1556 | 1.2735 | Fixed domestic
FP2213_240606a | Step Change - Final | CDP2 | H2 Domestic Fixed_SESA | 2035 | SA | SESA | 11.1556 | 11.1556 | 1.2735 | Fixed domestic
FP2213_240606a | Step Change - Final | CDP2 | H2 Domestic Fixed_SESA | 2036 | SA | SESA | 11.1862 | 11.1862 | 1.2735 | Fixed domestic
FP2213_240606a | Step Change - Final | CDP2 | H2 Domestic Fixed_SESA | 2037 | SA | SESA | 15.8714 | 15.8714 | 1.8118 | Fixed domestic
FP2213_240606a | Step Change - Final | CDP2 | H2 Domestic Fixed_SESA | 2038 | SA | SESA | 18.5833 | 18.5833 | 2.1214 | Fixed domestic
FP2213_240606a | Step Change - Final | CDP2 | H2 Domestic Fixed_SESA | 2039 | SA | SESA | 19.5032 | 19.5032 | 2.2264 | Fixed domestic
FP2213_240606a | Step Change - Final | CDP2 | H2 Domestic Fixed_SESA | 2040 | SA | SESA | 19.5566 | 19.5566 | 2.2264 | Fixed domestic
FP2213_240606a | Step Change - Final | CDP2 | H2 Domestic Fixed_SESA | 2041 | SA | SESA | 19.5055 | 19.5055 | 2.2267 | Fixed domestic
FP2213_240606a | Step Change - Final | CDP2 | H2 Domestic Fixed_SESA | 2042 | SA | SESA | 21.1258 | 21.1258 | 2.4116 | Fixed domestic
FP2213_240606a | Step Change - Final | CDP2 | H2 Domestic Fixed_SESA | 2043 | SA | SESA | 21.6512 | 21.6512 | 2.4716 | Fixed domestic
FP2213_240606a | Step Change - Final | CDP2 | H2 Domestic Fixed_SESA | 2044 | SA | SESA | 21.7105 | 21.7105 | 2.4716 | Fixed domestic
FP2213_240606a | Step Change - Final | CDP2 | H2 Domestic Fixed_SESA | 2045 | SA | SESA | 23.3669 | 23.3669 | 2.6675 | Fixed domestic
FP2213_240606a | Step Change - Final | CDP2 | H2 Domestic Fixed_SESA | 2046 | SA | SESA | 23.3669 | 23.3669 | 2.6675 | Fixed domestic
FP2213_240606a | Step Change - Final | CDP2 | H2 Domestic Fixed_SESA | 2047 | SA | SESA | 23.3669 | 23.3669 | 2.6675 | Fixed domestic
FP2213_240606a | Step Change - Final | CDP2 | H2 Domestic Fixed_SESA | 2048 | SA | SESA | 23.4309 | 23.4309 | 2.6675 | Fixed domestic
FP2213_240606a | Step Change - Final | CDP2 | H2 Domestic Fixed_SESA | 2049 | SA | SESA | 23.3669 | 23.3669 | 2.6675 | Fixed domestic
FP2213_240606a | Step Change - Final | CDP2 | H2 Domestic Fixed_SESA | 2050 | SA | SESA | 23.315 | 23.315 | 2.6615 | Fixed domestic
FP2213_240606a | Step Change - Final | CDP2 | H2 Domestic Fixed_SESA | 2051 | SA | SESA | 42.0979 | 42.0979 | 4.8057 | Fixed domestic
FP2213_240606a | Step Change - Final | CDP2 | H2 Domestic Fixed_SESA | 2052 | SA | SESA | 39.2758 | 39.2758 | 4.4713 | Fixed domestic
FP2213_240606a | Step Change - Final | CDP2 | H2 Domestic Flex_SESA | 2025 | SA | SESA | 0.96736 | 1.1522 | 0.13153 | Flexible domestic
FP2213_240606a | Step Change - Final | CDP2 | H2 Domestic Flex_SESA | 2026 | SA | SESA | 31.9585 | 39.6718 | 4.5287 | Flexible domestic
FP2213_240606a | Step Change - Final | CDP2 | H2 Domestic Flex_SESA | 2027 | SA | SESA | 83.5925 | 104.7694 | 11.96 | Flexible domestic
FP2213_240606a | Step Change - Final | CDP2 | H2 Domestic Flex_SESA | 2028 | SA | SESA | 107.0134 | 133.798 | 15.232 | Flexible domestic
FP2213_240606a | Step Change - Final | CDP2 | H2 Domestic Flex_SESA | 2029 | SA | SESA | 92.981 | 134.6981 | 15.3765 | Flexible domestic
FP2213_240606a | Step Change - Final | CDP2 | H2 Domestic Flex_SESA | 2030 | SA | SESA | 91.9801 | 134.6981 | 15.3765 | Flexible domestic
FP2213_240606a | Step Change - Final | CDP2 | H2 Domestic Flex_SESA | 2031 | SA | SESA | 91.3412 | 134.6981 | 15.3765 | Flexible domestic
FP2213_240606a | Step Change - Final | CDP2 | H2 Domestic Flex_SESA | 2032 | SA | SESA | 154.7347 | 232.1335 | 26.4269 | Flexible domestic
FP2213_240606a | Step Change - Final | CDP2 | H2 Domestic Flex_SESA | 2033 | SA | SESA | 158.7315 | 247.902 | 28.2993 | Flexible domestic
FP2213_240606a | Step Change - Final | CDP2 | H2 Domestic Flex_SESA | 2034 | SA | SESA | 154.7863 | 247.902 | 28.2993 | Flexible domestic
FP2213_240606a | Step Change - Final | CDP2 | H2 Domestic Flex_SESA | 2035 | SA | SESA | 151.1255 | 247.902 | 28.2993 | Flexible domestic
FP2213_240606a | Step Change - Final | CDP2 | H2 Domestic Flex_SESA | 2036 | SA | SESA | 147.5502 | 248.5811 | 28.2993 | Flexible domestic
FP2213_240606a | Step Change - Final | CDP2 | H2 Domestic Flex_SESA | 2037 | SA | SESA | 144.4145 | 352.6982 | 40.2624 | Flexible domestic
FP2213_240606a | Step Change - Final | CDP2 | H2 Domestic Flex_SESA | 2038 | SA | SESA | 169.1088 | 412.9632 | 47.1419 | Flexible domestic
FP2213_240606a | Step Change - Final | CDP2 | H2 Domestic Flex_SESA | 2039 | SA | SESA | 177.0375 | 433.4047 | 49.4754 | Flexible domestic
FP2213_240606a | Step Change - Final | CDP2 | H2 Domestic Flex_SESA | 2040 | SA | SESA | 185.1045 | 434.5921 | 49.4754 | Flexible domestic
FP2213_240606a | Step Change - Final | CDP2 | H2 Domestic Flex_SESA | 2041 | SA | SESA | 191.4611 | 433.4563 | 49.4813 | Flexible domestic
FP2213_240606a | Step Change - Final | CDP2 | H2 Domestic Flex_SESA | 2042 | SA | SESA | 207.1901 | 469.4618 | 53.5915 | Flexible domestic
FP2213_240606a | Step Change - Final | CDP2 | H2 Domestic Flex_SESA | 2043 | SA | SESA | 223.9732 | 481.1371 | 54.9243 | Flexible domestic
FP2213_240606a | Step Change - Final | CDP2 | H2 Domestic Flex_SESA | 2044 | SA | SESA | 234.8601 | 482.4553 | 54.9243 | Flexible domestic
FP2213_240606a | Step Change - Final | CDP2 | H2 Domestic Flex_SESA | 2045 | SA | SESA | 253.3146 | 519.2644 | 59.2768 | Flexible domestic
FP2213_240606a | Step Change - Final | CDP2 | H2 Domestic Flex_SESA | 2046 | SA | SESA | 252.2245 | 519.2644 | 59.2768 | Flexible domestic
FP2213_240606a | Step Change - Final | CDP2 | H2 Domestic Flex_SESA | 2047 | SA | SESA | 251.3453 | 519.2644 | 59.2768 | Flexible domestic
FP2213_240606a | Step Change - Final | CDP2 | H2 Domestic Flex_SESA | 2048 | SA | SESA | 255.3221 | 520.687 | 59.2768 | Flexible domestic
FP2213_240606a | Step Change - Final | CDP2 | H2 Domestic Flex_SESA | 2049 | SA | SESA | 306.0295 | 519.2644 | 59.2768 | Flexible domestic
FP2213_240606a | Step Change - Final | CDP2 | H2 Domestic Flex_SESA | 2050 | SA | SESA | 304.0745 | 518.1121 | 59.1452 | Flexible domestic
FP2213_240606a | Step Change - Final | CDP2 | H2 Domestic Flex_SESA | 2051 | SA | SESA | 302.7417 | 935.5084 | 106.7932 | Flexible domestic
FP2213_240606a | Step Change - Final | CDP2 | H2 Domestic Flex_SESA | 2052 | SA | SESA | 301.4121 | 872.7954 | 99.362 | Flexible domestic
FP2213_240606a | Step Change - Final | CDP2 | H2 Domestic Fixed_TAS | 2025 | TAS | TAS | 0 | 0 | 0 | Fixed domestic
FP2213_240606a | Step Change - Final | CDP2 | H2 Domestic Fixed_TAS | 2026 | TAS | TAS | 0 | 0 | 0 | Fixed domestic
FP2213_240606a | Step Change - Final | CDP2 | H2 Domestic Fixed_TAS | 2027 | TAS | TAS | 0 | 0 | 0 | Fixed domestic
FP2213_240606a | Step Change - Final | CDP2 | H2 Domestic Fixed_TAS | 2028 | TAS | TAS | 0 | 0 | 0 | Fixed domestic
FP2213_240606a | Step Change - Final | CDP2 | H2 Domestic Fixed_TAS | 2029 | TAS | TAS | 8.5196 | 8.5196 | 0.97256 | Fixed domestic
FP2213_240606a | Step Change - Final | CDP2 | H2 Domestic Fixed_TAS | 2030 | TAS | TAS | 17.8931 | 17.8931 | 2.0426 | Fixed domestic
FP2213_240606a | Step Change - Final | CDP2 | H2 Domestic Fixed_TAS | 2031 | TAS | TAS | 29.3356 | 29.3356 | 3.3488 | Fixed domestic
FP2213_240606a | Step Change - Final | CDP2 | H2 Domestic Fixed_TAS | 2032 | TAS | TAS | 42.2085 | 42.2085 | 4.8052 | Fixed domestic
FP2213_240606a | Step Change - Final | CDP2 | H2 Domestic Fixed_TAS | 2033 | TAS | TAS | 62.4747 | 62.4747 | 7.1318 | Fixed domestic
FP2213_240606a | Step Change - Final | CDP2 | H2 Domestic Fixed_TAS | 2034 | TAS | TAS | 67.7649 | 67.7649 | 7.7357 | Fixed domestic
FP2213_240606a | Step Change - Final | CDP2 | H2 Domestic Fixed_TAS | 2035 | TAS | TAS | 67.7649 | 67.7649 | 7.7357 | Fixed domestic
FP2213_240606a | Step Change - Final | CDP2 | H2 Domestic Fixed_TAS | 2036 | TAS | TAS | 91.8423 | 91.8423 | 10.4556 | Fixed domestic
FP2213_240606a | Step Change - Final | CDP2 | H2 Domestic Fixed_TAS | 2037 | TAS | TAS | 91.5914 | 91.5914 | 10.4556 | Fixed domestic
FP2213_240606a | Step Change - Final | CDP2 | H2 Domestic Fixed_TAS | 2038 | TAS | TAS | 91.5914 | 91.5914 | 10.4556 | Fixed domestic
FP2213_240606a | Step Change - Final | CDP2 | H2 Domestic Fixed_TAS | 2039 | TAS | TAS | 91.5914 | 91.5914 | 10.4556 | Fixed domestic
FP2213_240606a | Step Change - Final | CDP2 | H2 Domestic Fixed_TAS | 2040 | TAS | TAS | 93.472 | 93.472 | 10.6412 | Fixed domestic
FP2213_240606a | Step Change - Final | CDP2 | H2 Domestic Fixed_TAS | 2041 | TAS | TAS | 124.6817 | 124.6817 | 14.2331 | Fixed domestic
FP2213_240606a | Step Change - Final | CDP2 | H2 Domestic Fixed_TAS | 2042 | TAS | TAS | 124.6817 | 124.6817 | 14.2331 | Fixed domestic
FP2213_240606a | Step Change - Final | CDP2 | H2 Domestic Fixed_TAS | 2043 | TAS | TAS | 124.6817 | 124.6817 | 14.2331 | Fixed domestic
FP2213_240606a | Step Change - Final | CDP2 | H2 Domestic Fixed_TAS | 2044 | TAS | TAS | 125.0233 | 125.0233 | 14.2331 | Fixed domestic
FP2213_240606a | Step Change - Final | CDP2 | H2 Domestic Fixed_TAS | 2045 | TAS | TAS | 124.6817 | 124.6817 | 14.2331 | Fixed domestic
FP2213_240606a | Step Change - Final | CDP2 | H2 Domestic Fixed_TAS | 2046 | TAS | TAS | 124.6817 | 124.6817 | 14.2331 | Fixed domestic
FP2213_240606a | Step Change - Final | CDP2 | H2 Domestic Fixed_TAS | 2047 | TAS | TAS | 124.6817 | 124.6817 | 14.2331 | Fixed domestic
FP2213_240606a | Step Change - Final | CDP2 | H2 Domestic Fixed_TAS | 2048 | TAS | TAS | 125.0233 | 125.0233 | 14.2331 | Fixed domestic
FP2213_240606a | Step Change - Final | CDP2 | H2 Domestic Fixed_TAS | 2049 | TAS | TAS | 124.6817 | 124.6817 | 14.2331 | Fixed domestic
FP2213_240606a | Step Change - Final | CDP2 | H2 Domestic Fixed_TAS | 2050 | TAS | TAS | 124.6817 | 124.6817 | 14.2331 | Fixed domestic
FP2213_240606a | Step Change - Final | CDP2 | H2 Domestic Fixed_TAS | 2051 | TAS | TAS | 124.6817 | 124.6817 | 14.2331 | Fixed domestic
FP2213_240606a | Step Change - Final | CDP2 | H2 Domestic Fixed_TAS | 2052 | TAS | TAS | 125.0233 | 125.0233 | 14.2331 | Fixed domestic
FP2213_240606a | Step Change - Final | CDP2 | H2 Domestic Flex_TAS | 2025 | TAS | TAS | 0 | 0 | 0 | Flexible domestic
FP2213_240606a | Step Change - Final | CDP2 | H2 Domestic Flex_TAS | 2026 | TAS | TAS | 0 | 0 | 0 | Flexible domestic
FP2213_240606a | Step Change - Final | CDP2 | H2 Domestic Flex_TAS | 2027 | TAS | TAS | 0 | 0 | 0 | Flexible domestic
FP2213_240606a | Step Change - Final | CDP2 | H2 Domestic Flex_TAS | 2028 | TAS | TAS | 0 | 0 | 0 | Flexible domestic
FP2213_240606a | Step Change - Final | CDP2 | H2 Domestic Flex_TAS | 2029 | TAS | TAS | 151.7358 | 189.3243 | 21.6124 | Flexible domestic
FP2213_240606a | Step Change - Final | CDP2 | H2 Domestic Flex_TAS | 2030 | TAS | TAS | 344.9369 | 397.6238 | 45.3908 | Flexible domestic
FP2213_240606a | Step Change - Final | CDP2 | H2 Domestic Flex_TAS | 2031 | TAS | TAS | 576.6354 | 651.9016 | 74.418 | Flexible domestic
FP2213_240606a | Step Change - Final | CDP2 | H2 Domestic Flex_TAS | 2032 | TAS | TAS | 838.553 | 937.9661 | 106.7812 | Flexible domestic
FP2213_240606a | Step Change - Final | CDP2 | H2 Domestic Flex_TAS | 2033 | TAS | TAS | 1245.5815 | 1388.326 | 158.4847 | Flexible domestic
FP2213_240606a | Step Change - Final | CDP2 | H2 Domestic Flex_TAS | 2034 | TAS | TAS | 1278.6915 | 1505.8863 | 171.9048 | Flexible domestic
FP2213_240606a | Step Change - Final | CDP2 | H2 Domestic Flex_TAS | 2035 | TAS | TAS | 1340.5828 | 1505.8863 | 171.9048 | Flexible domestic
FP2213_240606a | Step Change - Final | CDP2 | H2 Domestic Flex_TAS | 2036 | TAS | TAS | 1335.035 | 2040.9405 | 232.3475 | Flexible domestic
FP2213_240606a | Step Change - Final | CDP2 | H2 Domestic Flex_TAS | 2037 | TAS | TAS | 1315.7108 | 2035.3641 | 232.3475 | Flexible domestic
FP2213_240606a | Step Change - Final | CDP2 | H2 Domestic Flex_TAS | 2038 | TAS | TAS | 1338.4659 | 2035.3641 | 232.3475 | Flexible domestic
FP2213_240606a | Step Change - Final | CDP2 | H2 Domestic Flex_TAS | 2039 | TAS | TAS | 1353.7412 | 2035.3641 | 232.3475 | Flexible domestic
FP2213_240606a | Step Change - Final | CDP2 | H2 Domestic Flex_TAS | 2040 | TAS | TAS | 1343.494 | 2077.156 | 236.4704 | Flexible domestic
FP2213_240606a | Step Change - Final | CDP2 | H2 Domestic Flex_TAS | 2041 | TAS | TAS | 1355.3113 | 2770.7055 | 316.2906 | Flexible domestic
FP2213_240606a | Step Change - Final | CDP2 | H2 Domestic Flex_TAS | 2042 | TAS | TAS | 1402.5877 | 2770.7055 | 316.2906 | Flexible domestic
FP2213_240606a | Step Change - Final | CDP2 | H2 Domestic Flex_TAS | 2043 | TAS | TAS | 1423.2565 | 2770.7055 | 316.2906 | Flexible domestic
FP2213_240606a | Step Change - Final | CDP2 | H2 Domestic Flex_TAS | 2044 | TAS | TAS | 1443.0802 | 2778.2965 | 316.2906 | Flexible domestic
FP2213_240606a | Step Change - Final | CDP2 | H2 Domestic Flex_TAS | 2045 | TAS | TAS | 1488.4827 | 2770.7055 | 316.2906 | Flexible domestic
FP2213_240606a | Step Change - Final | CDP2 | H2 Domestic Flex_TAS | 2046 | TAS | TAS | 1488.4828 | 2770.7055 | 316.2906 | Flexible domestic
FP2213_240606a | Step Change - Final | CDP2 | H2 Domestic Flex_TAS | 2047 | TAS | TAS | 1496.7373 | 2770.7055 | 316.2906 | Flexible domestic
FP2213_240606a | Step Change - Final | CDP2 | H2 Domestic Flex_TAS | 2048 | TAS | TAS | 1529.8175 | 2778.2965 | 316.2906 | Flexible domestic
FP2213_240606a | Step Change - Final | CDP2 | H2 Domestic Flex_TAS | 2049 | TAS | TAS | 1561.5827 | 2770.7055 | 316.2906 | Flexible domestic
FP2213_240606a | Step Change - Final | CDP2 | H2 Domestic Flex_TAS | 2050 | TAS | TAS | 1569.7553 | 2770.7055 | 316.2906 | Flexible domestic
FP2213_240606a | Step Change - Final | CDP2 | H2 Domestic Flex_TAS | 2051 | TAS | TAS | 1569.7553 | 2770.7055 | 316.2906 | Flexible domestic
FP2213_240606a | Step Change - Final | CDP2 | H2 Domestic Flex_TAS | 2052 | TAS | TAS | 1569.7553 | 2778.2965 | 316.2906 | Flexible domestic
FP2213_240606a | Step Change - Final | CDP2 | H2 Export Fixed_TAS | 2025 | TAS | TAS | 0 | 0 | 0 | Fixed export
FP2213_240606a | Step Change - Final | CDP2 | H2 Export Fixed_TAS | 2026 | TAS | TAS | 0 | 0 | 0 | Fixed export
FP2213_240606a | Step Change - Final | CDP2 | H2 Export Fixed_TAS | 2027 | TAS | TAS | 0 | 0 | 0 | Fixed export
FP2213_240606a | Step Change - Final | CDP2 | H2 Export Fixed_TAS | 2028 | TAS | TAS | 4.7929 | 4.7929 | 0.54564 | Fixed export
FP2213_240606a | Step Change - Final | CDP2 | H2 Export Fixed_TAS | 2029 | TAS | TAS | 18.693 | 18.693 | 2.1339 | Fixed export
FP2213_240606a | Step Change - Final | CDP2 | H2 Export Fixed_TAS | 2030 | TAS | TAS | 33.7354 | 33.7354 | 3.8511 | Fixed export
FP2213_240606a | Step Change - Final | CDP2 | H2 Export Fixed_TAS | 2031 | TAS | TAS | 48.2473 | 48.2473 | 5.5077 | Fixed export
FP2213_240606a | Step Change - Final | CDP2 | H2 Export Fixed_TAS | 2032 | TAS | TAS | 48.3795 | 48.3795 | 5.5077 | Fixed export
FP2213_240606a | Step Change - Final | CDP2 | H2 Export Fixed_TAS | 2033 | TAS | TAS | 55.4028 | 55.4028 | 6.3245 | Fixed export
FP2213_240606a | Step Change - Final | CDP2 | H2 Export Fixed_TAS | 2034 | TAS | TAS | 64.1632 | 64.1632 | 7.3246 | Fixed export
FP2213_240606a | Step Change - Final | CDP2 | H2 Export Fixed_TAS | 2035 | TAS | TAS | 64.1632 | 64.1632 | 7.3246 | Fixed export
FP2213_240606a | Step Change - Final | CDP2 | H2 Export Fixed_TAS | 2036 | TAS | TAS | 64.339 | 64.339 | 7.3246 | Fixed export
FP2213_240606a | Step Change - Final | CDP2 | H2 Export Fixed_TAS | 2037 | TAS | TAS | 101.7782 | 101.7782 | 11.6185 | Fixed export
FP2213_240606a | Step Change - Final | CDP2 | H2 Export Fixed_TAS | 2038 | TAS | TAS | 113.6262 | 113.6262 | 12.971 | Fixed export
FP2213_240606a | Step Change - Final | CDP2 | H2 Export Fixed_TAS | 2039 | TAS | TAS | 113.6262 | 113.6262 | 12.971 | Fixed export
FP2213_240606a | Step Change - Final | CDP2 | H2 Export Fixed_TAS | 2040 | TAS | TAS | 123.6863 | 123.6863 | 14.0809 | Fixed export
FP2213_240606a | Step Change - Final | CDP2 | H2 Export Fixed_TAS | 2041 | TAS | TAS | 124.2839 | 124.2839 | 14.1877 | Fixed export
FP2213_240606a | Step Change - Final | CDP2 | H2 Export Fixed_TAS | 2042 | TAS | TAS | 143.3717 | 143.3717 | 16.3666 | Fixed export
FP2213_240606a | Step Change - Final | CDP2 | H2 Export Fixed_TAS | 2043 | TAS | TAS | 143.3717 | 143.3717 | 16.3666 | Fixed export
FP2213_240606a | Step Change - Final | CDP2 | H2 Export Fixed_TAS | 2044 | TAS | TAS | 143.7645 | 143.7645 | 16.3666 | Fixed export
FP2213_240606a | Step Change - Final | CDP2 | H2 Export Fixed_TAS | 2045 | TAS | TAS | 143.3717 | 143.3717 | 16.3666 | Fixed export
FP2213_240606a | Step Change - Final | CDP2 | H2 Export Fixed_TAS | 2046 | TAS | TAS | 143.3717 | 143.3717 | 16.3666 | Fixed export
FP2213_240606a | Step Change - Final | CDP2 | H2 Export Fixed_TAS | 2047 | TAS | TAS | 143.3717 | 143.3717 | 16.3666 | Fixed export
FP2213_240606a | Step Change - Final | CDP2 | H2 Export Fixed_TAS | 2048 | TAS | TAS | 143.7645 | 143.7645 | 16.3666 | Fixed export
FP2213_240606a | Step Change - Final | CDP2 | H2 Export Fixed_TAS | 2049 | TAS | TAS | 143.3717 | 143.3717 | 16.3666 | Fixed export
FP2213_240606a | Step Change - Final | CDP2 | H2 Export Fixed_TAS | 2050 | TAS | TAS | 153.9579 | 153.9579 | 17.5751 | Fixed export
FP2213_240606a | Step Change - Final | CDP2 | H2 Export Fixed_TAS | 2051 | TAS | TAS | 161.1631 | 161.1631 | 18.3976 | Fixed export
FP2213_240606a | Step Change - Final | CDP2 | H2 Export Fixed_TAS | 2052 | TAS | TAS | 161.6046 | 161.6046 | 18.3976 | Fixed export
FP2213_240606a | Step Change - Final | CDP2 | H2 Export Flex_TAS | 2025 | TAS | TAS | 0 | 0 | 0 | Flexible export
FP2213_240606a | Step Change - Final | CDP2 | H2 Export Flex_TAS | 2026 | TAS | TAS | 0 | 0 | 0 | Flexible export
FP2213_240606a | Step Change - Final | CDP2 | H2 Export Flex_TAS | 2027 | TAS | TAS | 0 | 0 | 0 | Flexible export
FP2213_240606a | Step Change - Final | CDP2 | H2 Export Flex_TAS | 2028 | TAS | TAS | 233.8897 | 239.6469 | 27.2822 | Flexible export
FP2213_240606a | Step Change - Final | CDP2 | H2 Export Flex_TAS | 2029 | TAS | TAS | 915.9594 | 934.6525 | 106.6955 | Flexible export
FP2213_240606a | Step Change - Final | CDP2 | H2 Export Flex_TAS | 2030 | TAS | TAS | 1076.5394 | 1686.7713 | 192.5538 | Flexible export
FP2213_240606a | Step Change - Final | CDP2 | H2 Export Flex_TAS | 2031 | TAS | TAS | 2039.1021 | 2412.3656 | 275.3842 | Flexible export
FP2213_240606a | Step Change - Final | CDP2 | H2 Export Flex_TAS | 2032 | TAS | TAS | 1480.9533 | 2418.9748 | 275.3842 | Flexible export
FP2213_240606a | Step Change - Final | CDP2 | H2 Export Flex_TAS | 2033 | TAS | TAS | 1714.3374 | 2770.1419 | 316.2262 | Flexible export
FP2213_240606a | Step Change - Final | CDP2 | H2 Export Flex_TAS | 2034 | TAS | TAS | 2232.8583 | 3208.1585 | 366.2281 | Flexible export
FP2213_240606a | Step Change - Final | CDP2 | H2 Export Flex_TAS | 2035 | TAS | TAS | 1300.5938 | 3208.1585 | 366.2281 | Flexible export
FP2213_240606a | Step Change - Final | CDP2 | H2 Export Flex_TAS | 2036 | TAS | TAS | 1338.991 | 3216.9479 | 366.2281 | Flexible export
FP2213_240606a | Step Change - Final | CDP2 | H2 Export Flex_TAS | 2037 | TAS | TAS | 2256.9523 | 5088.909 | 580.9257 | Flexible export
FP2213_240606a | Step Change - Final | CDP2 | H2 Export Flex_TAS | 2038 | TAS | TAS | 3704.0561 | 5681.3115 | 648.5515 | Flexible export
FP2213_240606a | Step Change - Final | CDP2 | H2 Export Flex_TAS | 2039 | TAS | TAS | 3179.9272 | 5681.3115 | 648.5515 | Flexible export
FP2213_240606a | Step Change - Final | CDP2 | H2 Export Flex_TAS | 2040 | TAS | TAS | 3055.0977 | 6184.3153 | 704.0432 | Flexible export
FP2213_240606a | Step Change - Final | CDP2 | H2 Export Flex_TAS | 2041 | TAS | TAS | 4176.4715 | 6214.193 | 709.3828 | Flexible export
FP2213_240606a | Step Change - Final | CDP2 | H2 Export Flex_TAS | 2042 | TAS | TAS | 2972.4534 | 7168.5847 | 818.3316 | Flexible export
FP2213_240606a | Step Change - Final | CDP2 | H2 Export Flex_TAS | 2043 | TAS | TAS | 3703.1569 | 7168.5847 | 818.3316 | Flexible export
FP2213_240606a | Step Change - Final | CDP2 | H2 Export Flex_TAS | 2044 | TAS | TAS | 3517.4312 | 7188.2246 | 818.3316 | Flexible export
FP2213_240606a | Step Change - Final | CDP2 | H2 Export Flex_TAS | 2045 | TAS | TAS | 3144.4782 | 7168.5847 | 818.3316 | Flexible export
FP2213_240606a | Step Change - Final | CDP2 | H2 Export Flex_TAS | 2046 | TAS | TAS | 2647.7127 | 7168.5847 | 818.3316 | Flexible export
FP2213_240606a | Step Change - Final | CDP2 | H2 Export Flex_TAS | 2047 | TAS | TAS | 2914.8897 | 7168.5847 | 818.3316 | Flexible export
FP2213_240606a | Step Change - Final | CDP2 | H2 Export Flex_TAS | 2048 | TAS | TAS | 4123.3331 | 7188.2246 | 818.3316 | Flexible export
FP2213_240606a | Step Change - Final | CDP2 | H2 Export Flex_TAS | 2049 | TAS | TAS | 3443.0546 | 7168.5847 | 818.3316 | Flexible export
FP2213_240606a | Step Change - Final | CDP2 | H2 Export Flex_TAS | 2050 | TAS | TAS | 4199.1765 | 7697.8954 | 878.7552 | Flexible export
FP2213_240606a | Step Change - Final | CDP2 | H2 Export Flex_TAS | 2051 | TAS | TAS | 4308.8246 | 8058.1535 | 919.8805 | Flexible export
FP2213_240606a | Step Change - Final | CDP2 | H2 Export Flex_TAS | 2052 | TAS | TAS | 4394.7955 | 8080.2306 | 919.8805 | Flexible export
FP2213_240606a | Step Change - Final | CDP2 | H2 GS&NH3 Fixed_TAS | 2025 | TAS | TAS | 0 | 0 | 0 | Fixed green steel and ammonia
FP2213_240606a | Step Change - Final | CDP2 | H2 GS&NH3 Fixed_TAS | 2026 | TAS | TAS | 0 | 0 | 0 | Fixed green steel and ammonia
FP2213_240606a | Step Change - Final | CDP2 | H2 GS&NH3 Fixed_TAS | 2027 | TAS | TAS | 0 | 0 | 0 | Fixed green steel and ammonia
FP2213_240606a | Step Change - Final | CDP2 | H2 GS&NH3 Fixed_TAS | 2028 | TAS | TAS | 27.4828 | 27.4828 | 3.1287 | Fixed green steel and ammonia
FP2213_240606a | Step Change - Final | CDP2 | H2 GS&NH3 Fixed_TAS | 2029 | TAS | TAS | 109.1103 | 109.1103 | 12.4555 | Fixed green steel and ammonia
FP2213_240606a | Step Change - Final | CDP2 | H2 GS&NH3 Fixed_TAS | 2030 | TAS | TAS | 130.1842 | 130.1842 | 14.8612 | Fixed green steel and ammonia
FP2213_240606a | Step Change - Final | CDP2 | H2 GS&NH3 Fixed_TAS | 2031 | TAS | TAS | 249.9819 | 249.9819 | 28.5367 | Fixed green steel and ammonia
FP2213_240606a | Step Change - Final | CDP2 | H2 GS&NH3 Fixed_TAS | 2032 | TAS | TAS | 184.8188 | 184.8188 | 21.0404 | Fixed green steel and ammonia
FP2213_240606a | Step Change - Final | CDP2 | H2 GS&NH3 Fixed_TAS | 2033 | TAS | TAS | 216.891 | 216.891 | 24.7592 | Fixed green steel and ammonia
FP2213_240606a | Step Change - Final | CDP2 | H2 GS&NH3 Fixed_TAS | 2034 | TAS | TAS | 286.7776 | 286.7776 | 32.7372 | Fixed green steel and ammonia
FP2213_240606a | Step Change - Final | CDP2 | H2 GS&NH3 Fixed_TAS | 2035 | TAS | TAS | 169.3429 | 169.3429 | 19.3314 | Fixed green steel and ammonia
FP2213_240606a | Step Change - Final | CDP2 | H2 GS&NH3 Fixed_TAS | 2036 | TAS | TAS | 177.4754 | 177.4754 | 20.2044 | Fixed green steel and ammonia
FP2213_240606a | Step Change - Final | CDP2 | H2 GS&NH3 Fixed_TAS | 2037 | TAS | TAS | 303.2656 | 303.2656 | 34.6194 | Fixed green steel and ammonia
FP2213_240606a | Step Change - Final | CDP2 | H2 GS&NH3 Fixed_TAS | 2038 | TAS | TAS | 505.2627 | 505.2627 | 57.6784 | Fixed green steel and ammonia
FP2213_240606a | Step Change - Final | CDP2 | H2 GS&NH3 Fixed_TAS | 2039 | TAS | TAS | 439.7421 | 439.7421 | 50.1989 | Fixed green steel and ammonia
FP2213_240606a | Step Change - Final | CDP2 | H2 GS&NH3 Fixed_TAS | 2040 | TAS | TAS | 430.0721 | 430.0721 | 48.9608 | Fixed green steel and ammonia
FP2213_240606a | Step Change - Final | CDP2 | H2 GS&NH3 Fixed_TAS | 2041 | TAS | TAS | 589.382 | 589.382 | 67.281 | Fixed green steel and ammonia
FP2213_240606a | Step Change - Final | CDP2 | H2 GS&NH3 Fixed_TAS | 2042 | TAS | TAS | 416.3397 | 416.3397 | 47.5274 | Fixed green steel and ammonia
FP2213_240606a | Step Change - Final | CDP2 | H2 GS&NH3 Fixed_TAS | 2043 | TAS | TAS | 514.1059 | 514.1059 | 58.6879 | Fixed green steel and ammonia
FP2213_240606a | Step Change - Final | CDP2 | H2 GS&NH3 Fixed_TAS | 2044 | TAS | TAS | 486.013 | 486.013 | 55.3293 | Fixed green steel and ammonia
FP2213_240606a | Step Change - Final | CDP2 | H2 GS&NH3 Fixed_TAS | 2045 | TAS | TAS | 430.6433 | 430.6433 | 49.1602 | Fixed green steel and ammonia
FP2213_240606a | Step Change - Final | CDP2 | H2 GS&NH3 Fixed_TAS | 2046 | TAS | TAS | 359.903 | 359.903 | 41.0848 | Fixed green steel and ammonia
FP2213_240606a | Step Change - Final | CDP2 | H2 GS&NH3 Fixed_TAS | 2047 | TAS | TAS | 392.7213 | 392.7213 | 44.8312 | Fixed green steel and ammonia
FP2213_240606a | Step Change - Final | CDP2 | H2 GS&NH3 Fixed_TAS | 2048 | TAS | TAS | 552.9076 | 552.9076 | 62.9448 | Fixed green steel and ammonia
FP2213_240606a | Step Change - Final | CDP2 | H2 GS&NH3 Fixed_TAS | 2049 | TAS | TAS | 457.6093 | 457.6093 | 52.2385 | Fixed green steel and ammonia
FP2213_240606a | Step Change - Final | CDP2 | H2 GS&NH3 Fixed_TAS | 2050 | TAS | TAS | 553.9372 | 553.9372 | 63.2348 | Fixed green steel and ammonia
FP2213_240606a | Step Change - Final | CDP2 | H2 GS&NH3 Fixed_TAS | 2051 | TAS | TAS | 563.382 | 563.382 | 64.313 | Fixed green steel and ammonia
FP2213_240606a | Step Change - Final | CDP2 | H2 GS&NH3 Fixed_TAS | 2052 | TAS | TAS | 571.9059 | 571.9059 | 65.1077 | Fixed green steel and ammonia
FP2213_240606a | Step Change - Final | CDP2 | H2 Domestic Fixed_VIC | 2025 | VIC | VIC | 2.6432 | 2.6432 | 0.30173 | Fixed domestic
FP2213_240606a | Step Change - Final | CDP2 | H2 Domestic Fixed_VIC | 2026 | VIC | VIC | 4.3385 | 4.3385 | 0.49527 | Fixed domestic
FP2213_240606a | Step Change - Final | CDP2 | H2 Domestic Fixed_VIC | 2027 | VIC | VIC | 4.3385 | 4.3385 | 0.49527 | Fixed domestic
FP2213_240606a | Step Change - Final | CDP2 | H2 Domestic Fixed_VIC | 2028 | VIC | VIC | 4.3504 | 4.3504 | 0.49527 | Fixed domestic
FP2213_240606a | Step Change - Final | CDP2 | H2 Domestic Fixed_VIC | 2029 | VIC | VIC | 10.6568 | 10.6568 | 1.2165 | Fixed domestic
FP2213_240606a | Step Change - Final | CDP2 | H2 Domestic Fixed_VIC | 2030 | VIC | VIC | 25.6048 | 25.6048 | 2.9229 | Fixed domestic
FP2213_240606a | Step Change - Final | CDP2 | H2 Domestic Fixed_VIC | 2031 | VIC | VIC | 37.0527 | 37.0527 | 4.2298 | Fixed domestic
FP2213_240606a | Step Change - Final | CDP2 | H2 Domestic Fixed_VIC | 2032 | VIC | VIC | 141.6879 | 141.6879 | 16.1302 | Fixed domestic
FP2213_240606a | Step Change - Final | CDP2 | H2 Domestic Fixed_VIC | 2033 | VIC | VIC | 310.0625 | 310.0625 | 35.3953 | Fixed domestic
FP2213_240606a | Step Change - Final | CDP2 | H2 Domestic Fixed_VIC | 2034 | VIC | VIC | 384.0324 | 384.0324 | 43.8393 | Fixed domestic
FP2213_240606a | Step Change - Final | CDP2 | H2 Domestic Fixed_VIC | 2035 | VIC | VIC | 468.5522 | 468.5522 | 53.4877 | Fixed domestic
FP2213_240606a | Step Change - Final | CDP2 | H2 Domestic Fixed_VIC | 2036 | VIC | VIC | 502.1108 | 502.1108 | 57.162 | Fixed domestic
FP2213_240606a | Step Change - Final | CDP2 | H2 Domestic Fixed_VIC | 2037 | VIC | VIC | 635.913 | 635.913 | 72.5928 | Fixed domestic
FP2213_240606a | Step Change - Final | CDP2 | H2 Domestic Fixed_VIC | 2038 | VIC | VIC | 635.913 | 635.913 | 72.5928 | Fixed domestic
FP2213_240606a | Step Change - Final | CDP2 | H2 Domestic Fixed_VIC | 2039 | VIC | VIC | 635.913 | 635.913 | 72.5928 | Fixed domestic
FP2213_240606a | Step Change - Final | CDP2 | H2 Domestic Fixed_VIC | 2040 | VIC | VIC | 637.6553 | 637.6553 | 72.5928 | Fixed domestic
FP2213_240606a | Step Change - Final | CDP2 | H2 Domestic Fixed_VIC | 2041 | VIC | VIC | 706.3388 | 706.3388 | 80.6323 | Fixed domestic
FP2213_240606a | Step Change - Final | CDP2 | H2 Domestic Fixed_VIC | 2042 | VIC | VIC | 706.3388 | 706.3388 | 80.6323 | Fixed domestic
FP2213_240606a | Step Change - Final | CDP2 | H2 Domestic Fixed_VIC | 2043 | VIC | VIC | 706.3388 | 706.3388 | 80.6323 | Fixed domestic
FP2213_240606a | Step Change - Final | CDP2 | H2 Domestic Fixed_VIC | 2044 | VIC | VIC | 778.8711 | 778.8711 | 88.6693 | Fixed domestic
FP2213_240606a | Step Change - Final | CDP2 | H2 Domestic Fixed_VIC | 2045 | VIC | VIC | 861.8242 | 861.8242 | 98.3818 | Fixed domestic
FP2213_240606a | Step Change - Final | CDP2 | H2 Domestic Fixed_VIC | 2046 | VIC | VIC | 883.8206 | 883.8206 | 100.8928 | Fixed domestic
FP2213_240606a | Step Change - Final | CDP2 | H2 Domestic Fixed_VIC | 2047 | VIC | VIC | 883.8206 | 883.8206 | 100.8928 | Fixed domestic
FP2213_240606a | Step Change - Final | CDP2 | H2 Domestic Fixed_VIC | 2048 | VIC | VIC | 886.242 | 886.242 | 100.8928 | Fixed domestic
FP2213_240606a | Step Change - Final | CDP2 | H2 Domestic Fixed_VIC | 2049 | VIC | VIC | 883.8206 | 883.8206 | 100.8928 | Fixed domestic
FP2213_240606a | Step Change - Final | CDP2 | H2 Domestic Fixed_VIC | 2050 | VIC | VIC | 881.1774 | 881.1774 | 100.591 | Fixed domestic
FP2213_240606a | Step Change - Final | CDP2 | H2 Domestic Fixed_VIC | 2051 | VIC | VIC | 1071.8984 | 1071.8984 | 122.3628 | Fixed domestic
FP2213_240606a | Step Change - Final | CDP2 | H2 Domestic Fixed_VIC | 2052 | VIC | VIC | 1074.8351 | 1074.8351 | 122.3628 | Fixed domestic
FP2213_240606a | Step Change - Final | CDP2 | H2 Domestic Flex_VIC | 2025 | VIC | VIC | 49.3127 | 58.7375 | 6.7052 | Flexible domestic
FP2213_240606a | Step Change - Final | CDP2 | H2 Domestic Flex_VIC | 2026 | VIC | VIC | 77.6668 | 96.4117 | 11.0059 | Flexible domestic
FP2213_240606a | Step Change - Final | CDP2 | H2 Domestic Flex_VIC | 2027 | VIC | VIC | 75.935 | 96.4117 | 11.0059 | Flexible domestic
FP2213_240606a | Step Change - Final | CDP2 | H2 Domestic Flex_VIC | 2028 | VIC | VIC | 74.2418 | 96.6759 | 11.0059 | Flexible domestic
FP2213_240606a | Step Change - Final | CDP2 | H2 Domestic Flex_VIC | 2029 | VIC | VIC | 135.9732 | 236.8185 | 27.0341 | Flexible domestic
FP2213_240606a | Step Change - Final | CDP2 | H2 Domestic Flex_VIC | 2030 | VIC | VIC | 339.854 | 568.995 | 64.9538 | Flexible domestic
FP2213_240606a | Step Change - Final | CDP2 | H2 Domestic Flex_VIC | 2031 | VIC | VIC | 728.3272 | 823.3932 | 93.9947 | Flexible domestic
FP2213_240606a | Step Change - Final | CDP2 | H2 Domestic Flex_VIC | 2032 | VIC | VIC | 2206.1575 | 3148.6198 | 358.4494 | Flexible domestic
FP2213_240606a | Step Change - Final | CDP2 | H2 Domestic Flex_VIC | 2033 | VIC | VIC | 5138.5985 | 6890.2788 | 786.5615 | Flexible domestic
FP2213_240606a | Step Change - Final | CDP2 | H2 Domestic Flex_VIC | 2034 | VIC | VIC | 5460.7032 | 8534.0543 | 974.2071 | Flexible domestic
FP2213_240606a | Step Change - Final | CDP2 | H2 Domestic Flex_VIC | 2035 | VIC | VIC | 6031.0887 | 10412.272 | 1188.6155 | Flexible domestic
FP2213_240606a | Step Change - Final | CDP2 | H2 Domestic Flex_VIC | 2036 | VIC | VIC | 6186.5022 | 11158.0174 | 1270.2661 | Flexible domestic
FP2213_240606a | Step Change - Final | CDP2 | H2 Domestic Flex_VIC | 2037 | VIC | VIC | 6356.5884 | 14131.4008 | 1613.1736 | Flexible domestic
FP2213_240606a | Step Change - Final | CDP2 | H2 Domestic Flex_VIC | 2038 | VIC | VIC | 6630.2659 | 14131.4008 | 1613.1736 | Flexible domestic
FP2213_240606a | Step Change - Final | CDP2 | H2 Domestic Flex_VIC | 2039 | VIC | VIC | 6926.8879 | 14131.4008 | 1613.1736 | Flexible domestic
FP2213_240606a | Step Change - Final | CDP2 | H2 Domestic Flex_VIC | 2040 | VIC | VIC | 7113.6976 | 14170.1169 | 1613.1736 | Flexible domestic
FP2213_240606a | Step Change - Final | CDP2 | H2 Domestic Flex_VIC | 2041 | VIC | VIC | 7282.5375 | 15696.4167 | 1791.8284 | Flexible domestic
FP2213_240606a | Step Change - Final | CDP2 | H2 Domestic Flex_VIC | 2042 | VIC | VIC | 7829.0783 | 15696.4167 | 1791.8284 | Flexible domestic
FP2213_240606a | Step Change - Final | CDP2 | H2 Domestic Flex_VIC | 2043 | VIC | VIC | 8120.7704 | 15696.4167 | 1791.8284 | Flexible domestic
FP2213_240606a | Step Change - Final | CDP2 | H2 Domestic Flex_VIC | 2044 | VIC | VIC | 8425.6867 | 17308.2465 | 1970.4288 | Flexible domestic
FP2213_240606a | Step Change - Final | CDP2 | H2 Domestic Flex_VIC | 2045 | VIC | VIC | 9342.8156 | 19151.6479 | 2186.2612 | Flexible domestic
FP2213_240606a | Step Change - Final | CDP2 | H2 Domestic Flex_VIC | 2046 | VIC | VIC | 9525.5817 | 19640.4575 | 2242.0614 | Flexible domestic
FP2213_240606a | Step Change - Final | CDP2 | H2 Domestic Flex_VIC | 2047 | VIC | VIC | 9525.5817 | 19640.4575 | 2242.0614 | Flexible domestic
FP2213_240606a | Step Change - Final | CDP2 | H2 Domestic Flex_VIC | 2048 | VIC | VIC | 9778.0776 | 19694.267 | 2242.0614 | Flexible domestic
FP2213_240606a | Step Change - Final | CDP2 | H2 Domestic Flex_VIC | 2049 | VIC | VIC | 10174.9416 | 19640.4575 | 2242.0614 | Flexible domestic
FP2213_240606a | Step Change - Final | CDP2 | H2 Domestic Flex_VIC | 2050 | VIC | VIC | 10473.6123 | 19581.72 | 2235.3562 | Flexible domestic
FP2213_240606a | Step Change - Final | CDP2 | H2 Domestic Flex_VIC | 2051 | VIC | VIC | 10477.0069 | 23819.9641 | 2719.174 | Flexible domestic
FP2213_240606a | Step Change - Final | CDP2 | H2 Domestic Flex_VIC | 2052 | VIC | VIC | 10573.0105 | 23885.2243 | 2719.174 | Flexible domestic
FP2230_240606a | Step Change - Final | CDP20 | H2 Domestic Fixed_SNSW | 2025 | NSW | SNSW | 2.0229 | 2.0229 | 0.23092 | Fixed domestic
FP2230_240606a | Step Change - Final | CDP20 | H2 Domestic Fixed_SNSW | 2026 | NSW | SNSW | 4.893 | 4.893 | 0.55857 | Fixed domestic
FP2230_240606a | Step Change - Final | CDP20 | H2 Domestic Fixed_SNSW | 2027 | NSW | SNSW | 9.2583 | 9.2583 | 1.0569 | Fixed domestic
FP2230_240606a | Step Change - Final | CDP20 | H2 Domestic Fixed_SNSW | 2028 | NSW | SNSW | 16.1253 | 16.1253 | 1.8358 | Fixed domestic
FP2230_240606a | Step Change - Final | CDP20 | H2 Domestic Fixed_SNSW | 2029 | NSW | SNSW | 35.2785 | 35.2785 | 4.0272 | Fixed domestic
FP2230_240606a | Step Change - Final | CDP20 | H2 Domestic Fixed_SNSW | 2030 | NSW | SNSW | 37.0577 | 37.0577 | 4.2303 | Fixed domestic
FP2230_240606a | Step Change - Final | CDP20 | H2 Domestic Fixed_SNSW | 2031 | NSW | SNSW | 37.0577 | 37.0577 | 4.2303 | Fixed domestic
FP2230_240606a | Step Change - Final | CDP20 | H2 Domestic Fixed_SNSW | 2032 | NSW | SNSW | 37.1592 | 37.1592 | 4.2303 | Fixed domestic
FP2230_240606a | Step Change - Final | CDP20 | H2 Domestic Fixed_SNSW | 2033 | NSW | SNSW | 37.0577 | 37.0577 | 4.2303 | Fixed domestic
FP2230_240606a | Step Change - Final | CDP20 | H2 Domestic Fixed_SNSW | 2034 | NSW | SNSW | 45.4849 | 45.4849 | 5.1923 | Fixed domestic
FP2230_240606a | Step Change - Final | CDP20 | H2 Domestic Fixed_SNSW | 2035 | NSW | SNSW | 52.7806 | 52.7806 | 6.0252 | Fixed domestic
FP2230_240606a | Step Change - Final | CDP20 | H2 Domestic Fixed_SNSW | 2036 | NSW | SNSW | 78.3893 | 78.3893 | 8.9241 | Fixed domestic
FP2230_240606a | Step Change - Final | CDP20 | H2 Domestic Fixed_SNSW | 2037 | NSW | SNSW | 134.7734 | 134.7734 | 15.3851 | Fixed domestic
FP2230_240606a | Step Change - Final | CDP20 | H2 Domestic Fixed_SNSW | 2038 | NSW | SNSW | 181.122 | 181.122 | 20.676 | Fixed domestic
FP2230_240606a | Step Change - Final | CDP20 | H2 Domestic Fixed_SNSW | 2039 | NSW | SNSW | 195.4463 | 195.4463 | 22.3112 | Fixed domestic
FP2230_240606a | Step Change - Final | CDP20 | H2 Domestic Fixed_SNSW | 2040 | NSW | SNSW | 195.9818 | 195.9818 | 22.3112 | Fixed domestic
FP2230_240606a | Step Change - Final | CDP20 | H2 Domestic Fixed_SNSW | 2041 | NSW | SNSW | 195.4463 | 195.4463 | 22.3112 | Fixed domestic
FP2230_240606a | Step Change - Final | CDP20 | H2 Domestic Fixed_SNSW | 2042 | NSW | SNSW | 220.2504 | 220.2504 | 25.1427 | Fixed domestic
FP2230_240606a | Step Change - Final | CDP20 | H2 Domestic Fixed_SNSW | 2043 | NSW | SNSW | 225.4316 | 225.4316 | 25.7342 | Fixed domestic
FP2230_240606a | Step Change - Final | CDP20 | H2 Domestic Fixed_SNSW | 2044 | NSW | SNSW | 226.0492 | 226.0492 | 25.7342 | Fixed domestic
FP2230_240606a | Step Change - Final | CDP20 | H2 Domestic Fixed_SNSW | 2045 | NSW | SNSW | 230.2728 | 230.2728 | 26.2869 | Fixed domestic
FP2230_240606a | Step Change - Final | CDP20 | H2 Domestic Fixed_SNSW | 2046 | NSW | SNSW | 274.5462 | 274.5462 | 31.3409 | Fixed domestic
FP2230_240606a | Step Change - Final | CDP20 | H2 Domestic Fixed_SNSW | 2047 | NSW | SNSW | 274.5462 | 274.5462 | 31.3409 | Fixed domestic
FP2230_240606a | Step Change - Final | CDP20 | H2 Domestic Fixed_SNSW | 2048 | NSW | SNSW | 275.2984 | 275.2984 | 31.3409 | Fixed domestic
FP2230_240606a | Step Change - Final | CDP20 | H2 Domestic Fixed_SNSW | 2049 | NSW | SNSW | 317.6112 | 317.6112 | 36.257 | Fixed domestic
FP2230_240606a | Step Change - Final | CDP20 | H2 Domestic Fixed_SNSW | 2050 | NSW | SNSW | 398.003 | 398.003 | 45.4341 | Fixed domestic
FP2230_240606a | Step Change - Final | CDP20 | H2 Domestic Fixed_SNSW | 2051 | NSW | SNSW | 398.332 | 398.332 | 45.4717 | Fixed domestic
FP2230_240606a | Step Change - Final | CDP20 | H2 Domestic Fixed_SNSW | 2052 | NSW | SNSW | 399.4777 | 399.4777 | 45.4779 | Fixed domestic
FP2230_240606a | Step Change - Final | CDP20 | H2 Domestic Flex_SNSW | 2025 | NSW | SNSW | 37.7398 | 44.9527 | 5.1316 | Flexible domestic
FP2230_240606a | Step Change - Final | CDP20 | H2 Domestic Flex_SNSW | 2026 | NSW | SNSW | 87.5934 | 108.7341 | 12.4126 | Flexible domestic
FP2230_240606a | Step Change - Final | CDP20 | H2 Domestic Flex_SNSW | 2027 | NSW | SNSW | 164.1535 | 205.7394 | 23.4862 | Flexible domestic
FP2230_240606a | Step Change - Final | CDP20 | H2 Domestic Flex_SNSW | 2028 | NSW | SNSW | 286.6057 | 358.3408 | 40.7947 | Flexible domestic
FP2230_240606a | Step Change - Final | CDP20 | H2 Domestic Flex_SNSW | 2029 | NSW | SNSW | 463.0706 | 783.9659 | 89.4938 | Flexible domestic
FP2230_240606a | Step Change - Final | CDP20 | H2 Domestic Flex_SNSW | 2030 | NSW | SNSW | 714.3856 | 823.5035 | 94.0072 | Flexible domestic
FP2230_240606a | Step Change - Final | CDP20 | H2 Domestic Flex_SNSW | 2031 | NSW | SNSW | 705.0512 | 823.5035 | 94.0072 | Flexible domestic
FP2230_240606a | Step Change - Final | CDP20 | H2 Domestic Flex_SNSW | 2032 | NSW | SNSW | 688.327 | 825.7597 | 94.0072 | Flexible domestic
FP2230_240606a | Step Change - Final | CDP20 | H2 Domestic Flex_SNSW | 2033 | NSW | SNSW | 679.6146 | 823.5035 | 94.0072 | Flexible domestic
FP2230_240606a | Step Change - Final | CDP20 | H2 Domestic Flex_SNSW | 2034 | NSW | SNSW | 902.77 | 1010.7756 | 115.3853 | Flexible domestic
FP2230_240606a | Step Change - Final | CDP20 | H2 Domestic Flex_SNSW | 2035 | NSW | SNSW | 1044.1517 | 1172.9031 | 133.893 | Flexible domestic
FP2230_240606a | Step Change - Final | CDP20 | H2 Domestic Flex_SNSW | 2036 | NSW | SNSW | 1137.1846 | 1741.984 | 198.3133 | Flexible domestic
FP2230_240606a | Step Change - Final | CDP20 | H2 Domestic Flex_SNSW | 2037 | NSW | SNSW | 1226.3064 | 2994.964 | 341.8909 | Flexible domestic
FP2230_240606a | Step Change - Final | CDP20 | H2 Domestic Flex_SNSW | 2038 | NSW | SNSW | 1318.5708 | 4024.9331 | 459.4673 | Flexible domestic
FP2230_240606a | Step Change - Final | CDP20 | H2 Domestic Flex_SNSW | 2039 | NSW | SNSW | 1419.3082 | 4343.252 | 495.805 | Flexible domestic
FP2230_240606a | Step Change - Final | CDP20 | H2 Domestic Flex_SNSW | 2040 | NSW | SNSW | 1501.0671 | 4355.1513 | 495.805 | Flexible domestic
FP2230_240606a | Step Change - Final | CDP20 | H2 Domestic Flex_SNSW | 2041 | NSW | SNSW | 1596.2979 | 4343.252 | 495.805 | Flexible domestic
FP2230_240606a | Step Change - Final | CDP20 | H2 Domestic Flex_SNSW | 2042 | NSW | SNSW | 1800.0793 | 4894.4529 | 558.7275 | Flexible domestic
FP2230_240606a | Step Change - Final | CDP20 | H2 Domestic Flex_SNSW | 2043 | NSW | SNSW | 1921.6001 | 5009.5902 | 571.871 | Flexible domestic
FP2230_240606a | Step Change - Final | CDP20 | H2 Domestic Flex_SNSW | 2044 | NSW | SNSW | 2036.6493 | 5023.3151 | 571.871 | Flexible domestic
FP2230_240606a | Step Change - Final | CDP20 | H2 Domestic Flex_SNSW | 2045 | NSW | SNSW | 2254.4803 | 5117.1735 | 584.1522 | Flexible domestic
FP2230_240606a | Step Change - Final | CDP20 | H2 Domestic Flex_SNSW | 2046 | NSW | SNSW | 2293.1573 | 6101.0263 | 696.4642 | Flexible domestic
FP2230_240606a | Step Change - Final | CDP20 | H2 Domestic Flex_SNSW | 2047 | NSW | SNSW | 2393.7037 | 6101.0263 | 696.4642 | Flexible domestic
FP2230_240606a | Step Change - Final | CDP20 | H2 Domestic Flex_SNSW | 2048 | NSW | SNSW | 2528.3165 | 6117.7415 | 696.4642 | Flexible domestic
FP2230_240606a | Step Change - Final | CDP20 | H2 Domestic Flex_SNSW | 2049 | NSW | SNSW | 2864.8602 | 7058.0274 | 805.7109 | Flexible domestic
FP2230_240606a | Step Change - Final | CDP20 | H2 Domestic Flex_SNSW | 2050 | NSW | SNSW | 2865.401 | 8844.5121 | 1009.6475 | Flexible domestic
FP2230_240606a | Step Change - Final | CDP20 | H2 Domestic Flex_SNSW | 2051 | NSW | SNSW | 2865.7925 | 8851.8219 | 1010.4819 | Flexible domestic
FP2230_240606a | Step Change - Final | CDP20 | H2 Domestic Flex_SNSW | 2052 | NSW | SNSW | 2866.1004 | 8877.2818 | 1010.6195 | Flexible domestic
FP2230_240606a | Step Change - Final | CDP20 | H2 Domestic Fixed_SNW | 2025 | NSW | SNW | 6.2832 | 6.2832 | 0.71726 | Fixed domestic
FP2230_240606a | Step Change - Final | CDP20 | H2 Domestic Fixed_SNW | 2026 | NSW | SNW | 16.0302 | 16.0302 | 1.8299 | Fixed domestic
FP2230_240606a | Step Change - Final | CDP20 | H2 Domestic Fixed_SNW | 2027 | NSW | SNW | 32.05 | 32.05 | 3.6587 | Fixed domestic
FP2230_240606a | Step Change - Final | CDP20 | H2 Domestic Fixed_SNW | 2028 | NSW | SNW | 56.3046 | 56.3046 | 6.4099 | Fixed domestic
FP2230_240606a | Step Change - Final | CDP20 | H2 Domestic Fixed_SNW | 2029 | NSW | SNW | 133.4354 | 133.4354 | 15.2323 | Fixed domestic
FP2230_240606a | Step Change - Final | CDP20 | H2 Domestic Fixed_SNW | 2030 | NSW | SNW | 133.4354 | 133.4354 | 15.2323 | Fixed domestic
FP2230_240606a | Step Change - Final | CDP20 | H2 Domestic Fixed_SNW | 2031 | NSW | SNW | 133.4354 | 133.4354 | 15.2323 | Fixed domestic
FP2230_240606a | Step Change - Final | CDP20 | H2 Domestic Fixed_SNW | 2032 | NSW | SNW | 134.5386 | 134.5386 | 15.3163 | Fixed domestic
FP2230_240606a | Step Change - Final | CDP20 | H2 Domestic Fixed_SNW | 2033 | NSW | SNW | 134.171 | 134.171 | 15.3163 | Fixed domestic
FP2230_240606a | Step Change - Final | CDP20 | H2 Domestic Fixed_SNW | 2034 | NSW | SNW | 204.726 | 204.726 | 23.3705 | Fixed domestic
FP2230_240606a | Step Change - Final | CDP20 | H2 Domestic Fixed_SNW | 2035 | NSW | SNW | 230.8144 | 230.8144 | 26.3487 | Fixed domestic
FP2230_240606a | Step Change - Final | CDP20 | H2 Domestic Fixed_SNW | 2036 | NSW | SNW | 262.073 | 262.073 | 29.8353 | Fixed domestic
FP2230_240606a | Step Change - Final | CDP20 | H2 Domestic Fixed_SNW | 2037 | NSW | SNW | 433.9331 | 433.9331 | 49.5357 | Fixed domestic
FP2230_240606a | Step Change - Final | CDP20 | H2 Domestic Fixed_SNW | 2038 | NSW | SNW | 516.5211 | 516.5211 | 58.9636 | Fixed domestic
FP2230_240606a | Step Change - Final | CDP20 | H2 Domestic Fixed_SNW | 2039 | NSW | SNW | 516.5211 | 516.5211 | 58.9636 | Fixed domestic
FP2230_240606a | Step Change - Final | CDP20 | H2 Domestic Fixed_SNW | 2040 | NSW | SNW | 517.9362 | 517.9362 | 58.9636 | Fixed domestic
FP2230_240606a | Step Change - Final | CDP20 | H2 Domestic Fixed_SNW | 2041 | NSW | SNW | 516.5211 | 516.5211 | 58.9636 | Fixed domestic
FP2230_240606a | Step Change - Final | CDP20 | H2 Domestic Fixed_SNW | 2042 | NSW | SNW | 594.5457 | 594.5457 | 67.8705 | Fixed domestic
FP2230_240606a | Step Change - Final | CDP20 | H2 Domestic Fixed_SNW | 2043 | NSW | SNW | 594.5457 | 594.5457 | 67.8705 | Fixed domestic
FP2230_240606a | Step Change - Final | CDP20 | H2 Domestic Fixed_SNW | 2044 | NSW | SNW | 596.1746 | 596.1746 | 67.8705 | Fixed domestic
FP2230_240606a | Step Change - Final | CDP20 | H2 Domestic Fixed_SNW | 2045 | NSW | SNW | 594.5457 | 594.5457 | 67.8705 | Fixed domestic
FP2230_240606a | Step Change - Final | CDP20 | H2 Domestic Fixed_SNW | 2046 | NSW | SNW | 720.7999 | 720.7999 | 82.2831 | Fixed domestic
FP2230_240606a | Step Change - Final | CDP20 | H2 Domestic Fixed_SNW | 2047 | NSW | SNW | 720.7999 | 720.7999 | 82.2831 | Fixed domestic
FP2230_240606a | Step Change - Final | CDP20 | H2 Domestic Fixed_SNW | 2048 | NSW | SNW | 722.7747 | 722.7747 | 82.2831 | Fixed domestic
FP2230_240606a | Step Change - Final | CDP20 | H2 Domestic Fixed_SNW | 2049 | NSW | SNW | 720.7999 | 720.7999 | 82.2831 | Fixed domestic
FP2230_240606a | Step Change - Final | CDP20 | H2 Domestic Fixed_SNW | 2050 | NSW | SNW | 1136.305 | 1136.305 | 129.7152 | Fixed domestic
FP2230_240606a | Step Change - Final | CDP20 | H2 Domestic Fixed_SNW | 2051 | NSW | SNW | 1252.8006 | 1252.8006 | 143.0138 | Fixed domestic
FP2230_240606a | Step Change - Final | CDP20 | H2 Domestic Fixed_SNW | 2052 | NSW | SNW | 1240.1692 | 1240.1692 | 141.185 | Fixed domestic
FP2230_240606a | Step Change - Final | CDP20 | H2 Domestic Flex_SNW | 2025 | NSW | SNW | 117.2229 | 139.6271 | 15.9392 | Flexible domestic
FP2230_240606a | Step Change - Final | CDP20 | H2 Domestic Flex_SNW | 2026 | NSW | SNW | 286.9664 | 356.2259 | 40.6651 | Flexible domestic
FP2230_240606a | Step Change - Final | CDP20 | H2 Domestic Flex_SNW | 2027 | NSW | SNW | 568.2623 | 712.2233 | 81.304 | Flexible domestic
FP2230_240606a | Step Change - Final | CDP20 | H2 Domestic Flex_SNW | 2028 | NSW | SNW | 1000.7373 | 1251.2137 | 142.4424 | Flexible domestic
FP2230_240606a | Step Change - Final | CDP20 | H2 Domestic Flex_SNW | 2029 | NSW | SNW | 1633.3482 | 2965.2303 | 338.4966 | Flexible domestic
FP2230_240606a | Step Change - Final | CDP20 | H2 Domestic Flex_SNW | 2030 | NSW | SNW | 2362.0469 | 2965.2303 | 338.4966 | Flexible domestic
FP2230_240606a | Step Change - Final | CDP20 | H2 Domestic Flex_SNW | 2031 | NSW | SNW | 2302.7833 | 2965.2303 | 338.4966 | Flexible domestic
FP2230_240606a | Step Change - Final | CDP20 | H2 Domestic Flex_SNW | 2032 | NSW | SNW | 2252.4391 | 2989.7462 | 340.3627 | Flexible domestic
FP2230_240606a | Step Change - Final | CDP20 | H2 Domestic Flex_SNW | 2033 | NSW | SNW | 2195.5787 | 2981.5775 | 340.3627 | Flexible domestic
FP2230_240606a | Step Change - Final | CDP20 | H2 Domestic Flex_SNW | 2034 | NSW | SNW | 2922.7587 | 4549.4656 | 519.3454 | Flexible domestic
FP2230_240606a | Step Change - Final | CDP20 | H2 Domestic Flex_SNW | 2035 | NSW | SNW | 3372.4721 | 5129.2078 | 585.526 | Flexible domestic
FP2230_240606a | Step Change - Final | CDP20 | H2 Domestic Flex_SNW | 2036 | NSW | SNW | 3665.9341 | 5823.8453 | 663.0061 | Flexible domestic
FP2230_240606a | Step Change - Final | CDP20 | H2 Domestic Flex_SNW | 2037 | NSW | SNW | 3948.3681 | 9642.9576 | 1100.7943 | Flexible domestic
FP2230_240606a | Step Change - Final | CDP20 | H2 Domestic Flex_SNW | 2038 | NSW | SNW | 4238.206 | 11478.2471 | 1310.3022 | Flexible domestic
FP2230_240606a | Step Change - Final | CDP20 | H2 Domestic Flex_SNW | 2039 | NSW | SNW | 4553.5505 | 11478.2471 | 1310.3022 | Flexible domestic
FP2230_240606a | Step Change - Final | CDP20 | H2 Domestic Flex_SNW | 2040 | NSW | SNW | 4806.7558 | 11509.6943 | 1310.3022 | Flexible domestic
FP2230_240606a | Step Change - Final | CDP20 | H2 Domestic Flex_SNW | 2041 | NSW | SNW | 5101.731 | 11478.2471 | 1310.3022 | Flexible domestic
FP2230_240606a | Step Change - Final | CDP20 | H2 Domestic Flex_SNW | 2042 | NSW | SNW | 5743.246 | 13212.1259 | 1508.2335 | Flexible domestic
FP2230_240606a | Step Change - Final | CDP20 | H2 Domestic Flex_SNW | 2043 | NSW | SNW | 6087.2868 | 13212.1259 | 1508.2335 | Flexible domestic
FP2230_240606a | Step Change - Final | CDP20 | H2 Domestic Flex_SNW | 2044 | NSW | SNW | 6442.1326 | 13248.3235 | 1508.2335 | Flexible domestic
FP2230_240606a | Step Change - Final | CDP20 | H2 Domestic Flex_SNW | 2045 | NSW | SNW | 7120.2061 | 13212.1259 | 1508.2335 | Flexible domestic
FP2230_240606a | Step Change - Final | CDP20 | H2 Domestic Flex_SNW | 2046 | NSW | SNW | 7231.3373 | 16017.7757 | 1828.5132 | Flexible domestic
FP2230_240606a | Step Change - Final | CDP20 | H2 Domestic Flex_SNW | 2047 | NSW | SNW | 7541.382 | 16017.7757 | 1828.5132 | Flexible domestic
FP2230_240606a | Step Change - Final | CDP20 | H2 Domestic Flex_SNW | 2048 | NSW | SNW | 7959.4481 | 16061.6601 | 1828.5132 | Flexible domestic
FP2230_240606a | Step Change - Final | CDP20 | H2 Domestic Flex_SNW | 2049 | NSW | SNW | 9013.9671 | 16017.7757 | 1828.5132 | Flexible domestic
FP2230_240606a | Step Change - Final | CDP20 | H2 Domestic Flex_SNW | 2050 | NSW | SNW | 9013.4263 | 25251.2213 | 2882.5595 | Flexible domestic
FP2230_240606a | Step Change - Final | CDP20 | H2 Domestic Flex_SNW | 2051 | NSW | SNW | 9013.0348 | 27840.0137 | 3178.0838 | Flexible domestic
FP2230_240606a | Step Change - Final | CDP20 | H2 Domestic Flex_SNW | 2052 | NSW | SNW | 9012.7268 | 27559.3151 | 3137.4448 | Flexible domestic
FP2230_240606a | Step Change - Final | CDP20 | H2 Domestic Fixed_CQ | 2025 | QLD | CQ | 0.77029 | 0.77029 | 0.087932 | Fixed domestic
FP2230_240606a | Step Change - Final | CDP20 | H2 Domestic Fixed_CQ | 2026 | QLD | CQ | 0.78418 | 0.78418 | 0.089518 | Fixed domestic
FP2230_240606a | Step Change - Final | CDP20 | H2 Domestic Fixed_CQ | 2027 | QLD | CQ | 0.78418 | 0.78418 | 0.089518 | Fixed domestic
FP2230_240606a | Step Change - Final | CDP20 | H2 Domestic Fixed_CQ | 2028 | QLD | CQ | 0.78633 | 0.78633 | 0.089518 | Fixed domestic
FP2230_240606a | Step Change - Final | CDP20 | H2 Domestic Fixed_CQ | 2029 | QLD | CQ | 16.2857 | 16.2857 | 1.8591 | Fixed domestic
FP2230_240606a | Step Change - Final | CDP20 | H2 Domestic Fixed_CQ | 2030 | QLD | CQ | 110.2794 | 110.2794 | 12.589 | Fixed domestic
FP2230_240606a | Step Change - Final | CDP20 | H2 Domestic Fixed_CQ | 2031 | QLD | CQ | 110.2794 | 110.2794 | 12.589 | Fixed domestic
FP2230_240606a | Step Change - Final | CDP20 | H2 Domestic Fixed_CQ | 2032 | QLD | CQ | 149.7742 | 149.7742 | 17.0508 | Fixed domestic
FP2230_240606a | Step Change - Final | CDP20 | H2 Domestic Fixed_CQ | 2033 | QLD | CQ | 211.3222 | 211.3222 | 24.1235 | Fixed domestic
FP2230_240606a | Step Change - Final | CDP20 | H2 Domestic Fixed_CQ | 2034 | QLD | CQ | 225.3789 | 225.3789 | 25.7282 | Fixed domestic
FP2230_240606a | Step Change - Final | CDP20 | H2 Domestic Fixed_CQ | 2035 | QLD | CQ | 264.218 | 264.218 | 30.1619 | Fixed domestic
FP2230_240606a | Step Change - Final | CDP20 | H2 Domestic Fixed_CQ | 2036 | QLD | CQ | 366.5353 | 366.5353 | 41.7276 | Fixed domestic
FP2230_240606a | Step Change - Final | CDP20 | H2 Domestic Fixed_CQ | 2037 | QLD | CQ | 430.4067 | 430.4067 | 49.1332 | Fixed domestic
FP2230_240606a | Step Change - Final | CDP20 | H2 Domestic Fixed_CQ | 2038 | QLD | CQ | 487.8983 | 487.8983 | 55.6962 | Fixed domestic
FP2230_240606a | Step Change - Final | CDP20 | H2 Domestic Fixed_CQ | 2039 | QLD | CQ | 561.8395 | 561.8395 | 64.1369 | Fixed domestic
FP2230_240606a | Step Change - Final | CDP20 | H2 Domestic Fixed_CQ | 2040 | QLD | CQ | 644.1074 | 644.1074 | 73.3273 | Fixed domestic
FP2230_240606a | Step Change - Final | CDP20 | H2 Domestic Fixed_CQ | 2041 | QLD | CQ | 670.3618 | 670.3618 | 76.5253 | Fixed domestic
FP2230_240606a | Step Change - Final | CDP20 | H2 Domestic Fixed_CQ | 2042 | QLD | CQ | 685.0364 | 685.0364 | 78.2005 | Fixed domestic
FP2230_240606a | Step Change - Final | CDP20 | H2 Domestic Fixed_CQ | 2043 | QLD | CQ | 685.0364 | 685.0364 | 78.2005 | Fixed domestic
FP2230_240606a | Step Change - Final | CDP20 | H2 Domestic Fixed_CQ | 2044 | QLD | CQ | 1022.9648 | 1022.9648 | 116.4577 | Fixed domestic
FP2230_240606a | Step Change - Final | CDP20 | H2 Domestic Fixed_CQ | 2045 | QLD | CQ | 1020.1698 | 1020.1698 | 116.4577 | Fixed domestic
FP2230_240606a | Step Change - Final | CDP20 | H2 Domestic Fixed_CQ | 2046 | QLD | CQ | 1140.2828 | 1140.2828 | 130.1693 | Fixed domestic
FP2230_240606a | Step Change - Final | CDP20 | H2 Domestic Fixed_CQ | 2047 | QLD | CQ | 1140.2828 | 1140.2828 | 130.1693 | Fixed domestic
FP2230_240606a | Step Change - Final | CDP20 | H2 Domestic Fixed_CQ | 2048 | QLD | CQ | 1165.7115 | 1165.7115 | 132.7085 | Fixed domestic
FP2230_240606a | Step Change - Final | CDP20 | H2 Domestic Fixed_CQ | 2049 | QLD | CQ | 1162.5265 | 1162.5265 | 132.7085 | Fixed domestic
FP2230_240606a | Step Change - Final | CDP20 | H2 Domestic Fixed_CQ | 2050 | QLD | CQ | 1360.455 | 1360.455 | 155.3031 | Fixed domestic
FP2230_240606a | Step Change - Final | CDP20 | H2 Domestic Fixed_CQ | 2051 | QLD | CQ | 1360.4412 | 1360.4412 | 155.3015 | Fixed domestic
FP2230_240606a | Step Change - Final | CDP20 | H2 Domestic Fixed_CQ | 2052 | QLD | CQ | 1364.1684 | 1364.1684 | 155.3015 | Fixed domestic
FP2230_240606a | Step Change - Final | CDP20 | H2 Domestic Flex_CQ | 2025 | QLD | CQ | 14.3708 | 17.1175 | 1.954 | Flexible domestic
FP2230_240606a | Step Change - Final | CDP20 | H2 Domestic Flex_CQ | 2026 | QLD | CQ | 14.0381 | 17.4263 | 1.9893 | Flexible domestic
FP2230_240606a | Step Change - Final | CDP20 | H2 Domestic Flex_CQ | 2027 | QLD | CQ | 13.7071 | 17.4263 | 1.9893 | Flexible domestic
FP2230_240606a | Step Change - Final | CDP20 | H2 Domestic Flex_CQ | 2028 | QLD | CQ | 13.378 | 17.474 | 1.9893 | Flexible domestic
FP2230_240606a | Step Change - Final | CDP20 | H2 Domestic Flex_CQ | 2029 | QLD | CQ | 290.0512 | 361.9036 | 41.3132 | Flexible domestic
FP2230_240606a | Step Change - Final | CDP20 | H2 Domestic Flex_CQ | 2030 | QLD | CQ | 1223.6382 | 2450.6533 | 279.7549 | Flexible domestic
FP2230_240606a | Step Change - Final | CDP20 | H2 Domestic Flex_CQ | 2031 | QLD | CQ | 2139.1355 | 2450.6533 | 279.7549 | Flexible domestic
FP2230_240606a | Step Change - Final | CDP20 | H2 Domestic Flex_CQ | 2032 | QLD | CQ | 2975.5544 | 3328.3158 | 378.9066 | Flexible domestic
FP2230_240606a | Step Change - Final | CDP20 | H2 Domestic Flex_CQ | 2033 | QLD | CQ | 4213.2127 | 4696.0498 | 536.0787 | Flexible domestic
FP2230_240606a | Step Change - Final | CDP20 | H2 Domestic Flex_CQ | 2034 | QLD | CQ | 4107.3433 | 5008.4195 | 571.7374 | Flexible domestic
FP2230_240606a | Step Change - Final | CDP20 | H2 Domestic Flex_CQ | 2035 | QLD | CQ | 4903.1335 | 5871.511 | 670.2638 | Flexible domestic
FP2230_240606a | Step Change - Final | CDP20 | H2 Domestic Flex_CQ | 2036 | QLD | CQ | 5268.7378 | 8145.229 | 927.2802 | Flexible domestic
FP2230_240606a | Step Change - Final | CDP20 | H2 Domestic Flex_CQ | 2037 | QLD | CQ | 5631.4499 | 9564.5927 | 1091.8485 | Flexible domestic
FP2230_240606a | Step Change - Final | CDP20 | H2 Domestic Flex_CQ | 2038 | QLD | CQ | 5959.3581 | 10842.1839 | 1237.6922 | Flexible domestic
FP2230_240606a | Step Change - Final | CDP20 | H2 Domestic Flex_CQ | 2039 | QLD | CQ | 6126.8386 | 12485.3232 | 1425.2652 | Flexible domestic
FP2230_240606a | Step Change - Final | CDP20 | H2 Domestic Flex_CQ | 2040 | QLD | CQ | 6988.4401 | 14313.4978 | 1629.4966 | Flexible domestic
FP2230_240606a | Step Change - Final | CDP20 | H2 Domestic Flex_CQ | 2041 | QLD | CQ | 7292.7101 | 14896.9282 | 1700.5626 | Flexible domestic
FP2230_240606a | Step Change - Final | CDP20 | H2 Domestic Flex_CQ | 2042 | QLD | CQ | 7838.2063 | 15223.0321 | 1737.7891 | Flexible domestic
FP2230_240606a | Step Change - Final | CDP20 | H2 Domestic Flex_CQ | 2043 | QLD | CQ | 8282.7345 | 15223.0321 | 1737.7891 | Flexible domestic
FP2230_240606a | Step Change - Final | CDP20 | H2 Domestic Flex_CQ | 2044 | QLD | CQ | 8745.5085 | 22732.5514 | 2587.9498 | Flexible domestic
FP2230_240606a | Step Change - Final | CDP20 | H2 Domestic Flex_CQ | 2045 | QLD | CQ | 9101.0624 | 22670.4406 | 2587.9498 | Flexible domestic
FP2230_240606a | Step Change - Final | CDP20 | H2 Domestic Flex_CQ | 2046 | QLD | CQ | 9519.1664 | 25339.6173 | 2892.6504 | Flexible domestic
FP2230_240606a | Step Change - Final | CDP20 | H2 Domestic Flex_CQ | 2047 | QLD | CQ | 9941.8575 | 25339.6173 | 2892.6504 | Flexible domestic
FP2230_240606a | Step Change - Final | CDP20 | H2 Domestic Flex_CQ | 2048 | QLD | CQ | 10235.71 | 25904.7005 | 2949.0779 | Flexible domestic
FP2230_240606a | Step Change - Final | CDP20 | H2 Domestic Flex_CQ | 2049 | QLD | CQ | 10749.4871 | 25833.9226 | 2949.0779 | Flexible domestic
FP2230_240606a | Step Change - Final | CDP20 | H2 Domestic Flex_CQ | 2050 | QLD | CQ | 11141.4954 | 30232.3344 | 3451.1797 | Flexible domestic
FP2230_240606a | Step Change - Final | CDP20 | H2 Domestic Flex_CQ | 2051 | QLD | CQ | 11389.9383 | 30232.0256 | 3451.1445 | Flexible domestic
FP2230_240606a | Step Change - Final | CDP20 | H2 Domestic Flex_CQ | 2052 | QLD | CQ | 11876.6643 | 30314.8531 | 3451.1445 | Flexible domestic
FP2230_240606a | Step Change - Final | CDP20 | H2 Export Fixed_NQ | 2025 | QLD | NQ | 0 | 0 | 0 | Fixed export
FP2230_240606a | Step Change - Final | CDP20 | H2 Export Fixed_NQ | 2026 | QLD | NQ | 0 | 0 | 0 | Fixed export
FP2230_240606a | Step Change - Final | CDP20 | H2 Export Fixed_NQ | 2027 | QLD | NQ | 0 | 0 | 0 | Fixed export
FP2230_240606a | Step Change - Final | CDP20 | H2 Export Fixed_NQ | 2028 | QLD | NQ | 0 | 0 | 0 | Fixed export
FP2230_240606a | Step Change - Final | CDP20 | H2 Export Fixed_NQ | 2029 | QLD | NQ | 0 | 0 | 0 | Fixed export
FP2230_240606a | Step Change - Final | CDP20 | H2 Export Fixed_NQ | 2030 | QLD | NQ | 44.5369 | 44.5369 | 5.0841 | Fixed export
FP2230_240606a | Step Change - Final | CDP20 | H2 Export Fixed_NQ | 2031 | QLD | NQ | 44.5369 | 44.5369 | 5.0841 | Fixed export
FP2230_240606a | Step Change - Final | CDP20 | H2 Export Fixed_NQ | 2032 | QLD | NQ | 72.1145 | 72.1145 | 8.2098 | Fixed export
FP2230_240606a | Step Change - Final | CDP20 | H2 Export Fixed_NQ | 2033 | QLD | NQ | 79.0824 | 79.0824 | 9.0277 | Fixed export
FP2230_240606a | Step Change - Final | CDP20 | H2 Export Fixed_NQ | 2034 | QLD | NQ | 79.0824 | 79.0824 | 9.0277 | Fixed export
FP2230_240606a | Step Change - Final | CDP20 | H2 Export Fixed_NQ | 2035 | QLD | NQ | 102.5639 | 102.5639 | 11.7082 | Fixed export
FP2230_240606a | Step Change - Final | CDP20 | H2 Export Fixed_NQ | 2036 | QLD | NQ | 114.5885 | 114.5885 | 13.0451 | Fixed export
FP2230_240606a | Step Change - Final | CDP20 | H2 Export Fixed_NQ | 2037 | QLD | NQ | 126.5942 | 126.5942 | 14.4514 | Fixed export
FP2230_240606a | Step Change - Final | CDP20 | H2 Export Fixed_NQ | 2038 | QLD | NQ | 126.5942 | 126.5942 | 14.4514 | Fixed export
FP2230_240606a | Step Change - Final | CDP20 | H2 Export Fixed_NQ | 2039 | QLD | NQ | 126.5942 | 126.5942 | 14.4514 | Fixed export
FP2230_240606a | Step Change - Final | CDP20 | H2 Export Fixed_NQ | 2040 | QLD | NQ | 134.011 | 134.011 | 15.2563 | Fixed export
FP2230_240606a | Step Change - Final | CDP20 | H2 Export Fixed_NQ | 2041 | QLD | NQ | 133.6448 | 133.6448 | 15.2563 | Fixed export
FP2230_240606a | Step Change - Final | CDP20 | H2 Export Fixed_NQ | 2042 | QLD | NQ | 138.4374 | 138.4374 | 15.8034 | Fixed export
FP2230_240606a | Step Change - Final | CDP20 | H2 Export Fixed_NQ | 2043 | QLD | NQ | 138.4374 | 138.4374 | 15.8034 | Fixed export
FP2230_240606a | Step Change - Final | CDP20 | H2 Export Fixed_NQ | 2044 | QLD | NQ | 157.3987 | 157.3987 | 17.9188 | Fixed export
FP2230_240606a | Step Change - Final | CDP20 | H2 Export Fixed_NQ | 2045 | QLD | NQ | 156.9687 | 156.9687 | 17.9188 | Fixed export
FP2230_240606a | Step Change - Final | CDP20 | H2 Export Fixed_NQ | 2046 | QLD | NQ | 184.173 | 184.173 | 21.0243 | Fixed export
FP2230_240606a | Step Change - Final | CDP20 | H2 Export Fixed_NQ | 2047 | QLD | NQ | 184.173 | 184.173 | 21.0243 | Fixed export
FP2230_240606a | Step Change - Final | CDP20 | H2 Export Fixed_NQ | 2048 | QLD | NQ | 184.6775 | 184.6775 | 21.0243 | Fixed export
FP2230_240606a | Step Change - Final | CDP20 | H2 Export Fixed_NQ | 2049 | QLD | NQ | 184.173 | 184.173 | 21.0243 | Fixed export
FP2230_240606a | Step Change - Final | CDP20 | H2 Export Fixed_NQ | 2050 | QLD | NQ | 184.173 | 184.173 | 21.0243 | Fixed export
FP2230_240606a | Step Change - Final | CDP20 | H2 Export Fixed_NQ | 2051 | QLD | NQ | 196.0994 | 196.0994 | 22.3858 | Fixed export
FP2230_240606a | Step Change - Final | CDP20 | H2 Export Fixed_NQ | 2052 | QLD | NQ | 271.8892 | 271.8892 | 30.9528 | Fixed export
FP2230_240606a | Step Change - Final | CDP20 | H2 Export Flex_NQ | 2025 | QLD | NQ | 0 | 0 | 0 | Flexible export
FP2230_240606a | Step Change - Final | CDP20 | H2 Export Flex_NQ | 2026 | QLD | NQ | 0 | 0 | 0 | Flexible export
FP2230_240606a | Step Change - Final | CDP20 | H2 Export Flex_NQ | 2027 | QLD | NQ | 0 | 0 | 0 | Flexible export
FP2230_240606a | Step Change - Final | CDP20 | H2 Export Flex_NQ | 2028 | QLD | NQ | 0 | 0 | 0 | Flexible export
FP2230_240606a | Step Change - Final | CDP20 | H2 Export Flex_NQ | 2029 | QLD | NQ | 0 | 0 | 0 | Flexible export
FP2230_240606a | Step Change - Final | CDP20 | H2 Export Flex_NQ | 2030 | QLD | NQ | 1274.241 | 2226.8448 | 254.206 | Flexible export
FP2230_240606a | Step Change - Final | CDP20 | H2 Export Flex_NQ | 2031 | QLD | NQ | 1467.9896 | 2226.8448 | 254.206 | Flexible export
FP2230_240606a | Step Change - Final | CDP20 | H2 Export Flex_NQ | 2032 | QLD | NQ | 2792.9809 | 3605.7236 | 410.4877 | Flexible export
FP2230_240606a | Step Change - Final | CDP20 | H2 Export Flex_NQ | 2033 | QLD | NQ | 2992.314 | 3954.1204 | 451.3836 | Flexible export
FP2230_240606a | Step Change - Final | CDP20 | H2 Export Flex_NQ | 2034 | QLD | NQ | 2463.8852 | 3954.1204 | 451.3836 | Flexible export
FP2230_240606a | Step Change - Final | CDP20 | H2 Export Flex_NQ | 2035 | QLD | NQ | 3389.8962 | 5128.1974 | 585.4107 | Flexible export
FP2230_240606a | Step Change - Final | CDP20 | H2 Export Flex_NQ | 2036 | QLD | NQ | 3728.058 | 5729.427 | 652.2572 | Flexible export
FP2230_240606a | Step Change - Final | CDP20 | H2 Export Flex_NQ | 2037 | QLD | NQ | 3184.4883 | 6329.7111 | 722.5698 | Flexible export
FP2230_240606a | Step Change - Final | CDP20 | H2 Export Flex_NQ | 2038 | QLD | NQ | 2072.7813 | 6329.7111 | 722.5698 | Flexible export
FP2230_240606a | Step Change - Final | CDP20 | H2 Export Flex_NQ | 2039 | QLD | NQ | 2499.7991 | 6329.7111 | 722.5698 | Flexible export
FP2230_240606a | Step Change - Final | CDP20 | H2 Export Flex_NQ | 2040 | QLD | NQ | 3041.1274 | 6700.5483 | 762.8129 | Flexible export
FP2230_240606a | Step Change - Final | CDP20 | H2 Export Flex_NQ | 2041 | QLD | NQ | 2178.228 | 6682.2408 | 762.8129 | Flexible export
FP2230_240606a | Step Change - Final | CDP20 | H2 Export Flex_NQ | 2042 | QLD | NQ | 3388.2347 | 6921.872 | 790.168 | Flexible export
FP2230_240606a | Step Change - Final | CDP20 | H2 Export Flex_NQ | 2043 | QLD | NQ | 3064.3069 | 6921.872 | 790.168 | Flexible export
FP2230_240606a | Step Change - Final | CDP20 | H2 Export Flex_NQ | 2044 | QLD | NQ | 3333.3447 | 7869.9364 | 895.9399 | Flexible export
FP2230_240606a | Step Change - Final | CDP20 | H2 Export Flex_NQ | 2045 | QLD | NQ | 3653.1137 | 7848.4338 | 895.9399 | Flexible export
FP2230_240606a | Step Change - Final | CDP20 | H2 Export Flex_NQ | 2046 | QLD | NQ | 4606.2731 | 9208.6478 | 1051.2155 | Flexible export
FP2230_240606a | Step Change - Final | CDP20 | H2 Export Flex_NQ | 2047 | QLD | NQ | 4427.0179 | 9208.6478 | 1051.2155 | Flexible export
FP2230_240606a | Step Change - Final | CDP20 | H2 Export Flex_NQ | 2048 | QLD | NQ | 3277.7871 | 9233.877 | 1051.2155 | Flexible export
FP2230_240606a | Step Change - Final | CDP20 | H2 Export Flex_NQ | 2049 | QLD | NQ | 4476.8408 | 9208.6478 | 1051.2155 | Flexible export
FP2230_240606a | Step Change - Final | CDP20 | H2 Export Flex_NQ | 2050 | QLD | NQ | 3883.2371 | 9208.6478 | 1051.2155 | Flexible export
FP2230_240606a | Step Change - Final | CDP20 | H2 Export Flex_NQ | 2051 | QLD | NQ | 4430.1401 | 9804.9701 | 1119.2888 | Flexible export
FP2230_240606a | Step Change - Final | CDP20 | H2 Export Flex_NQ | 2052 | QLD | NQ | 4867.1999 | 13594.4606 | 1547.639 | Flexible export
FP2230_240606a | Step Change - Final | CDP20 | H2 GS&NH3 Fixed_NQ | 2025 | QLD | NQ | 0 | 0 | 0 | Fixed green steel and ammonia
FP2230_240606a | Step Change - Final | CDP20 | H2 GS&NH3 Fixed_NQ | 2026 | QLD | NQ | 0 | 0 | 0 | Fixed green steel and ammonia
FP2230_240606a | Step Change - Final | CDP20 | H2 GS&NH3 Fixed_NQ | 2027 | QLD | NQ | 0 | 0 | 0 | Fixed green steel and ammonia
FP2230_240606a | Step Change - Final | CDP20 | H2 GS&NH3 Fixed_NQ | 2028 | QLD | NQ | 0 | 0 | 0 | Fixed green steel and ammonia
FP2230_240606a | Step Change - Final | CDP20 | H2 GS&NH3 Fixed_NQ | 2029 | QLD | NQ | 0 | 0 | 0 | Fixed green steel and ammonia
FP2230_240606a | Step Change - Final | CDP20 | H2 GS&NH3 Fixed_NQ | 2030 | QLD | NQ | 154.092 | 154.092 | 17.5904 | Fixed green steel and ammonia
FP2230_240606a | Step Change - Final | CDP20 | H2 GS&NH3 Fixed_NQ | 2031 | QLD | NQ | 179.9669 | 179.9669 | 20.5442 | Fixed green steel and ammonia
FP2230_240606a | Step Change - Final | CDP20 | H2 GS&NH3 Fixed_NQ | 2032 | QLD | NQ | 348.5562 | 348.5562 | 39.6808 | Fixed green steel and ammonia
FP2230_240606a | Step Change - Final | CDP20 | H2 GS&NH3 Fixed_NQ | 2033 | QLD | NQ | 378.5754 | 378.5754 | 43.2164 | Fixed green steel and ammonia
FP2230_240606a | Step Change - Final | CDP20 | H2 GS&NH3 Fixed_NQ | 2034 | QLD | NQ | 316.4496 | 316.4496 | 36.1244 | Fixed green steel and ammonia
FP2230_240606a | Step Change - Final | CDP20 | H2 GS&NH3 Fixed_NQ | 2035 | QLD | NQ | 441.379 | 441.379 | 50.3857 | Fixed green steel and ammonia
FP2230_240606a | Step Change - Final | CDP20 | H2 GS&NH3 Fixed_NQ | 2036 | QLD | NQ | 494.1322 | 494.1322 | 56.2537 | Fixed green steel and ammonia
FP2230_240606a | Step Change - Final | CDP20 | H2 GS&NH3 Fixed_NQ | 2037 | QLD | NQ | 427.8982 | 427.8982 | 48.8468 | Fixed green steel and ammonia
FP2230_240606a | Step Change - Final | CDP20 | H2 GS&NH3 Fixed_NQ | 2038 | QLD | NQ | 282.7439 | 282.7439 | 32.2767 | Fixed green steel and ammonia
FP2230_240606a | Step Change - Final | CDP20 | H2 GS&NH3 Fixed_NQ | 2039 | QLD | NQ | 345.6893 | 345.6893 | 39.4623 | Fixed green steel and ammonia
FP2230_240606a | Step Change - Final | CDP20 | H2 GS&NH3 Fixed_NQ | 2040 | QLD | NQ | 428.1054 | 428.1054 | 48.737 | Fixed green steel and ammonia
FP2230_240606a | Step Change - Final | CDP20 | H2 GS&NH3 Fixed_NQ | 2041 | QLD | NQ | 307.3906 | 307.3906 | 35.0903 | Fixed green steel and ammonia
FP2230_240606a | Step Change - Final | CDP20 | H2 GS&NH3 Fixed_NQ | 2042 | QLD | NQ | 474.5765 | 474.5765 | 54.1754 | Fixed green steel and ammonia
FP2230_240606a | Step Change - Final | CDP20 | H2 GS&NH3 Fixed_NQ | 2043 | QLD | NQ | 425.4149 | 425.4149 | 48.5633 | Fixed green steel and ammonia
FP2230_240606a | Step Change - Final | CDP20 | H2 GS&NH3 Fixed_NQ | 2044 | QLD | NQ | 460.5773 | 460.5773 | 52.4337 | Fixed green steel and ammonia
FP2230_240606a | Step Change - Final | CDP20 | H2 GS&NH3 Fixed_NQ | 2045 | QLD | NQ | 500.3021 | 500.3021 | 57.1121 | Fixed green steel and ammonia
FP2230_240606a | Step Change - Final | CDP20 | H2 GS&NH3 Fixed_NQ | 2046 | QLD | NQ | 626.1297 | 626.1297 | 71.476 | Fixed green steel and ammonia
FP2230_240606a | Step Change - Final | CDP20 | H2 GS&NH3 Fixed_NQ | 2047 | QLD | NQ | 596.4493 | 596.4493 | 68.0878 | Fixed green steel and ammonia
FP2230_240606a | Step Change - Final | CDP20 | H2 GS&NH3 Fixed_NQ | 2048 | QLD | NQ | 439.5263 | 439.5263 | 50.0371 | Fixed green steel and ammonia
FP2230_240606a | Step Change - Final | CDP20 | H2 GS&NH3 Fixed_NQ | 2049 | QLD | NQ | 595.0078 | 595.0078 | 67.9233 | Fixed green steel and ammonia
FP2230_240606a | Step Change - Final | CDP20 | H2 GS&NH3 Fixed_NQ | 2050 | QLD | NQ | 512.2599 | 512.2599 | 58.4772 | Fixed green steel and ammonia
FP2230_240606a | Step Change - Final | CDP20 | H2 GS&NH3 Fixed_NQ | 2051 | QLD | NQ | 579.2441 | 579.2441 | 66.1238 | Fixed green steel and ammonia
FP2230_240606a | Step Change - Final | CDP20 | H2 GS&NH3 Fixed_NQ | 2052 | QLD | NQ | 633.3811 | 633.3811 | 72.1062 | Fixed green steel and ammonia
FP2230_240606a | Step Change - Final | CDP20 | H2 Domestic Fixed_SQ | 2025 | QLD | SQ | 0.13739 | 0.13739 | 0.015684 | Fixed domestic
FP2230_240606a | Step Change - Final | CDP20 | H2 Domestic Fixed_SQ | 2026 | QLD | SQ | 0.14067 | 0.14067 | 0.016059 | Fixed domestic
FP2230_240606a | Step Change - Final | CDP20 | H2 Domestic Fixed_SQ | 2027 | QLD | SQ | 0.14067 | 0.14067 | 0.016059 | Fixed domestic
FP2230_240606a | Step Change - Final | CDP20 | H2 Domestic Fixed_SQ | 2028 | QLD | SQ | 0.14106 | 0.14106 | 0.016059 | Fixed domestic
FP2230_240606a | Step Change - Final | CDP20 | H2 Domestic Fixed_SQ | 2029 | QLD | SQ | 3.037 | 3.037 | 0.34669 | Fixed domestic
FP2230_240606a | Step Change - Final | CDP20 | H2 Domestic Fixed_SQ | 2030 | QLD | SQ | 22.5523 | 22.5523 | 2.5745 | Fixed domestic
FP2230_240606a | Step Change - Final | CDP20 | H2 Domestic Fixed_SQ | 2031 | QLD | SQ | 22.5523 | 22.5523 | 2.5745 | Fixed domestic
FP2230_240606a | Step Change - Final | CDP20 | H2 Domestic Fixed_SQ | 2032 | QLD | SQ | 37.0397 | 37.0397 | 4.2167 | Fixed domestic
FP2230_240606a | Step Change - Final | CDP20 | H2 Domestic Fixed_SQ | 2033 | QLD | SQ | 49.9592 | 49.9592 | 5.7031 | Fixed domestic
FP2230_240606a | Step Change - Final | CDP20 | H2 Domestic Fixed_SQ | 2034 | QLD | SQ | 113.8604 | 113.8604 | 12.9978 | Fixed domestic
FP2230_240606a | Step Change - Final | CDP20 | H2 Domestic Fixed_SQ | 2035 | QLD | SQ | 174.8448 | 174.8448 | 19.9594 | Fixed domestic
FP2230_240606a | Step Change - Final | CDP20 | H2 Domestic Fixed_SQ | 2036 | QLD | SQ | 273.8785 | 273.8785 | 31.1792 | Fixed domestic
FP2230_240606a | Step Change - Final | CDP20 | H2 Domestic Fixed_SQ | 2037 | QLD | SQ | 327.6693 | 327.6693 | 37.4052 | Fixed domestic
FP2230_240606a | Step Change - Final | CDP20 | H2 Domestic Fixed_SQ | 2038 | QLD | SQ | 327.6693 | 327.6693 | 37.4052 | Fixed domestic
FP2230_240606a | Step Change - Final | CDP20 | H2 Domestic Fixed_SQ | 2039 | QLD | SQ | 426.4842 | 426.4842 | 48.6854 | Fixed domestic
FP2230_240606a | Step Change - Final | CDP20 | H2 Domestic Fixed_SQ | 2040 | QLD | SQ | 427.6526 | 427.6526 | 48.6854 | Fixed domestic
FP2230_240606a | Step Change - Final | CDP20 | H2 Domestic Fixed_SQ | 2041 | QLD | SQ | 435.8065 | 435.8065 | 49.7496 | Fixed domestic
FP2230_240606a | Step Change - Final | CDP20 | H2 Domestic Fixed_SQ | 2042 | QLD | SQ | 435.8065 | 435.8065 | 49.7496 | Fixed domestic
FP2230_240606a | Step Change - Final | CDP20 | H2 Domestic Fixed_SQ | 2043 | QLD | SQ | 539.8446 | 539.8446 | 61.6261 | Fixed domestic
FP2230_240606a | Step Change - Final | CDP20 | H2 Domestic Fixed_SQ | 2044 | QLD | SQ | 649.4091 | 649.4091 | 73.9309 | Fixed domestic
FP2230_240606a | Step Change - Final | CDP20 | H2 Domestic Fixed_SQ | 2045 | QLD | SQ | 647.6348 | 647.6348 | 73.9309 | Fixed domestic
FP2230_240606a | Step Change - Final | CDP20 | H2 Domestic Fixed_SQ | 2046 | QLD | SQ | 702.2805 | 702.2805 | 80.169 | Fixed domestic
FP2230_240606a | Step Change - Final | CDP20 | H2 Domestic Fixed_SQ | 2047 | QLD | SQ | 702.2805 | 702.2805 | 80.169 | Fixed domestic
FP2230_240606a | Step Change - Final | CDP20 | H2 Domestic Fixed_SQ | 2048 | QLD | SQ | 760.5812 | 760.5812 | 86.5871 | Fixed domestic
FP2230_240606a | Step Change - Final | CDP20 | H2 Domestic Fixed_SQ | 2049 | QLD | SQ | 758.5032 | 758.5032 | 86.5871 | Fixed domestic
FP2230_240606a | Step Change - Final | CDP20 | H2 Domestic Fixed_SQ | 2050 | QLD | SQ | 828.0754 | 828.0754 | 94.5292 | Fixed domestic
FP2230_240606a | Step Change - Final | CDP20 | H2 Domestic Fixed_SQ | 2051 | QLD | SQ | 847.1176 | 847.1176 | 96.7029 | Fixed domestic
FP2230_240606a | Step Change - Final | CDP20 | H2 Domestic Fixed_SQ | 2052 | QLD | SQ | 849.4385 | 849.4385 | 96.7029 | Fixed domestic
FP2230_240606a | Step Change - Final | CDP20 | H2 Domestic Flex_SQ | 2025 | QLD | SQ | 2.5632 | 3.0531 | 0.34853 | Flexible domestic
FP2230_240606a | Step Change - Final | CDP20 | H2 Domestic Flex_SQ | 2026 | QLD | SQ | 2.5183 | 3.1261 | 0.35686 | Flexible domestic
FP2230_240606a | Step Change - Final | CDP20 | H2 Domestic Flex_SQ | 2027 | QLD | SQ | 2.4802 | 3.1261 | 0.35686 | Flexible domestic
FP2230_240606a | Step Change - Final | CDP20 | H2 Domestic Flex_SQ | 2028 | QLD | SQ | 2.4483 | 3.1347 | 0.35686 | Flexible domestic
FP2230_240606a | Step Change - Final | CDP20 | H2 Domestic Flex_SQ | 2029 | QLD | SQ | 54.0891 | 67.4882 | 7.7041 | Flexible domestic
FP2230_240606a | Step Change - Final | CDP20 | H2 Domestic Flex_SQ | 2030 | QLD | SQ | 231.1541 | 501.1625 | 57.2103 | Flexible domestic
FP2230_240606a | Step Change - Final | CDP20 | H2 Domestic Flex_SQ | 2031 | QLD | SQ | 412.027 | 501.1625 | 57.2103 | Flexible domestic
FP2230_240606a | Step Change - Final | CDP20 | H2 Domestic Flex_SQ | 2032 | QLD | SQ | 620.1179 | 823.1056 | 93.7051 | Flexible domestic
FP2230_240606a | Step Change - Final | CDP20 | H2 Domestic Flex_SQ | 2033 | QLD | SQ | 954.7925 | 1110.2052 | 126.7357 | Flexible domestic
FP2230_240606a | Step Change - Final | CDP20 | H2 Domestic Flex_SQ | 2034 | QLD | SQ | 1812.6704 | 2530.2316 | 288.8392 | Flexible domestic
FP2230_240606a | Step Change - Final | CDP20 | H2 Domestic Flex_SQ | 2035 | QLD | SQ | 2594.1963 | 3885.4391 | 443.5433 | Flexible domestic
FP2230_240606a | Step Change - Final | CDP20 | H2 Domestic Flex_SQ | 2036 | QLD | SQ | 2791.7287 | 6086.1882 | 692.8721 | Flexible domestic
FP2230_240606a | Step Change - Final | CDP20 | H2 Domestic Flex_SQ | 2037 | QLD | SQ | 2986.7105 | 7281.5404 | 831.2261 | Flexible domestic
FP2230_240606a | Step Change - Final | CDP20 | H2 Domestic Flex_SQ | 2038 | QLD | SQ | 3162.4026 | 7281.5404 | 831.2261 | Flexible domestic
FP2230_240606a | Step Change - Final | CDP20 | H2 Domestic Flex_SQ | 2039 | QLD | SQ | 3253.7179 | 9477.4256 | 1081.8979 | Flexible domestic
FP2230_240606a | Step Change - Final | CDP20 | H2 Domestic Flex_SQ | 2040 | QLD | SQ | 3713.266 | 9503.3911 | 1081.8979 | Flexible domestic
FP2230_240606a | Step Change - Final | CDP20 | H2 Domestic Flex_SQ | 2041 | QLD | SQ | 3881.9198 | 9684.5887 | 1105.5467 | Flexible domestic
FP2230_240606a | Step Change - Final | CDP20 | H2 Domestic Flex_SQ | 2042 | QLD | SQ | 4174.8799 | 9684.5887 | 1105.5467 | Flexible domestic
FP2230_240606a | Step Change - Final | CDP20 | H2 Domestic Flex_SQ | 2043 | QLD | SQ | 4409.263 | 11996.5464 | 1369.4688 | Flexible domestic
FP2230_240606a | Step Change - Final | CDP20 | H2 Domestic Flex_SQ | 2044 | QLD | SQ | 4660.3502 | 14431.3141 | 1642.9092 | Flexible domestic
FP2230_240606a | Step Change - Final | CDP20 | H2 Domestic Flex_SQ | 2045 | QLD | SQ | 4854.4825 | 14391.8843 | 1642.9092 | Flexible domestic
FP2230_240606a | Step Change - Final | CDP20 | H2 Domestic Flex_SQ | 2046 | QLD | SQ | 5082.0251 | 15606.2342 | 1781.5336 | Flexible domestic
FP2230_240606a | Step Change - Final | CDP20 | H2 Domestic Flex_SQ | 2047 | QLD | SQ | 5312.1569 | 15606.2342 | 1781.5336 | Flexible domestic
FP2230_240606a | Step Change - Final | CDP20 | H2 Domestic Flex_SQ | 2048 | QLD | SQ | 5473.5157 | 16901.8055 | 1924.1582 | Flexible domestic
FP2230_240606a | Step Change - Final | CDP20 | H2 Domestic Flex_SQ | 2049 | QLD | SQ | 5752.5352 | 16855.6257 | 1924.1582 | Flexible domestic
FP2230_240606a | Step Change - Final | CDP20 | H2 Domestic Flex_SQ | 2050 | QLD | SQ | 5966.6758 | 18401.6761 | 2100.648 | Flexible domestic
FP2230_240606a | Step Change - Final | CDP20 | H2 Domestic Flex_SQ | 2051 | QLD | SQ | 6104.0927 | 18824.8366 | 2148.954 | Flexible domestic
FP2230_240606a | Step Change - Final | CDP20 | H2 Domestic Flex_SQ | 2052 | QLD | SQ | 6369.185 | 18876.4115 | 2148.954 | Flexible domestic
FP2230_240606a | Step Change - Final | CDP20 | H2 Domestic Fixed_CSA | 2025 | SA | CSA | 0 | 0 | 0 | Fixed domestic
FP2230_240606a | Step Change - Final | CDP20 | H2 Domestic Fixed_CSA | 2026 | SA | CSA | 0 | 0 | 0 | Fixed domestic
FP2230_240606a | Step Change - Final | CDP20 | H2 Domestic Fixed_CSA | 2027 | SA | CSA | 0 | 0 | 0 | Fixed domestic
FP2230_240606a | Step Change - Final | CDP20 | H2 Domestic Fixed_CSA | 2028 | SA | CSA | 0 | 0 | 0 | Fixed domestic
FP2230_240606a | Step Change - Final | CDP20 | H2 Domestic Fixed_CSA | 2029 | SA | CSA | 0 | 0 | 0 | Fixed domestic
FP2230_240606a | Step Change - Final | CDP20 | H2 Domestic Fixed_CSA | 2030 | SA | CSA | 0 | 0 | 0 | Fixed domestic
FP2230_240606a | Step Change - Final | CDP20 | H2 Domestic Fixed_CSA | 2031 | SA | CSA | 0 | 0 | 0 | Fixed domestic
FP2230_240606a | Step Change - Final | CDP20 | H2 Domestic Fixed_CSA | 2032 | SA | CSA | 0 | 0 | 0 | Fixed domestic
FP2230_240606a | Step Change - Final | CDP20 | H2 Domestic Fixed_CSA | 2033 | SA | CSA | 0 | 0 | 0 | Fixed domestic
FP2230_240606a | Step Change - Final | CDP20 | H2 Domestic Fixed_CSA | 2034 | SA | CSA | 0 | 0 | 0 | Fixed domestic
FP2230_240606a | Step Change - Final | CDP20 | H2 Domestic Fixed_CSA | 2035 | SA | CSA | 0 | 0 | 0 | Fixed domestic
FP2230_240606a | Step Change - Final | CDP20 | H2 Domestic Fixed_CSA | 2036 | SA | CSA | 0 | 0 | 0 | Fixed domestic
FP2230_240606a | Step Change - Final | CDP20 | H2 Domestic Fixed_CSA | 2037 | SA | CSA | 0 | 0 | 0 | Fixed domestic
FP2230_240606a | Step Change - Final | CDP20 | H2 Domestic Fixed_CSA | 2038 | SA | CSA | 21.7337 | 21.7337 | 2.481 | Fixed domestic
FP2230_240606a | Step Change - Final | CDP20 | H2 Domestic Fixed_CSA | 2039 | SA | CSA | 30.6337 | 30.6337 | 3.497 | Fixed domestic
FP2230_240606a | Step Change - Final | CDP20 | H2 Domestic Fixed_CSA | 2040 | SA | CSA | 30.7176 | 30.7176 | 3.497 | Fixed domestic
FP2230_240606a | Step Change - Final | CDP20 | H2 Domestic Fixed_CSA | 2041 | SA | CSA | 42.5604 | 42.5604 | 4.8585 | Fixed domestic
FP2230_240606a | Step Change - Final | CDP20 | H2 Domestic Fixed_CSA | 2042 | SA | CSA | 58.3563 | 58.3563 | 6.6617 | Fixed domestic
FP2230_240606a | Step Change - Final | CDP20 | H2 Domestic Fixed_CSA | 2043 | SA | CSA | 65.7769 | 65.7769 | 7.5088 | Fixed domestic
FP2230_240606a | Step Change - Final | CDP20 | H2 Domestic Fixed_CSA | 2044 | SA | CSA | 66.6785 | 66.6785 | 7.5909 | Fixed domestic
FP2230_240606a | Step Change - Final | CDP20 | H2 Domestic Fixed_CSA | 2045 | SA | CSA | 84.7117 | 84.7117 | 9.6703 | Fixed domestic
FP2230_240606a | Step Change - Final | CDP20 | H2 Domestic Fixed_CSA | 2046 | SA | CSA | 84.7117 | 84.7117 | 9.6703 | Fixed domestic
FP2230_240606a | Step Change - Final | CDP20 | H2 Domestic Fixed_CSA | 2047 | SA | CSA | 84.7117 | 84.7117 | 9.6703 | Fixed domestic
FP2230_240606a | Step Change - Final | CDP20 | H2 Domestic Fixed_CSA | 2048 | SA | CSA | 84.9438 | 84.9438 | 9.6703 | Fixed domestic
FP2230_240606a | Step Change - Final | CDP20 | H2 Domestic Fixed_CSA | 2049 | SA | CSA | 115.0481 | 115.0481 | 13.1333 | Fixed domestic
FP2230_240606a | Step Change - Final | CDP20 | H2 Domestic Fixed_CSA | 2050 | SA | CSA | 115.0481 | 115.0481 | 13.1333 | Fixed domestic
FP2230_240606a | Step Change - Final | CDP20 | H2 Domestic Fixed_CSA | 2051 | SA | CSA | 175.1416 | 175.1416 | 19.9933 | Fixed domestic
FP2230_240606a | Step Change - Final | CDP20 | H2 Domestic Fixed_CSA | 2052 | SA | CSA | 175.6215 | 175.6215 | 19.9933 | Fixed domestic
FP2230_240606a | Step Change - Final | CDP20 | H2 Domestic Flex_CSA | 2025 | SA | CSA | 0 | 0 | 0 | Flexible domestic
FP2230_240606a | Step Change - Final | CDP20 | H2 Domestic Flex_CSA | 2026 | SA | CSA | 0 | 0 | 0 | Flexible domestic
FP2230_240606a | Step Change - Final | CDP20 | H2 Domestic Flex_CSA | 2027 | SA | CSA | 0 | 0 | 0 | Flexible domestic
FP2230_240606a | Step Change - Final | CDP20 | H2 Domestic Flex_CSA | 2028 | SA | CSA | 0 | 0 | 0 | Flexible domestic
FP2230_240606a | Step Change - Final | CDP20 | H2 Domestic Flex_CSA | 2029 | SA | CSA | 0 | 0 | 0 | Flexible domestic
FP2230_240606a | Step Change - Final | CDP20 | H2 Domestic Flex_CSA | 2030 | SA | CSA | 0 | 0 | 0 | Flexible domestic
FP2230_240606a | Step Change - Final | CDP20 | H2 Domestic Flex_CSA | 2031 | SA | CSA | 0 | 0 | 0 | Flexible domestic
FP2230_240606a | Step Change - Final | CDP20 | H2 Domestic Flex_CSA | 2032 | SA | CSA | 0 | 0 | 0 | Flexible domestic
FP2230_240606a | Step Change - Final | CDP20 | H2 Domestic Flex_CSA | 2033 | SA | CSA | 0 | 0 | 0 | Flexible domestic
FP2230_240606a | Step Change - Final | CDP20 | H2 Domestic Flex_CSA | 2034 | SA | CSA | 0 | 0 | 0 | Flexible domestic
FP2230_240606a | Step Change - Final | CDP20 | H2 Domestic Flex_CSA | 2035 | SA | CSA | 0 | 0 | 0 | Flexible domestic
FP2230_240606a | Step Change - Final | CDP20 | H2 Domestic Flex_CSA | 2036 | SA | CSA | 0 | 0 | 0 | Flexible domestic
FP2230_240606a | Step Change - Final | CDP20 | H2 Domestic Flex_CSA | 2037 | SA | CSA | 0 | 0 | 0 | Flexible domestic
FP2230_240606a | Step Change - Final | CDP20 | H2 Domestic Flex_CSA | 2038 | SA | CSA | 197.7767 | 482.9701 | 55.1336 | Flexible domestic
FP2230_240606a | Step Change - Final | CDP20 | H2 Domestic Flex_CSA | 2039 | SA | CSA | 278.0728 | 680.7487 | 77.711 | Flexible domestic
FP2230_240606a | Step Change - Final | CDP20 | H2 Domestic Flex_CSA | 2040 | SA | CSA | 359.2839 | 682.6138 | 77.711 | Flexible domestic
FP2230_240606a | Step Change - Final | CDP20 | H2 Domestic Flex_CSA | 2041 | SA | CSA | 417.7614 | 945.7865 | 107.9665 | Flexible domestic
FP2230_240606a | Step Change - Final | CDP20 | H2 Domestic Flex_CSA | 2042 | SA | CSA | 527.7336 | 1296.8075 | 148.0374 | Flexible domestic
FP2230_240606a | Step Change - Final | CDP20 | H2 Domestic Flex_CSA | 2043 | SA | CSA | 644.6917 | 1461.7096 | 166.8618 | Flexible domestic
FP2230_240606a | Step Change - Final | CDP20 | H2 Domestic Flex_CSA | 2044 | SA | CSA | 721.3159 | 1481.7443 | 168.6867 | Flexible domestic
FP2230_240606a | Step Change - Final | CDP20 | H2 Domestic Flex_CSA | 2045 | SA | CSA | 854.8213 | 1882.4819 | 214.8952 | Flexible domestic
FP2230_240606a | Step Change - Final | CDP20 | H2 Domestic Flex_CSA | 2046 | SA | CSA | 855.9114 | 1882.4819 | 214.8952 | Flexible domestic
FP2230_240606a | Step Change - Final | CDP20 | H2 Domestic Flex_CSA | 2047 | SA | CSA | 856.7907 | 1882.4819 | 214.8952 | Flexible domestic
FP2230_240606a | Step Change - Final | CDP20 | H2 Domestic Flex_CSA | 2048 | SA | CSA | 886.3406 | 1887.6394 | 214.8952 | Flexible domestic
FP2230_240606a | Step Change - Final | CDP20 | H2 Domestic Flex_CSA | 2049 | SA | CSA | 1258.7437 | 2556.6234 | 291.852 | Flexible domestic
FP2230_240606a | Step Change - Final | CDP20 | H2 Domestic Flex_CSA | 2050 | SA | CSA | 1260.6986 | 2556.6234 | 291.852 | Flexible domestic
FP2230_240606a | Step Change - Final | CDP20 | H2 Domestic Flex_CSA | 2051 | SA | CSA | 1262.0314 | 3892.0361 | 444.2964 | Flexible domestic
FP2230_240606a | Step Change - Final | CDP20 | H2 Domestic Flex_CSA | 2052 | SA | CSA | 1263.361 | 3902.6992 | 444.2964 | Flexible domestic
FP2230_240606a | Step Change - Final | CDP20 | H2 Export Fixed_CSA | 2025 | SA | CSA | 0 | 0 | 0 | Fixed export
FP2230_240606a | Step Change - Final | CDP20 | H2 Export Fixed_CSA | 2026 | SA | CSA | 0 | 0 | 0 | Fixed export
FP2230_240606a | Step Change - Final | CDP20 | H2 Export Fixed_CSA | 2027 | SA | CSA | 0 | 0 | 0 | Fixed export
FP2230_240606a | Step Change - Final | CDP20 | H2 Export Fixed_CSA | 2028 | SA | CSA | 0 | 0 | 0 | Fixed export
FP2230_240606a | Step Change - Final | CDP20 | H2 Export Fixed_CSA | 2029 | SA | CSA | 0 | 0 | 0 | Fixed export
FP2230_240606a | Step Change - Final | CDP20 | H2 Export Fixed_CSA | 2030 | SA | CSA | 0 | 0 | 0 | Fixed export
FP2230_240606a | Step Change - Final | CDP20 | H2 Export Fixed_CSA | 2031 | SA | CSA | 0 | 0 | 0 | Fixed export
FP2230_240606a | Step Change - Final | CDP20 | H2 Export Fixed_CSA | 2032 | SA | CSA | 0 | 0 | 0 | Fixed export
FP2230_240606a | Step Change - Final | CDP20 | H2 Export Fixed_CSA | 2033 | SA | CSA | 0 | 0 | 0 | Fixed export
FP2230_240606a | Step Change - Final | CDP20 | H2 Export Fixed_CSA | 2034 | SA | CSA | 14.9192 | 14.9192 | 1.7031 | Fixed export
FP2230_240606a | Step Change - Final | CDP20 | H2 Export Fixed_CSA | 2035 | SA | CSA | 14.9192 | 14.9192 | 1.7031 | Fixed export
FP2230_240606a | Step Change - Final | CDP20 | H2 Export Fixed_CSA | 2036 | SA | CSA | 14.9601 | 14.9601 | 1.7031 | Fixed export
FP2230_240606a | Step Change - Final | CDP20 | H2 Export Fixed_CSA | 2037 | SA | CSA | 14.9192 | 14.9192 | 1.7031 | Fixed export
FP2230_240606a | Step Change - Final | CDP20 | H2 Export Fixed_CSA | 2038 | SA | CSA | 14.9192 | 14.9192 | 1.7031 | Fixed export
FP2230_240606a | Step Change - Final | CDP20 | H2 Export Fixed_CSA | 2039 | SA | CSA | 14.9192 | 14.9192 | 1.7031 | Fixed export
FP2230_240606a | Step Change - Final | CDP20 | H2 Export Fixed_CSA | 2040 | SA | CSA | 14.9601 | 14.9601 | 1.7031 | Fixed export
FP2230_240606a | Step Change - Final | CDP20 | H2 Export Fixed_CSA | 2041 | SA | CSA | 14.9192 | 14.9192 | 1.7031 | Fixed export
FP2230_240606a | Step Change - Final | CDP20 | H2 Export Fixed_CSA | 2042 | SA | CSA | 14.9192 | 14.9192 | 1.7031 | Fixed export
FP2230_240606a | Step Change - Final | CDP20 | H2 Export Fixed_CSA | 2043 | SA | CSA | 14.9192 | 14.9192 | 1.7031 | Fixed export
FP2230_240606a | Step Change - Final | CDP20 | H2 Export Fixed_CSA | 2044 | SA | CSA | 29.3186 | 29.3186 | 3.3377 | Fixed export
FP2230_240606a | Step Change - Final | CDP20 | H2 Export Fixed_CSA | 2045 | SA | CSA | 39.597 | 39.597 | 4.5202 | Fixed export
FP2230_240606a | Step Change - Final | CDP20 | H2 Export Fixed_CSA | 2046 | SA | CSA | 39.597 | 39.597 | 4.5202 | Fixed export
FP2230_240606a | Step Change - Final | CDP20 | H2 Export Fixed_CSA | 2047 | SA | CSA | 47.9632 | 47.9632 | 5.4752 | Fixed export
FP2230_240606a | Step Change - Final | CDP20 | H2 Export Fixed_CSA | 2048 | SA | CSA | 48.0946 | 48.0946 | 5.4752 | Fixed export
FP2230_240606a | Step Change - Final | CDP20 | H2 Export Fixed_CSA | 2049 | SA | CSA | 47.9632 | 47.9632 | 5.4752 | Fixed export
FP2230_240606a | Step Change - Final | CDP20 | H2 Export Fixed_CSA | 2050 | SA | CSA | 47.9632 | 47.9632 | 5.4752 | Fixed export
FP2230_240606a | Step Change - Final | CDP20 | H2 Export Fixed_CSA | 2051 | SA | CSA | 47.9632 | 47.9632 | 5.4752 | Fixed export
FP2230_240606a | Step Change - Final | CDP20 | H2 Export Fixed_CSA | 2052 | SA | CSA | 48.0946 | 48.0946 | 5.4752 | Fixed export
FP2230_240606a | Step Change - Final | CDP20 | H2 Export Flex_CSA | 2025 | SA | CSA | 0 | 0 | 0 | Flexible export
FP2230_240606a | Step Change - Final | CDP20 | H2 Export Flex_CSA | 2026 | SA | CSA | 0 | 0 | 0 | Flexible export
FP2230_240606a | Step Change - Final | CDP20 | H2 Export Flex_CSA | 2027 | SA | CSA | 0 | 0 | 0 | Flexible export
FP2230_240606a | Step Change - Final | CDP20 | H2 Export Flex_CSA | 2028 | SA | CSA | 0 | 0 | 0 | Flexible export
FP2230_240606a | Step Change - Final | CDP20 | H2 Export Flex_CSA | 2029 | SA | CSA | 0 | 0 | 0 | Flexible export
FP2230_240606a | Step Change - Final | CDP20 | H2 Export Flex_CSA | 2030 | SA | CSA | 0 | 0 | 0 | Flexible export
FP2230_240606a | Step Change - Final | CDP20 | H2 Export Flex_CSA | 2031 | SA | CSA | 0 | 0 | 0 | Flexible export
FP2230_240606a | Step Change - Final | CDP20 | H2 Export Flex_CSA | 2032 | SA | CSA | 0 | 0 | 0 | Flexible export
FP2230_240606a | Step Change - Final | CDP20 | H2 Export Flex_CSA | 2033 | SA | CSA | 0 | 0 | 0 | Flexible export
FP2230_240606a | Step Change - Final | CDP20 | H2 Export Flex_CSA | 2034 | SA | CSA | 417.2525 | 745.962 | 85.1555 | Flexible export
FP2230_240606a | Step Change - Final | CDP20 | H2 Export Flex_CSA | 2035 | SA | CSA | 316.3613 | 745.962 | 85.1555 | Flexible export
FP2230_240606a | Step Change - Final | CDP20 | H2 Export Flex_CSA | 2036 | SA | CSA | 303.2224 | 748.0057 | 85.1555 | Flexible export
FP2230_240606a | Step Change - Final | CDP20 | H2 Export Flex_CSA | 2037 | SA | CSA | 294.3039 | 745.962 | 85.1555 | Flexible export
FP2230_240606a | Step Change - Final | CDP20 | H2 Export Flex_CSA | 2038 | SA | CSA | 297.7337 | 745.962 | 85.1555 | Flexible export
FP2230_240606a | Step Change - Final | CDP20 | H2 Export Flex_CSA | 2039 | SA | CSA | 268.1633 | 745.962 | 85.1555 | Flexible export
FP2230_240606a | Step Change - Final | CDP20 | H2 Export Flex_CSA | 2040 | SA | CSA | 305.2738 | 748.0057 | 85.1555 | Flexible export
FP2230_240606a | Step Change - Final | CDP20 | H2 Export Flex_CSA | 2041 | SA | CSA | 270.4438 | 745.962 | 85.1555 | Flexible export
FP2230_240606a | Step Change - Final | CDP20 | H2 Export Flex_CSA | 2042 | SA | CSA | 264.4552 | 745.962 | 85.1555 | Flexible export
FP2230_240606a | Step Change - Final | CDP20 | H2 Export Flex_CSA | 2043 | SA | CSA | 309.0855 | 745.962 | 85.1555 | Flexible export
FP2230_240606a | Step Change - Final | CDP20 | H2 Export Flex_CSA | 2044 | SA | CSA | 647.3785 | 1465.9322 | 166.8866 | Flexible export
FP2230_240606a | Step Change - Final | CDP20 | H2 Export Flex_CSA | 2045 | SA | CSA | 710.9042 | 1979.8478 | 226.01 | Flexible export
FP2230_240606a | Step Change - Final | CDP20 | H2 Export Flex_CSA | 2046 | SA | CSA | 696.1859 | 1979.8478 | 226.01 | Flexible export
FP2230_240606a | Step Change - Final | CDP20 | H2 Export Flex_CSA | 2047 | SA | CSA | 1061.4996 | 2398.158 | 273.7623 | Flexible export
FP2230_240606a | Step Change - Final | CDP20 | H2 Export Flex_CSA | 2048 | SA | CSA | 979.1699 | 2404.7283 | 273.7623 | Flexible export
FP2230_240606a | Step Change - Final | CDP20 | H2 Export Flex_CSA | 2049 | SA | CSA | 913.2443 | 2398.158 | 273.7623 | Flexible export
FP2230_240606a | Step Change - Final | CDP20 | H2 Export Flex_CSA | 2050 | SA | CSA | 1192.7872 | 2398.158 | 273.7623 | Flexible export
FP2230_240606a | Step Change - Final | CDP20 | H2 Export Flex_CSA | 2051 | SA | CSA | 991.2916 | 2398.158 | 273.7623 | Flexible export
FP2230_240606a | Step Change - Final | CDP20 | H2 Export Flex_CSA | 2052 | SA | CSA | 882.5658 | 2404.7283 | 273.7623 | Flexible export
FP2230_240606a | Step Change - Final | CDP20 | H2 GS&NH3 Fixed_CSA | 2025 | SA | CSA | 0 | 0 | 0 | Fixed green steel and ammonia
FP2230_240606a | Step Change - Final | CDP20 | H2 GS&NH3 Fixed_CSA | 2026 | SA | CSA | 0 | 0 | 0 | Fixed green steel and ammonia
FP2230_240606a | Step Change - Final | CDP20 | H2 GS&NH3 Fixed_CSA | 2027 | SA | CSA | 0 | 0 | 0 | Fixed green steel and ammonia
FP2230_240606a | Step Change - Final | CDP20 | H2 GS&NH3 Fixed_CSA | 2028 | SA | CSA | 0 | 0 | 0 | Fixed green steel and ammonia
FP2230_240606a | Step Change - Final | CDP20 | H2 GS&NH3 Fixed_CSA | 2029 | SA | CSA | 0 | 0 | 0 | Fixed green steel and ammonia
FP2230_240606a | Step Change - Final | CDP20 | H2 GS&NH3 Fixed_CSA | 2030 | SA | CSA | 0 | 0 | 0 | Fixed green steel and ammonia
FP2230_240606a | Step Change - Final | CDP20 | H2 GS&NH3 Fixed_CSA | 2031 | SA | CSA | 0 | 0 | 0 | Fixed green steel and ammonia
FP2230_240606a | Step Change - Final | CDP20 | H2 GS&NH3 Fixed_CSA | 2032 | SA | CSA | 0 | 0 | 0 | Fixed green steel and ammonia
FP2230_240606a | Step Change - Final | CDP20 | H2 GS&NH3 Fixed_CSA | 2033 | SA | CSA | 0 | 0 | 0 | Fixed green steel and ammonia
FP2230_240606a | Step Change - Final | CDP20 | H2 GS&NH3 Fixed_CSA | 2034 | SA | CSA | 53.5899 | 53.5899 | 6.1176 | Fixed green steel and ammonia
FP2230_240606a | Step Change - Final | CDP20 | H2 GS&NH3 Fixed_CSA | 2035 | SA | CSA | 41.1916 | 41.1916 | 4.7022 | Fixed green steel and ammonia
FP2230_240606a | Step Change - Final | CDP20 | H2 GS&NH3 Fixed_CSA | 2036 | SA | CSA | 40.1903 | 40.1903 | 4.5754 | Fixed green steel and ammonia
FP2230_240606a | Step Change - Final | CDP20 | H2 GS&NH3 Fixed_CSA | 2037 | SA | CSA | 39.5455 | 39.5455 | 4.5143 | Fixed green steel and ammonia
FP2230_240606a | Step Change - Final | CDP20 | H2 GS&NH3 Fixed_CSA | 2038 | SA | CSA | 40.6132 | 40.6132 | 4.6362 | Fixed green steel and ammonia
FP2230_240606a | Step Change - Final | CDP20 | H2 GS&NH3 Fixed_CSA | 2039 | SA | CSA | 37.0835 | 37.0835 | 4.2333 | Fixed green steel and ammonia
FP2230_240606a | Step Change - Final | CDP20 | H2 GS&NH3 Fixed_CSA | 2040 | SA | CSA | 42.974 | 42.974 | 4.8923 | Fixed green steel and ammonia
FP2230_240606a | Step Change - Final | CDP20 | H2 GS&NH3 Fixed_CSA | 2041 | SA | CSA | 38.1649 | 38.1649 | 4.3567 | Fixed green steel and ammonia
FP2230_240606a | Step Change - Final | CDP20 | H2 GS&NH3 Fixed_CSA | 2042 | SA | CSA | 37.0412 | 37.0412 | 4.2284 | Fixed green steel and ammonia
FP2230_240606a | Step Change - Final | CDP20 | H2 GS&NH3 Fixed_CSA | 2043 | SA | CSA | 42.9101 | 42.9101 | 4.8984 | Fixed green steel and ammonia
FP2230_240606a | Step Change - Final | CDP20 | H2 GS&NH3 Fixed_CSA | 2044 | SA | CSA | 89.45 | 89.45 | 10.1833 | Fixed green steel and ammonia
FP2230_240606a | Step Change - Final | CDP20 | H2 GS&NH3 Fixed_CSA | 2045 | SA | CSA | 97.3599 | 97.3599 | 11.1141 | Fixed green steel and ammonia
FP2230_240606a | Step Change - Final | CDP20 | H2 GS&NH3 Fixed_CSA | 2046 | SA | CSA | 94.6324 | 94.6324 | 10.8028 | Fixed green steel and ammonia
FP2230_240606a | Step Change - Final | CDP20 | H2 GS&NH3 Fixed_CSA | 2047 | SA | CSA | 143.0152 | 143.0152 | 16.3259 | Fixed green steel and ammonia
FP2230_240606a | Step Change - Final | CDP20 | H2 GS&NH3 Fixed_CSA | 2048 | SA | CSA | 131.2992 | 131.2992 | 14.9475 | Fixed green steel and ammonia
FP2230_240606a | Step Change - Final | CDP20 | H2 GS&NH3 Fixed_CSA | 2049 | SA | CSA | 121.3774 | 121.3774 | 13.8559 | Fixed green steel and ammonia
FP2230_240606a | Step Change - Final | CDP20 | H2 GS&NH3 Fixed_CSA | 2050 | SA | CSA | 157.3473 | 157.3473 | 17.962 | Fixed green steel and ammonia
FP2230_240606a | Step Change - Final | CDP20 | H2 GS&NH3 Fixed_CSA | 2051 | SA | CSA | 129.6121 | 129.6121 | 14.7959 | Fixed green steel and ammonia
FP2230_240606a | Step Change - Final | CDP20 | H2 GS&NH3 Fixed_CSA | 2052 | SA | CSA | 114.8505 | 114.8505 | 13.075 | Fixed green steel and ammonia
FP2230_240606a | Step Change - Final | CDP20 | Whyalla H2 load_fixed | 2025 | SA | CSA | 0 | 0 | 0 | Fixed domestic
FP2230_240606a | Step Change - Final | CDP20 | Whyalla H2 load_fixed | 2026 | SA | CSA | 24.6375 | 24.6375 | 2.8125 | Fixed domestic
FP2230_240606a | Step Change - Final | CDP20 | Whyalla H2 load_fixed | 2027 | SA | CSA | 73.9125 | 73.9125 | 8.4375 | Fixed domestic
FP2230_240606a | Step Change - Final | CDP20 | Whyalla H2 load_fixed | 2028 | SA | CSA | 98.82 | 98.82 | 11.25 | Fixed domestic
FP2230_240606a | Step Change - Final | CDP20 | Whyalla H2 load_fixed | 2029 | SA | CSA | 98.55 | 98.55 | 11.25 | Fixed domestic
FP2230_240606a | Step Change - Final | CDP20 | Whyalla H2 load_fixed | 2030 | SA | CSA | 98.55 | 98.55 | 11.25 | Fixed domestic
FP2230_240606a | Step Change - Final | CDP20 | Whyalla H2 load_fixed | 2031 | SA | CSA | 98.55 | 98.55 | 11.25 | Fixed domestic
FP2230_240606a | Step Change - Final | CDP20 | Whyalla H2 load_fixed | 2032 | SA | CSA | 98.82 | 98.82 | 11.25 | Fixed domestic
FP2230_240606a | Step Change - Final | CDP20 | Whyalla H2 load_fixed | 2033 | SA | CSA | 98.55 | 98.55 | 11.25 | Fixed domestic
FP2230_240606a | Step Change - Final | CDP20 | Whyalla H2 load_fixed | 2034 | SA | CSA | 98.55 | 98.55 | 11.25 | Fixed domestic
FP2230_240606a | Step Change - Final | CDP20 | Whyalla H2 load_fixed | 2035 | SA | CSA | 98.55 | 98.55 | 11.25 | Fixed domestic
FP2230_240606a | Step Change - Final | CDP20 | Whyalla H2 load_fixed | 2036 | SA | CSA | 98.82 | 98.82 | 11.25 | Fixed domestic
FP2230_240606a | Step Change - Final | CDP20 | Whyalla H2 load_fixed | 2037 | SA | CSA | 98.55 | 98.55 | 11.25 | Fixed domestic
FP2230_240606a | Step Change - Final | CDP20 | Whyalla H2 load_fixed | 2038 | SA | CSA | 98.55 | 98.55 | 11.25 | Fixed domestic
FP2230_240606a | Step Change - Final | CDP20 | Whyalla H2 load_fixed | 2039 | SA | CSA | 98.55 | 98.55 | 11.25 | Fixed domestic
FP2230_240606a | Step Change - Final | CDP20 | Whyalla H2 load_fixed | 2040 | SA | CSA | 98.82 | 98.82 | 11.25 | Fixed domestic
FP2230_240606a | Step Change - Final | CDP20 | Whyalla H2 load_fixed | 2041 | SA | CSA | 98.55 | 98.55 | 11.25 | Fixed domestic
FP2230_240606a | Step Change - Final | CDP20 | Whyalla H2 load_fixed | 2042 | SA | CSA | 98.55 | 98.55 | 11.25 | Fixed domestic
FP2230_240606a | Step Change - Final | CDP20 | Whyalla H2 load_fixed | 2043 | SA | CSA | 98.55 | 98.55 | 11.25 | Fixed domestic
FP2230_240606a | Step Change - Final | CDP20 | Whyalla H2 load_fixed | 2044 | SA | CSA | 98.82 | 98.82 | 11.25 | Fixed domestic
FP2230_240606a | Step Change - Final | CDP20 | Whyalla H2 load_fixed | 2045 | SA | CSA | 98.55 | 98.55 | 11.25 | Fixed domestic
FP2230_240606a | Step Change - Final | CDP20 | Whyalla H2 load_fixed | 2046 | SA | CSA | 98.55 | 98.55 | 11.25 | Fixed domestic
FP2230_240606a | Step Change - Final | CDP20 | Whyalla H2 load_fixed | 2047 | SA | CSA | 98.55 | 98.55 | 11.25 | Fixed domestic
FP2230_240606a | Step Change - Final | CDP20 | Whyalla H2 load_fixed | 2048 | SA | CSA | 98.82 | 98.82 | 11.25 | Fixed domestic
FP2230_240606a | Step Change - Final | CDP20 | Whyalla H2 load_fixed | 2049 | SA | CSA | 98.55 | 98.55 | 11.25 | Fixed domestic
FP2230_240606a | Step Change - Final | CDP20 | Whyalla H2 load_fixed | 2050 | SA | CSA | 98.55 | 98.55 | 11.25 | Fixed domestic
FP2230_240606a | Step Change - Final | CDP20 | Whyalla H2 load_fixed | 2051 | SA | CSA | 98.55 | 98.55 | 11.25 | Fixed domestic
FP2230_240606a | Step Change - Final | CDP20 | Whyalla H2 load_fixed | 2052 | SA | CSA | 98.82 | 98.82 | 11.25 | Fixed domestic
FP2230_240606a | Step Change - Final | CDP20 | Whyalla H2 load_flex | 2025 | SA | CSA | 0 | 0 | 0 | Flexible domestic
FP2230_240606a | Step Change - Final | CDP20 | Whyalla H2 load_flex | 2026 | SA | CSA | 344.5504 | 547.5 | 62.5 | Flexible domestic
FP2230_240606a | Step Change - Final | CDP20 | Whyalla H2 load_flex | 2027 | SA | CSA | 1027.5222 | 1642.5 | 187.5 | Flexible domestic
FP2230_240606a | Step Change - Final | CDP20 | Whyalla H2 load_flex | 2028 | SA | CSA | 1369.3318 | 2196 | 250 | Flexible domestic
FP2230_240606a | Step Change - Final | CDP20 | Whyalla H2 load_flex | 2029 | SA | CSA | 1381.7932 | 2190 | 250 | Flexible domestic
FP2230_240606a | Step Change - Final | CDP20 | Whyalla H2 load_flex | 2030 | SA | CSA | 1380.6196 | 2190 | 250 | Flexible domestic
FP2230_240606a | Step Change - Final | CDP20 | Whyalla H2 load_flex | 2031 | SA | CSA | 1379.039 | 2190 | 250 | Flexible domestic
FP2230_240606a | Step Change - Final | CDP20 | Whyalla H2 load_flex | 2032 | SA | CSA | 1304.1291 | 2196 | 250 | Flexible domestic
FP2230_240606a | Step Change - Final | CDP20 | Whyalla H2 load_flex | 2033 | SA | CSA | 1295.4087 | 2190 | 250 | Flexible domestic
FP2230_240606a | Step Change - Final | CDP20 | Whyalla H2 load_flex | 2034 | SA | CSA | 1295.8947 | 2190 | 250 | Flexible domestic
FP2230_240606a | Step Change - Final | CDP20 | Whyalla H2 load_flex | 2035 | SA | CSA | 1296.1512 | 2190 | 250 | Flexible domestic
FP2230_240606a | Step Change - Final | CDP20 | Whyalla H2 load_flex | 2036 | SA | CSA | 1296.4087 | 2196 | 250 | Flexible domestic
FP2230_240606a | Step Change - Final | CDP20 | Whyalla H2 load_flex | 2037 | SA | CSA | 1298.9976 | 2190 | 250 | Flexible domestic
FP2230_240606a | Step Change - Final | CDP20 | Whyalla H2 load_flex | 2038 | SA | CSA | 1298.9976 | 2190 | 250 | Flexible domestic
FP2230_240606a | Step Change - Final | CDP20 | Whyalla H2 load_flex | 2039 | SA | CSA | 1298.9976 | 2190 | 250 | Flexible domestic
FP2230_240606a | Step Change - Final | CDP20 | Whyalla H2 load_flex | 2040 | SA | CSA | 1298.9976 | 2196 | 250 | Flexible domestic
FP2230_240606a | Step Change - Final | CDP20 | Whyalla H2 load_flex | 2041 | SA | CSA | 1298.9976 | 2190 | 250 | Flexible domestic
FP2230_240606a | Step Change - Final | CDP20 | Whyalla H2 load_flex | 2042 | SA | CSA | 1298.9976 | 2190 | 250 | Flexible domestic
FP2230_240606a | Step Change - Final | CDP20 | Whyalla H2 load_flex | 2043 | SA | CSA | 1298.9976 | 2190 | 250 | Flexible domestic
FP2230_240606a | Step Change - Final | CDP20 | Whyalla H2 load_flex | 2044 | SA | CSA | 1298.9976 | 2196 | 250 | Flexible domestic
FP2230_240606a | Step Change - Final | CDP20 | Whyalla H2 load_flex | 2045 | SA | CSA | 1298.9976 | 2190 | 250 | Flexible domestic
FP2230_240606a | Step Change - Final | CDP20 | Whyalla H2 load_flex | 2046 | SA | CSA | 1298.9976 | 2190 | 250 | Flexible domestic
FP2230_240606a | Step Change - Final | CDP20 | Whyalla H2 load_flex | 2047 | SA | CSA | 1298.9976 | 2190 | 250 | Flexible domestic
FP2230_240606a | Step Change - Final | CDP20 | Whyalla H2 load_flex | 2048 | SA | CSA | 1298.9976 | 2196 | 250 | Flexible domestic
FP2230_240606a | Step Change - Final | CDP20 | Whyalla H2 load_flex | 2049 | SA | CSA | 1298.9976 | 2190 | 250 | Flexible domestic
FP2230_240606a | Step Change - Final | CDP20 | Whyalla H2 load_flex | 2050 | SA | CSA | 1298.9976 | 2190 | 250 | Flexible domestic
FP2230_240606a | Step Change - Final | CDP20 | Whyalla H2 load_flex | 2051 | SA | CSA | 1298.9976 | 2190 | 250 | Flexible domestic
FP2230_240606a | Step Change - Final | CDP20 | Whyalla H2 load_flex | 2052 | SA | CSA | 1298.9976 | 2196 | 250 | Flexible domestic
FP2230_240606a | Step Change - Final | CDP20 | H2 Domestic Fixed_SESA | 2025 | SA | SESA | 0.051851 | 0.051851 | 0.0059191 | Fixed domestic
FP2230_240606a | Step Change - Final | CDP20 | H2 Domestic Fixed_SESA | 2026 | SA | SESA | 1.7852 | 1.7852 | 0.20379 | Fixed domestic
FP2230_240606a | Step Change - Final | CDP20 | H2 Domestic Fixed_SESA | 2027 | SA | SESA | 4.7146 | 4.7146 | 0.5382 | Fixed domestic
FP2230_240606a | Step Change - Final | CDP20 | H2 Domestic Fixed_SESA | 2028 | SA | SESA | 6.0209 | 6.0209 | 0.68544 | Fixed domestic
FP2230_240606a | Step Change - Final | CDP20 | H2 Domestic Fixed_SESA | 2029 | SA | SESA | 6.0614 | 6.0614 | 0.69194 | Fixed domestic
FP2230_240606a | Step Change - Final | CDP20 | H2 Domestic Fixed_SESA | 2030 | SA | SESA | 6.0614 | 6.0614 | 0.69194 | Fixed domestic
FP2230_240606a | Step Change - Final | CDP20 | H2 Domestic Fixed_SESA | 2031 | SA | SESA | 6.0614 | 6.0614 | 0.69194 | Fixed domestic
FP2230_240606a | Step Change - Final | CDP20 | H2 Domestic Fixed_SESA | 2032 | SA | SESA | 10.446 | 10.446 | 1.1892 | Fixed domestic
FP2230_240606a | Step Change - Final | CDP20 | H2 Domestic Fixed_SESA | 2033 | SA | SESA | 11.1556 | 11.1556 | 1.2735 | Fixed domestic
FP2230_240606a | Step Change - Final | CDP20 | H2 Domestic Fixed_SESA | 2034 | SA | SESA | 11.1556 | 11.1556 | 1.2735 | Fixed domestic
FP2230_240606a | Step Change - Final | CDP20 | H2 Domestic Fixed_SESA | 2035 | SA | SESA | 11.1556 | 11.1556 | 1.2735 | Fixed domestic
FP2230_240606a | Step Change - Final | CDP20 | H2 Domestic Fixed_SESA | 2036 | SA | SESA | 11.1862 | 11.1862 | 1.2735 | Fixed domestic
FP2230_240606a | Step Change - Final | CDP20 | H2 Domestic Fixed_SESA | 2037 | SA | SESA | 15.8714 | 15.8714 | 1.8118 | Fixed domestic
FP2230_240606a | Step Change - Final | CDP20 | H2 Domestic Fixed_SESA | 2038 | SA | SESA | 18.5833 | 18.5833 | 2.1214 | Fixed domestic
FP2230_240606a | Step Change - Final | CDP20 | H2 Domestic Fixed_SESA | 2039 | SA | SESA | 19.5032 | 19.5032 | 2.2264 | Fixed domestic
FP2230_240606a | Step Change - Final | CDP20 | H2 Domestic Fixed_SESA | 2040 | SA | SESA | 19.5566 | 19.5566 | 2.2264 | Fixed domestic
FP2230_240606a | Step Change - Final | CDP20 | H2 Domestic Fixed_SESA | 2041 | SA | SESA | 19.5055 | 19.5055 | 2.2267 | Fixed domestic
FP2230_240606a | Step Change - Final | CDP20 | H2 Domestic Fixed_SESA | 2042 | SA | SESA | 21.1258 | 21.1258 | 2.4116 | Fixed domestic
FP2230_240606a | Step Change - Final | CDP20 | H2 Domestic Fixed_SESA | 2043 | SA | SESA | 21.6512 | 21.6512 | 2.4716 | Fixed domestic
FP2230_240606a | Step Change - Final | CDP20 | H2 Domestic Fixed_SESA | 2044 | SA | SESA | 21.7105 | 21.7105 | 2.4716 | Fixed domestic
FP2230_240606a | Step Change - Final | CDP20 | H2 Domestic Fixed_SESA | 2045 | SA | SESA | 23.3669 | 23.3669 | 2.6675 | Fixed domestic
FP2230_240606a | Step Change - Final | CDP20 | H2 Domestic Fixed_SESA | 2046 | SA | SESA | 23.3669 | 23.3669 | 2.6675 | Fixed domestic
FP2230_240606a | Step Change - Final | CDP20 | H2 Domestic Fixed_SESA | 2047 | SA | SESA | 23.3669 | 23.3669 | 2.6675 | Fixed domestic
FP2230_240606a | Step Change - Final | CDP20 | H2 Domestic Fixed_SESA | 2048 | SA | SESA | 23.4309 | 23.4309 | 2.6675 | Fixed domestic
FP2230_240606a | Step Change - Final | CDP20 | H2 Domestic Fixed_SESA | 2049 | SA | SESA | 23.3669 | 23.3669 | 2.6675 | Fixed domestic
FP2230_240606a | Step Change - Final | CDP20 | H2 Domestic Fixed_SESA | 2050 | SA | SESA | 23.315 | 23.315 | 2.6615 | Fixed domestic
FP2230_240606a | Step Change - Final | CDP20 | H2 Domestic Fixed_SESA | 2051 | SA | SESA | 42.0979 | 42.0979 | 4.8057 | Fixed domestic
FP2230_240606a | Step Change - Final | CDP20 | H2 Domestic Fixed_SESA | 2052 | SA | SESA | 39.2758 | 39.2758 | 4.4713 | Fixed domestic
FP2230_240606a | Step Change - Final | CDP20 | H2 Domestic Flex_SESA | 2025 | SA | SESA | 0.96736 | 1.1522 | 0.13153 | Flexible domestic
FP2230_240606a | Step Change - Final | CDP20 | H2 Domestic Flex_SESA | 2026 | SA | SESA | 31.9585 | 39.6718 | 4.5287 | Flexible domestic
FP2230_240606a | Step Change - Final | CDP20 | H2 Domestic Flex_SESA | 2027 | SA | SESA | 83.5925 | 104.7694 | 11.96 | Flexible domestic
FP2230_240606a | Step Change - Final | CDP20 | H2 Domestic Flex_SESA | 2028 | SA | SESA | 107.0134 | 133.798 | 15.232 | Flexible domestic
FP2230_240606a | Step Change - Final | CDP20 | H2 Domestic Flex_SESA | 2029 | SA | SESA | 92.981 | 134.6981 | 15.3765 | Flexible domestic
FP2230_240606a | Step Change - Final | CDP20 | H2 Domestic Flex_SESA | 2030 | SA | SESA | 91.9801 | 134.6981 | 15.3765 | Flexible domestic
FP2230_240606a | Step Change - Final | CDP20 | H2 Domestic Flex_SESA | 2031 | SA | SESA | 91.3412 | 134.6981 | 15.3765 | Flexible domestic
FP2230_240606a | Step Change - Final | CDP20 | H2 Domestic Flex_SESA | 2032 | SA | SESA | 154.7347 | 232.1335 | 26.4269 | Flexible domestic
FP2230_240606a | Step Change - Final | CDP20 | H2 Domestic Flex_SESA | 2033 | SA | SESA | 158.7315 | 247.902 | 28.2993 | Flexible domestic
FP2230_240606a | Step Change - Final | CDP20 | H2 Domestic Flex_SESA | 2034 | SA | SESA | 154.7863 | 247.902 | 28.2993 | Flexible domestic
FP2230_240606a | Step Change - Final | CDP20 | H2 Domestic Flex_SESA | 2035 | SA | SESA | 151.1255 | 247.902 | 28.2993 | Flexible domestic
FP2230_240606a | Step Change - Final | CDP20 | H2 Domestic Flex_SESA | 2036 | SA | SESA | 147.5502 | 248.5811 | 28.2993 | Flexible domestic
FP2230_240606a | Step Change - Final | CDP20 | H2 Domestic Flex_SESA | 2037 | SA | SESA | 144.4145 | 352.6982 | 40.2624 | Flexible domestic
FP2230_240606a | Step Change - Final | CDP20 | H2 Domestic Flex_SESA | 2038 | SA | SESA | 169.1088 | 412.9632 | 47.1419 | Flexible domestic
FP2230_240606a | Step Change - Final | CDP20 | H2 Domestic Flex_SESA | 2039 | SA | SESA | 177.0375 | 433.4047 | 49.4754 | Flexible domestic
FP2230_240606a | Step Change - Final | CDP20 | H2 Domestic Flex_SESA | 2040 | SA | SESA | 185.1045 | 434.5921 | 49.4754 | Flexible domestic
FP2230_240606a | Step Change - Final | CDP20 | H2 Domestic Flex_SESA | 2041 | SA | SESA | 191.4611 | 433.4563 | 49.4813 | Flexible domestic
FP2230_240606a | Step Change - Final | CDP20 | H2 Domestic Flex_SESA | 2042 | SA | SESA | 207.1901 | 469.4618 | 53.5915 | Flexible domestic
FP2230_240606a | Step Change - Final | CDP20 | H2 Domestic Flex_SESA | 2043 | SA | SESA | 223.9732 | 481.1371 | 54.9243 | Flexible domestic
FP2230_240606a | Step Change - Final | CDP20 | H2 Domestic Flex_SESA | 2044 | SA | SESA | 234.8601 | 482.4553 | 54.9243 | Flexible domestic
FP2230_240606a | Step Change - Final | CDP20 | H2 Domestic Flex_SESA | 2045 | SA | SESA | 253.3146 | 519.2644 | 59.2768 | Flexible domestic
FP2230_240606a | Step Change - Final | CDP20 | H2 Domestic Flex_SESA | 2046 | SA | SESA | 252.2245 | 519.2644 | 59.2768 | Flexible domestic
FP2230_240606a | Step Change - Final | CDP20 | H2 Domestic Flex_SESA | 2047 | SA | SESA | 251.3453 | 519.2644 | 59.2768 | Flexible domestic
FP2230_240606a | Step Change - Final | CDP20 | H2 Domestic Flex_SESA | 2048 | SA | SESA | 255.3221 | 520.687 | 59.2768 | Flexible domestic
FP2230_240606a | Step Change - Final | CDP20 | H2 Domestic Flex_SESA | 2049 | SA | SESA | 306.0295 | 519.2644 | 59.2768 | Flexible domestic
FP2230_240606a | Step Change - Final | CDP20 | H2 Domestic Flex_SESA | 2050 | SA | SESA | 304.0745 | 518.1121 | 59.1452 | Flexible domestic
FP2230_240606a | Step Change - Final | CDP20 | H2 Domestic Flex_SESA | 2051 | SA | SESA | 302.7417 | 935.5084 | 106.7932 | Flexible domestic
FP2230_240606a | Step Change - Final | CDP20 | H2 Domestic Flex_SESA | 2052 | SA | SESA | 301.4121 | 872.7954 | 99.362 | Flexible domestic
FP2230_240606a | Step Change - Final | CDP20 | H2 Domestic Fixed_TAS | 2025 | TAS | TAS | 0 | 0 | 0 | Fixed domestic
FP2230_240606a | Step Change - Final | CDP20 | H2 Domestic Fixed_TAS | 2026 | TAS | TAS | 0 | 0 | 0 | Fixed domestic
FP2230_240606a | Step Change - Final | CDP20 | H2 Domestic Fixed_TAS | 2027 | TAS | TAS | 0 | 0 | 0 | Fixed domestic
FP2230_240606a | Step Change - Final | CDP20 | H2 Domestic Fixed_TAS | 2028 | TAS | TAS | 0 | 0 | 0 | Fixed domestic
FP2230_240606a | Step Change - Final | CDP20 | H2 Domestic Fixed_TAS | 2029 | TAS | TAS | 8.5196 | 8.5196 | 0.97256 | Fixed domestic
FP2230_240606a | Step Change - Final | CDP20 | H2 Domestic Fixed_TAS | 2030 | TAS | TAS | 17.8931 | 17.8931 | 2.0426 | Fixed domestic
FP2230_240606a | Step Change - Final | CDP20 | H2 Domestic Fixed_TAS | 2031 | TAS | TAS | 29.3356 | 29.3356 | 3.3488 | Fixed domestic
FP2230_240606a | Step Change - Final | CDP20 | H2 Domestic Fixed_TAS | 2032 | TAS | TAS | 42.2085 | 42.2085 | 4.8052 | Fixed domestic
FP2230_240606a | Step Change - Final | CDP20 | H2 Domestic Fixed_TAS | 2033 | TAS | TAS | 62.4747 | 62.4747 | 7.1318 | Fixed domestic
FP2230_240606a | Step Change - Final | CDP20 | H2 Domestic Fixed_TAS | 2034 | TAS | TAS | 67.7649 | 67.7649 | 7.7357 | Fixed domestic
FP2230_240606a | Step Change - Final | CDP20 | H2 Domestic Fixed_TAS | 2035 | TAS | TAS | 67.7649 | 67.7649 | 7.7357 | Fixed domestic
FP2230_240606a | Step Change - Final | CDP20 | H2 Domestic Fixed_TAS | 2036 | TAS | TAS | 91.8423 | 91.8423 | 10.4556 | Fixed domestic
FP2230_240606a | Step Change - Final | CDP20 | H2 Domestic Fixed_TAS | 2037 | TAS | TAS | 91.5914 | 91.5914 | 10.4556 | Fixed domestic
FP2230_240606a | Step Change - Final | CDP20 | H2 Domestic Fixed_TAS | 2038 | TAS | TAS | 91.5914 | 91.5914 | 10.4556 | Fixed domestic
FP2230_240606a | Step Change - Final | CDP20 | H2 Domestic Fixed_TAS | 2039 | TAS | TAS | 91.5914 | 91.5914 | 10.4556 | Fixed domestic
FP2230_240606a | Step Change - Final | CDP20 | H2 Domestic Fixed_TAS | 2040 | TAS | TAS | 93.472 | 93.472 | 10.6412 | Fixed domestic
FP2230_240606a | Step Change - Final | CDP20 | H2 Domestic Fixed_TAS | 2041 | TAS | TAS | 124.6817 | 124.6817 | 14.2331 | Fixed domestic
FP2230_240606a | Step Change - Final | CDP20 | H2 Domestic Fixed_TAS | 2042 | TAS | TAS | 124.6817 | 124.6817 | 14.2331 | Fixed domestic
FP2230_240606a | Step Change - Final | CDP20 | H2 Domestic Fixed_TAS | 2043 | TAS | TAS | 124.6817 | 124.6817 | 14.2331 | Fixed domestic
FP2230_240606a | Step Change - Final | CDP20 | H2 Domestic Fixed_TAS | 2044 | TAS | TAS | 125.0233 | 125.0233 | 14.2331 | Fixed domestic
FP2230_240606a | Step Change - Final | CDP20 | H2 Domestic Fixed_TAS | 2045 | TAS | TAS | 124.6817 | 124.6817 | 14.2331 | Fixed domestic
FP2230_240606a | Step Change - Final | CDP20 | H2 Domestic Fixed_TAS | 2046 | TAS | TAS | 124.6817 | 124.6817 | 14.2331 | Fixed domestic
FP2230_240606a | Step Change - Final | CDP20 | H2 Domestic Fixed_TAS | 2047 | TAS | TAS | 124.6817 | 124.6817 | 14.2331 | Fixed domestic
FP2230_240606a | Step Change - Final | CDP20 | H2 Domestic Fixed_TAS | 2048 | TAS | TAS | 125.0233 | 125.0233 | 14.2331 | Fixed domestic
FP2230_240606a | Step Change - Final | CDP20 | H2 Domestic Fixed_TAS | 2049 | TAS | TAS | 124.6817 | 124.6817 | 14.2331 | Fixed domestic
FP2230_240606a | Step Change - Final | CDP20 | H2 Domestic Fixed_TAS | 2050 | TAS | TAS | 124.6817 | 124.6817 | 14.2331 | Fixed domestic
FP2230_240606a | Step Change - Final | CDP20 | H2 Domestic Fixed_TAS | 2051 | TAS | TAS | 124.6817 | 124.6817 | 14.2331 | Fixed domestic
FP2230_240606a | Step Change - Final | CDP20 | H2 Domestic Fixed_TAS | 2052 | TAS | TAS | 125.0233 | 125.0233 | 14.2331 | Fixed domestic
FP2230_240606a | Step Change - Final | CDP20 | H2 Domestic Flex_TAS | 2025 | TAS | TAS | 0 | 0 | 0 | Flexible domestic
FP2230_240606a | Step Change - Final | CDP20 | H2 Domestic Flex_TAS | 2026 | TAS | TAS | 0 | 0 | 0 | Flexible domestic
FP2230_240606a | Step Change - Final | CDP20 | H2 Domestic Flex_TAS | 2027 | TAS | TAS | 0 | 0 | 0 | Flexible domestic
FP2230_240606a | Step Change - Final | CDP20 | H2 Domestic Flex_TAS | 2028 | TAS | TAS | 0 | 0 | 0 | Flexible domestic
FP2230_240606a | Step Change - Final | CDP20 | H2 Domestic Flex_TAS | 2029 | TAS | TAS | 151.7358 | 189.3243 | 21.6124 | Flexible domestic
FP2230_240606a | Step Change - Final | CDP20 | H2 Domestic Flex_TAS | 2030 | TAS | TAS | 344.9369 | 397.6238 | 45.3908 | Flexible domestic
FP2230_240606a | Step Change - Final | CDP20 | H2 Domestic Flex_TAS | 2031 | TAS | TAS | 576.6354 | 651.9016 | 74.418 | Flexible domestic
FP2230_240606a | Step Change - Final | CDP20 | H2 Domestic Flex_TAS | 2032 | TAS | TAS | 838.553 | 937.9661 | 106.7812 | Flexible domestic
FP2230_240606a | Step Change - Final | CDP20 | H2 Domestic Flex_TAS | 2033 | TAS | TAS | 1245.5815 | 1388.326 | 158.4847 | Flexible domestic
FP2230_240606a | Step Change - Final | CDP20 | H2 Domestic Flex_TAS | 2034 | TAS | TAS | 1278.6915 | 1505.8863 | 171.9048 | Flexible domestic
FP2230_240606a | Step Change - Final | CDP20 | H2 Domestic Flex_TAS | 2035 | TAS | TAS | 1340.5828 | 1505.8863 | 171.9048 | Flexible domestic
FP2230_240606a | Step Change - Final | CDP20 | H2 Domestic Flex_TAS | 2036 | TAS | TAS | 1335.035 | 2040.9405 | 232.3475 | Flexible domestic
FP2230_240606a | Step Change - Final | CDP20 | H2 Domestic Flex_TAS | 2037 | TAS | TAS | 1315.7108 | 2035.3641 | 232.3475 | Flexible domestic
FP2230_240606a | Step Change - Final | CDP20 | H2 Domestic Flex_TAS | 2038 | TAS | TAS | 1338.4659 | 2035.3641 | 232.3475 | Flexible domestic
FP2230_240606a | Step Change - Final | CDP20 | H2 Domestic Flex_TAS | 2039 | TAS | TAS | 1353.7412 | 2035.3641 | 232.3475 | Flexible domestic
FP2230_240606a | Step Change - Final | CDP20 | H2 Domestic Flex_TAS | 2040 | TAS | TAS | 1343.494 | 2077.156 | 236.4704 | Flexible domestic
FP2230_240606a | Step Change - Final | CDP20 | H2 Domestic Flex_TAS | 2041 | TAS | TAS | 1355.3113 | 2770.7055 | 316.2906 | Flexible domestic
FP2230_240606a | Step Change - Final | CDP20 | H2 Domestic Flex_TAS | 2042 | TAS | TAS | 1402.5877 | 2770.7055 | 316.2906 | Flexible domestic
FP2230_240606a | Step Change - Final | CDP20 | H2 Domestic Flex_TAS | 2043 | TAS | TAS | 1423.2565 | 2770.7055 | 316.2906 | Flexible domestic
FP2230_240606a | Step Change - Final | CDP20 | H2 Domestic Flex_TAS | 2044 | TAS | TAS | 1443.0802 | 2778.2965 | 316.2906 | Flexible domestic
FP2230_240606a | Step Change - Final | CDP20 | H2 Domestic Flex_TAS | 2045 | TAS | TAS | 1488.4827 | 2770.7055 | 316.2906 | Flexible domestic
FP2230_240606a | Step Change - Final | CDP20 | H2 Domestic Flex_TAS | 2046 | TAS | TAS | 1488.4828 | 2770.7055 | 316.2906 | Flexible domestic
FP2230_240606a | Step Change - Final | CDP20 | H2 Domestic Flex_TAS | 2047 | TAS | TAS | 1496.7373 | 2770.7055 | 316.2906 | Flexible domestic
FP2230_240606a | Step Change - Final | CDP20 | H2 Domestic Flex_TAS | 2048 | TAS | TAS | 1529.8175 | 2778.2965 | 316.2906 | Flexible domestic
FP2230_240606a | Step Change - Final | CDP20 | H2 Domestic Flex_TAS | 2049 | TAS | TAS | 1561.5827 | 2770.7055 | 316.2906 | Flexible domestic
FP2230_240606a | Step Change - Final | CDP20 | H2 Domestic Flex_TAS | 2050 | TAS | TAS | 1569.7553 | 2770.7055 | 316.2906 | Flexible domestic
FP2230_240606a | Step Change - Final | CDP20 | H2 Domestic Flex_TAS | 2051 | TAS | TAS | 1569.7553 | 2770.7055 | 316.2906 | Flexible domestic
FP2230_240606a | Step Change - Final | CDP20 | H2 Domestic Flex_TAS | 2052 | TAS | TAS | 1569.7553 | 2778.2965 | 316.2906 | Flexible domestic
FP2230_240606a | Step Change - Final | CDP20 | H2 Export Fixed_TAS | 2025 | TAS | TAS | 0 | 0 | 0 | Fixed export
FP2230_240606a | Step Change - Final | CDP20 | H2 Export Fixed_TAS | 2026 | TAS | TAS | 0 | 0 | 0 | Fixed export
FP2230_240606a | Step Change - Final | CDP20 | H2 Export Fixed_TAS | 2027 | TAS | TAS | 0 | 0 | 0 | Fixed export
FP2230_240606a | Step Change - Final | CDP20 | H2 Export Fixed_TAS | 2028 | TAS | TAS | 4.7929 | 4.7929 | 0.54564 | Fixed export
FP2230_240606a | Step Change - Final | CDP20 | H2 Export Fixed_TAS | 2029 | TAS | TAS | 18.693 | 18.693 | 2.1339 | Fixed export
FP2230_240606a | Step Change - Final | CDP20 | H2 Export Fixed_TAS | 2030 | TAS | TAS | 33.7354 | 33.7354 | 3.8511 | Fixed export
FP2230_240606a | Step Change - Final | CDP20 | H2 Export Fixed_TAS | 2031 | TAS | TAS | 48.2473 | 48.2473 | 5.5077 | Fixed export
FP2230_240606a | Step Change - Final | CDP20 | H2 Export Fixed_TAS | 2032 | TAS | TAS | 48.3795 | 48.3795 | 5.5077 | Fixed export
FP2230_240606a | Step Change - Final | CDP20 | H2 Export Fixed_TAS | 2033 | TAS | TAS | 55.4028 | 55.4028 | 6.3245 | Fixed export
FP2230_240606a | Step Change - Final | CDP20 | H2 Export Fixed_TAS | 2034 | TAS | TAS | 64.1632 | 64.1632 | 7.3246 | Fixed export
FP2230_240606a | Step Change - Final | CDP20 | H2 Export Fixed_TAS | 2035 | TAS | TAS | 64.1632 | 64.1632 | 7.3246 | Fixed export
FP2230_240606a | Step Change - Final | CDP20 | H2 Export Fixed_TAS | 2036 | TAS | TAS | 64.339 | 64.339 | 7.3246 | Fixed export
FP2230_240606a | Step Change - Final | CDP20 | H2 Export Fixed_TAS | 2037 | TAS | TAS | 101.7782 | 101.7782 | 11.6185 | Fixed export
FP2230_240606a | Step Change - Final | CDP20 | H2 Export Fixed_TAS | 2038 | TAS | TAS | 113.6262 | 113.6262 | 12.971 | Fixed export
FP2230_240606a | Step Change - Final | CDP20 | H2 Export Fixed_TAS | 2039 | TAS | TAS | 113.6262 | 113.6262 | 12.971 | Fixed export
FP2230_240606a | Step Change - Final | CDP20 | H2 Export Fixed_TAS | 2040 | TAS | TAS | 123.6863 | 123.6863 | 14.0809 | Fixed export
FP2230_240606a | Step Change - Final | CDP20 | H2 Export Fixed_TAS | 2041 | TAS | TAS | 124.2839 | 124.2839 | 14.1877 | Fixed export
FP2230_240606a | Step Change - Final | CDP20 | H2 Export Fixed_TAS | 2042 | TAS | TAS | 143.3717 | 143.3717 | 16.3666 | Fixed export
FP2230_240606a | Step Change - Final | CDP20 | H2 Export Fixed_TAS | 2043 | TAS | TAS | 143.3717 | 143.3717 | 16.3666 | Fixed export
FP2230_240606a | Step Change - Final | CDP20 | H2 Export Fixed_TAS | 2044 | TAS | TAS | 143.7645 | 143.7645 | 16.3666 | Fixed export
FP2230_240606a | Step Change - Final | CDP20 | H2 Export Fixed_TAS | 2045 | TAS | TAS | 143.3717 | 143.3717 | 16.3666 | Fixed export
FP2230_240606a | Step Change - Final | CDP20 | H2 Export Fixed_TAS | 2046 | TAS | TAS | 143.3717 | 143.3717 | 16.3666 | Fixed export
FP2230_240606a | Step Change - Final | CDP20 | H2 Export Fixed_TAS | 2047 | TAS | TAS | 143.3717 | 143.3717 | 16.3666 | Fixed export
FP2230_240606a | Step Change - Final | CDP20 | H2 Export Fixed_TAS | 2048 | TAS | TAS | 143.7645 | 143.7645 | 16.3666 | Fixed export
FP2230_240606a | Step Change - Final | CDP20 | H2 Export Fixed_TAS | 2049 | TAS | TAS | 143.3717 | 143.3717 | 16.3666 | Fixed export
FP2230_240606a | Step Change - Final | CDP20 | H2 Export Fixed_TAS | 2050 | TAS | TAS | 153.9579 | 153.9579 | 17.5751 | Fixed export
FP2230_240606a | Step Change - Final | CDP20 | H2 Export Fixed_TAS | 2051 | TAS | TAS | 161.1631 | 161.1631 | 18.3976 | Fixed export
FP2230_240606a | Step Change - Final | CDP20 | H2 Export Fixed_TAS | 2052 | TAS | TAS | 161.6046 | 161.6046 | 18.3976 | Fixed export
FP2230_240606a | Step Change - Final | CDP20 | H2 Export Flex_TAS | 2025 | TAS | TAS | 0 | 0 | 0 | Flexible export
FP2230_240606a | Step Change - Final | CDP20 | H2 Export Flex_TAS | 2026 | TAS | TAS | 0 | 0 | 0 | Flexible export
FP2230_240606a | Step Change - Final | CDP20 | H2 Export Flex_TAS | 2027 | TAS | TAS | 0 | 0 | 0 | Flexible export
FP2230_240606a | Step Change - Final | CDP20 | H2 Export Flex_TAS | 2028 | TAS | TAS | 233.8897 | 239.6469 | 27.2822 | Flexible export
FP2230_240606a | Step Change - Final | CDP20 | H2 Export Flex_TAS | 2029 | TAS | TAS | 915.9594 | 934.6525 | 106.6955 | Flexible export
FP2230_240606a | Step Change - Final | CDP20 | H2 Export Flex_TAS | 2030 | TAS | TAS | 1076.5394 | 1686.7713 | 192.5538 | Flexible export
FP2230_240606a | Step Change - Final | CDP20 | H2 Export Flex_TAS | 2031 | TAS | TAS | 2039.1021 | 2412.3656 | 275.3842 | Flexible export
FP2230_240606a | Step Change - Final | CDP20 | H2 Export Flex_TAS | 2032 | TAS | TAS | 1480.9533 | 2418.9748 | 275.3842 | Flexible export
FP2230_240606a | Step Change - Final | CDP20 | H2 Export Flex_TAS | 2033 | TAS | TAS | 1714.3374 | 2770.1419 | 316.2262 | Flexible export
FP2230_240606a | Step Change - Final | CDP20 | H2 Export Flex_TAS | 2034 | TAS | TAS | 2232.8583 | 3208.1585 | 366.2281 | Flexible export
FP2230_240606a | Step Change - Final | CDP20 | H2 Export Flex_TAS | 2035 | TAS | TAS | 1300.5938 | 3208.1585 | 366.2281 | Flexible export
FP2230_240606a | Step Change - Final | CDP20 | H2 Export Flex_TAS | 2036 | TAS | TAS | 1338.991 | 3216.9479 | 366.2281 | Flexible export
FP2230_240606a | Step Change - Final | CDP20 | H2 Export Flex_TAS | 2037 | TAS | TAS | 2256.9523 | 5088.909 | 580.9257 | Flexible export
FP2230_240606a | Step Change - Final | CDP20 | H2 Export Flex_TAS | 2038 | TAS | TAS | 3704.0562 | 5681.3115 | 648.5515 | Flexible export
FP2230_240606a | Step Change - Final | CDP20 | H2 Export Flex_TAS | 2039 | TAS | TAS | 3179.9272 | 5681.3115 | 648.5515 | Flexible export
FP2230_240606a | Step Change - Final | CDP20 | H2 Export Flex_TAS | 2040 | TAS | TAS | 3055.0977 | 6184.3153 | 704.0432 | Flexible export
FP2230_240606a | Step Change - Final | CDP20 | H2 Export Flex_TAS | 2041 | TAS | TAS | 4176.4715 | 6214.193 | 709.3828 | Flexible export
FP2230_240606a | Step Change - Final | CDP20 | H2 Export Flex_TAS | 2042 | TAS | TAS | 2972.4534 | 7168.5847 | 818.3316 | Flexible export
FP2230_240606a | Step Change - Final | CDP20 | H2 Export Flex_TAS | 2043 | TAS | TAS | 3703.1569 | 7168.5847 | 818.3316 | Flexible export
FP2230_240606a | Step Change - Final | CDP20 | H2 Export Flex_TAS | 2044 | TAS | TAS | 3517.4312 | 7188.2246 | 818.3316 | Flexible export
FP2230_240606a | Step Change - Final | CDP20 | H2 Export Flex_TAS | 2045 | TAS | TAS | 3144.4782 | 7168.5847 | 818.3316 | Flexible export
FP2230_240606a | Step Change - Final | CDP20 | H2 Export Flex_TAS | 2046 | TAS | TAS | 2647.7127 | 7168.5847 | 818.3316 | Flexible export
FP2230_240606a | Step Change - Final | CDP20 | H2 Export Flex_TAS | 2047 | TAS | TAS | 2914.8897 | 7168.5847 | 818.3316 | Flexible export
FP2230_240606a | Step Change - Final | CDP20 | H2 Export Flex_TAS | 2048 | TAS | TAS | 4123.3331 | 7188.2246 | 818.3316 | Flexible export
FP2230_240606a | Step Change - Final | CDP20 | H2 Export Flex_TAS | 2049 | TAS | TAS | 3443.0546 | 7168.5847 | 818.3316 | Flexible export
FP2230_240606a | Step Change - Final | CDP20 | H2 Export Flex_TAS | 2050 | TAS | TAS | 4199.1765 | 7697.8954 | 878.7552 | Flexible export
FP2230_240606a | Step Change - Final | CDP20 | H2 Export Flex_TAS | 2051 | TAS | TAS | 4308.8246 | 8058.1535 | 919.8805 | Flexible export
FP2230_240606a | Step Change - Final | CDP20 | H2 Export Flex_TAS | 2052 | TAS | TAS | 4394.7955 | 8080.2306 | 919.8805 | Flexible export
FP2230_240606a | Step Change - Final | CDP20 | H2 GS&NH3 Fixed_TAS | 2025 | TAS | TAS | 0 | 0 | 0 | Fixed green steel and ammonia
FP2230_240606a | Step Change - Final | CDP20 | H2 GS&NH3 Fixed_TAS | 2026 | TAS | TAS | 0 | 0 | 0 | Fixed green steel and ammonia
FP2230_240606a | Step Change - Final | CDP20 | H2 GS&NH3 Fixed_TAS | 2027 | TAS | TAS | 0 | 0 | 0 | Fixed green steel and ammonia
FP2230_240606a | Step Change - Final | CDP20 | H2 GS&NH3 Fixed_TAS | 2028 | TAS | TAS | 27.4828 | 27.4828 | 3.1287 | Fixed green steel and ammonia
FP2230_240606a | Step Change - Final | CDP20 | H2 GS&NH3 Fixed_TAS | 2029 | TAS | TAS | 109.1103 | 109.1103 | 12.4555 | Fixed green steel and ammonia
FP2230_240606a | Step Change - Final | CDP20 | H2 GS&NH3 Fixed_TAS | 2030 | TAS | TAS | 130.1842 | 130.1842 | 14.8612 | Fixed green steel and ammonia
FP2230_240606a | Step Change - Final | CDP20 | H2 GS&NH3 Fixed_TAS | 2031 | TAS | TAS | 249.9819 | 249.9819 | 28.5367 | Fixed green steel and ammonia
FP2230_240606a | Step Change - Final | CDP20 | H2 GS&NH3 Fixed_TAS | 2032 | TAS | TAS | 184.8188 | 184.8188 | 21.0404 | Fixed green steel and ammonia
FP2230_240606a | Step Change - Final | CDP20 | H2 GS&NH3 Fixed_TAS | 2033 | TAS | TAS | 216.891 | 216.891 | 24.7592 | Fixed green steel and ammonia
FP2230_240606a | Step Change - Final | CDP20 | H2 GS&NH3 Fixed_TAS | 2034 | TAS | TAS | 286.7776 | 286.7776 | 32.7372 | Fixed green steel and ammonia
FP2230_240606a | Step Change - Final | CDP20 | H2 GS&NH3 Fixed_TAS | 2035 | TAS | TAS | 169.3429 | 169.3429 | 19.3314 | Fixed green steel and ammonia
FP2230_240606a | Step Change - Final | CDP20 | H2 GS&NH3 Fixed_TAS | 2036 | TAS | TAS | 177.4754 | 177.4754 | 20.2044 | Fixed green steel and ammonia
FP2230_240606a | Step Change - Final | CDP20 | H2 GS&NH3 Fixed_TAS | 2037 | TAS | TAS | 303.2656 | 303.2656 | 34.6194 | Fixed green steel and ammonia
FP2230_240606a | Step Change - Final | CDP20 | H2 GS&NH3 Fixed_TAS | 2038 | TAS | TAS | 505.2627 | 505.2627 | 57.6784 | Fixed green steel and ammonia
FP2230_240606a | Step Change - Final | CDP20 | H2 GS&NH3 Fixed_TAS | 2039 | TAS | TAS | 439.7421 | 439.7421 | 50.1989 | Fixed green steel and ammonia
FP2230_240606a | Step Change - Final | CDP20 | H2 GS&NH3 Fixed_TAS | 2040 | TAS | TAS | 430.0721 | 430.0721 | 48.9608 | Fixed green steel and ammonia
FP2230_240606a | Step Change - Final | CDP20 | H2 GS&NH3 Fixed_TAS | 2041 | TAS | TAS | 589.382 | 589.382 | 67.281 | Fixed green steel and ammonia
FP2230_240606a | Step Change - Final | CDP20 | H2 GS&NH3 Fixed_TAS | 2042 | TAS | TAS | 416.3397 | 416.3397 | 47.5274 | Fixed green steel and ammonia
FP2230_240606a | Step Change - Final | CDP20 | H2 GS&NH3 Fixed_TAS | 2043 | TAS | TAS | 514.1059 | 514.1059 | 58.6879 | Fixed green steel and ammonia
FP2230_240606a | Step Change - Final | CDP20 | H2 GS&NH3 Fixed_TAS | 2044 | TAS | TAS | 486.013 | 486.013 | 55.3293 | Fixed green steel and ammonia
FP2230_240606a | Step Change - Final | CDP20 | H2 GS&NH3 Fixed_TAS | 2045 | TAS | TAS | 430.6433 | 430.6433 | 49.1602 | Fixed green steel and ammonia
FP2230_240606a | Step Change - Final | CDP20 | H2 GS&NH3 Fixed_TAS | 2046 | TAS | TAS | 359.903 | 359.903 | 41.0848 | Fixed green steel and ammonia
FP2230_240606a | Step Change - Final | CDP20 | H2 GS&NH3 Fixed_TAS | 2047 | TAS | TAS | 392.7213 | 392.7213 | 44.8312 | Fixed green steel and ammonia
FP2230_240606a | Step Change - Final | CDP20 | H2 GS&NH3 Fixed_TAS | 2048 | TAS | TAS | 552.9076 | 552.9076 | 62.9448 | Fixed green steel and ammonia
FP2230_240606a | Step Change - Final | CDP20 | H2 GS&NH3 Fixed_TAS | 2049 | TAS | TAS | 457.6093 | 457.6093 | 52.2385 | Fixed green steel and ammonia
FP2230_240606a | Step Change - Final | CDP20 | H2 GS&NH3 Fixed_TAS | 2050 | TAS | TAS | 553.9372 | 553.9372 | 63.2348 | Fixed green steel and ammonia
FP2230_240606a | Step Change - Final | CDP20 | H2 GS&NH3 Fixed_TAS | 2051 | TAS | TAS | 563.382 | 563.382 | 64.313 | Fixed green steel and ammonia
FP2230_240606a | Step Change - Final | CDP20 | H2 GS&NH3 Fixed_TAS | 2052 | TAS | TAS | 571.9059 | 571.9059 | 65.1077 | Fixed green steel and ammonia
FP2230_240606a | Step Change - Final | CDP20 | H2 Domestic Fixed_VIC | 2025 | VIC | VIC | 2.6432 | 2.6432 | 0.30173 | Fixed domestic
FP2230_240606a | Step Change - Final | CDP20 | H2 Domestic Fixed_VIC | 2026 | VIC | VIC | 4.3385 | 4.3385 | 0.49527 | Fixed domestic
FP2230_240606a | Step Change - Final | CDP20 | H2 Domestic Fixed_VIC | 2027 | VIC | VIC | 4.3385 | 4.3385 | 0.49527 | Fixed domestic
FP2230_240606a | Step Change - Final | CDP20 | H2 Domestic Fixed_VIC | 2028 | VIC | VIC | 4.3504 | 4.3504 | 0.49527 | Fixed domestic
FP2230_240606a | Step Change - Final | CDP20 | H2 Domestic Fixed_VIC | 2029 | VIC | VIC | 10.6568 | 10.6568 | 1.2165 | Fixed domestic
FP2230_240606a | Step Change - Final | CDP20 | H2 Domestic Fixed_VIC | 2030 | VIC | VIC | 25.6048 | 25.6048 | 2.9229 | Fixed domestic
FP2230_240606a | Step Change - Final | CDP20 | H2 Domestic Fixed_VIC | 2031 | VIC | VIC | 37.0527 | 37.0527 | 4.2298 | Fixed domestic
FP2230_240606a | Step Change - Final | CDP20 | H2 Domestic Fixed_VIC | 2032 | VIC | VIC | 141.6879 | 141.6879 | 16.1302 | Fixed domestic
FP2230_240606a | Step Change - Final | CDP20 | H2 Domestic Fixed_VIC | 2033 | VIC | VIC | 310.0625 | 310.0625 | 35.3953 | Fixed domestic
FP2230_240606a | Step Change - Final | CDP20 | H2 Domestic Fixed_VIC | 2034 | VIC | VIC | 384.0324 | 384.0324 | 43.8393 | Fixed domestic
FP2230_240606a | Step Change - Final | CDP20 | H2 Domestic Fixed_VIC | 2035 | VIC | VIC | 468.5522 | 468.5522 | 53.4877 | Fixed domestic
FP2230_240606a | Step Change - Final | CDP20 | H2 Domestic Fixed_VIC | 2036 | VIC | VIC | 502.1108 | 502.1108 | 57.162 | Fixed domestic
FP2230_240606a | Step Change - Final | CDP20 | H2 Domestic Fixed_VIC | 2037 | VIC | VIC | 635.913 | 635.913 | 72.5928 | Fixed domestic
FP2230_240606a | Step Change - Final | CDP20 | H2 Domestic Fixed_VIC | 2038 | VIC | VIC | 635.913 | 635.913 | 72.5928 | Fixed domestic
FP2230_240606a | Step Change - Final | CDP20 | H2 Domestic Fixed_VIC | 2039 | VIC | VIC | 635.913 | 635.913 | 72.5928 | Fixed domestic
FP2230_240606a | Step Change - Final | CDP20 | H2 Domestic Fixed_VIC | 2040 | VIC | VIC | 637.6553 | 637.6553 | 72.5928 | Fixed domestic
FP2230_240606a | Step Change - Final | CDP20 | H2 Domestic Fixed_VIC | 2041 | VIC | VIC | 706.3388 | 706.3388 | 80.6323 | Fixed domestic
FP2230_240606a | Step Change - Final | CDP20 | H2 Domestic Fixed_VIC | 2042 | VIC | VIC | 706.3388 | 706.3388 | 80.6323 | Fixed domestic
FP2230_240606a | Step Change - Final | CDP20 | H2 Domestic Fixed_VIC | 2043 | VIC | VIC | 706.3388 | 706.3388 | 80.6323 | Fixed domestic
FP2230_240606a | Step Change - Final | CDP20 | H2 Domestic Fixed_VIC | 2044 | VIC | VIC | 778.8711 | 778.8711 | 88.6693 | Fixed domestic
FP2230_240606a | Step Change - Final | CDP20 | H2 Domestic Fixed_VIC | 2045 | VIC | VIC | 861.8242 | 861.8242 | 98.3818 | Fixed domestic
FP2230_240606a | Step Change - Final | CDP20 | H2 Domestic Fixed_VIC | 2046 | VIC | VIC | 883.8206 | 883.8206 | 100.8928 | Fixed domestic
FP2230_240606a | Step Change - Final | CDP20 | H2 Domestic Fixed_VIC | 2047 | VIC | VIC | 883.8206 | 883.8206 | 100.8928 | Fixed domestic
FP2230_240606a | Step Change - Final | CDP20 | H2 Domestic Fixed_VIC | 2048 | VIC | VIC | 886.242 | 886.242 | 100.8928 | Fixed domestic
FP2230_240606a | Step Change - Final | CDP20 | H2 Domestic Fixed_VIC | 2049 | VIC | VIC | 883.8206 | 883.8206 | 100.8928 | Fixed domestic
FP2230_240606a | Step Change - Final | CDP20 | H2 Domestic Fixed_VIC | 2050 | VIC | VIC | 881.1774 | 881.1774 | 100.591 | Fixed domestic
FP2230_240606a | Step Change - Final | CDP20 | H2 Domestic Fixed_VIC | 2051 | VIC | VIC | 1071.8984 | 1071.8984 | 122.3628 | Fixed domestic
FP2230_240606a | Step Change - Final | CDP20 | H2 Domestic Fixed_VIC | 2052 | VIC | VIC | 1074.8351 | 1074.8351 | 122.3628 | Fixed domestic
FP2230_240606a | Step Change - Final | CDP20 | H2 Domestic Flex_VIC | 2025 | VIC | VIC | 49.3127 | 58.7375 | 6.7052 | Flexible domestic
FP2230_240606a | Step Change - Final | CDP20 | H2 Domestic Flex_VIC | 2026 | VIC | VIC | 77.6668 | 96.4117 | 11.0059 | Flexible domestic
FP2230_240606a | Step Change - Final | CDP20 | H2 Domestic Flex_VIC | 2027 | VIC | VIC | 75.935 | 96.4117 | 11.0059 | Flexible domestic
FP2230_240606a | Step Change - Final | CDP20 | H2 Domestic Flex_VIC | 2028 | VIC | VIC | 74.2418 | 96.6759 | 11.0059 | Flexible domestic
FP2230_240606a | Step Change - Final | CDP20 | H2 Domestic Flex_VIC | 2029 | VIC | VIC | 135.9732 | 236.8185 | 27.0341 | Flexible domestic
FP2230_240606a | Step Change - Final | CDP20 | H2 Domestic Flex_VIC | 2030 | VIC | VIC | 339.854 | 568.995 | 64.9538 | Flexible domestic
FP2230_240606a | Step Change - Final | CDP20 | H2 Domestic Flex_VIC | 2031 | VIC | VIC | 728.3272 | 823.3932 | 93.9947 | Flexible domestic
FP2230_240606a | Step Change - Final | CDP20 | H2 Domestic Flex_VIC | 2032 | VIC | VIC | 2206.1575 | 3148.6198 | 358.4494 | Flexible domestic
FP2230_240606a | Step Change - Final | CDP20 | H2 Domestic Flex_VIC | 2033 | VIC | VIC | 5138.5985 | 6890.2788 | 786.5615 | Flexible domestic
FP2230_240606a | Step Change - Final | CDP20 | H2 Domestic Flex_VIC | 2034 | VIC | VIC | 5460.7032 | 8534.0543 | 974.2071 | Flexible domestic
FP2230_240606a | Step Change - Final | CDP20 | H2 Domestic Flex_VIC | 2035 | VIC | VIC | 6031.0888 | 10412.272 | 1188.6155 | Flexible domestic
FP2230_240606a | Step Change - Final | CDP20 | H2 Domestic Flex_VIC | 2036 | VIC | VIC | 6186.5022 | 11158.0174 | 1270.2661 | Flexible domestic
FP2230_240606a | Step Change - Final | CDP20 | H2 Domestic Flex_VIC | 2037 | VIC | VIC | 6356.5884 | 14131.4008 | 1613.1736 | Flexible domestic
FP2230_240606a | Step Change - Final | CDP20 | H2 Domestic Flex_VIC | 2038 | VIC | VIC | 6630.2659 | 14131.4008 | 1613.1736 | Flexible domestic
FP2230_240606a | Step Change - Final | CDP20 | H2 Domestic Flex_VIC | 2039 | VIC | VIC | 6926.8879 | 14131.4008 | 1613.1736 | Flexible domestic
FP2230_240606a | Step Change - Final | CDP20 | H2 Domestic Flex_VIC | 2040 | VIC | VIC | 7113.6976 | 14170.1169 | 1613.1736 | Flexible domestic
FP2230_240606a | Step Change - Final | CDP20 | H2 Domestic Flex_VIC | 2041 | VIC | VIC | 7282.5375 | 15696.4167 | 1791.8284 | Flexible domestic
FP2230_240606a | Step Change - Final | CDP20 | H2 Domestic Flex_VIC | 2042 | VIC | VIC | 7829.0783 | 15696.4167 | 1791.8284 | Flexible domestic
FP2230_240606a | Step Change - Final | CDP20 | H2 Domestic Flex_VIC | 2043 | VIC | VIC | 8120.7704 | 15696.4167 | 1791.8284 | Flexible domestic
FP2230_240606a | Step Change - Final | CDP20 | H2 Domestic Flex_VIC | 2044 | VIC | VIC | 8425.6867 | 17308.2465 | 1970.4288 | Flexible domestic
FP2230_240606a | Step Change - Final | CDP20 | H2 Domestic Flex_VIC | 2045 | VIC | VIC | 9342.8156 | 19151.6479 | 2186.2612 | Flexible domestic
FP2230_240606a | Step Change - Final | CDP20 | H2 Domestic Flex_VIC | 2046 | VIC | VIC | 9525.5817 | 19640.4575 | 2242.0614 | Flexible domestic
FP2230_240606a | Step Change - Final | CDP20 | H2 Domestic Flex_VIC | 2047 | VIC | VIC | 9525.5817 | 19640.4575 | 2242.0614 | Flexible domestic
FP2230_240606a | Step Change - Final | CDP20 | H2 Domestic Flex_VIC | 2048 | VIC | VIC | 9778.0776 | 19694.267 | 2242.0614 | Flexible domestic
FP2230_240606a | Step Change - Final | CDP20 | H2 Domestic Flex_VIC | 2049 | VIC | VIC | 10174.9416 | 19640.4575 | 2242.0614 | Flexible domestic
FP2230_240606a | Step Change - Final | CDP20 | H2 Domestic Flex_VIC | 2050 | VIC | VIC | 10473.6123 | 19581.72 | 2235.3562 | Flexible domestic
FP2230_240606a | Step Change - Final | CDP20 | H2 Domestic Flex_VIC | 2051 | VIC | VIC | 10477.0069 | 23819.9641 | 2719.174 | Flexible domestic
FP2230_240606a | Step Change - Final | CDP20 | H2 Domestic Flex_VIC | 2052 | VIC | VIC | 10573.0105 | 23885.2243 | 2719.174 | Flexible domestic
FP2231_240606a | Step Change - Final | CDP21 | H2 Domestic Fixed_SNSW | 2025 | NSW | SNSW | 2.0229 | 2.0229 | 0.23092 | Fixed domestic
FP2231_240606a | Step Change - Final | CDP21 | H2 Domestic Fixed_SNSW | 2026 | NSW | SNSW | 4.893 | 4.893 | 0.55857 | Fixed domestic
FP2231_240606a | Step Change - Final | CDP21 | H2 Domestic Fixed_SNSW | 2027 | NSW | SNSW | 9.2583 | 9.2583 | 1.0569 | Fixed domestic
FP2231_240606a | Step Change - Final | CDP21 | H2 Domestic Fixed_SNSW | 2028 | NSW | SNSW | 16.1253 | 16.1253 | 1.8358 | Fixed domestic
FP2231_240606a | Step Change - Final | CDP21 | H2 Domestic Fixed_SNSW | 2029 | NSW | SNSW | 35.2785 | 35.2785 | 4.0272 | Fixed domestic
FP2231_240606a | Step Change - Final | CDP21 | H2 Domestic Fixed_SNSW | 2030 | NSW | SNSW | 37.0577 | 37.0577 | 4.2303 | Fixed domestic
FP2231_240606a | Step Change - Final | CDP21 | H2 Domestic Fixed_SNSW | 2031 | NSW | SNSW | 37.0577 | 37.0577 | 4.2303 | Fixed domestic
FP2231_240606a | Step Change - Final | CDP21 | H2 Domestic Fixed_SNSW | 2032 | NSW | SNSW | 37.1592 | 37.1592 | 4.2303 | Fixed domestic
FP2231_240606a | Step Change - Final | CDP21 | H2 Domestic Fixed_SNSW | 2033 | NSW | SNSW | 37.0577 | 37.0577 | 4.2303 | Fixed domestic
FP2231_240606a | Step Change - Final | CDP21 | H2 Domestic Fixed_SNSW | 2034 | NSW | SNSW | 45.4849 | 45.4849 | 5.1923 | Fixed domestic
FP2231_240606a | Step Change - Final | CDP21 | H2 Domestic Fixed_SNSW | 2035 | NSW | SNSW | 52.7806 | 52.7806 | 6.0252 | Fixed domestic
FP2231_240606a | Step Change - Final | CDP21 | H2 Domestic Fixed_SNSW | 2036 | NSW | SNSW | 78.3893 | 78.3893 | 8.9241 | Fixed domestic
FP2231_240606a | Step Change - Final | CDP21 | H2 Domestic Fixed_SNSW | 2037 | NSW | SNSW | 134.7734 | 134.7734 | 15.3851 | Fixed domestic
FP2231_240606a | Step Change - Final | CDP21 | H2 Domestic Fixed_SNSW | 2038 | NSW | SNSW | 181.122 | 181.122 | 20.676 | Fixed domestic
FP2231_240606a | Step Change - Final | CDP21 | H2 Domestic Fixed_SNSW | 2039 | NSW | SNSW | 195.4463 | 195.4463 | 22.3112 | Fixed domestic
FP2231_240606a | Step Change - Final | CDP21 | H2 Domestic Fixed_SNSW | 2040 | NSW | SNSW | 195.9818 | 195.9818 | 22.3112 | Fixed domestic
FP2231_240606a | Step Change - Final | CDP21 | H2 Domestic Fixed_SNSW | 2041 | NSW | SNSW | 195.4463 | 195.4463 | 22.3112 | Fixed domestic
FP2231_240606a | Step Change - Final | CDP21 | H2 Domestic Fixed_SNSW | 2042 | NSW | SNSW | 220.2504 | 220.2504 | 25.1427 | Fixed domestic
FP2231_240606a | Step Change - Final | CDP21 | H2 Domestic Fixed_SNSW | 2043 | NSW | SNSW | 225.4316 | 225.4316 | 25.7342 | Fixed domestic
FP2231_240606a | Step Change - Final | CDP21 | H2 Domestic Fixed_SNSW | 2044 | NSW | SNSW | 226.0492 | 226.0492 | 25.7342 | Fixed domestic
FP2231_240606a | Step Change - Final | CDP21 | H2 Domestic Fixed_SNSW | 2045 | NSW | SNSW | 230.2728 | 230.2728 | 26.2869 | Fixed domestic
FP2231_240606a | Step Change - Final | CDP21 | H2 Domestic Fixed_SNSW | 2046 | NSW | SNSW | 274.5462 | 274.5462 | 31.3409 | Fixed domestic
FP2231_240606a | Step Change - Final | CDP21 | H2 Domestic Fixed_SNSW | 2047 | NSW | SNSW | 274.5462 | 274.5462 | 31.3409 | Fixed domestic
FP2231_240606a | Step Change - Final | CDP21 | H2 Domestic Fixed_SNSW | 2048 | NSW | SNSW | 275.2984 | 275.2984 | 31.3409 | Fixed domestic
FP2231_240606a | Step Change - Final | CDP21 | H2 Domestic Fixed_SNSW | 2049 | NSW | SNSW | 317.6112 | 317.6112 | 36.257 | Fixed domestic
FP2231_240606a | Step Change - Final | CDP21 | H2 Domestic Fixed_SNSW | 2050 | NSW | SNSW | 398.003 | 398.003 | 45.4341 | Fixed domestic
FP2231_240606a | Step Change - Final | CDP21 | H2 Domestic Fixed_SNSW | 2051 | NSW | SNSW | 398.332 | 398.332 | 45.4717 | Fixed domestic
FP2231_240606a | Step Change - Final | CDP21 | H2 Domestic Fixed_SNSW | 2052 | NSW | SNSW | 399.4777 | 399.4777 | 45.4779 | Fixed domestic
FP2231_240606a | Step Change - Final | CDP21 | H2 Domestic Flex_SNSW | 2025 | NSW | SNSW | 37.7398 | 44.9527 | 5.1316 | Flexible domestic
FP2231_240606a | Step Change - Final | CDP21 | H2 Domestic Flex_SNSW | 2026 | NSW | SNSW | 87.5934 | 108.7341 | 12.4126 | Flexible domestic
FP2231_240606a | Step Change - Final | CDP21 | H2 Domestic Flex_SNSW | 2027 | NSW | SNSW | 164.1535 | 205.7394 | 23.4862 | Flexible domestic
FP2231_240606a | Step Change - Final | CDP21 | H2 Domestic Flex_SNSW | 2028 | NSW | SNSW | 286.6057 | 358.3408 | 40.7947 | Flexible domestic
FP2231_240606a | Step Change - Final | CDP21 | H2 Domestic Flex_SNSW | 2029 | NSW | SNSW | 463.0706 | 783.9659 | 89.4938 | Flexible domestic
FP2231_240606a | Step Change - Final | CDP21 | H2 Domestic Flex_SNSW | 2030 | NSW | SNSW | 714.3856 | 823.5035 | 94.0072 | Flexible domestic
FP2231_240606a | Step Change - Final | CDP21 | H2 Domestic Flex_SNSW | 2031 | NSW | SNSW | 705.0512 | 823.5035 | 94.0072 | Flexible domestic
FP2231_240606a | Step Change - Final | CDP21 | H2 Domestic Flex_SNSW | 2032 | NSW | SNSW | 688.327 | 825.7597 | 94.0072 | Flexible domestic
FP2231_240606a | Step Change - Final | CDP21 | H2 Domestic Flex_SNSW | 2033 | NSW | SNSW | 679.6146 | 823.5035 | 94.0072 | Flexible domestic
FP2231_240606a | Step Change - Final | CDP21 | H2 Domestic Flex_SNSW | 2034 | NSW | SNSW | 902.77 | 1010.7756 | 115.3853 | Flexible domestic
FP2231_240606a | Step Change - Final | CDP21 | H2 Domestic Flex_SNSW | 2035 | NSW | SNSW | 1044.1517 | 1172.9031 | 133.893 | Flexible domestic
FP2231_240606a | Step Change - Final | CDP21 | H2 Domestic Flex_SNSW | 2036 | NSW | SNSW | 1137.1846 | 1741.984 | 198.3133 | Flexible domestic
FP2231_240606a | Step Change - Final | CDP21 | H2 Domestic Flex_SNSW | 2037 | NSW | SNSW | 1226.3064 | 2994.964 | 341.8909 | Flexible domestic
FP2231_240606a | Step Change - Final | CDP21 | H2 Domestic Flex_SNSW | 2038 | NSW | SNSW | 1318.5708 | 4024.9331 | 459.4673 | Flexible domestic
FP2231_240606a | Step Change - Final | CDP21 | H2 Domestic Flex_SNSW | 2039 | NSW | SNSW | 1419.3082 | 4343.252 | 495.805 | Flexible domestic
FP2231_240606a | Step Change - Final | CDP21 | H2 Domestic Flex_SNSW | 2040 | NSW | SNSW | 1501.0671 | 4355.1513 | 495.805 | Flexible domestic
FP2231_240606a | Step Change - Final | CDP21 | H2 Domestic Flex_SNSW | 2041 | NSW | SNSW | 1596.298 | 4343.252 | 495.805 | Flexible domestic
FP2231_240606a | Step Change - Final | CDP21 | H2 Domestic Flex_SNSW | 2042 | NSW | SNSW | 1800.0793 | 4894.4529 | 558.7275 | Flexible domestic
FP2231_240606a | Step Change - Final | CDP21 | H2 Domestic Flex_SNSW | 2043 | NSW | SNSW | 1921.6001 | 5009.5902 | 571.871 | Flexible domestic
FP2231_240606a | Step Change - Final | CDP21 | H2 Domestic Flex_SNSW | 2044 | NSW | SNSW | 2036.6493 | 5023.3151 | 571.871 | Flexible domestic
FP2231_240606a | Step Change - Final | CDP21 | H2 Domestic Flex_SNSW | 2045 | NSW | SNSW | 2254.4803 | 5117.1735 | 584.1522 | Flexible domestic
FP2231_240606a | Step Change - Final | CDP21 | H2 Domestic Flex_SNSW | 2046 | NSW | SNSW | 2293.1573 | 6101.0263 | 696.4642 | Flexible domestic
FP2231_240606a | Step Change - Final | CDP21 | H2 Domestic Flex_SNSW | 2047 | NSW | SNSW | 2393.7037 | 6101.0263 | 696.4642 | Flexible domestic
FP2231_240606a | Step Change - Final | CDP21 | H2 Domestic Flex_SNSW | 2048 | NSW | SNSW | 2528.3165 | 6117.7415 | 696.4642 | Flexible domestic
FP2231_240606a | Step Change - Final | CDP21 | H2 Domestic Flex_SNSW | 2049 | NSW | SNSW | 2864.8602 | 7058.0274 | 805.7109 | Flexible domestic
FP2231_240606a | Step Change - Final | CDP21 | H2 Domestic Flex_SNSW | 2050 | NSW | SNSW | 2865.401 | 8844.5121 | 1009.6475 | Flexible domestic
FP2231_240606a | Step Change - Final | CDP21 | H2 Domestic Flex_SNSW | 2051 | NSW | SNSW | 2865.7925 | 8851.8219 | 1010.4819 | Flexible domestic
FP2231_240606a | Step Change - Final | CDP21 | H2 Domestic Flex_SNSW | 2052 | NSW | SNSW | 2866.1004 | 8877.2818 | 1010.6195 | Flexible domestic
FP2231_240606a | Step Change - Final | CDP21 | H2 Domestic Fixed_SNW | 2025 | NSW | SNW | 6.2832 | 6.2832 | 0.71726 | Fixed domestic
FP2231_240606a | Step Change - Final | CDP21 | H2 Domestic Fixed_SNW | 2026 | NSW | SNW | 16.0302 | 16.0302 | 1.8299 | Fixed domestic
FP2231_240606a | Step Change - Final | CDP21 | H2 Domestic Fixed_SNW | 2027 | NSW | SNW | 32.05 | 32.05 | 3.6587 | Fixed domestic
FP2231_240606a | Step Change - Final | CDP21 | H2 Domestic Fixed_SNW | 2028 | NSW | SNW | 56.3046 | 56.3046 | 6.4099 | Fixed domestic
FP2231_240606a | Step Change - Final | CDP21 | H2 Domestic Fixed_SNW | 2029 | NSW | SNW | 133.4354 | 133.4354 | 15.2323 | Fixed domestic
FP2231_240606a | Step Change - Final | CDP21 | H2 Domestic Fixed_SNW | 2030 | NSW | SNW | 133.4354 | 133.4354 | 15.2323 | Fixed domestic
FP2231_240606a | Step Change - Final | CDP21 | H2 Domestic Fixed_SNW | 2031 | NSW | SNW | 133.4354 | 133.4354 | 15.2323 | Fixed domestic
FP2231_240606a | Step Change - Final | CDP21 | H2 Domestic Fixed_SNW | 2032 | NSW | SNW | 134.5386 | 134.5386 | 15.3163 | Fixed domestic
FP2231_240606a | Step Change - Final | CDP21 | H2 Domestic Fixed_SNW | 2033 | NSW | SNW | 134.171 | 134.171 | 15.3163 | Fixed domestic
FP2231_240606a | Step Change - Final | CDP21 | H2 Domestic Fixed_SNW | 2034 | NSW | SNW | 204.726 | 204.726 | 23.3705 | Fixed domestic
FP2231_240606a | Step Change - Final | CDP21 | H2 Domestic Fixed_SNW | 2035 | NSW | SNW | 230.8144 | 230.8144 | 26.3487 | Fixed domestic
FP2231_240606a | Step Change - Final | CDP21 | H2 Domestic Fixed_SNW | 2036 | NSW | SNW | 262.073 | 262.073 | 29.8353 | Fixed domestic
FP2231_240606a | Step Change - Final | CDP21 | H2 Domestic Fixed_SNW | 2037 | NSW | SNW | 433.9331 | 433.9331 | 49.5357 | Fixed domestic
FP2231_240606a | Step Change - Final | CDP21 | H2 Domestic Fixed_SNW | 2038 | NSW | SNW | 516.5211 | 516.5211 | 58.9636 | Fixed domestic
FP2231_240606a | Step Change - Final | CDP21 | H2 Domestic Fixed_SNW | 2039 | NSW | SNW | 516.5211 | 516.5211 | 58.9636 | Fixed domestic
FP2231_240606a | Step Change - Final | CDP21 | H2 Domestic Fixed_SNW | 2040 | NSW | SNW | 517.9362 | 517.9362 | 58.9636 | Fixed domestic
FP2231_240606a | Step Change - Final | CDP21 | H2 Domestic Fixed_SNW | 2041 | NSW | SNW | 516.5211 | 516.5211 | 58.9636 | Fixed domestic
FP2231_240606a | Step Change - Final | CDP21 | H2 Domestic Fixed_SNW | 2042 | NSW | SNW | 594.5457 | 594.5457 | 67.8705 | Fixed domestic
FP2231_240606a | Step Change - Final | CDP21 | H2 Domestic Fixed_SNW | 2043 | NSW | SNW | 594.5457 | 594.5457 | 67.8705 | Fixed domestic
FP2231_240606a | Step Change - Final | CDP21 | H2 Domestic Fixed_SNW | 2044 | NSW | SNW | 596.1746 | 596.1746 | 67.8705 | Fixed domestic
FP2231_240606a | Step Change - Final | CDP21 | H2 Domestic Fixed_SNW | 2045 | NSW | SNW | 594.5457 | 594.5457 | 67.8705 | Fixed domestic
FP2231_240606a | Step Change - Final | CDP21 | H2 Domestic Fixed_SNW | 2046 | NSW | SNW | 720.7999 | 720.7999 | 82.2831 | Fixed domestic
FP2231_240606a | Step Change - Final | CDP21 | H2 Domestic Fixed_SNW | 2047 | NSW | SNW | 720.7999 | 720.7999 | 82.2831 | Fixed domestic
FP2231_240606a | Step Change - Final | CDP21 | H2 Domestic Fixed_SNW | 2048 | NSW | SNW | 722.7747 | 722.7747 | 82.2831 | Fixed domestic
FP2231_240606a | Step Change - Final | CDP21 | H2 Domestic Fixed_SNW | 2049 | NSW | SNW | 720.7999 | 720.7999 | 82.2831 | Fixed domestic
FP2231_240606a | Step Change - Final | CDP21 | H2 Domestic Fixed_SNW | 2050 | NSW | SNW | 1136.305 | 1136.305 | 129.7152 | Fixed domestic
FP2231_240606a | Step Change - Final | CDP21 | H2 Domestic Fixed_SNW | 2051 | NSW | SNW | 1252.8006 | 1252.8006 | 143.0138 | Fixed domestic
FP2231_240606a | Step Change - Final | CDP21 | H2 Domestic Fixed_SNW | 2052 | NSW | SNW | 1240.1692 | 1240.1692 | 141.185 | Fixed domestic
FP2231_240606a | Step Change - Final | CDP21 | H2 Domestic Flex_SNW | 2025 | NSW | SNW | 117.2229 | 139.6271 | 15.9392 | Flexible domestic
FP2231_240606a | Step Change - Final | CDP21 | H2 Domestic Flex_SNW | 2026 | NSW | SNW | 286.9664 | 356.2259 | 40.6651 | Flexible domestic
FP2231_240606a | Step Change - Final | CDP21 | H2 Domestic Flex_SNW | 2027 | NSW | SNW | 568.2623 | 712.2233 | 81.304 | Flexible domestic
FP2231_240606a | Step Change - Final | CDP21 | H2 Domestic Flex_SNW | 2028 | NSW | SNW | 1000.7373 | 1251.2137 | 142.4424 | Flexible domestic
FP2231_240606a | Step Change - Final | CDP21 | H2 Domestic Flex_SNW | 2029 | NSW | SNW | 1633.3482 | 2965.2303 | 338.4966 | Flexible domestic
FP2231_240606a | Step Change - Final | CDP21 | H2 Domestic Flex_SNW | 2030 | NSW | SNW | 2362.0469 | 2965.2303 | 338.4966 | Flexible domestic
FP2231_240606a | Step Change - Final | CDP21 | H2 Domestic Flex_SNW | 2031 | NSW | SNW | 2302.7833 | 2965.2303 | 338.4966 | Flexible domestic
FP2231_240606a | Step Change - Final | CDP21 | H2 Domestic Flex_SNW | 2032 | NSW | SNW | 2252.4391 | 2989.7462 | 340.3627 | Flexible domestic
FP2231_240606a | Step Change - Final | CDP21 | H2 Domestic Flex_SNW | 2033 | NSW | SNW | 2195.5786 | 2981.5775 | 340.3627 | Flexible domestic
FP2231_240606a | Step Change - Final | CDP21 | H2 Domestic Flex_SNW | 2034 | NSW | SNW | 2922.7586 | 4549.4656 | 519.3454 | Flexible domestic
FP2231_240606a | Step Change - Final | CDP21 | H2 Domestic Flex_SNW | 2035 | NSW | SNW | 3372.4721 | 5129.2078 | 585.526 | Flexible domestic
FP2231_240606a | Step Change - Final | CDP21 | H2 Domestic Flex_SNW | 2036 | NSW | SNW | 3665.9341 | 5823.8453 | 663.0061 | Flexible domestic
FP2231_240606a | Step Change - Final | CDP21 | H2 Domestic Flex_SNW | 2037 | NSW | SNW | 3948.3681 | 9642.9576 | 1100.7943 | Flexible domestic
FP2231_240606a | Step Change - Final | CDP21 | H2 Domestic Flex_SNW | 2038 | NSW | SNW | 4238.206 | 11478.2471 | 1310.3022 | Flexible domestic
FP2231_240606a | Step Change - Final | CDP21 | H2 Domestic Flex_SNW | 2039 | NSW | SNW | 4553.5505 | 11478.2471 | 1310.3022 | Flexible domestic
FP2231_240606a | Step Change - Final | CDP21 | H2 Domestic Flex_SNW | 2040 | NSW | SNW | 4806.7558 | 11509.6943 | 1310.3022 | Flexible domestic
FP2231_240606a | Step Change - Final | CDP21 | H2 Domestic Flex_SNW | 2041 | NSW | SNW | 5101.731 | 11478.2471 | 1310.3022 | Flexible domestic
FP2231_240606a | Step Change - Final | CDP21 | H2 Domestic Flex_SNW | 2042 | NSW | SNW | 5743.2461 | 13212.1259 | 1508.2335 | Flexible domestic
FP2231_240606a | Step Change - Final | CDP21 | H2 Domestic Flex_SNW | 2043 | NSW | SNW | 6087.2869 | 13212.1259 | 1508.2335 | Flexible domestic
FP2231_240606a | Step Change - Final | CDP21 | H2 Domestic Flex_SNW | 2044 | NSW | SNW | 6442.1326 | 13248.3235 | 1508.2335 | Flexible domestic
FP2231_240606a | Step Change - Final | CDP21 | H2 Domestic Flex_SNW | 2045 | NSW | SNW | 7120.2062 | 13212.1259 | 1508.2335 | Flexible domestic
FP2231_240606a | Step Change - Final | CDP21 | H2 Domestic Flex_SNW | 2046 | NSW | SNW | 7231.3373 | 16017.7757 | 1828.5132 | Flexible domestic
FP2231_240606a | Step Change - Final | CDP21 | H2 Domestic Flex_SNW | 2047 | NSW | SNW | 7541.382 | 16017.7757 | 1828.5132 | Flexible domestic
FP2231_240606a | Step Change - Final | CDP21 | H2 Domestic Flex_SNW | 2048 | NSW | SNW | 7959.4481 | 16061.6601 | 1828.5132 | Flexible domestic
FP2231_240606a | Step Change - Final | CDP21 | H2 Domestic Flex_SNW | 2049 | NSW | SNW | 9013.9671 | 16017.7757 | 1828.5132 | Flexible domestic
FP2231_240606a | Step Change - Final | CDP21 | H2 Domestic Flex_SNW | 2050 | NSW | SNW | 9013.4262 | 25251.2213 | 2882.5595 | Flexible domestic
FP2231_240606a | Step Change - Final | CDP21 | H2 Domestic Flex_SNW | 2051 | NSW | SNW | 9013.0347 | 27840.0137 | 3178.0838 | Flexible domestic
FP2231_240606a | Step Change - Final | CDP21 | H2 Domestic Flex_SNW | 2052 | NSW | SNW | 9012.7268 | 27559.3151 | 3137.4448 | Flexible domestic
FP2231_240606a | Step Change - Final | CDP21 | H2 Domestic Fixed_CQ | 2025 | QLD | CQ | 0.77029 | 0.77029 | 0.087932 | Fixed domestic
FP2231_240606a | Step Change - Final | CDP21 | H2 Domestic Fixed_CQ | 2026 | QLD | CQ | 0.78418 | 0.78418 | 0.089518 | Fixed domestic
FP2231_240606a | Step Change - Final | CDP21 | H2 Domestic Fixed_CQ | 2027 | QLD | CQ | 0.78418 | 0.78418 | 0.089518 | Fixed domestic
FP2231_240606a | Step Change - Final | CDP21 | H2 Domestic Fixed_CQ | 2028 | QLD | CQ | 0.78633 | 0.78633 | 0.089518 | Fixed domestic
FP2231_240606a | Step Change - Final | CDP21 | H2 Domestic Fixed_CQ | 2029 | QLD | CQ | 16.2857 | 16.2857 | 1.8591 | Fixed domestic
FP2231_240606a | Step Change - Final | CDP21 | H2 Domestic Fixed_CQ | 2030 | QLD | CQ | 110.2794 | 110.2794 | 12.589 | Fixed domestic
FP2231_240606a | Step Change - Final | CDP21 | H2 Domestic Fixed_CQ | 2031 | QLD | CQ | 110.2794 | 110.2794 | 12.589 | Fixed domestic
FP2231_240606a | Step Change - Final | CDP21 | H2 Domestic Fixed_CQ | 2032 | QLD | CQ | 149.7742 | 149.7742 | 17.0508 | Fixed domestic
FP2231_240606a | Step Change - Final | CDP21 | H2 Domestic Fixed_CQ | 2033 | QLD | CQ | 211.3222 | 211.3222 | 24.1235 | Fixed domestic
FP2231_240606a | Step Change - Final | CDP21 | H2 Domestic Fixed_CQ | 2034 | QLD | CQ | 225.3789 | 225.3789 | 25.7282 | Fixed domestic
FP2231_240606a | Step Change - Final | CDP21 | H2 Domestic Fixed_CQ | 2035 | QLD | CQ | 264.218 | 264.218 | 30.1619 | Fixed domestic
FP2231_240606a | Step Change - Final | CDP21 | H2 Domestic Fixed_CQ | 2036 | QLD | CQ | 366.5353 | 366.5353 | 41.7276 | Fixed domestic
FP2231_240606a | Step Change - Final | CDP21 | H2 Domestic Fixed_CQ | 2037 | QLD | CQ | 430.4067 | 430.4067 | 49.1332 | Fixed domestic
FP2231_240606a | Step Change - Final | CDP21 | H2 Domestic Fixed_CQ | 2038 | QLD | CQ | 487.8983 | 487.8983 | 55.6962 | Fixed domestic
FP2231_240606a | Step Change - Final | CDP21 | H2 Domestic Fixed_CQ | 2039 | QLD | CQ | 561.8395 | 561.8395 | 64.1369 | Fixed domestic
FP2231_240606a | Step Change - Final | CDP21 | H2 Domestic Fixed_CQ | 2040 | QLD | CQ | 644.1074 | 644.1074 | 73.3273 | Fixed domestic
FP2231_240606a | Step Change - Final | CDP21 | H2 Domestic Fixed_CQ | 2041 | QLD | CQ | 670.3618 | 670.3618 | 76.5253 | Fixed domestic
FP2231_240606a | Step Change - Final | CDP21 | H2 Domestic Fixed_CQ | 2042 | QLD | CQ | 685.0364 | 685.0364 | 78.2005 | Fixed domestic
FP2231_240606a | Step Change - Final | CDP21 | H2 Domestic Fixed_CQ | 2043 | QLD | CQ | 685.0364 | 685.0364 | 78.2005 | Fixed domestic
FP2231_240606a | Step Change - Final | CDP21 | H2 Domestic Fixed_CQ | 2044 | QLD | CQ | 1022.9648 | 1022.9648 | 116.4577 | Fixed domestic
FP2231_240606a | Step Change - Final | CDP21 | H2 Domestic Fixed_CQ | 2045 | QLD | CQ | 1020.1698 | 1020.1698 | 116.4577 | Fixed domestic
FP2231_240606a | Step Change - Final | CDP21 | H2 Domestic Fixed_CQ | 2046 | QLD | CQ | 1140.2828 | 1140.2828 | 130.1693 | Fixed domestic
FP2231_240606a | Step Change - Final | CDP21 | H2 Domestic Fixed_CQ | 2047 | QLD | CQ | 1140.2828 | 1140.2828 | 130.1693 | Fixed domestic
FP2231_240606a | Step Change - Final | CDP21 | H2 Domestic Fixed_CQ | 2048 | QLD | CQ | 1165.7115 | 1165.7115 | 132.7085 | Fixed domestic
FP2231_240606a | Step Change - Final | CDP21 | H2 Domestic Fixed_CQ | 2049 | QLD | CQ | 1162.5265 | 1162.5265 | 132.7085 | Fixed domestic
FP2231_240606a | Step Change - Final | CDP21 | H2 Domestic Fixed_CQ | 2050 | QLD | CQ | 1360.455 | 1360.455 | 155.3031 | Fixed domestic
FP2231_240606a | Step Change - Final | CDP21 | H2 Domestic Fixed_CQ | 2051 | QLD | CQ | 1360.4412 | 1360.4412 | 155.3015 | Fixed domestic
FP2231_240606a | Step Change - Final | CDP21 | H2 Domestic Fixed_CQ | 2052 | QLD | CQ | 1364.1684 | 1364.1684 | 155.3015 | Fixed domestic
FP2231_240606a | Step Change - Final | CDP21 | H2 Domestic Flex_CQ | 2025 | QLD | CQ | 14.3708 | 17.1175 | 1.954 | Flexible domestic
FP2231_240606a | Step Change - Final | CDP21 | H2 Domestic Flex_CQ | 2026 | QLD | CQ | 14.0381 | 17.4263 | 1.9893 | Flexible domestic
FP2231_240606a | Step Change - Final | CDP21 | H2 Domestic Flex_CQ | 2027 | QLD | CQ | 13.7071 | 17.4263 | 1.9893 | Flexible domestic
FP2231_240606a | Step Change - Final | CDP21 | H2 Domestic Flex_CQ | 2028 | QLD | CQ | 13.378 | 17.474 | 1.9893 | Flexible domestic
FP2231_240606a | Step Change - Final | CDP21 | H2 Domestic Flex_CQ | 2029 | QLD | CQ | 290.0512 | 361.9036 | 41.3132 | Flexible domestic
FP2231_240606a | Step Change - Final | CDP21 | H2 Domestic Flex_CQ | 2030 | QLD | CQ | 1223.6382 | 2450.6533 | 279.7549 | Flexible domestic
FP2231_240606a | Step Change - Final | CDP21 | H2 Domestic Flex_CQ | 2031 | QLD | CQ | 2139.1355 | 2450.6533 | 279.7549 | Flexible domestic
FP2231_240606a | Step Change - Final | CDP21 | H2 Domestic Flex_CQ | 2032 | QLD | CQ | 2975.5544 | 3328.3158 | 378.9066 | Flexible domestic
FP2231_240606a | Step Change - Final | CDP21 | H2 Domestic Flex_CQ | 2033 | QLD | CQ | 4213.2127 | 4696.0498 | 536.0787 | Flexible domestic
FP2231_240606a | Step Change - Final | CDP21 | H2 Domestic Flex_CQ | 2034 | QLD | CQ | 4107.3433 | 5008.4195 | 571.7374 | Flexible domestic
FP2231_240606a | Step Change - Final | CDP21 | H2 Domestic Flex_CQ | 2035 | QLD | CQ | 4903.1335 | 5871.511 | 670.2638 | Flexible domestic
FP2231_240606a | Step Change - Final | CDP21 | H2 Domestic Flex_CQ | 2036 | QLD | CQ | 5268.7378 | 8145.229 | 927.2802 | Flexible domestic
FP2231_240606a | Step Change - Final | CDP21 | H2 Domestic Flex_CQ | 2037 | QLD | CQ | 5631.4498 | 9564.5927 | 1091.8485 | Flexible domestic
FP2231_240606a | Step Change - Final | CDP21 | H2 Domestic Flex_CQ | 2038 | QLD | CQ | 5959.358 | 10842.1839 | 1237.6922 | Flexible domestic
FP2231_240606a | Step Change - Final | CDP21 | H2 Domestic Flex_CQ | 2039 | QLD | CQ | 6126.8387 | 12485.3232 | 1425.2652 | Flexible domestic
FP2231_240606a | Step Change - Final | CDP21 | H2 Domestic Flex_CQ | 2040 | QLD | CQ | 6988.4402 | 14313.4978 | 1629.4966 | Flexible domestic
FP2231_240606a | Step Change - Final | CDP21 | H2 Domestic Flex_CQ | 2041 | QLD | CQ | 7292.7101 | 14896.9282 | 1700.5626 | Flexible domestic
FP2231_240606a | Step Change - Final | CDP21 | H2 Domestic Flex_CQ | 2042 | QLD | CQ | 7838.2063 | 15223.0321 | 1737.7891 | Flexible domestic
FP2231_240606a | Step Change - Final | CDP21 | H2 Domestic Flex_CQ | 2043 | QLD | CQ | 8282.7345 | 15223.0321 | 1737.7891 | Flexible domestic
FP2231_240606a | Step Change - Final | CDP21 | H2 Domestic Flex_CQ | 2044 | QLD | CQ | 8745.5085 | 22732.5514 | 2587.9498 | Flexible domestic
FP2231_240606a | Step Change - Final | CDP21 | H2 Domestic Flex_CQ | 2045 | QLD | CQ | 9101.0625 | 22670.4406 | 2587.9498 | Flexible domestic
FP2231_240606a | Step Change - Final | CDP21 | H2 Domestic Flex_CQ | 2046 | QLD | CQ | 9519.1664 | 25339.6173 | 2892.6504 | Flexible domestic
FP2231_240606a | Step Change - Final | CDP21 | H2 Domestic Flex_CQ | 2047 | QLD | CQ | 9941.8575 | 25339.6173 | 2892.6504 | Flexible domestic
FP2231_240606a | Step Change - Final | CDP21 | H2 Domestic Flex_CQ | 2048 | QLD | CQ | 10235.71 | 25904.7005 | 2949.0779 | Flexible domestic
FP2231_240606a | Step Change - Final | CDP21 | H2 Domestic Flex_CQ | 2049 | QLD | CQ | 10749.4871 | 25833.9226 | 2949.0779 | Flexible domestic
FP2231_240606a | Step Change - Final | CDP21 | H2 Domestic Flex_CQ | 2050 | QLD | CQ | 11141.4954 | 30232.3344 | 3451.1797 | Flexible domestic
FP2231_240606a | Step Change - Final | CDP21 | H2 Domestic Flex_CQ | 2051 | QLD | CQ | 11389.9383 | 30232.0256 | 3451.1445 | Flexible domestic
FP2231_240606a | Step Change - Final | CDP21 | H2 Domestic Flex_CQ | 2052 | QLD | CQ | 11876.6643 | 30314.8531 | 3451.1445 | Flexible domestic
FP2231_240606a | Step Change - Final | CDP21 | H2 Export Fixed_NQ | 2025 | QLD | NQ | 0 | 0 | 0 | Fixed export
FP2231_240606a | Step Change - Final | CDP21 | H2 Export Fixed_NQ | 2026 | QLD | NQ | 0 | 0 | 0 | Fixed export
FP2231_240606a | Step Change - Final | CDP21 | H2 Export Fixed_NQ | 2027 | QLD | NQ | 0 | 0 | 0 | Fixed export
FP2231_240606a | Step Change - Final | CDP21 | H2 Export Fixed_NQ | 2028 | QLD | NQ | 0 | 0 | 0 | Fixed export
FP2231_240606a | Step Change - Final | CDP21 | H2 Export Fixed_NQ | 2029 | QLD | NQ | 0 | 0 | 0 | Fixed export
FP2231_240606a | Step Change - Final | CDP21 | H2 Export Fixed_NQ | 2030 | QLD | NQ | 44.5369 | 44.5369 | 5.0841 | Fixed export
FP2231_240606a | Step Change - Final | CDP21 | H2 Export Fixed_NQ | 2031 | QLD | NQ | 44.5369 | 44.5369 | 5.0841 | Fixed export
FP2231_240606a | Step Change - Final | CDP21 | H2 Export Fixed_NQ | 2032 | QLD | NQ | 72.1145 | 72.1145 | 8.2098 | Fixed export
FP2231_240606a | Step Change - Final | CDP21 | H2 Export Fixed_NQ | 2033 | QLD | NQ | 79.0824 | 79.0824 | 9.0277 | Fixed export
FP2231_240606a | Step Change - Final | CDP21 | H2 Export Fixed_NQ | 2034 | QLD | NQ | 79.0824 | 79.0824 | 9.0277 | Fixed export
FP2231_240606a | Step Change - Final | CDP21 | H2 Export Fixed_NQ | 2035 | QLD | NQ | 102.5639 | 102.5639 | 11.7082 | Fixed export
FP2231_240606a | Step Change - Final | CDP21 | H2 Export Fixed_NQ | 2036 | QLD | NQ | 114.5885 | 114.5885 | 13.0451 | Fixed export
FP2231_240606a | Step Change - Final | CDP21 | H2 Export Fixed_NQ | 2037 | QLD | NQ | 126.5942 | 126.5942 | 14.4514 | Fixed export
FP2231_240606a | Step Change - Final | CDP21 | H2 Export Fixed_NQ | 2038 | QLD | NQ | 126.5942 | 126.5942 | 14.4514 | Fixed export
FP2231_240606a | Step Change - Final | CDP21 | H2 Export Fixed_NQ | 2039 | QLD | NQ | 126.5942 | 126.5942 | 14.4514 | Fixed export
FP2231_240606a | Step Change - Final | CDP21 | H2 Export Fixed_NQ | 2040 | QLD | NQ | 134.011 | 134.011 | 15.2563 | Fixed export
FP2231_240606a | Step Change - Final | CDP21 | H2 Export Fixed_NQ | 2041 | QLD | NQ | 133.6448 | 133.6448 | 15.2563 | Fixed export
FP2231_240606a | Step Change - Final | CDP21 | H2 Export Fixed_NQ | 2042 | QLD | NQ | 138.4374 | 138.4374 | 15.8034 | Fixed export
FP2231_240606a | Step Change - Final | CDP21 | H2 Export Fixed_NQ | 2043 | QLD | NQ | 138.4374 | 138.4374 | 15.8034 | Fixed export
FP2231_240606a | Step Change - Final | CDP21 | H2 Export Fixed_NQ | 2044 | QLD | NQ | 157.3987 | 157.3987 | 17.9188 | Fixed export
FP2231_240606a | Step Change - Final | CDP21 | H2 Export Fixed_NQ | 2045 | QLD | NQ | 156.9687 | 156.9687 | 17.9188 | Fixed export
FP2231_240606a | Step Change - Final | CDP21 | H2 Export Fixed_NQ | 2046 | QLD | NQ | 184.173 | 184.173 | 21.0243 | Fixed export
FP2231_240606a | Step Change - Final | CDP21 | H2 Export Fixed_NQ | 2047 | QLD | NQ | 184.173 | 184.173 | 21.0243 | Fixed export
FP2231_240606a | Step Change - Final | CDP21 | H2 Export Fixed_NQ | 2048 | QLD | NQ | 184.6775 | 184.6775 | 21.0243 | Fixed export
FP2231_240606a | Step Change - Final | CDP21 | H2 Export Fixed_NQ | 2049 | QLD | NQ | 184.173 | 184.173 | 21.0243 | Fixed export
FP2231_240606a | Step Change - Final | CDP21 | H2 Export Fixed_NQ | 2050 | QLD | NQ | 184.173 | 184.173 | 21.0243 | Fixed export
FP2231_240606a | Step Change - Final | CDP21 | H2 Export Fixed_NQ | 2051 | QLD | NQ | 196.0994 | 196.0994 | 22.3858 | Fixed export
FP2231_240606a | Step Change - Final | CDP21 | H2 Export Fixed_NQ | 2052 | QLD | NQ | 271.8892 | 271.8892 | 30.9528 | Fixed export
FP2231_240606a | Step Change - Final | CDP21 | H2 Export Flex_NQ | 2025 | QLD | NQ | 0 | 0 | 0 | Flexible export
FP2231_240606a | Step Change - Final | CDP21 | H2 Export Flex_NQ | 2026 | QLD | NQ | 0 | 0 | 0 | Flexible export
FP2231_240606a | Step Change - Final | CDP21 | H2 Export Flex_NQ | 2027 | QLD | NQ | 0 | 0 | 0 | Flexible export
FP2231_240606a | Step Change - Final | CDP21 | H2 Export Flex_NQ | 2028 | QLD | NQ | 0 | 0 | 0 | Flexible export
FP2231_240606a | Step Change - Final | CDP21 | H2 Export Flex_NQ | 2029 | QLD | NQ | 0 | 0 | 0 | Flexible export
FP2231_240606a | Step Change - Final | CDP21 | H2 Export Flex_NQ | 2030 | QLD | NQ | 1274.241 | 2226.8448 | 254.206 | Flexible export
FP2231_240606a | Step Change - Final | CDP21 | H2 Export Flex_NQ | 2031 | QLD | NQ | 1467.9896 | 2226.8448 | 254.206 | Flexible export
FP2231_240606a | Step Change - Final | CDP21 | H2 Export Flex_NQ | 2032 | QLD | NQ | 2792.9809 | 3605.7236 | 410.4877 | Flexible export
FP2231_240606a | Step Change - Final | CDP21 | H2 Export Flex_NQ | 2033 | QLD | NQ | 2992.314 | 3954.1204 | 451.3836 | Flexible export
FP2231_240606a | Step Change - Final | CDP21 | H2 Export Flex_NQ | 2034 | QLD | NQ | 2463.8851 | 3954.1204 | 451.3836 | Flexible export
FP2231_240606a | Step Change - Final | CDP21 | H2 Export Flex_NQ | 2035 | QLD | NQ | 3389.8962 | 5128.1974 | 585.4107 | Flexible export
FP2231_240606a | Step Change - Final | CDP21 | H2 Export Flex_NQ | 2036 | QLD | NQ | 3728.058 | 5729.427 | 652.2572 | Flexible export
FP2231_240606a | Step Change - Final | CDP21 | H2 Export Flex_NQ | 2037 | QLD | NQ | 3184.4883 | 6329.7111 | 722.5698 | Flexible export
FP2231_240606a | Step Change - Final | CDP21 | H2 Export Flex_NQ | 2038 | QLD | NQ | 2072.7813 | 6329.7111 | 722.5698 | Flexible export
FP2231_240606a | Step Change - Final | CDP21 | H2 Export Flex_NQ | 2039 | QLD | NQ | 2499.7991 | 6329.7111 | 722.5698 | Flexible export
FP2231_240606a | Step Change - Final | CDP21 | H2 Export Flex_NQ | 2040 | QLD | NQ | 3041.1274 | 6700.5483 | 762.8129 | Flexible export
FP2231_240606a | Step Change - Final | CDP21 | H2 Export Flex_NQ | 2041 | QLD | NQ | 2178.228 | 6682.2408 | 762.8129 | Flexible export
FP2231_240606a | Step Change - Final | CDP21 | H2 Export Flex_NQ | 2042 | QLD | NQ | 3388.2348 | 6921.872 | 790.168 | Flexible export
FP2231_240606a | Step Change - Final | CDP21 | H2 Export Flex_NQ | 2043 | QLD | NQ | 3064.3069 | 6921.872 | 790.168 | Flexible export
FP2231_240606a | Step Change - Final | CDP21 | H2 Export Flex_NQ | 2044 | QLD | NQ | 3333.3447 | 7869.9364 | 895.9399 | Flexible export
FP2231_240606a | Step Change - Final | CDP21 | H2 Export Flex_NQ | 2045 | QLD | NQ | 3653.1137 | 7848.4338 | 895.9399 | Flexible export
FP2231_240606a | Step Change - Final | CDP21 | H2 Export Flex_NQ | 2046 | QLD | NQ | 4606.2731 | 9208.6478 | 1051.2155 | Flexible export
FP2231_240606a | Step Change - Final | CDP21 | H2 Export Flex_NQ | 2047 | QLD | NQ | 4427.0179 | 9208.6478 | 1051.2155 | Flexible export
FP2231_240606a | Step Change - Final | CDP21 | H2 Export Flex_NQ | 2048 | QLD | NQ | 3277.7871 | 9233.877 | 1051.2155 | Flexible export
FP2231_240606a | Step Change - Final | CDP21 | H2 Export Flex_NQ | 2049 | QLD | NQ | 4476.8408 | 9208.6478 | 1051.2155 | Flexible export
FP2231_240606a | Step Change - Final | CDP21 | H2 Export Flex_NQ | 2050 | QLD | NQ | 3883.2371 | 9208.6478 | 1051.2155 | Flexible export
FP2231_240606a | Step Change - Final | CDP21 | H2 Export Flex_NQ | 2051 | QLD | NQ | 4430.1401 | 9804.9701 | 1119.2888 | Flexible export
FP2231_240606a | Step Change - Final | CDP21 | H2 Export Flex_NQ | 2052 | QLD | NQ | 4867.1999 | 13594.4606 | 1547.639 | Flexible export
FP2231_240606a | Step Change - Final | CDP21 | H2 GS&NH3 Fixed_NQ | 2025 | QLD | NQ | 0 | 0 | 0 | Fixed green steel and ammonia
FP2231_240606a | Step Change - Final | CDP21 | H2 GS&NH3 Fixed_NQ | 2026 | QLD | NQ | 0 | 0 | 0 | Fixed green steel and ammonia
FP2231_240606a | Step Change - Final | CDP21 | H2 GS&NH3 Fixed_NQ | 2027 | QLD | NQ | 0 | 0 | 0 | Fixed green steel and ammonia
FP2231_240606a | Step Change - Final | CDP21 | H2 GS&NH3 Fixed_NQ | 2028 | QLD | NQ | 0 | 0 | 0 | Fixed green steel and ammonia
FP2231_240606a | Step Change - Final | CDP21 | H2 GS&NH3 Fixed_NQ | 2029 | QLD | NQ | 0 | 0 | 0 | Fixed green steel and ammonia
FP2231_240606a | Step Change - Final | CDP21 | H2 GS&NH3 Fixed_NQ | 2030 | QLD | NQ | 154.092 | 154.092 | 17.5904 | Fixed green steel and ammonia
FP2231_240606a | Step Change - Final | CDP21 | H2 GS&NH3 Fixed_NQ | 2031 | QLD | NQ | 179.9669 | 179.9669 | 20.5442 | Fixed green steel and ammonia
FP2231_240606a | Step Change - Final | CDP21 | H2 GS&NH3 Fixed_NQ | 2032 | QLD | NQ | 348.5562 | 348.5562 | 39.6808 | Fixed green steel and ammonia
FP2231_240606a | Step Change - Final | CDP21 | H2 GS&NH3 Fixed_NQ | 2033 | QLD | NQ | 378.5754 | 378.5754 | 43.2164 | Fixed green steel and ammonia
FP2231_240606a | Step Change - Final | CDP21 | H2 GS&NH3 Fixed_NQ | 2034 | QLD | NQ | 316.4496 | 316.4496 | 36.1244 | Fixed green steel and ammonia
FP2231_240606a | Step Change - Final | CDP21 | H2 GS&NH3 Fixed_NQ | 2035 | QLD | NQ | 441.379 | 441.379 | 50.3857 | Fixed green steel and ammonia
FP2231_240606a | Step Change - Final | CDP21 | H2 GS&NH3 Fixed_NQ | 2036 | QLD | NQ | 494.1322 | 494.1322 | 56.2537 | Fixed green steel and ammonia
FP2231_240606a | Step Change - Final | CDP21 | H2 GS&NH3 Fixed_NQ | 2037 | QLD | NQ | 427.8982 | 427.8982 | 48.8468 | Fixed green steel and ammonia
FP2231_240606a | Step Change - Final | CDP21 | H2 GS&NH3 Fixed_NQ | 2038 | QLD | NQ | 282.7439 | 282.7439 | 32.2767 | Fixed green steel and ammonia
FP2231_240606a | Step Change - Final | CDP21 | H2 GS&NH3 Fixed_NQ | 2039 | QLD | NQ | 345.6893 | 345.6893 | 39.4623 | Fixed green steel and ammonia
FP2231_240606a | Step Change - Final | CDP21 | H2 GS&NH3 Fixed_NQ | 2040 | QLD | NQ | 428.1054 | 428.1054 | 48.737 | Fixed green steel and ammonia
FP2231_240606a | Step Change - Final | CDP21 | H2 GS&NH3 Fixed_NQ | 2041 | QLD | NQ | 307.3906 | 307.3906 | 35.0903 | Fixed green steel and ammonia
FP2231_240606a | Step Change - Final | CDP21 | H2 GS&NH3 Fixed_NQ | 2042 | QLD | NQ | 474.5765 | 474.5765 | 54.1754 | Fixed green steel and ammonia
FP2231_240606a | Step Change - Final | CDP21 | H2 GS&NH3 Fixed_NQ | 2043 | QLD | NQ | 425.4149 | 425.4149 | 48.5633 | Fixed green steel and ammonia
FP2231_240606a | Step Change - Final | CDP21 | H2 GS&NH3 Fixed_NQ | 2044 | QLD | NQ | 460.5773 | 460.5773 | 52.4337 | Fixed green steel and ammonia
FP2231_240606a | Step Change - Final | CDP21 | H2 GS&NH3 Fixed_NQ | 2045 | QLD | NQ | 500.3021 | 500.3021 | 57.1121 | Fixed green steel and ammonia
FP2231_240606a | Step Change - Final | CDP21 | H2 GS&NH3 Fixed_NQ | 2046 | QLD | NQ | 626.1297 | 626.1297 | 71.476 | Fixed green steel and ammonia
FP2231_240606a | Step Change - Final | CDP21 | H2 GS&NH3 Fixed_NQ | 2047 | QLD | NQ | 596.4493 | 596.4493 | 68.0878 | Fixed green steel and ammonia
FP2231_240606a | Step Change - Final | CDP21 | H2 GS&NH3 Fixed_NQ | 2048 | QLD | NQ | 439.5263 | 439.5263 | 50.0371 | Fixed green steel and ammonia
FP2231_240606a | Step Change - Final | CDP21 | H2 GS&NH3 Fixed_NQ | 2049 | QLD | NQ | 595.0078 | 595.0078 | 67.9233 | Fixed green steel and ammonia
FP2231_240606a | Step Change - Final | CDP21 | H2 GS&NH3 Fixed_NQ | 2050 | QLD | NQ | 512.2599 | 512.2599 | 58.4772 | Fixed green steel and ammonia
FP2231_240606a | Step Change - Final | CDP21 | H2 GS&NH3 Fixed_NQ | 2051 | QLD | NQ | 579.2441 | 579.2441 | 66.1238 | Fixed green steel and ammonia
FP2231_240606a | Step Change - Final | CDP21 | H2 GS&NH3 Fixed_NQ | 2052 | QLD | NQ | 633.3811 | 633.3811 | 72.1062 | Fixed green steel and ammonia
FP2231_240606a | Step Change - Final | CDP21 | H2 Domestic Fixed_SQ | 2025 | QLD | SQ | 0.13739 | 0.13739 | 0.015684 | Fixed domestic
FP2231_240606a | Step Change - Final | CDP21 | H2 Domestic Fixed_SQ | 2026 | QLD | SQ | 0.14067 | 0.14067 | 0.016059 | Fixed domestic
FP2231_240606a | Step Change - Final | CDP21 | H2 Domestic Fixed_SQ | 2027 | QLD | SQ | 0.14067 | 0.14067 | 0.016059 | Fixed domestic
FP2231_240606a | Step Change - Final | CDP21 | H2 Domestic Fixed_SQ | 2028 | QLD | SQ | 0.14106 | 0.14106 | 0.016059 | Fixed domestic
FP2231_240606a | Step Change - Final | CDP21 | H2 Domestic Fixed_SQ | 2029 | QLD | SQ | 3.037 | 3.037 | 0.34669 | Fixed domestic
FP2231_240606a | Step Change - Final | CDP21 | H2 Domestic Fixed_SQ | 2030 | QLD | SQ | 22.5523 | 22.5523 | 2.5745 | Fixed domestic
FP2231_240606a | Step Change - Final | CDP21 | H2 Domestic Fixed_SQ | 2031 | QLD | SQ | 22.5523 | 22.5523 | 2.5745 | Fixed domestic
FP2231_240606a | Step Change - Final | CDP21 | H2 Domestic Fixed_SQ | 2032 | QLD | SQ | 37.0397 | 37.0397 | 4.2167 | Fixed domestic
FP2231_240606a | Step Change - Final | CDP21 | H2 Domestic Fixed_SQ | 2033 | QLD | SQ | 49.9592 | 49.9592 | 5.7031 | Fixed domestic
FP2231_240606a | Step Change - Final | CDP21 | H2 Domestic Fixed_SQ | 2034 | QLD | SQ | 113.8604 | 113.8604 | 12.9978 | Fixed domestic
FP2231_240606a | Step Change - Final | CDP21 | H2 Domestic Fixed_SQ | 2035 | QLD | SQ | 174.8448 | 174.8448 | 19.9594 | Fixed domestic
FP2231_240606a | Step Change - Final | CDP21 | H2 Domestic Fixed_SQ | 2036 | QLD | SQ | 273.8785 | 273.8785 | 31.1792 | Fixed domestic
FP2231_240606a | Step Change - Final | CDP21 | H2 Domestic Fixed_SQ | 2037 | QLD | SQ | 327.6693 | 327.6693 | 37.4052 | Fixed domestic
FP2231_240606a | Step Change - Final | CDP21 | H2 Domestic Fixed_SQ | 2038 | QLD | SQ | 327.6693 | 327.6693 | 37.4052 | Fixed domestic
FP2231_240606a | Step Change - Final | CDP21 | H2 Domestic Fixed_SQ | 2039 | QLD | SQ | 426.4842 | 426.4842 | 48.6854 | Fixed domestic
FP2231_240606a | Step Change - Final | CDP21 | H2 Domestic Fixed_SQ | 2040 | QLD | SQ | 427.6526 | 427.6526 | 48.6854 | Fixed domestic
FP2231_240606a | Step Change - Final | CDP21 | H2 Domestic Fixed_SQ | 2041 | QLD | SQ | 435.8065 | 435.8065 | 49.7496 | Fixed domestic
FP2231_240606a | Step Change - Final | CDP21 | H2 Domestic Fixed_SQ | 2042 | QLD | SQ | 435.8065 | 435.8065 | 49.7496 | Fixed domestic
FP2231_240606a | Step Change - Final | CDP21 | H2 Domestic Fixed_SQ | 2043 | QLD | SQ | 539.8446 | 539.8446 | 61.6261 | Fixed domestic
FP2231_240606a | Step Change - Final | CDP21 | H2 Domestic Fixed_SQ | 2044 | QLD | SQ | 649.4091 | 649.4091 | 73.9309 | Fixed domestic
FP2231_240606a | Step Change - Final | CDP21 | H2 Domestic Fixed_SQ | 2045 | QLD | SQ | 647.6348 | 647.6348 | 73.9309 | Fixed domestic
FP2231_240606a | Step Change - Final | CDP21 | H2 Domestic Fixed_SQ | 2046 | QLD | SQ | 702.2805 | 702.2805 | 80.169 | Fixed domestic
FP2231_240606a | Step Change - Final | CDP21 | H2 Domestic Fixed_SQ | 2047 | QLD | SQ | 702.2805 | 702.2805 | 80.169 | Fixed domestic
FP2231_240606a | Step Change - Final | CDP21 | H2 Domestic Fixed_SQ | 2048 | QLD | SQ | 760.5812 | 760.5812 | 86.5871 | Fixed domestic
FP2231_240606a | Step Change - Final | CDP21 | H2 Domestic Fixed_SQ | 2049 | QLD | SQ | 758.5032 | 758.5032 | 86.5871 | Fixed domestic
FP2231_240606a | Step Change - Final | CDP21 | H2 Domestic Fixed_SQ | 2050 | QLD | SQ | 828.0754 | 828.0754 | 94.5292 | Fixed domestic
FP2231_240606a | Step Change - Final | CDP21 | H2 Domestic Fixed_SQ | 2051 | QLD | SQ | 847.1176 | 847.1176 | 96.7029 | Fixed domestic
FP2231_240606a | Step Change - Final | CDP21 | H2 Domestic Fixed_SQ | 2052 | QLD | SQ | 849.4385 | 849.4385 | 96.7029 | Fixed domestic
FP2231_240606a | Step Change - Final | CDP21 | H2 Domestic Flex_SQ | 2025 | QLD | SQ | 2.5632 | 3.0531 | 0.34853 | Flexible domestic
FP2231_240606a | Step Change - Final | CDP21 | H2 Domestic Flex_SQ | 2026 | QLD | SQ | 2.5183 | 3.1261 | 0.35686 | Flexible domestic
FP2231_240606a | Step Change - Final | CDP21 | H2 Domestic Flex_SQ | 2027 | QLD | SQ | 2.4802 | 3.1261 | 0.35686 | Flexible domestic
FP2231_240606a | Step Change - Final | CDP21 | H2 Domestic Flex_SQ | 2028 | QLD | SQ | 2.4483 | 3.1347 | 0.35686 | Flexible domestic
FP2231_240606a | Step Change - Final | CDP21 | H2 Domestic Flex_SQ | 2029 | QLD | SQ | 54.0891 | 67.4882 | 7.7041 | Flexible domestic
FP2231_240606a | Step Change - Final | CDP21 | H2 Domestic Flex_SQ | 2030 | QLD | SQ | 231.1541 | 501.1625 | 57.2103 | Flexible domestic
FP2231_240606a | Step Change - Final | CDP21 | H2 Domestic Flex_SQ | 2031 | QLD | SQ | 412.027 | 501.1625 | 57.2103 | Flexible domestic
FP2231_240606a | Step Change - Final | CDP21 | H2 Domestic Flex_SQ | 2032 | QLD | SQ | 620.1179 | 823.1056 | 93.7051 | Flexible domestic
FP2231_240606a | Step Change - Final | CDP21 | H2 Domestic Flex_SQ | 2033 | QLD | SQ | 954.7925 | 1110.2052 | 126.7357 | Flexible domestic
FP2231_240606a | Step Change - Final | CDP21 | H2 Domestic Flex_SQ | 2034 | QLD | SQ | 1812.6704 | 2530.2316 | 288.8392 | Flexible domestic
FP2231_240606a | Step Change - Final | CDP21 | H2 Domestic Flex_SQ | 2035 | QLD | SQ | 2594.1962 | 3885.4391 | 443.5433 | Flexible domestic
FP2231_240606a | Step Change - Final | CDP21 | H2 Domestic Flex_SQ | 2036 | QLD | SQ | 2791.7287 | 6086.1882 | 692.8721 | Flexible domestic
FP2231_240606a | Step Change - Final | CDP21 | H2 Domestic Flex_SQ | 2037 | QLD | SQ | 2986.7105 | 7281.5404 | 831.2261 | Flexible domestic
FP2231_240606a | Step Change - Final | CDP21 | H2 Domestic Flex_SQ | 2038 | QLD | SQ | 3162.4025 | 7281.5404 | 831.2261 | Flexible domestic
FP2231_240606a | Step Change - Final | CDP21 | H2 Domestic Flex_SQ | 2039 | QLD | SQ | 3253.7179 | 9477.4256 | 1081.8979 | Flexible domestic
FP2231_240606a | Step Change - Final | CDP21 | H2 Domestic Flex_SQ | 2040 | QLD | SQ | 3713.2661 | 9503.3911 | 1081.8979 | Flexible domestic
FP2231_240606a | Step Change - Final | CDP21 | H2 Domestic Flex_SQ | 2041 | QLD | SQ | 3881.9198 | 9684.5887 | 1105.5467 | Flexible domestic
FP2231_240606a | Step Change - Final | CDP21 | H2 Domestic Flex_SQ | 2042 | QLD | SQ | 4174.8799 | 9684.5887 | 1105.5467 | Flexible domestic
FP2231_240606a | Step Change - Final | CDP21 | H2 Domestic Flex_SQ | 2043 | QLD | SQ | 4409.263 | 11996.5464 | 1369.4688 | Flexible domestic
FP2231_240606a | Step Change - Final | CDP21 | H2 Domestic Flex_SQ | 2044 | QLD | SQ | 4660.3503 | 14431.3141 | 1642.9092 | Flexible domestic
FP2231_240606a | Step Change - Final | CDP21 | H2 Domestic Flex_SQ | 2045 | QLD | SQ | 4854.4825 | 14391.8843 | 1642.9092 | Flexible domestic
FP2231_240606a | Step Change - Final | CDP21 | H2 Domestic Flex_SQ | 2046 | QLD | SQ | 5082.0251 | 15606.2342 | 1781.5336 | Flexible domestic
FP2231_240606a | Step Change - Final | CDP21 | H2 Domestic Flex_SQ | 2047 | QLD | SQ | 5312.1569 | 15606.2342 | 1781.5336 | Flexible domestic
FP2231_240606a | Step Change - Final | CDP21 | H2 Domestic Flex_SQ | 2048 | QLD | SQ | 5473.5157 | 16901.8055 | 1924.1582 | Flexible domestic
FP2231_240606a | Step Change - Final | CDP21 | H2 Domestic Flex_SQ | 2049 | QLD | SQ | 5752.5352 | 16855.6257 | 1924.1582 | Flexible domestic
FP2231_240606a | Step Change - Final | CDP21 | H2 Domestic Flex_SQ | 2050 | QLD | SQ | 5966.6758 | 18401.6761 | 2100.648 | Flexible domestic
FP2231_240606a | Step Change - Final | CDP21 | H2 Domestic Flex_SQ | 2051 | QLD | SQ | 6104.0927 | 18824.8366 | 2148.954 | Flexible domestic
FP2231_240606a | Step Change - Final | CDP21 | H2 Domestic Flex_SQ | 2052 | QLD | SQ | 6369.185 | 18876.4115 | 2148.954 | Flexible domestic
FP2231_240606a | Step Change - Final | CDP21 | H2 Domestic Fixed_CSA | 2025 | SA | CSA | 0 | 0 | 0 | Fixed domestic
FP2231_240606a | Step Change - Final | CDP21 | H2 Domestic Fixed_CSA | 2026 | SA | CSA | 0 | 0 | 0 | Fixed domestic
FP2231_240606a | Step Change - Final | CDP21 | H2 Domestic Fixed_CSA | 2027 | SA | CSA | 0 | 0 | 0 | Fixed domestic
FP2231_240606a | Step Change - Final | CDP21 | H2 Domestic Fixed_CSA | 2028 | SA | CSA | 0 | 0 | 0 | Fixed domestic
FP2231_240606a | Step Change - Final | CDP21 | H2 Domestic Fixed_CSA | 2029 | SA | CSA | 0 | 0 | 0 | Fixed domestic
FP2231_240606a | Step Change - Final | CDP21 | H2 Domestic Fixed_CSA | 2030 | SA | CSA | 0 | 0 | 0 | Fixed domestic
FP2231_240606a | Step Change - Final | CDP21 | H2 Domestic Fixed_CSA | 2031 | SA | CSA | 0 | 0 | 0 | Fixed domestic
FP2231_240606a | Step Change - Final | CDP21 | H2 Domestic Fixed_CSA | 2032 | SA | CSA | 0 | 0 | 0 | Fixed domestic
FP2231_240606a | Step Change - Final | CDP21 | H2 Domestic Fixed_CSA | 2033 | SA | CSA | 0 | 0 | 0 | Fixed domestic
FP2231_240606a | Step Change - Final | CDP21 | H2 Domestic Fixed_CSA | 2034 | SA | CSA | 0 | 0 | 0 | Fixed domestic
FP2231_240606a | Step Change - Final | CDP21 | H2 Domestic Fixed_CSA | 2035 | SA | CSA | 0 | 0 | 0 | Fixed domestic
FP2231_240606a | Step Change - Final | CDP21 | H2 Domestic Fixed_CSA | 2036 | SA | CSA | 0 | 0 | 0 | Fixed domestic
FP2231_240606a | Step Change - Final | CDP21 | H2 Domestic Fixed_CSA | 2037 | SA | CSA | 0 | 0 | 0 | Fixed domestic
FP2231_240606a | Step Change - Final | CDP21 | H2 Domestic Fixed_CSA | 2038 | SA | CSA | 21.7337 | 21.7337 | 2.481 | Fixed domestic
FP2231_240606a | Step Change - Final | CDP21 | H2 Domestic Fixed_CSA | 2039 | SA | CSA | 30.6337 | 30.6337 | 3.497 | Fixed domestic
FP2231_240606a | Step Change - Final | CDP21 | H2 Domestic Fixed_CSA | 2040 | SA | CSA | 30.7176 | 30.7176 | 3.497 | Fixed domestic
FP2231_240606a | Step Change - Final | CDP21 | H2 Domestic Fixed_CSA | 2041 | SA | CSA | 42.5604 | 42.5604 | 4.8585 | Fixed domestic
FP2231_240606a | Step Change - Final | CDP21 | H2 Domestic Fixed_CSA | 2042 | SA | CSA | 58.3563 | 58.3563 | 6.6617 | Fixed domestic
FP2231_240606a | Step Change - Final | CDP21 | H2 Domestic Fixed_CSA | 2043 | SA | CSA | 65.7769 | 65.7769 | 7.5088 | Fixed domestic
FP2231_240606a | Step Change - Final | CDP21 | H2 Domestic Fixed_CSA | 2044 | SA | CSA | 66.6785 | 66.6785 | 7.5909 | Fixed domestic
FP2231_240606a | Step Change - Final | CDP21 | H2 Domestic Fixed_CSA | 2045 | SA | CSA | 84.7117 | 84.7117 | 9.6703 | Fixed domestic
FP2231_240606a | Step Change - Final | CDP21 | H2 Domestic Fixed_CSA | 2046 | SA | CSA | 84.7117 | 84.7117 | 9.6703 | Fixed domestic
FP2231_240606a | Step Change - Final | CDP21 | H2 Domestic Fixed_CSA | 2047 | SA | CSA | 84.7117 | 84.7117 | 9.6703 | Fixed domestic
FP2231_240606a | Step Change - Final | CDP21 | H2 Domestic Fixed_CSA | 2048 | SA | CSA | 84.9438 | 84.9438 | 9.6703 | Fixed domestic
FP2231_240606a | Step Change - Final | CDP21 | H2 Domestic Fixed_CSA | 2049 | SA | CSA | 115.0481 | 115.0481 | 13.1333 | Fixed domestic
FP2231_240606a | Step Change - Final | CDP21 | H2 Domestic Fixed_CSA | 2050 | SA | CSA | 115.0481 | 115.0481 | 13.1333 | Fixed domestic
FP2231_240606a | Step Change - Final | CDP21 | H2 Domestic Fixed_CSA | 2051 | SA | CSA | 175.1416 | 175.1416 | 19.9933 | Fixed domestic
FP2231_240606a | Step Change - Final | CDP21 | H2 Domestic Fixed_CSA | 2052 | SA | CSA | 175.6215 | 175.6215 | 19.9933 | Fixed domestic
FP2231_240606a | Step Change - Final | CDP21 | H2 Domestic Flex_CSA | 2025 | SA | CSA | 0 | 0 | 0 | Flexible domestic
FP2231_240606a | Step Change - Final | CDP21 | H2 Domestic Flex_CSA | 2026 | SA | CSA | 0 | 0 | 0 | Flexible domestic
FP2231_240606a | Step Change - Final | CDP21 | H2 Domestic Flex_CSA | 2027 | SA | CSA | 0 | 0 | 0 | Flexible domestic
FP2231_240606a | Step Change - Final | CDP21 | H2 Domestic Flex_CSA | 2028 | SA | CSA | 0 | 0 | 0 | Flexible domestic
FP2231_240606a | Step Change - Final | CDP21 | H2 Domestic Flex_CSA | 2029 | SA | CSA | 0 | 0 | 0 | Flexible domestic
FP2231_240606a | Step Change - Final | CDP21 | H2 Domestic Flex_CSA | 2030 | SA | CSA | 0 | 0 | 0 | Flexible domestic
FP2231_240606a | Step Change - Final | CDP21 | H2 Domestic Flex_CSA | 2031 | SA | CSA | 0 | 0 | 0 | Flexible domestic
FP2231_240606a | Step Change - Final | CDP21 | H2 Domestic Flex_CSA | 2032 | SA | CSA | 0 | 0 | 0 | Flexible domestic
FP2231_240606a | Step Change - Final | CDP21 | H2 Domestic Flex_CSA | 2033 | SA | CSA | 0 | 0 | 0 | Flexible domestic
FP2231_240606a | Step Change - Final | CDP21 | H2 Domestic Flex_CSA | 2034 | SA | CSA | 0 | 0 | 0 | Flexible domestic
FP2231_240606a | Step Change - Final | CDP21 | H2 Domestic Flex_CSA | 2035 | SA | CSA | 0 | 0 | 0 | Flexible domestic
FP2231_240606a | Step Change - Final | CDP21 | H2 Domestic Flex_CSA | 2036 | SA | CSA | 0 | 0 | 0 | Flexible domestic
FP2231_240606a | Step Change - Final | CDP21 | H2 Domestic Flex_CSA | 2037 | SA | CSA | 0 | 0 | 0 | Flexible domestic
FP2231_240606a | Step Change - Final | CDP21 | H2 Domestic Flex_CSA | 2038 | SA | CSA | 197.7767 | 482.9701 | 55.1336 | Flexible domestic
FP2231_240606a | Step Change - Final | CDP21 | H2 Domestic Flex_CSA | 2039 | SA | CSA | 278.0728 | 680.7487 | 77.711 | Flexible domestic
FP2231_240606a | Step Change - Final | CDP21 | H2 Domestic Flex_CSA | 2040 | SA | CSA | 359.284 | 682.6138 | 77.711 | Flexible domestic
FP2231_240606a | Step Change - Final | CDP21 | H2 Domestic Flex_CSA | 2041 | SA | CSA | 417.7614 | 945.7865 | 107.9665 | Flexible domestic
FP2231_240606a | Step Change - Final | CDP21 | H2 Domestic Flex_CSA | 2042 | SA | CSA | 527.7337 | 1296.8075 | 148.0374 | Flexible domestic
FP2231_240606a | Step Change - Final | CDP21 | H2 Domestic Flex_CSA | 2043 | SA | CSA | 644.6917 | 1461.7096 | 166.8618 | Flexible domestic
FP2231_240606a | Step Change - Final | CDP21 | H2 Domestic Flex_CSA | 2044 | SA | CSA | 721.3159 | 1481.7443 | 168.6867 | Flexible domestic
FP2231_240606a | Step Change - Final | CDP21 | H2 Domestic Flex_CSA | 2045 | SA | CSA | 854.8213 | 1882.4819 | 214.8952 | Flexible domestic
FP2231_240606a | Step Change - Final | CDP21 | H2 Domestic Flex_CSA | 2046 | SA | CSA | 855.9114 | 1882.4819 | 214.8952 | Flexible domestic
FP2231_240606a | Step Change - Final | CDP21 | H2 Domestic Flex_CSA | 2047 | SA | CSA | 856.7907 | 1882.4819 | 214.8952 | Flexible domestic
FP2231_240606a | Step Change - Final | CDP21 | H2 Domestic Flex_CSA | 2048 | SA | CSA | 886.3406 | 1887.6394 | 214.8952 | Flexible domestic
FP2231_240606a | Step Change - Final | CDP21 | H2 Domestic Flex_CSA | 2049 | SA | CSA | 1258.7437 | 2556.6234 | 291.852 | Flexible domestic
FP2231_240606a | Step Change - Final | CDP21 | H2 Domestic Flex_CSA | 2050 | SA | CSA | 1260.6986 | 2556.6234 | 291.852 | Flexible domestic
FP2231_240606a | Step Change - Final | CDP21 | H2 Domestic Flex_CSA | 2051 | SA | CSA | 1262.0314 | 3892.0361 | 444.2964 | Flexible domestic
FP2231_240606a | Step Change - Final | CDP21 | H2 Domestic Flex_CSA | 2052 | SA | CSA | 1263.361 | 3902.6992 | 444.2964 | Flexible domestic
FP2231_240606a | Step Change - Final | CDP21 | H2 Export Fixed_CSA | 2025 | SA | CSA | 0 | 0 | 0 | Fixed export
FP2231_240606a | Step Change - Final | CDP21 | H2 Export Fixed_CSA | 2026 | SA | CSA | 0 | 0 | 0 | Fixed export
FP2231_240606a | Step Change - Final | CDP21 | H2 Export Fixed_CSA | 2027 | SA | CSA | 0 | 0 | 0 | Fixed export
FP2231_240606a | Step Change - Final | CDP21 | H2 Export Fixed_CSA | 2028 | SA | CSA | 0 | 0 | 0 | Fixed export
FP2231_240606a | Step Change - Final | CDP21 | H2 Export Fixed_CSA | 2029 | SA | CSA | 0 | 0 | 0 | Fixed export
FP2231_240606a | Step Change - Final | CDP21 | H2 Export Fixed_CSA | 2030 | SA | CSA | 0 | 0 | 0 | Fixed export
FP2231_240606a | Step Change - Final | CDP21 | H2 Export Fixed_CSA | 2031 | SA | CSA | 0 | 0 | 0 | Fixed export
FP2231_240606a | Step Change - Final | CDP21 | H2 Export Fixed_CSA | 2032 | SA | CSA | 0 | 0 | 0 | Fixed export
FP2231_240606a | Step Change - Final | CDP21 | H2 Export Fixed_CSA | 2033 | SA | CSA | 0 | 0 | 0 | Fixed export
FP2231_240606a | Step Change - Final | CDP21 | H2 Export Fixed_CSA | 2034 | SA | CSA | 14.9192 | 14.9192 | 1.7031 | Fixed export
FP2231_240606a | Step Change - Final | CDP21 | H2 Export Fixed_CSA | 2035 | SA | CSA | 14.9192 | 14.9192 | 1.7031 | Fixed export
FP2231_240606a | Step Change - Final | CDP21 | H2 Export Fixed_CSA | 2036 | SA | CSA | 14.9601 | 14.9601 | 1.7031 | Fixed export
FP2231_240606a | Step Change - Final | CDP21 | H2 Export Fixed_CSA | 2037 | SA | CSA | 14.9192 | 14.9192 | 1.7031 | Fixed export
FP2231_240606a | Step Change - Final | CDP21 | H2 Export Fixed_CSA | 2038 | SA | CSA | 14.9192 | 14.9192 | 1.7031 | Fixed export
FP2231_240606a | Step Change - Final | CDP21 | H2 Export Fixed_CSA | 2039 | SA | CSA | 14.9192 | 14.9192 | 1.7031 | Fixed export
FP2231_240606a | Step Change - Final | CDP21 | H2 Export Fixed_CSA | 2040 | SA | CSA | 14.9601 | 14.9601 | 1.7031 | Fixed export
FP2231_240606a | Step Change - Final | CDP21 | H2 Export Fixed_CSA | 2041 | SA | CSA | 14.9192 | 14.9192 | 1.7031 | Fixed export
FP2231_240606a | Step Change - Final | CDP21 | H2 Export Fixed_CSA | 2042 | SA | CSA | 14.9192 | 14.9192 | 1.7031 | Fixed export
FP2231_240606a | Step Change - Final | CDP21 | H2 Export Fixed_CSA | 2043 | SA | CSA | 14.9192 | 14.9192 | 1.7031 | Fixed export
FP2231_240606a | Step Change - Final | CDP21 | H2 Export Fixed_CSA | 2044 | SA | CSA | 29.3186 | 29.3186 | 3.3377 | Fixed export
FP2231_240606a | Step Change - Final | CDP21 | H2 Export Fixed_CSA | 2045 | SA | CSA | 39.597 | 39.597 | 4.5202 | Fixed export
FP2231_240606a | Step Change - Final | CDP21 | H2 Export Fixed_CSA | 2046 | SA | CSA | 39.597 | 39.597 | 4.5202 | Fixed export
FP2231_240606a | Step Change - Final | CDP21 | H2 Export Fixed_CSA | 2047 | SA | CSA | 47.9632 | 47.9632 | 5.4752 | Fixed export
FP2231_240606a | Step Change - Final | CDP21 | H2 Export Fixed_CSA | 2048 | SA | CSA | 48.0946 | 48.0946 | 5.4752 | Fixed export
FP2231_240606a | Step Change - Final | CDP21 | H2 Export Fixed_CSA | 2049 | SA | CSA | 47.9632 | 47.9632 | 5.4752 | Fixed export
FP2231_240606a | Step Change - Final | CDP21 | H2 Export Fixed_CSA | 2050 | SA | CSA | 47.9632 | 47.9632 | 5.4752 | Fixed export
FP2231_240606a | Step Change - Final | CDP21 | H2 Export Fixed_CSA | 2051 | SA | CSA | 47.9632 | 47.9632 | 5.4752 | Fixed export
FP2231_240606a | Step Change - Final | CDP21 | H2 Export Fixed_CSA | 2052 | SA | CSA | 48.0946 | 48.0946 | 5.4752 | Fixed export
FP2231_240606a | Step Change - Final | CDP21 | H2 Export Flex_CSA | 2025 | SA | CSA | 0 | 0 | 0 | Flexible export
FP2231_240606a | Step Change - Final | CDP21 | H2 Export Flex_CSA | 2026 | SA | CSA | 0 | 0 | 0 | Flexible export
FP2231_240606a | Step Change - Final | CDP21 | H2 Export Flex_CSA | 2027 | SA | CSA | 0 | 0 | 0 | Flexible export
FP2231_240606a | Step Change - Final | CDP21 | H2 Export Flex_CSA | 2028 | SA | CSA | 0 | 0 | 0 | Flexible export
FP2231_240606a | Step Change - Final | CDP21 | H2 Export Flex_CSA | 2029 | SA | CSA | 0 | 0 | 0 | Flexible export
FP2231_240606a | Step Change - Final | CDP21 | H2 Export Flex_CSA | 2030 | SA | CSA | 0 | 0 | 0 | Flexible export
FP2231_240606a | Step Change - Final | CDP21 | H2 Export Flex_CSA | 2031 | SA | CSA | 0 | 0 | 0 | Flexible export
FP2231_240606a | Step Change - Final | CDP21 | H2 Export Flex_CSA | 2032 | SA | CSA | 0 | 0 | 0 | Flexible export
FP2231_240606a | Step Change - Final | CDP21 | H2 Export Flex_CSA | 2033 | SA | CSA | 0 | 0 | 0 | Flexible export
FP2231_240606a | Step Change - Final | CDP21 | H2 Export Flex_CSA | 2034 | SA | CSA | 417.2525 | 745.962 | 85.1555 | Flexible export
FP2231_240606a | Step Change - Final | CDP21 | H2 Export Flex_CSA | 2035 | SA | CSA | 316.3613 | 745.962 | 85.1555 | Flexible export
FP2231_240606a | Step Change - Final | CDP21 | H2 Export Flex_CSA | 2036 | SA | CSA | 303.2224 | 748.0057 | 85.1555 | Flexible export
FP2231_240606a | Step Change - Final | CDP21 | H2 Export Flex_CSA | 2037 | SA | CSA | 294.3039 | 745.962 | 85.1555 | Flexible export
FP2231_240606a | Step Change - Final | CDP21 | H2 Export Flex_CSA | 2038 | SA | CSA | 297.7337 | 745.962 | 85.1555 | Flexible export
FP2231_240606a | Step Change - Final | CDP21 | H2 Export Flex_CSA | 2039 | SA | CSA | 268.1633 | 745.962 | 85.1555 | Flexible export
FP2231_240606a | Step Change - Final | CDP21 | H2 Export Flex_CSA | 2040 | SA | CSA | 305.2738 | 748.0057 | 85.1555 | Flexible export
FP2231_240606a | Step Change - Final | CDP21 | H2 Export Flex_CSA | 2041 | SA | CSA | 270.4438 | 745.962 | 85.1555 | Flexible export
FP2231_240606a | Step Change - Final | CDP21 | H2 Export Flex_CSA | 2042 | SA | CSA | 264.4552 | 745.962 | 85.1555 | Flexible export
FP2231_240606a | Step Change - Final | CDP21 | H2 Export Flex_CSA | 2043 | SA | CSA | 309.0856 | 745.962 | 85.1555 | Flexible export
FP2231_240606a | Step Change - Final | CDP21 | H2 Export Flex_CSA | 2044 | SA | CSA | 647.3785 | 1465.9322 | 166.8866 | Flexible export
FP2231_240606a | Step Change - Final | CDP21 | H2 Export Flex_CSA | 2045 | SA | CSA | 710.9043 | 1979.8478 | 226.01 | Flexible export
FP2231_240606a | Step Change - Final | CDP21 | H2 Export Flex_CSA | 2046 | SA | CSA | 696.1859 | 1979.8478 | 226.01 | Flexible export
FP2231_240606a | Step Change - Final | CDP21 | H2 Export Flex_CSA | 2047 | SA | CSA | 1061.4996 | 2398.158 | 273.7623 | Flexible export
FP2231_240606a | Step Change - Final | CDP21 | H2 Export Flex_CSA | 2048 | SA | CSA | 979.1699 | 2404.7283 | 273.7623 | Flexible export
FP2231_240606a | Step Change - Final | CDP21 | H2 Export Flex_CSA | 2049 | SA | CSA | 913.2443 | 2398.158 | 273.7623 | Flexible export
FP2231_240606a | Step Change - Final | CDP21 | H2 Export Flex_CSA | 2050 | SA | CSA | 1192.7872 | 2398.158 | 273.7623 | Flexible export
FP2231_240606a | Step Change - Final | CDP21 | H2 Export Flex_CSA | 2051 | SA | CSA | 991.2916 | 2398.158 | 273.7623 | Flexible export
FP2231_240606a | Step Change - Final | CDP21 | H2 Export Flex_CSA | 2052 | SA | CSA | 882.5658 | 2404.7283 | 273.7623 | Flexible export
FP2231_240606a | Step Change - Final | CDP21 | H2 GS&NH3 Fixed_CSA | 2025 | SA | CSA | 0 | 0 | 0 | Fixed green steel and ammonia
FP2231_240606a | Step Change - Final | CDP21 | H2 GS&NH3 Fixed_CSA | 2026 | SA | CSA | 0 | 0 | 0 | Fixed green steel and ammonia
FP2231_240606a | Step Change - Final | CDP21 | H2 GS&NH3 Fixed_CSA | 2027 | SA | CSA | 0 | 0 | 0 | Fixed green steel and ammonia
FP2231_240606a | Step Change - Final | CDP21 | H2 GS&NH3 Fixed_CSA | 2028 | SA | CSA | 0 | 0 | 0 | Fixed green steel and ammonia
FP2231_240606a | Step Change - Final | CDP21 | H2 GS&NH3 Fixed_CSA | 2029 | SA | CSA | 0 | 0 | 0 | Fixed green steel and ammonia
FP2231_240606a | Step Change - Final | CDP21 | H2 GS&NH3 Fixed_CSA | 2030 | SA | CSA | 0 | 0 | 0 | Fixed green steel and ammonia
FP2231_240606a | Step Change - Final | CDP21 | H2 GS&NH3 Fixed_CSA | 2031 | SA | CSA | 0 | 0 | 0 | Fixed green steel and ammonia
FP2231_240606a | Step Change - Final | CDP21 | H2 GS&NH3 Fixed_CSA | 2032 | SA | CSA | 0 | 0 | 0 | Fixed green steel and ammonia
FP2231_240606a | Step Change - Final | CDP21 | H2 GS&NH3 Fixed_CSA | 2033 | SA | CSA | 0 | 0 | 0 | Fixed green steel and ammonia
FP2231_240606a | Step Change - Final | CDP21 | H2 GS&NH3 Fixed_CSA | 2034 | SA | CSA | 53.5899 | 53.5899 | 6.1176 | Fixed green steel and ammonia
FP2231_240606a | Step Change - Final | CDP21 | H2 GS&NH3 Fixed_CSA | 2035 | SA | CSA | 41.1916 | 41.1916 | 4.7022 | Fixed green steel and ammonia
FP2231_240606a | Step Change - Final | CDP21 | H2 GS&NH3 Fixed_CSA | 2036 | SA | CSA | 40.1903 | 40.1903 | 4.5754 | Fixed green steel and ammonia
FP2231_240606a | Step Change - Final | CDP21 | H2 GS&NH3 Fixed_CSA | 2037 | SA | CSA | 39.5455 | 39.5455 | 4.5143 | Fixed green steel and ammonia
FP2231_240606a | Step Change - Final | CDP21 | H2 GS&NH3 Fixed_CSA | 2038 | SA | CSA | 40.6132 | 40.6132 | 4.6362 | Fixed green steel and ammonia
FP2231_240606a | Step Change - Final | CDP21 | H2 GS&NH3 Fixed_CSA | 2039 | SA | CSA | 37.0835 | 37.0835 | 4.2333 | Fixed green steel and ammonia
FP2231_240606a | Step Change - Final | CDP21 | H2 GS&NH3 Fixed_CSA | 2040 | SA | CSA | 42.974 | 42.974 | 4.8923 | Fixed green steel and ammonia
FP2231_240606a | Step Change - Final | CDP21 | H2 GS&NH3 Fixed_CSA | 2041 | SA | CSA | 38.1649 | 38.1649 | 4.3567 | Fixed green steel and ammonia
FP2231_240606a | Step Change - Final | CDP21 | H2 GS&NH3 Fixed_CSA | 2042 | SA | CSA | 37.0412 | 37.0412 | 4.2284 | Fixed green steel and ammonia
FP2231_240606a | Step Change - Final | CDP21 | H2 GS&NH3 Fixed_CSA | 2043 | SA | CSA | 42.9101 | 42.9101 | 4.8984 | Fixed green steel and ammonia
FP2231_240606a | Step Change - Final | CDP21 | H2 GS&NH3 Fixed_CSA | 2044 | SA | CSA | 89.45 | 89.45 | 10.1833 | Fixed green steel and ammonia
FP2231_240606a | Step Change - Final | CDP21 | H2 GS&NH3 Fixed_CSA | 2045 | SA | CSA | 97.3599 | 97.3599 | 11.1141 | Fixed green steel and ammonia
FP2231_240606a | Step Change - Final | CDP21 | H2 GS&NH3 Fixed_CSA | 2046 | SA | CSA | 94.6324 | 94.6324 | 10.8028 | Fixed green steel and ammonia
FP2231_240606a | Step Change - Final | CDP21 | H2 GS&NH3 Fixed_CSA | 2047 | SA | CSA | 143.0152 | 143.0152 | 16.3259 | Fixed green steel and ammonia
FP2231_240606a | Step Change - Final | CDP21 | H2 GS&NH3 Fixed_CSA | 2048 | SA | CSA | 131.2992 | 131.2992 | 14.9475 | Fixed green steel and ammonia
FP2231_240606a | Step Change - Final | CDP21 | H2 GS&NH3 Fixed_CSA | 2049 | SA | CSA | 121.3774 | 121.3774 | 13.8559 | Fixed green steel and ammonia
FP2231_240606a | Step Change - Final | CDP21 | H2 GS&NH3 Fixed_CSA | 2050 | SA | CSA | 157.3473 | 157.3473 | 17.962 | Fixed green steel and ammonia
FP2231_240606a | Step Change - Final | CDP21 | H2 GS&NH3 Fixed_CSA | 2051 | SA | CSA | 129.6121 | 129.6121 | 14.7959 | Fixed green steel and ammonia
FP2231_240606a | Step Change - Final | CDP21 | H2 GS&NH3 Fixed_CSA | 2052 | SA | CSA | 114.8505 | 114.8505 | 13.075 | Fixed green steel and ammonia
FP2231_240606a | Step Change - Final | CDP21 | Whyalla H2 load_fixed | 2025 | SA | CSA | 0 | 0 | 0 | Fixed domestic
FP2231_240606a | Step Change - Final | CDP21 | Whyalla H2 load_fixed | 2026 | SA | CSA | 24.6375 | 24.6375 | 2.8125 | Fixed domestic
FP2231_240606a | Step Change - Final | CDP21 | Whyalla H2 load_fixed | 2027 | SA | CSA | 73.9125 | 73.9125 | 8.4375 | Fixed domestic
FP2231_240606a | Step Change - Final | CDP21 | Whyalla H2 load_fixed | 2028 | SA | CSA | 98.82 | 98.82 | 11.25 | Fixed domestic
FP2231_240606a | Step Change - Final | CDP21 | Whyalla H2 load_fixed | 2029 | SA | CSA | 98.55 | 98.55 | 11.25 | Fixed domestic
FP2231_240606a | Step Change - Final | CDP21 | Whyalla H2 load_fixed | 2030 | SA | CSA | 98.55 | 98.55 | 11.25 | Fixed domestic
FP2231_240606a | Step Change - Final | CDP21 | Whyalla H2 load_fixed | 2031 | SA | CSA | 98.55 | 98.55 | 11.25 | Fixed domestic
FP2231_240606a | Step Change - Final | CDP21 | Whyalla H2 load_fixed | 2032 | SA | CSA | 98.82 | 98.82 | 11.25 | Fixed domestic
FP2231_240606a | Step Change - Final | CDP21 | Whyalla H2 load_fixed | 2033 | SA | CSA | 98.55 | 98.55 | 11.25 | Fixed domestic
FP2231_240606a | Step Change - Final | CDP21 | Whyalla H2 load_fixed | 2034 | SA | CSA | 98.55 | 98.55 | 11.25 | Fixed domestic
FP2231_240606a | Step Change - Final | CDP21 | Whyalla H2 load_fixed | 2035 | SA | CSA | 98.55 | 98.55 | 11.25 | Fixed domestic
FP2231_240606a | Step Change - Final | CDP21 | Whyalla H2 load_fixed | 2036 | SA | CSA | 98.82 | 98.82 | 11.25 | Fixed domestic
FP2231_240606a | Step Change - Final | CDP21 | Whyalla H2 load_fixed | 2037 | SA | CSA | 98.55 | 98.55 | 11.25 | Fixed domestic
FP2231_240606a | Step Change - Final | CDP21 | Whyalla H2 load_fixed | 2038 | SA | CSA | 98.55 | 98.55 | 11.25 | Fixed domestic
FP2231_240606a | Step Change - Final | CDP21 | Whyalla H2 load_fixed | 2039 | SA | CSA | 98.55 | 98.55 | 11.25 | Fixed domestic
FP2231_240606a | Step Change - Final | CDP21 | Whyalla H2 load_fixed | 2040 | SA | CSA | 98.82 | 98.82 | 11.25 | Fixed domestic
FP2231_240606a | Step Change - Final | CDP21 | Whyalla H2 load_fixed | 2041 | SA | CSA | 98.55 | 98.55 | 11.25 | Fixed domestic
FP2231_240606a | Step Change - Final | CDP21 | Whyalla H2 load_fixed | 2042 | SA | CSA | 98.55 | 98.55 | 11.25 | Fixed domestic
FP2231_240606a | Step Change - Final | CDP21 | Whyalla H2 load_fixed | 2043 | SA | CSA | 98.55 | 98.55 | 11.25 | Fixed domestic
FP2231_240606a | Step Change - Final | CDP21 | Whyalla H2 load_fixed | 2044 | SA | CSA | 98.82 | 98.82 | 11.25 | Fixed domestic
FP2231_240606a | Step Change - Final | CDP21 | Whyalla H2 load_fixed | 2045 | SA | CSA | 98.55 | 98.55 | 11.25 | Fixed domestic
FP2231_240606a | Step Change - Final | CDP21 | Whyalla H2 load_fixed | 2046 | SA | CSA | 98.55 | 98.55 | 11.25 | Fixed domestic
FP2231_240606a | Step Change - Final | CDP21 | Whyalla H2 load_fixed | 2047 | SA | CSA | 98.55 | 98.55 | 11.25 | Fixed domestic
FP2231_240606a | Step Change - Final | CDP21 | Whyalla H2 load_fixed | 2048 | SA | CSA | 98.82 | 98.82 | 11.25 | Fixed domestic
FP2231_240606a | Step Change - Final | CDP21 | Whyalla H2 load_fixed | 2049 | SA | CSA | 98.55 | 98.55 | 11.25 | Fixed domestic
FP2231_240606a | Step Change - Final | CDP21 | Whyalla H2 load_fixed | 2050 | SA | CSA | 98.55 | 98.55 | 11.25 | Fixed domestic
FP2231_240606a | Step Change - Final | CDP21 | Whyalla H2 load_fixed | 2051 | SA | CSA | 98.55 | 98.55 | 11.25 | Fixed domestic
FP2231_240606a | Step Change - Final | CDP21 | Whyalla H2 load_fixed | 2052 | SA | CSA | 98.82 | 98.82 | 11.25 | Fixed domestic
FP2231_240606a | Step Change - Final | CDP21 | Whyalla H2 load_flex | 2025 | SA | CSA | 0 | 0 | 0 | Flexible domestic
FP2231_240606a | Step Change - Final | CDP21 | Whyalla H2 load_flex | 2026 | SA | CSA | 344.5504 | 547.5 | 62.5 | Flexible domestic
FP2231_240606a | Step Change - Final | CDP21 | Whyalla H2 load_flex | 2027 | SA | CSA | 1027.5222 | 1642.5 | 187.5 | Flexible domestic
FP2231_240606a | Step Change - Final | CDP21 | Whyalla H2 load_flex | 2028 | SA | CSA | 1369.3318 | 2196 | 250 | Flexible domestic
FP2231_240606a | Step Change - Final | CDP21 | Whyalla H2 load_flex | 2029 | SA | CSA | 1381.7932 | 2190 | 250 | Flexible domestic
FP2231_240606a | Step Change - Final | CDP21 | Whyalla H2 load_flex | 2030 | SA | CSA | 1380.6196 | 2190 | 250 | Flexible domestic
FP2231_240606a | Step Change - Final | CDP21 | Whyalla H2 load_flex | 2031 | SA | CSA | 1379.039 | 2190 | 250 | Flexible domestic
FP2231_240606a | Step Change - Final | CDP21 | Whyalla H2 load_flex | 2032 | SA | CSA | 1304.129 | 2196 | 250 | Flexible domestic
FP2231_240606a | Step Change - Final | CDP21 | Whyalla H2 load_flex | 2033 | SA | CSA | 1295.4086 | 2190 | 250 | Flexible domestic
FP2231_240606a | Step Change - Final | CDP21 | Whyalla H2 load_flex | 2034 | SA | CSA | 1295.8946 | 2190 | 250 | Flexible domestic
FP2231_240606a | Step Change - Final | CDP21 | Whyalla H2 load_flex | 2035 | SA | CSA | 1296.1512 | 2190 | 250 | Flexible domestic
FP2231_240606a | Step Change - Final | CDP21 | Whyalla H2 load_flex | 2036 | SA | CSA | 1296.4087 | 2196 | 250 | Flexible domestic
FP2231_240606a | Step Change - Final | CDP21 | Whyalla H2 load_flex | 2037 | SA | CSA | 1298.9976 | 2190 | 250 | Flexible domestic
FP2231_240606a | Step Change - Final | CDP21 | Whyalla H2 load_flex | 2038 | SA | CSA | 1298.9976 | 2190 | 250 | Flexible domestic
FP2231_240606a | Step Change - Final | CDP21 | Whyalla H2 load_flex | 2039 | SA | CSA | 1298.9976 | 2190 | 250 | Flexible domestic
FP2231_240606a | Step Change - Final | CDP21 | Whyalla H2 load_flex | 2040 | SA | CSA | 1298.9976 | 2196 | 250 | Flexible domestic
FP2231_240606a | Step Change - Final | CDP21 | Whyalla H2 load_flex | 2041 | SA | CSA | 1298.9976 | 2190 | 250 | Flexible domestic
FP2231_240606a | Step Change - Final | CDP21 | Whyalla H2 load_flex | 2042 | SA | CSA | 1298.9976 | 2190 | 250 | Flexible domestic
FP2231_240606a | Step Change - Final | CDP21 | Whyalla H2 load_flex | 2043 | SA | CSA | 1298.9976 | 2190 | 250 | Flexible domestic
FP2231_240606a | Step Change - Final | CDP21 | Whyalla H2 load_flex | 2044 | SA | CSA | 1298.9976 | 2196 | 250 | Flexible domestic
FP2231_240606a | Step Change - Final | CDP21 | Whyalla H2 load_flex | 2045 | SA | CSA | 1298.9976 | 2190 | 250 | Flexible domestic
FP2231_240606a | Step Change - Final | CDP21 | Whyalla H2 load_flex | 2046 | SA | CSA | 1298.9976 | 2190 | 250 | Flexible domestic
FP2231_240606a | Step Change - Final | CDP21 | Whyalla H2 load_flex | 2047 | SA | CSA | 1298.9976 | 2190 | 250 | Flexible domestic
FP2231_240606a | Step Change - Final | CDP21 | Whyalla H2 load_flex | 2048 | SA | CSA | 1298.9976 | 2196 | 250 | Flexible domestic
FP2231_240606a | Step Change - Final | CDP21 | Whyalla H2 load_flex | 2049 | SA | CSA | 1298.9976 | 2190 | 250 | Flexible domestic
FP2231_240606a | Step Change - Final | CDP21 | Whyalla H2 load_flex | 2050 | SA | CSA | 1298.9976 | 2190 | 250 | Flexible domestic
FP2231_240606a | Step Change - Final | CDP21 | Whyalla H2 load_flex | 2051 | SA | CSA | 1298.9976 | 2190 | 250 | Flexible domestic
FP2231_240606a | Step Change - Final | CDP21 | Whyalla H2 load_flex | 2052 | SA | CSA | 1298.9976 | 2196 | 250 | Flexible domestic
FP2231_240606a | Step Change - Final | CDP21 | H2 Domestic Fixed_SESA | 2025 | SA | SESA | 0.051851 | 0.051851 | 0.0059191 | Fixed domestic
FP2231_240606a | Step Change - Final | CDP21 | H2 Domestic Fixed_SESA | 2026 | SA | SESA | 1.7852 | 1.7852 | 0.20379 | Fixed domestic
FP2231_240606a | Step Change - Final | CDP21 | H2 Domestic Fixed_SESA | 2027 | SA | SESA | 4.7146 | 4.7146 | 0.5382 | Fixed domestic
FP2231_240606a | Step Change - Final | CDP21 | H2 Domestic Fixed_SESA | 2028 | SA | SESA | 6.0209 | 6.0209 | 0.68544 | Fixed domestic
FP2231_240606a | Step Change - Final | CDP21 | H2 Domestic Fixed_SESA | 2029 | SA | SESA | 6.0614 | 6.0614 | 0.69194 | Fixed domestic
FP2231_240606a | Step Change - Final | CDP21 | H2 Domestic Fixed_SESA | 2030 | SA | SESA | 6.0614 | 6.0614 | 0.69194 | Fixed domestic
FP2231_240606a | Step Change - Final | CDP21 | H2 Domestic Fixed_SESA | 2031 | SA | SESA | 6.0614 | 6.0614 | 0.69194 | Fixed domestic
FP2231_240606a | Step Change - Final | CDP21 | H2 Domestic Fixed_SESA | 2032 | SA | SESA | 10.446 | 10.446 | 1.1892 | Fixed domestic
FP2231_240606a | Step Change - Final | CDP21 | H2 Domestic Fixed_SESA | 2033 | SA | SESA | 11.1556 | 11.1556 | 1.2735 | Fixed domestic
FP2231_240606a | Step Change - Final | CDP21 | H2 Domestic Fixed_SESA | 2034 | SA | SESA | 11.1556 | 11.1556 | 1.2735 | Fixed domestic
FP2231_240606a | Step Change - Final | CDP21 | H2 Domestic Fixed_SESA | 2035 | SA | SESA | 11.1556 | 11.1556 | 1.2735 | Fixed domestic
FP2231_240606a | Step Change - Final | CDP21 | H2 Domestic Fixed_SESA | 2036 | SA | SESA | 11.1862 | 11.1862 | 1.2735 | Fixed domestic
FP2231_240606a | Step Change - Final | CDP21 | H2 Domestic Fixed_SESA | 2037 | SA | SESA | 15.8714 | 15.8714 | 1.8118 | Fixed domestic
FP2231_240606a | Step Change - Final | CDP21 | H2 Domestic Fixed_SESA | 2038 | SA | SESA | 18.5833 | 18.5833 | 2.1214 | Fixed domestic
FP2231_240606a | Step Change - Final | CDP21 | H2 Domestic Fixed_SESA | 2039 | SA | SESA | 19.5032 | 19.5032 | 2.2264 | Fixed domestic
FP2231_240606a | Step Change - Final | CDP21 | H2 Domestic Fixed_SESA | 2040 | SA | SESA | 19.5566 | 19.5566 | 2.2264 | Fixed domestic
FP2231_240606a | Step Change - Final | CDP21 | H2 Domestic Fixed_SESA | 2041 | SA | SESA | 19.5055 | 19.5055 | 2.2267 | Fixed domestic
FP2231_240606a | Step Change - Final | CDP21 | H2 Domestic Fixed_SESA | 2042 | SA | SESA | 21.1258 | 21.1258 | 2.4116 | Fixed domestic
FP2231_240606a | Step Change - Final | CDP21 | H2 Domestic Fixed_SESA | 2043 | SA | SESA | 21.6512 | 21.6512 | 2.4716 | Fixed domestic
FP2231_240606a | Step Change - Final | CDP21 | H2 Domestic Fixed_SESA | 2044 | SA | SESA | 21.7105 | 21.7105 | 2.4716 | Fixed domestic
FP2231_240606a | Step Change - Final | CDP21 | H2 Domestic Fixed_SESA | 2045 | SA | SESA | 23.3669 | 23.3669 | 2.6675 | Fixed domestic
FP2231_240606a | Step Change - Final | CDP21 | H2 Domestic Fixed_SESA | 2046 | SA | SESA | 23.3669 | 23.3669 | 2.6675 | Fixed domestic
FP2231_240606a | Step Change - Final | CDP21 | H2 Domestic Fixed_SESA | 2047 | SA | SESA | 23.3669 | 23.3669 | 2.6675 | Fixed domestic
FP2231_240606a | Step Change - Final | CDP21 | H2 Domestic Fixed_SESA | 2048 | SA | SESA | 23.4309 | 23.4309 | 2.6675 | Fixed domestic
FP2231_240606a | Step Change - Final | CDP21 | H2 Domestic Fixed_SESA | 2049 | SA | SESA | 23.3669 | 23.3669 | 2.6675 | Fixed domestic
FP2231_240606a | Step Change - Final | CDP21 | H2 Domestic Fixed_SESA | 2050 | SA | SESA | 23.315 | 23.315 | 2.6615 | Fixed domestic
FP2231_240606a | Step Change - Final | CDP21 | H2 Domestic Fixed_SESA | 2051 | SA | SESA | 42.0979 | 42.0979 | 4.8057 | Fixed domestic
FP2231_240606a | Step Change - Final | CDP21 | H2 Domestic Fixed_SESA | 2052 | SA | SESA | 39.2758 | 39.2758 | 4.4713 | Fixed domestic
FP2231_240606a | Step Change - Final | CDP21 | H2 Domestic Flex_SESA | 2025 | SA | SESA | 0.96736 | 1.1522 | 0.13153 | Flexible domestic
FP2231_240606a | Step Change - Final | CDP21 | H2 Domestic Flex_SESA | 2026 | SA | SESA | 31.9585 | 39.6718 | 4.5287 | Flexible domestic
FP2231_240606a | Step Change - Final | CDP21 | H2 Domestic Flex_SESA | 2027 | SA | SESA | 83.5925 | 104.7694 | 11.96 | Flexible domestic
FP2231_240606a | Step Change - Final | CDP21 | H2 Domestic Flex_SESA | 2028 | SA | SESA | 107.0134 | 133.798 | 15.232 | Flexible domestic
FP2231_240606a | Step Change - Final | CDP21 | H2 Domestic Flex_SESA | 2029 | SA | SESA | 92.981 | 134.6981 | 15.3765 | Flexible domestic
FP2231_240606a | Step Change - Final | CDP21 | H2 Domestic Flex_SESA | 2030 | SA | SESA | 91.9801 | 134.6981 | 15.3765 | Flexible domestic
FP2231_240606a | Step Change - Final | CDP21 | H2 Domestic Flex_SESA | 2031 | SA | SESA | 91.3412 | 134.6981 | 15.3765 | Flexible domestic
FP2231_240606a | Step Change - Final | CDP21 | H2 Domestic Flex_SESA | 2032 | SA | SESA | 154.7347 | 232.1335 | 26.4269 | Flexible domestic
FP2231_240606a | Step Change - Final | CDP21 | H2 Domestic Flex_SESA | 2033 | SA | SESA | 158.7315 | 247.902 | 28.2993 | Flexible domestic
FP2231_240606a | Step Change - Final | CDP21 | H2 Domestic Flex_SESA | 2034 | SA | SESA | 154.7863 | 247.902 | 28.2993 | Flexible domestic
FP2231_240606a | Step Change - Final | CDP21 | H2 Domestic Flex_SESA | 2035 | SA | SESA | 151.1255 | 247.902 | 28.2993 | Flexible domestic
FP2231_240606a | Step Change - Final | CDP21 | H2 Domestic Flex_SESA | 2036 | SA | SESA | 147.5502 | 248.5811 | 28.2993 | Flexible domestic
FP2231_240606a | Step Change - Final | CDP21 | H2 Domestic Flex_SESA | 2037 | SA | SESA | 144.4145 | 352.6982 | 40.2624 | Flexible domestic
FP2231_240606a | Step Change - Final | CDP21 | H2 Domestic Flex_SESA | 2038 | SA | SESA | 169.1088 | 412.9632 | 47.1419 | Flexible domestic
FP2231_240606a | Step Change - Final | CDP21 | H2 Domestic Flex_SESA | 2039 | SA | SESA | 177.0375 | 433.4047 | 49.4754 | Flexible domestic
FP2231_240606a | Step Change - Final | CDP21 | H2 Domestic Flex_SESA | 2040 | SA | SESA | 185.1045 | 434.5921 | 49.4754 | Flexible domestic
FP2231_240606a | Step Change - Final | CDP21 | H2 Domestic Flex_SESA | 2041 | SA | SESA | 191.4611 | 433.4563 | 49.4813 | Flexible domestic
FP2231_240606a | Step Change - Final | CDP21 | H2 Domestic Flex_SESA | 2042 | SA | SESA | 207.1901 | 469.4618 | 53.5915 | Flexible domestic
FP2231_240606a | Step Change - Final | CDP21 | H2 Domestic Flex_SESA | 2043 | SA | SESA | 223.9732 | 481.1371 | 54.9243 | Flexible domestic
FP2231_240606a | Step Change - Final | CDP21 | H2 Domestic Flex_SESA | 2044 | SA | SESA | 234.8601 | 482.4553 | 54.9243 | Flexible domestic
FP2231_240606a | Step Change - Final | CDP21 | H2 Domestic Flex_SESA | 2045 | SA | SESA | 253.3146 | 519.2644 | 59.2768 | Flexible domestic
FP2231_240606a | Step Change - Final | CDP21 | H2 Domestic Flex_SESA | 2046 | SA | SESA | 252.2245 | 519.2644 | 59.2768 | Flexible domestic
FP2231_240606a | Step Change - Final | CDP21 | H2 Domestic Flex_SESA | 2047 | SA | SESA | 251.3453 | 519.2644 | 59.2768 | Flexible domestic
FP2231_240606a | Step Change - Final | CDP21 | H2 Domestic Flex_SESA | 2048 | SA | SESA | 255.3221 | 520.687 | 59.2768 | Flexible domestic
FP2231_240606a | Step Change - Final | CDP21 | H2 Domestic Flex_SESA | 2049 | SA | SESA | 306.0295 | 519.2644 | 59.2768 | Flexible domestic
FP2231_240606a | Step Change - Final | CDP21 | H2 Domestic Flex_SESA | 2050 | SA | SESA | 304.0745 | 518.1121 | 59.1452 | Flexible domestic
FP2231_240606a | Step Change - Final | CDP21 | H2 Domestic Flex_SESA | 2051 | SA | SESA | 302.7417 | 935.5084 | 106.7932 | Flexible domestic
FP2231_240606a | Step Change - Final | CDP21 | H2 Domestic Flex_SESA | 2052 | SA | SESA | 301.4121 | 872.7954 | 99.362 | Flexible domestic
FP2231_240606a | Step Change - Final | CDP21 | H2 Domestic Fixed_TAS | 2025 | TAS | TAS | 0 | 0 | 0 | Fixed domestic
FP2231_240606a | Step Change - Final | CDP21 | H2 Domestic Fixed_TAS | 2026 | TAS | TAS | 0 | 0 | 0 | Fixed domestic
FP2231_240606a | Step Change - Final | CDP21 | H2 Domestic Fixed_TAS | 2027 | TAS | TAS | 0 | 0 | 0 | Fixed domestic
FP2231_240606a | Step Change - Final | CDP21 | H2 Domestic Fixed_TAS | 2028 | TAS | TAS | 0 | 0 | 0 | Fixed domestic
FP2231_240606a | Step Change - Final | CDP21 | H2 Domestic Fixed_TAS | 2029 | TAS | TAS | 8.5196 | 8.5196 | 0.97256 | Fixed domestic
FP2231_240606a | Step Change - Final | CDP21 | H2 Domestic Fixed_TAS | 2030 | TAS | TAS | 17.8931 | 17.8931 | 2.0426 | Fixed domestic
FP2231_240606a | Step Change - Final | CDP21 | H2 Domestic Fixed_TAS | 2031 | TAS | TAS | 29.3356 | 29.3356 | 3.3488 | Fixed domestic
FP2231_240606a | Step Change - Final | CDP21 | H2 Domestic Fixed_TAS | 2032 | TAS | TAS | 42.2085 | 42.2085 | 4.8052 | Fixed domestic
FP2231_240606a | Step Change - Final | CDP21 | H2 Domestic Fixed_TAS | 2033 | TAS | TAS | 62.4747 | 62.4747 | 7.1318 | Fixed domestic
FP2231_240606a | Step Change - Final | CDP21 | H2 Domestic Fixed_TAS | 2034 | TAS | TAS | 67.7649 | 67.7649 | 7.7357 | Fixed domestic
FP2231_240606a | Step Change - Final | CDP21 | H2 Domestic Fixed_TAS | 2035 | TAS | TAS | 67.7649 | 67.7649 | 7.7357 | Fixed domestic
FP2231_240606a | Step Change - Final | CDP21 | H2 Domestic Fixed_TAS | 2036 | TAS | TAS | 91.8423 | 91.8423 | 10.4556 | Fixed domestic
FP2231_240606a | Step Change - Final | CDP21 | H2 Domestic Fixed_TAS | 2037 | TAS | TAS | 91.5914 | 91.5914 | 10.4556 | Fixed domestic
FP2231_240606a | Step Change - Final | CDP21 | H2 Domestic Fixed_TAS | 2038 | TAS | TAS | 91.5914 | 91.5914 | 10.4556 | Fixed domestic
FP2231_240606a | Step Change - Final | CDP21 | H2 Domestic Fixed_TAS | 2039 | TAS | TAS | 91.5914 | 91.5914 | 10.4556 | Fixed domestic
FP2231_240606a | Step Change - Final | CDP21 | H2 Domestic Fixed_TAS | 2040 | TAS | TAS | 93.472 | 93.472 | 10.6412 | Fixed domestic
FP2231_240606a | Step Change - Final | CDP21 | H2 Domestic Fixed_TAS | 2041 | TAS | TAS | 124.6817 | 124.6817 | 14.2331 | Fixed domestic
FP2231_240606a | Step Change - Final | CDP21 | H2 Domestic Fixed_TAS | 2042 | TAS | TAS | 124.6817 | 124.6817 | 14.2331 | Fixed domestic
FP2231_240606a | Step Change - Final | CDP21 | H2 Domestic Fixed_TAS | 2043 | TAS | TAS | 124.6817 | 124.6817 | 14.2331 | Fixed domestic
FP2231_240606a | Step Change - Final | CDP21 | H2 Domestic Fixed_TAS | 2044 | TAS | TAS | 125.0233 | 125.0233 | 14.2331 | Fixed domestic
FP2231_240606a | Step Change - Final | CDP21 | H2 Domestic Fixed_TAS | 2045 | TAS | TAS | 124.6817 | 124.6817 | 14.2331 | Fixed domestic
FP2231_240606a | Step Change - Final | CDP21 | H2 Domestic Fixed_TAS | 2046 | TAS | TAS | 124.6817 | 124.6817 | 14.2331 | Fixed domestic
FP2231_240606a | Step Change - Final | CDP21 | H2 Domestic Fixed_TAS | 2047 | TAS | TAS | 124.6817 | 124.6817 | 14.2331 | Fixed domestic
FP2231_240606a | Step Change - Final | CDP21 | H2 Domestic Fixed_TAS | 2048 | TAS | TAS | 125.0233 | 125.0233 | 14.2331 | Fixed domestic
FP2231_240606a | Step Change - Final | CDP21 | H2 Domestic Fixed_TAS | 2049 | TAS | TAS | 124.6817 | 124.6817 | 14.2331 | Fixed domestic
FP2231_240606a | Step Change - Final | CDP21 | H2 Domestic Fixed_TAS | 2050 | TAS | TAS | 124.6817 | 124.6817 | 14.2331 | Fixed domestic
FP2231_240606a | Step Change - Final | CDP21 | H2 Domestic Fixed_TAS | 2051 | TAS | TAS | 124.6817 | 124.6817 | 14.2331 | Fixed domestic
FP2231_240606a | Step Change - Final | CDP21 | H2 Domestic Fixed_TAS | 2052 | TAS | TAS | 125.0233 | 125.0233 | 14.2331 | Fixed domestic
FP2231_240606a | Step Change - Final | CDP21 | H2 Domestic Flex_TAS | 2025 | TAS | TAS | 0 | 0 | 0 | Flexible domestic
FP2231_240606a | Step Change - Final | CDP21 | H2 Domestic Flex_TAS | 2026 | TAS | TAS | 0 | 0 | 0 | Flexible domestic
FP2231_240606a | Step Change - Final | CDP21 | H2 Domestic Flex_TAS | 2027 | TAS | TAS | 0 | 0 | 0 | Flexible domestic
FP2231_240606a | Step Change - Final | CDP21 | H2 Domestic Flex_TAS | 2028 | TAS | TAS | 0 | 0 | 0 | Flexible domestic
FP2231_240606a | Step Change - Final | CDP21 | H2 Domestic Flex_TAS | 2029 | TAS | TAS | 151.7358 | 189.3243 | 21.6124 | Flexible domestic
FP2231_240606a | Step Change - Final | CDP21 | H2 Domestic Flex_TAS | 2030 | TAS | TAS | 344.9369 | 397.6238 | 45.3908 | Flexible domestic
FP2231_240606a | Step Change - Final | CDP21 | H2 Domestic Flex_TAS | 2031 | TAS | TAS | 576.6354 | 651.9016 | 74.418 | Flexible domestic
FP2231_240606a | Step Change - Final | CDP21 | H2 Domestic Flex_TAS | 2032 | TAS | TAS | 838.553 | 937.9661 | 106.7812 | Flexible domestic
FP2231_240606a | Step Change - Final | CDP21 | H2 Domestic Flex_TAS | 2033 | TAS | TAS | 1245.5815 | 1388.326 | 158.4847 | Flexible domestic
FP2231_240606a | Step Change - Final | CDP21 | H2 Domestic Flex_TAS | 2034 | TAS | TAS | 1278.6915 | 1505.8863 | 171.9048 | Flexible domestic
FP2231_240606a | Step Change - Final | CDP21 | H2 Domestic Flex_TAS | 2035 | TAS | TAS | 1340.5827 | 1505.8863 | 171.9048 | Flexible domestic
FP2231_240606a | Step Change - Final | CDP21 | H2 Domestic Flex_TAS | 2036 | TAS | TAS | 1335.035 | 2040.9405 | 232.3475 | Flexible domestic
FP2231_240606a | Step Change - Final | CDP21 | H2 Domestic Flex_TAS | 2037 | TAS | TAS | 1315.7108 | 2035.3641 | 232.3475 | Flexible domestic
FP2231_240606a | Step Change - Final | CDP21 | H2 Domestic Flex_TAS | 2038 | TAS | TAS | 1338.4659 | 2035.3641 | 232.3475 | Flexible domestic
FP2231_240606a | Step Change - Final | CDP21 | H2 Domestic Flex_TAS | 2039 | TAS | TAS | 1353.7412 | 2035.3641 | 232.3475 | Flexible domestic
FP2231_240606a | Step Change - Final | CDP21 | H2 Domestic Flex_TAS | 2040 | TAS | TAS | 1343.494 | 2077.156 | 236.4704 | Flexible domestic
FP2231_240606a | Step Change - Final | CDP21 | H2 Domestic Flex_TAS | 2041 | TAS | TAS | 1355.3113 | 2770.7055 | 316.2906 | Flexible domestic
FP2231_240606a | Step Change - Final | CDP21 | H2 Domestic Flex_TAS | 2042 | TAS | TAS | 1402.5877 | 2770.7055 | 316.2906 | Flexible domestic
FP2231_240606a | Step Change - Final | CDP21 | H2 Domestic Flex_TAS | 2043 | TAS | TAS | 1423.2565 | 2770.7055 | 316.2906 | Flexible domestic
FP2231_240606a | Step Change - Final | CDP21 | H2 Domestic Flex_TAS | 2044 | TAS | TAS | 1443.0803 | 2778.2965 | 316.2906 | Flexible domestic
FP2231_240606a | Step Change - Final | CDP21 | H2 Domestic Flex_TAS | 2045 | TAS | TAS | 1488.4827 | 2770.7055 | 316.2906 | Flexible domestic
FP2231_240606a | Step Change - Final | CDP21 | H2 Domestic Flex_TAS | 2046 | TAS | TAS | 1488.4828 | 2770.7055 | 316.2906 | Flexible domestic
FP2231_240606a | Step Change - Final | CDP21 | H2 Domestic Flex_TAS | 2047 | TAS | TAS | 1496.7373 | 2770.7055 | 316.2906 | Flexible domestic
FP2231_240606a | Step Change - Final | CDP21 | H2 Domestic Flex_TAS | 2048 | TAS | TAS | 1529.8175 | 2778.2965 | 316.2906 | Flexible domestic
FP2231_240606a | Step Change - Final | CDP21 | H2 Domestic Flex_TAS | 2049 | TAS | TAS | 1561.5827 | 2770.7055 | 316.2906 | Flexible domestic
FP2231_240606a | Step Change - Final | CDP21 | H2 Domestic Flex_TAS | 2050 | TAS | TAS | 1569.7553 | 2770.7055 | 316.2906 | Flexible domestic
FP2231_240606a | Step Change - Final | CDP21 | H2 Domestic Flex_TAS | 2051 | TAS | TAS | 1569.7553 | 2770.7055 | 316.2906 | Flexible domestic
FP2231_240606a | Step Change - Final | CDP21 | H2 Domestic Flex_TAS | 2052 | TAS | TAS | 1569.7553 | 2778.2965 | 316.2906 | Flexible domestic
FP2231_240606a | Step Change - Final | CDP21 | H2 Export Fixed_TAS | 2025 | TAS | TAS | 0 | 0 | 0 | Fixed export
FP2231_240606a | Step Change - Final | CDP21 | H2 Export Fixed_TAS | 2026 | TAS | TAS | 0 | 0 | 0 | Fixed export
FP2231_240606a | Step Change - Final | CDP21 | H2 Export Fixed_TAS | 2027 | TAS | TAS | 0 | 0 | 0 | Fixed export
FP2231_240606a | Step Change - Final | CDP21 | H2 Export Fixed_TAS | 2028 | TAS | TAS | 4.7929 | 4.7929 | 0.54564 | Fixed export
FP2231_240606a | Step Change - Final | CDP21 | H2 Export Fixed_TAS | 2029 | TAS | TAS | 18.693 | 18.693 | 2.1339 | Fixed export
FP2231_240606a | Step Change - Final | CDP21 | H2 Export Fixed_TAS | 2030 | TAS | TAS | 33.7354 | 33.7354 | 3.8511 | Fixed export
FP2231_240606a | Step Change - Final | CDP21 | H2 Export Fixed_TAS | 2031 | TAS | TAS | 48.2473 | 48.2473 | 5.5077 | Fixed export
FP2231_240606a | Step Change - Final | CDP21 | H2 Export Fixed_TAS | 2032 | TAS | TAS | 48.3795 | 48.3795 | 5.5077 | Fixed export
FP2231_240606a | Step Change - Final | CDP21 | H2 Export Fixed_TAS | 2033 | TAS | TAS | 55.4028 | 55.4028 | 6.3245 | Fixed export
FP2231_240606a | Step Change - Final | CDP21 | H2 Export Fixed_TAS | 2034 | TAS | TAS | 64.1632 | 64.1632 | 7.3246 | Fixed export
FP2231_240606a | Step Change - Final | CDP21 | H2 Export Fixed_TAS | 2035 | TAS | TAS | 64.1632 | 64.1632 | 7.3246 | Fixed export
FP2231_240606a | Step Change - Final | CDP21 | H2 Export Fixed_TAS | 2036 | TAS | TAS | 64.339 | 64.339 | 7.3246 | Fixed export
FP2231_240606a | Step Change - Final | CDP21 | H2 Export Fixed_TAS | 2037 | TAS | TAS | 101.7782 | 101.7782 | 11.6185 | Fixed export
FP2231_240606a | Step Change - Final | CDP21 | H2 Export Fixed_TAS | 2038 | TAS | TAS | 113.6262 | 113.6262 | 12.971 | Fixed export
FP2231_240606a | Step Change - Final | CDP21 | H2 Export Fixed_TAS | 2039 | TAS | TAS | 113.6262 | 113.6262 | 12.971 | Fixed export
FP2231_240606a | Step Change - Final | CDP21 | H2 Export Fixed_TAS | 2040 | TAS | TAS | 123.6863 | 123.6863 | 14.0809 | Fixed export
FP2231_240606a | Step Change - Final | CDP21 | H2 Export Fixed_TAS | 2041 | TAS | TAS | 124.2839 | 124.2839 | 14.1877 | Fixed export
FP2231_240606a | Step Change - Final | CDP21 | H2 Export Fixed_TAS | 2042 | TAS | TAS | 143.3717 | 143.3717 | 16.3666 | Fixed export
FP2231_240606a | Step Change - Final | CDP21 | H2 Export Fixed_TAS | 2043 | TAS | TAS | 143.3717 | 143.3717 | 16.3666 | Fixed export
FP2231_240606a | Step Change - Final | CDP21 | H2 Export Fixed_TAS | 2044 | TAS | TAS | 143.7645 | 143.7645 | 16.3666 | Fixed export
FP2231_240606a | Step Change - Final | CDP21 | H2 Export Fixed_TAS | 2045 | TAS | TAS | 143.3717 | 143.3717 | 16.3666 | Fixed export
FP2231_240606a | Step Change - Final | CDP21 | H2 Export Fixed_TAS | 2046 | TAS | TAS | 143.3717 | 143.3717 | 16.3666 | Fixed export
FP2231_240606a | Step Change - Final | CDP21 | H2 Export Fixed_TAS | 2047 | TAS | TAS | 143.3717 | 143.3717 | 16.3666 | Fixed export
FP2231_240606a | Step Change - Final | CDP21 | H2 Export Fixed_TAS | 2048 | TAS | TAS | 143.7645 | 143.7645 | 16.3666 | Fixed export
FP2231_240606a | Step Change - Final | CDP21 | H2 Export Fixed_TAS | 2049 | TAS | TAS | 143.3717 | 143.3717 | 16.3666 | Fixed export
FP2231_240606a | Step Change - Final | CDP21 | H2 Export Fixed_TAS | 2050 | TAS | TAS | 153.9579 | 153.9579 | 17.5751 | Fixed export
FP2231_240606a | Step Change - Final | CDP21 | H2 Export Fixed_TAS | 2051 | TAS | TAS | 161.1631 | 161.1631 | 18.3976 | Fixed export
FP2231_240606a | Step Change - Final | CDP21 | H2 Export Fixed_TAS | 2052 | TAS | TAS | 161.6046 | 161.6046 | 18.3976 | Fixed export
FP2231_240606a | Step Change - Final | CDP21 | H2 Export Flex_TAS | 2025 | TAS | TAS | 0 | 0 | 0 | Flexible export
FP2231_240606a | Step Change - Final | CDP21 | H2 Export Flex_TAS | 2026 | TAS | TAS | 0 | 0 | 0 | Flexible export
FP2231_240606a | Step Change - Final | CDP21 | H2 Export Flex_TAS | 2027 | TAS | TAS | 0 | 0 | 0 | Flexible export
FP2231_240606a | Step Change - Final | CDP21 | H2 Export Flex_TAS | 2028 | TAS | TAS | 233.8897 | 239.6469 | 27.2822 | Flexible export
FP2231_240606a | Step Change - Final | CDP21 | H2 Export Flex_TAS | 2029 | TAS | TAS | 915.9594 | 934.6525 | 106.6955 | Flexible export
FP2231_240606a | Step Change - Final | CDP21 | H2 Export Flex_TAS | 2030 | TAS | TAS | 1076.5394 | 1686.7713 | 192.5538 | Flexible export
FP2231_240606a | Step Change - Final | CDP21 | H2 Export Flex_TAS | 2031 | TAS | TAS | 2039.1021 | 2412.3656 | 275.3842 | Flexible export
FP2231_240606a | Step Change - Final | CDP21 | H2 Export Flex_TAS | 2032 | TAS | TAS | 1480.9533 | 2418.9748 | 275.3842 | Flexible export
FP2231_240606a | Step Change - Final | CDP21 | H2 Export Flex_TAS | 2033 | TAS | TAS | 1714.3374 | 2770.1419 | 316.2262 | Flexible export
FP2231_240606a | Step Change - Final | CDP21 | H2 Export Flex_TAS | 2034 | TAS | TAS | 2232.8583 | 3208.1585 | 366.2281 | Flexible export
FP2231_240606a | Step Change - Final | CDP21 | H2 Export Flex_TAS | 2035 | TAS | TAS | 1300.5938 | 3208.1585 | 366.2281 | Flexible export
FP2231_240606a | Step Change - Final | CDP21 | H2 Export Flex_TAS | 2036 | TAS | TAS | 1338.991 | 3216.9479 | 366.2281 | Flexible export
FP2231_240606a | Step Change - Final | CDP21 | H2 Export Flex_TAS | 2037 | TAS | TAS | 2256.9523 | 5088.909 | 580.9257 | Flexible export
FP2231_240606a | Step Change - Final | CDP21 | H2 Export Flex_TAS | 2038 | TAS | TAS | 3704.0561 | 5681.3115 | 648.5515 | Flexible export
FP2231_240606a | Step Change - Final | CDP21 | H2 Export Flex_TAS | 2039 | TAS | TAS | 3179.9272 | 5681.3115 | 648.5515 | Flexible export
FP2231_240606a | Step Change - Final | CDP21 | H2 Export Flex_TAS | 2040 | TAS | TAS | 3055.0977 | 6184.3153 | 704.0432 | Flexible export
FP2231_240606a | Step Change - Final | CDP21 | H2 Export Flex_TAS | 2041 | TAS | TAS | 4176.4716 | 6214.193 | 709.3828 | Flexible export
FP2231_240606a | Step Change - Final | CDP21 | H2 Export Flex_TAS | 2042 | TAS | TAS | 2972.4534 | 7168.5847 | 818.3316 | Flexible export
FP2231_240606a | Step Change - Final | CDP21 | H2 Export Flex_TAS | 2043 | TAS | TAS | 3703.157 | 7168.5847 | 818.3316 | Flexible export
FP2231_240606a | Step Change - Final | CDP21 | H2 Export Flex_TAS | 2044 | TAS | TAS | 3517.4312 | 7188.2246 | 818.3316 | Flexible export
FP2231_240606a | Step Change - Final | CDP21 | H2 Export Flex_TAS | 2045 | TAS | TAS | 3144.4782 | 7168.5847 | 818.3316 | Flexible export
FP2231_240606a | Step Change - Final | CDP21 | H2 Export Flex_TAS | 2046 | TAS | TAS | 2647.7127 | 7168.5847 | 818.3316 | Flexible export
FP2231_240606a | Step Change - Final | CDP21 | H2 Export Flex_TAS | 2047 | TAS | TAS | 2914.8897 | 7168.5847 | 818.3316 | Flexible export
FP2231_240606a | Step Change - Final | CDP21 | H2 Export Flex_TAS | 2048 | TAS | TAS | 4123.3331 | 7188.2246 | 818.3316 | Flexible export
FP2231_240606a | Step Change - Final | CDP21 | H2 Export Flex_TAS | 2049 | TAS | TAS | 3443.0546 | 7168.5847 | 818.3316 | Flexible export
FP2231_240606a | Step Change - Final | CDP21 | H2 Export Flex_TAS | 2050 | TAS | TAS | 4199.1765 | 7697.8954 | 878.7552 | Flexible export
FP2231_240606a | Step Change - Final | CDP21 | H2 Export Flex_TAS | 2051 | TAS | TAS | 4308.8246 | 8058.1535 | 919.8805 | Flexible export
FP2231_240606a | Step Change - Final | CDP21 | H2 Export Flex_TAS | 2052 | TAS | TAS | 4394.7955 | 8080.2306 | 919.8805 | Flexible export
FP2231_240606a | Step Change - Final | CDP21 | H2 GS&NH3 Fixed_TAS | 2025 | TAS | TAS | 0 | 0 | 0 | Fixed green steel and ammonia
FP2231_240606a | Step Change - Final | CDP21 | H2 GS&NH3 Fixed_TAS | 2026 | TAS | TAS | 0 | 0 | 0 | Fixed green steel and ammonia
FP2231_240606a | Step Change - Final | CDP21 | H2 GS&NH3 Fixed_TAS | 2027 | TAS | TAS | 0 | 0 | 0 | Fixed green steel and ammonia
FP2231_240606a | Step Change - Final | CDP21 | H2 GS&NH3 Fixed_TAS | 2028 | TAS | TAS | 27.4828 | 27.4828 | 3.1287 | Fixed green steel and ammonia
FP2231_240606a | Step Change - Final | CDP21 | H2 GS&NH3 Fixed_TAS | 2029 | TAS | TAS | 109.1103 | 109.1103 | 12.4555 | Fixed green steel and ammonia
FP2231_240606a | Step Change - Final | CDP21 | H2 GS&NH3 Fixed_TAS | 2030 | TAS | TAS | 130.1842 | 130.1842 | 14.8612 | Fixed green steel and ammonia
FP2231_240606a | Step Change - Final | CDP21 | H2 GS&NH3 Fixed_TAS | 2031 | TAS | TAS | 249.9819 | 249.9819 | 28.5367 | Fixed green steel and ammonia
FP2231_240606a | Step Change - Final | CDP21 | H2 GS&NH3 Fixed_TAS | 2032 | TAS | TAS | 184.8188 | 184.8188 | 21.0404 | Fixed green steel and ammonia
FP2231_240606a | Step Change - Final | CDP21 | H2 GS&NH3 Fixed_TAS | 2033 | TAS | TAS | 216.891 | 216.891 | 24.7592 | Fixed green steel and ammonia
FP2231_240606a | Step Change - Final | CDP21 | H2 GS&NH3 Fixed_TAS | 2034 | TAS | TAS | 286.7776 | 286.7776 | 32.7372 | Fixed green steel and ammonia
FP2231_240606a | Step Change - Final | CDP21 | H2 GS&NH3 Fixed_TAS | 2035 | TAS | TAS | 169.3429 | 169.3429 | 19.3314 | Fixed green steel and ammonia
FP2231_240606a | Step Change - Final | CDP21 | H2 GS&NH3 Fixed_TAS | 2036 | TAS | TAS | 177.4754 | 177.4754 | 20.2044 | Fixed green steel and ammonia
FP2231_240606a | Step Change - Final | CDP21 | H2 GS&NH3 Fixed_TAS | 2037 | TAS | TAS | 303.2656 | 303.2656 | 34.6194 | Fixed green steel and ammonia
FP2231_240606a | Step Change - Final | CDP21 | H2 GS&NH3 Fixed_TAS | 2038 | TAS | TAS | 505.2627 | 505.2627 | 57.6784 | Fixed green steel and ammonia
FP2231_240606a | Step Change - Final | CDP21 | H2 GS&NH3 Fixed_TAS | 2039 | TAS | TAS | 439.7421 | 439.7421 | 50.1989 | Fixed green steel and ammonia
FP2231_240606a | Step Change - Final | CDP21 | H2 GS&NH3 Fixed_TAS | 2040 | TAS | TAS | 430.0721 | 430.0721 | 48.9608 | Fixed green steel and ammonia
FP2231_240606a | Step Change - Final | CDP21 | H2 GS&NH3 Fixed_TAS | 2041 | TAS | TAS | 589.382 | 589.382 | 67.281 | Fixed green steel and ammonia
FP2231_240606a | Step Change - Final | CDP21 | H2 GS&NH3 Fixed_TAS | 2042 | TAS | TAS | 416.3397 | 416.3397 | 47.5274 | Fixed green steel and ammonia
FP2231_240606a | Step Change - Final | CDP21 | H2 GS&NH3 Fixed_TAS | 2043 | TAS | TAS | 514.1059 | 514.1059 | 58.6879 | Fixed green steel and ammonia
FP2231_240606a | Step Change - Final | CDP21 | H2 GS&NH3 Fixed_TAS | 2044 | TAS | TAS | 486.013 | 486.013 | 55.3293 | Fixed green steel and ammonia
FP2231_240606a | Step Change - Final | CDP21 | H2 GS&NH3 Fixed_TAS | 2045 | TAS | TAS | 430.6433 | 430.6433 | 49.1602 | Fixed green steel and ammonia
FP2231_240606a | Step Change - Final | CDP21 | H2 GS&NH3 Fixed_TAS | 2046 | TAS | TAS | 359.903 | 359.903 | 41.0848 | Fixed green steel and ammonia
FP2231_240606a | Step Change - Final | CDP21 | H2 GS&NH3 Fixed_TAS | 2047 | TAS | TAS | 392.7213 | 392.7213 | 44.8312 | Fixed green steel and ammonia
FP2231_240606a | Step Change - Final | CDP21 | H2 GS&NH3 Fixed_TAS | 2048 | TAS | TAS | 552.9076 | 552.9076 | 62.9448 | Fixed green steel and ammonia
FP2231_240606a | Step Change - Final | CDP21 | H2 GS&NH3 Fixed_TAS | 2049 | TAS | TAS | 457.6093 | 457.6093 | 52.2385 | Fixed green steel and ammonia
FP2231_240606a | Step Change - Final | CDP21 | H2 GS&NH3 Fixed_TAS | 2050 | TAS | TAS | 553.9372 | 553.9372 | 63.2348 | Fixed green steel and ammonia
FP2231_240606a | Step Change - Final | CDP21 | H2 GS&NH3 Fixed_TAS | 2051 | TAS | TAS | 563.382 | 563.382 | 64.313 | Fixed green steel and ammonia
FP2231_240606a | Step Change - Final | CDP21 | H2 GS&NH3 Fixed_TAS | 2052 | TAS | TAS | 571.9059 | 571.9059 | 65.1077 | Fixed green steel and ammonia
FP2231_240606a | Step Change - Final | CDP21 | H2 Domestic Fixed_VIC | 2025 | VIC | VIC | 2.6432 | 2.6432 | 0.30173 | Fixed domestic
FP2231_240606a | Step Change - Final | CDP21 | H2 Domestic Fixed_VIC | 2026 | VIC | VIC | 4.3385 | 4.3385 | 0.49527 | Fixed domestic
FP2231_240606a | Step Change - Final | CDP21 | H2 Domestic Fixed_VIC | 2027 | VIC | VIC | 4.3385 | 4.3385 | 0.49527 | Fixed domestic
FP2231_240606a | Step Change - Final | CDP21 | H2 Domestic Fixed_VIC | 2028 | VIC | VIC | 4.3504 | 4.3504 | 0.49527 | Fixed domestic
FP2231_240606a | Step Change - Final | CDP21 | H2 Domestic Fixed_VIC | 2029 | VIC | VIC | 10.6568 | 10.6568 | 1.2165 | Fixed domestic
FP2231_240606a | Step Change - Final | CDP21 | H2 Domestic Fixed_VIC | 2030 | VIC | VIC | 25.6048 | 25.6048 | 2.9229 | Fixed domestic
FP2231_240606a | Step Change - Final | CDP21 | H2 Domestic Fixed_VIC | 2031 | VIC | VIC | 37.0527 | 37.0527 | 4.2298 | Fixed domestic
FP2231_240606a | Step Change - Final | CDP21 | H2 Domestic Fixed_VIC | 2032 | VIC | VIC | 141.6879 | 141.6879 | 16.1302 | Fixed domestic
FP2231_240606a | Step Change - Final | CDP21 | H2 Domestic Fixed_VIC | 2033 | VIC | VIC | 310.0625 | 310.0625 | 35.3953 | Fixed domestic
FP2231_240606a | Step Change - Final | CDP21 | H2 Domestic Fixed_VIC | 2034 | VIC | VIC | 384.0324 | 384.0324 | 43.8393 | Fixed domestic
FP2231_240606a | Step Change - Final | CDP21 | H2 Domestic Fixed_VIC | 2035 | VIC | VIC | 468.5522 | 468.5522 | 53.4877 | Fixed domestic
FP2231_240606a | Step Change - Final | CDP21 | H2 Domestic Fixed_VIC | 2036 | VIC | VIC | 502.1108 | 502.1108 | 57.162 | Fixed domestic
FP2231_240606a | Step Change - Final | CDP21 | H2 Domestic Fixed_VIC | 2037 | VIC | VIC | 635.913 | 635.913 | 72.5928 | Fixed domestic
FP2231_240606a | Step Change - Final | CDP21 | H2 Domestic Fixed_VIC | 2038 | VIC | VIC | 635.913 | 635.913 | 72.5928 | Fixed domestic
FP2231_240606a | Step Change - Final | CDP21 | H2 Domestic Fixed_VIC | 2039 | VIC | VIC | 635.913 | 635.913 | 72.5928 | Fixed domestic
FP2231_240606a | Step Change - Final | CDP21 | H2 Domestic Fixed_VIC | 2040 | VIC | VIC | 637.6553 | 637.6553 | 72.5928 | Fixed domestic
FP2231_240606a | Step Change - Final | CDP21 | H2 Domestic Fixed_VIC | 2041 | VIC | VIC | 706.3388 | 706.3388 | 80.6323 | Fixed domestic
FP2231_240606a | Step Change - Final | CDP21 | H2 Domestic Fixed_VIC | 2042 | VIC | VIC | 706.3388 | 706.3388 | 80.6323 | Fixed domestic
FP2231_240606a | Step Change - Final | CDP21 | H2 Domestic Fixed_VIC | 2043 | VIC | VIC | 706.3388 | 706.3388 | 80.6323 | Fixed domestic
FP2231_240606a | Step Change - Final | CDP21 | H2 Domestic Fixed_VIC | 2044 | VIC | VIC | 778.8711 | 778.8711 | 88.6693 | Fixed domestic
FP2231_240606a | Step Change - Final | CDP21 | H2 Domestic Fixed_VIC | 2045 | VIC | VIC | 861.8242 | 861.8242 | 98.3818 | Fixed domestic
FP2231_240606a | Step Change - Final | CDP21 | H2 Domestic Fixed_VIC | 2046 | VIC | VIC | 883.8206 | 883.8206 | 100.8928 | Fixed domestic
FP2231_240606a | Step Change - Final | CDP21 | H2 Domestic Fixed_VIC | 2047 | VIC | VIC | 883.8206 | 883.8206 | 100.8928 | Fixed domestic
FP2231_240606a | Step Change - Final | CDP21 | H2 Domestic Fixed_VIC | 2048 | VIC | VIC | 886.242 | 886.242 | 100.8928 | Fixed domestic
FP2231_240606a | Step Change - Final | CDP21 | H2 Domestic Fixed_VIC | 2049 | VIC | VIC | 883.8206 | 883.8206 | 100.8928 | Fixed domestic
FP2231_240606a | Step Change - Final | CDP21 | H2 Domestic Fixed_VIC | 2050 | VIC | VIC | 881.1774 | 881.1774 | 100.591 | Fixed domestic
FP2231_240606a | Step Change - Final | CDP21 | H2 Domestic Fixed_VIC | 2051 | VIC | VIC | 1071.8984 | 1071.8984 | 122.3628 | Fixed domestic
FP2231_240606a | Step Change - Final | CDP21 | H2 Domestic Fixed_VIC | 2052 | VIC | VIC | 1074.8351 | 1074.8351 | 122.3628 | Fixed domestic
FP2231_240606a | Step Change - Final | CDP21 | H2 Domestic Flex_VIC | 2025 | VIC | VIC | 49.3127 | 58.7375 | 6.7052 | Flexible domestic
FP2231_240606a | Step Change - Final | CDP21 | H2 Domestic Flex_VIC | 2026 | VIC | VIC | 77.6668 | 96.4117 | 11.0059 | Flexible domestic
FP2231_240606a | Step Change - Final | CDP21 | H2 Domestic Flex_VIC | 2027 | VIC | VIC | 75.935 | 96.4117 | 11.0059 | Flexible domestic
FP2231_240606a | Step Change - Final | CDP21 | H2 Domestic Flex_VIC | 2028 | VIC | VIC | 74.2418 | 96.6759 | 11.0059 | Flexible domestic
FP2231_240606a | Step Change - Final | CDP21 | H2 Domestic Flex_VIC | 2029 | VIC | VIC | 135.9732 | 236.8185 | 27.0341 | Flexible domestic
FP2231_240606a | Step Change - Final | CDP21 | H2 Domestic Flex_VIC | 2030 | VIC | VIC | 339.854 | 568.995 | 64.9538 | Flexible domestic
FP2231_240606a | Step Change - Final | CDP21 | H2 Domestic Flex_VIC | 2031 | VIC | VIC | 728.3272 | 823.3932 | 93.9947 | Flexible domestic
FP2231_240606a | Step Change - Final | CDP21 | H2 Domestic Flex_VIC | 2032 | VIC | VIC | 2206.1575 | 3148.6198 | 358.4494 | Flexible domestic
FP2231_240606a | Step Change - Final | CDP21 | H2 Domestic Flex_VIC | 2033 | VIC | VIC | 5138.5984 | 6890.2788 | 786.5615 | Flexible domestic
FP2231_240606a | Step Change - Final | CDP21 | H2 Domestic Flex_VIC | 2034 | VIC | VIC | 5460.7031 | 8534.0543 | 974.2071 | Flexible domestic
FP2231_240606a | Step Change - Final | CDP21 | H2 Domestic Flex_VIC | 2035 | VIC | VIC | 6031.0887 | 10412.272 | 1188.6155 | Flexible domestic
FP2231_240606a | Step Change - Final | CDP21 | H2 Domestic Flex_VIC | 2036 | VIC | VIC | 6186.5021 | 11158.0174 | 1270.2661 | Flexible domestic
FP2231_240606a | Step Change - Final | CDP21 | H2 Domestic Flex_VIC | 2037 | VIC | VIC | 6356.5884 | 14131.4008 | 1613.1736 | Flexible domestic
FP2231_240606a | Step Change - Final | CDP21 | H2 Domestic Flex_VIC | 2038 | VIC | VIC | 6630.2659 | 14131.4008 | 1613.1736 | Flexible domestic
FP2231_240606a | Step Change - Final | CDP21 | H2 Domestic Flex_VIC | 2039 | VIC | VIC | 6926.888 | 14131.4008 | 1613.1736 | Flexible domestic
FP2231_240606a | Step Change - Final | CDP21 | H2 Domestic Flex_VIC | 2040 | VIC | VIC | 7113.6976 | 14170.1169 | 1613.1736 | Flexible domestic
FP2231_240606a | Step Change - Final | CDP21 | H2 Domestic Flex_VIC | 2041 | VIC | VIC | 7282.5376 | 15696.4167 | 1791.8284 | Flexible domestic
FP2231_240606a | Step Change - Final | CDP21 | H2 Domestic Flex_VIC | 2042 | VIC | VIC | 7829.0784 | 15696.4167 | 1791.8284 | Flexible domestic
FP2231_240606a | Step Change - Final | CDP21 | H2 Domestic Flex_VIC | 2043 | VIC | VIC | 8120.7705 | 15696.4167 | 1791.8284 | Flexible domestic
FP2231_240606a | Step Change - Final | CDP21 | H2 Domestic Flex_VIC | 2044 | VIC | VIC | 8425.6868 | 17308.2465 | 1970.4288 | Flexible domestic
FP2231_240606a | Step Change - Final | CDP21 | H2 Domestic Flex_VIC | 2045 | VIC | VIC | 9342.8156 | 19151.6479 | 2186.2612 | Flexible domestic
FP2231_240606a | Step Change - Final | CDP21 | H2 Domestic Flex_VIC | 2046 | VIC | VIC | 9525.5817 | 19640.4575 | 2242.0614 | Flexible domestic
FP2231_240606a | Step Change - Final | CDP21 | H2 Domestic Flex_VIC | 2047 | VIC | VIC | 9525.5817 | 19640.4575 | 2242.0614 | Flexible domestic
FP2231_240606a | Step Change - Final | CDP21 | H2 Domestic Flex_VIC | 2048 | VIC | VIC | 9778.0775 | 19694.267 | 2242.0614 | Flexible domestic
FP2231_240606a | Step Change - Final | CDP21 | H2 Domestic Flex_VIC | 2049 | VIC | VIC | 10174.9416 | 19640.4575 | 2242.0614 | Flexible domestic
FP2231_240606a | Step Change - Final | CDP21 | H2 Domestic Flex_VIC | 2050 | VIC | VIC | 10473.6123 | 19581.72 | 2235.3562 | Flexible domestic
FP2231_240606a | Step Change - Final | CDP21 | H2 Domestic Flex_VIC | 2051 | VIC | VIC | 10477.0069 | 23819.9641 | 2719.174 | Flexible domestic
FP2231_240606a | Step Change - Final | CDP21 | H2 Domestic Flex_VIC | 2052 | VIC | VIC | 10573.0105 | 23885.2243 | 2719.174 | Flexible domestic
FP2232_240606a | Step Change - Final | CDP22 | H2 Domestic Fixed_SNSW | 2025 | NSW | SNSW | 2.0229 | 2.0229 | 0.23092 | Fixed domestic
FP2232_240606a | Step Change - Final | CDP22 | H2 Domestic Fixed_SNSW | 2026 | NSW | SNSW | 4.893 | 4.893 | 0.55857 | Fixed domestic
FP2232_240606a | Step Change - Final | CDP22 | H2 Domestic Fixed_SNSW | 2027 | NSW | SNSW | 9.2583 | 9.2583 | 1.0569 | Fixed domestic
FP2232_240606a | Step Change - Final | CDP22 | H2 Domestic Fixed_SNSW | 2028 | NSW | SNSW | 16.1253 | 16.1253 | 1.8358 | Fixed domestic
FP2232_240606a | Step Change - Final | CDP22 | H2 Domestic Fixed_SNSW | 2029 | NSW | SNSW | 35.2785 | 35.2785 | 4.0272 | Fixed domestic
FP2232_240606a | Step Change - Final | CDP22 | H2 Domestic Fixed_SNSW | 2030 | NSW | SNSW | 37.0577 | 37.0577 | 4.2303 | Fixed domestic
FP2232_240606a | Step Change - Final | CDP22 | H2 Domestic Fixed_SNSW | 2031 | NSW | SNSW | 37.0577 | 37.0577 | 4.2303 | Fixed domestic
FP2232_240606a | Step Change - Final | CDP22 | H2 Domestic Fixed_SNSW | 2032 | NSW | SNSW | 37.1592 | 37.1592 | 4.2303 | Fixed domestic
FP2232_240606a | Step Change - Final | CDP22 | H2 Domestic Fixed_SNSW | 2033 | NSW | SNSW | 37.0577 | 37.0577 | 4.2303 | Fixed domestic
FP2232_240606a | Step Change - Final | CDP22 | H2 Domestic Fixed_SNSW | 2034 | NSW | SNSW | 45.4849 | 45.4849 | 5.1923 | Fixed domestic
FP2232_240606a | Step Change - Final | CDP22 | H2 Domestic Fixed_SNSW | 2035 | NSW | SNSW | 52.7806 | 52.7806 | 6.0252 | Fixed domestic
FP2232_240606a | Step Change - Final | CDP22 | H2 Domestic Fixed_SNSW | 2036 | NSW | SNSW | 78.3893 | 78.3893 | 8.9241 | Fixed domestic
FP2232_240606a | Step Change - Final | CDP22 | H2 Domestic Fixed_SNSW | 2037 | NSW | SNSW | 134.7734 | 134.7734 | 15.3851 | Fixed domestic
FP2232_240606a | Step Change - Final | CDP22 | H2 Domestic Fixed_SNSW | 2038 | NSW | SNSW | 181.122 | 181.122 | 20.676 | Fixed domestic
FP2232_240606a | Step Change - Final | CDP22 | H2 Domestic Fixed_SNSW | 2039 | NSW | SNSW | 195.4463 | 195.4463 | 22.3112 | Fixed domestic
FP2232_240606a | Step Change - Final | CDP22 | H2 Domestic Fixed_SNSW | 2040 | NSW | SNSW | 195.9818 | 195.9818 | 22.3112 | Fixed domestic
FP2232_240606a | Step Change - Final | CDP22 | H2 Domestic Fixed_SNSW | 2041 | NSW | SNSW | 195.4463 | 195.4463 | 22.3112 | Fixed domestic
FP2232_240606a | Step Change - Final | CDP22 | H2 Domestic Fixed_SNSW | 2042 | NSW | SNSW | 220.2504 | 220.2504 | 25.1427 | Fixed domestic
FP2232_240606a | Step Change - Final | CDP22 | H2 Domestic Fixed_SNSW | 2043 | NSW | SNSW | 225.4316 | 225.4316 | 25.7342 | Fixed domestic
FP2232_240606a | Step Change - Final | CDP22 | H2 Domestic Fixed_SNSW | 2044 | NSW | SNSW | 226.0492 | 226.0492 | 25.7342 | Fixed domestic
FP2232_240606a | Step Change - Final | CDP22 | H2 Domestic Fixed_SNSW | 2045 | NSW | SNSW | 230.2728 | 230.2728 | 26.2869 | Fixed domestic
FP2232_240606a | Step Change - Final | CDP22 | H2 Domestic Fixed_SNSW | 2046 | NSW | SNSW | 274.5462 | 274.5462 | 31.3409 | Fixed domestic
FP2232_240606a | Step Change - Final | CDP22 | H2 Domestic Fixed_SNSW | 2047 | NSW | SNSW | 274.5462 | 274.5462 | 31.3409 | Fixed domestic
FP2232_240606a | Step Change - Final | CDP22 | H2 Domestic Fixed_SNSW | 2048 | NSW | SNSW | 275.2984 | 275.2984 | 31.3409 | Fixed domestic
FP2232_240606a | Step Change - Final | CDP22 | H2 Domestic Fixed_SNSW | 2049 | NSW | SNSW | 317.6112 | 317.6112 | 36.257 | Fixed domestic
FP2232_240606a | Step Change - Final | CDP22 | H2 Domestic Fixed_SNSW | 2050 | NSW | SNSW | 398.003 | 398.003 | 45.4341 | Fixed domestic
FP2232_240606a | Step Change - Final | CDP22 | H2 Domestic Fixed_SNSW | 2051 | NSW | SNSW | 398.332 | 398.332 | 45.4717 | Fixed domestic
FP2232_240606a | Step Change - Final | CDP22 | H2 Domestic Fixed_SNSW | 2052 | NSW | SNSW | 399.4777 | 399.4777 | 45.4779 | Fixed domestic
FP2232_240606a | Step Change - Final | CDP22 | H2 Domestic Flex_SNSW | 2025 | NSW | SNSW | 37.7398 | 44.9527 | 5.1316 | Flexible domestic
FP2232_240606a | Step Change - Final | CDP22 | H2 Domestic Flex_SNSW | 2026 | NSW | SNSW | 87.5934 | 108.7341 | 12.4126 | Flexible domestic
FP2232_240606a | Step Change - Final | CDP22 | H2 Domestic Flex_SNSW | 2027 | NSW | SNSW | 164.1535 | 205.7394 | 23.4862 | Flexible domestic
FP2232_240606a | Step Change - Final | CDP22 | H2 Domestic Flex_SNSW | 2028 | NSW | SNSW | 286.6057 | 358.3408 | 40.7947 | Flexible domestic
FP2232_240606a | Step Change - Final | CDP22 | H2 Domestic Flex_SNSW | 2029 | NSW | SNSW | 463.0706 | 783.9659 | 89.4938 | Flexible domestic
FP2232_240606a | Step Change - Final | CDP22 | H2 Domestic Flex_SNSW | 2030 | NSW | SNSW | 714.3856 | 823.5035 | 94.0072 | Flexible domestic
FP2232_240606a | Step Change - Final | CDP22 | H2 Domestic Flex_SNSW | 2031 | NSW | SNSW | 705.0512 | 823.5035 | 94.0072 | Flexible domestic
FP2232_240606a | Step Change - Final | CDP22 | H2 Domestic Flex_SNSW | 2032 | NSW | SNSW | 688.327 | 825.7597 | 94.0072 | Flexible domestic
FP2232_240606a | Step Change - Final | CDP22 | H2 Domestic Flex_SNSW | 2033 | NSW | SNSW | 679.6146 | 823.5035 | 94.0072 | Flexible domestic
FP2232_240606a | Step Change - Final | CDP22 | H2 Domestic Flex_SNSW | 2034 | NSW | SNSW | 902.77 | 1010.7756 | 115.3853 | Flexible domestic
FP2232_240606a | Step Change - Final | CDP22 | H2 Domestic Flex_SNSW | 2035 | NSW | SNSW | 1044.1517 | 1172.9031 | 133.893 | Flexible domestic
FP2232_240606a | Step Change - Final | CDP22 | H2 Domestic Flex_SNSW | 2036 | NSW | SNSW | 1137.1846 | 1741.984 | 198.3133 | Flexible domestic
FP2232_240606a | Step Change - Final | CDP22 | H2 Domestic Flex_SNSW | 2037 | NSW | SNSW | 1226.3064 | 2994.964 | 341.8909 | Flexible domestic
FP2232_240606a | Step Change - Final | CDP22 | H2 Domestic Flex_SNSW | 2038 | NSW | SNSW | 1318.5708 | 4024.9331 | 459.4673 | Flexible domestic
FP2232_240606a | Step Change - Final | CDP22 | H2 Domestic Flex_SNSW | 2039 | NSW | SNSW | 1419.3082 | 4343.252 | 495.805 | Flexible domestic
FP2232_240606a | Step Change - Final | CDP22 | H2 Domestic Flex_SNSW | 2040 | NSW | SNSW | 1501.0671 | 4355.1513 | 495.805 | Flexible domestic
FP2232_240606a | Step Change - Final | CDP22 | H2 Domestic Flex_SNSW | 2041 | NSW | SNSW | 1596.2979 | 4343.252 | 495.805 | Flexible domestic
FP2232_240606a | Step Change - Final | CDP22 | H2 Domestic Flex_SNSW | 2042 | NSW | SNSW | 1800.0793 | 4894.4529 | 558.7275 | Flexible domestic
FP2232_240606a | Step Change - Final | CDP22 | H2 Domestic Flex_SNSW | 2043 | NSW | SNSW | 1921.6 | 5009.5902 | 571.871 | Flexible domestic
FP2232_240606a | Step Change - Final | CDP22 | H2 Domestic Flex_SNSW | 2044 | NSW | SNSW | 2036.6492 | 5023.3151 | 571.871 | Flexible domestic
FP2232_240606a | Step Change - Final | CDP22 | H2 Domestic Flex_SNSW | 2045 | NSW | SNSW | 2254.4802 | 5117.1735 | 584.1522 | Flexible domestic
FP2232_240606a | Step Change - Final | CDP22 | H2 Domestic Flex_SNSW | 2046 | NSW | SNSW | 2293.1573 | 6101.0263 | 696.4642 | Flexible domestic
FP2232_240606a | Step Change - Final | CDP22 | H2 Domestic Flex_SNSW | 2047 | NSW | SNSW | 2393.7037 | 6101.0263 | 696.4642 | Flexible domestic
FP2232_240606a | Step Change - Final | CDP22 | H2 Domestic Flex_SNSW | 2048 | NSW | SNSW | 2528.3165 | 6117.7415 | 696.4642 | Flexible domestic
FP2232_240606a | Step Change - Final | CDP22 | H2 Domestic Flex_SNSW | 2049 | NSW | SNSW | 2864.8602 | 7058.0274 | 805.7109 | Flexible domestic
FP2232_240606a | Step Change - Final | CDP22 | H2 Domestic Flex_SNSW | 2050 | NSW | SNSW | 2865.401 | 8844.5121 | 1009.6475 | Flexible domestic
FP2232_240606a | Step Change - Final | CDP22 | H2 Domestic Flex_SNSW | 2051 | NSW | SNSW | 2865.7925 | 8851.8219 | 1010.4819 | Flexible domestic
FP2232_240606a | Step Change - Final | CDP22 | H2 Domestic Flex_SNSW | 2052 | NSW | SNSW | 2866.1004 | 8877.2818 | 1010.6195 | Flexible domestic
FP2232_240606a | Step Change - Final | CDP22 | H2 Domestic Fixed_SNW | 2025 | NSW | SNW | 6.2832 | 6.2832 | 0.71726 | Fixed domestic
FP2232_240606a | Step Change - Final | CDP22 | H2 Domestic Fixed_SNW | 2026 | NSW | SNW | 16.0302 | 16.0302 | 1.8299 | Fixed domestic
FP2232_240606a | Step Change - Final | CDP22 | H2 Domestic Fixed_SNW | 2027 | NSW | SNW | 32.05 | 32.05 | 3.6587 | Fixed domestic
FP2232_240606a | Step Change - Final | CDP22 | H2 Domestic Fixed_SNW | 2028 | NSW | SNW | 56.3046 | 56.3046 | 6.4099 | Fixed domestic
FP2232_240606a | Step Change - Final | CDP22 | H2 Domestic Fixed_SNW | 2029 | NSW | SNW | 133.4354 | 133.4354 | 15.2323 | Fixed domestic
FP2232_240606a | Step Change - Final | CDP22 | H2 Domestic Fixed_SNW | 2030 | NSW | SNW | 133.4354 | 133.4354 | 15.2323 | Fixed domestic
FP2232_240606a | Step Change - Final | CDP22 | H2 Domestic Fixed_SNW | 2031 | NSW | SNW | 133.4354 | 133.4354 | 15.2323 | Fixed domestic
FP2232_240606a | Step Change - Final | CDP22 | H2 Domestic Fixed_SNW | 2032 | NSW | SNW | 134.5386 | 134.5386 | 15.3163 | Fixed domestic
FP2232_240606a | Step Change - Final | CDP22 | H2 Domestic Fixed_SNW | 2033 | NSW | SNW | 134.171 | 134.171 | 15.3163 | Fixed domestic
FP2232_240606a | Step Change - Final | CDP22 | H2 Domestic Fixed_SNW | 2034 | NSW | SNW | 204.726 | 204.726 | 23.3705 | Fixed domestic
FP2232_240606a | Step Change - Final | CDP22 | H2 Domestic Fixed_SNW | 2035 | NSW | SNW | 230.8144 | 230.8144 | 26.3487 | Fixed domestic
FP2232_240606a | Step Change - Final | CDP22 | H2 Domestic Fixed_SNW | 2036 | NSW | SNW | 262.073 | 262.073 | 29.8353 | Fixed domestic
FP2232_240606a | Step Change - Final | CDP22 | H2 Domestic Fixed_SNW | 2037 | NSW | SNW | 433.9331 | 433.9331 | 49.5357 | Fixed domestic
FP2232_240606a | Step Change - Final | CDP22 | H2 Domestic Fixed_SNW | 2038 | NSW | SNW | 516.5211 | 516.5211 | 58.9636 | Fixed domestic
FP2232_240606a | Step Change - Final | CDP22 | H2 Domestic Fixed_SNW | 2039 | NSW | SNW | 516.5211 | 516.5211 | 58.9636 | Fixed domestic
FP2232_240606a | Step Change - Final | CDP22 | H2 Domestic Fixed_SNW | 2040 | NSW | SNW | 517.9362 | 517.9362 | 58.9636 | Fixed domestic
FP2232_240606a | Step Change - Final | CDP22 | H2 Domestic Fixed_SNW | 2041 | NSW | SNW | 516.5211 | 516.5211 | 58.9636 | Fixed domestic
FP2232_240606a | Step Change - Final | CDP22 | H2 Domestic Fixed_SNW | 2042 | NSW | SNW | 594.5457 | 594.5457 | 67.8705 | Fixed domestic
FP2232_240606a | Step Change - Final | CDP22 | H2 Domestic Fixed_SNW | 2043 | NSW | SNW | 594.5457 | 594.5457 | 67.8705 | Fixed domestic
FP2232_240606a | Step Change - Final | CDP22 | H2 Domestic Fixed_SNW | 2044 | NSW | SNW | 596.1746 | 596.1746 | 67.8705 | Fixed domestic
FP2232_240606a | Step Change - Final | CDP22 | H2 Domestic Fixed_SNW | 2045 | NSW | SNW | 594.5457 | 594.5457 | 67.8705 | Fixed domestic
FP2232_240606a | Step Change - Final | CDP22 | H2 Domestic Fixed_SNW | 2046 | NSW | SNW | 720.7999 | 720.7999 | 82.2831 | Fixed domestic
FP2232_240606a | Step Change - Final | CDP22 | H2 Domestic Fixed_SNW | 2047 | NSW | SNW | 720.7999 | 720.7999 | 82.2831 | Fixed domestic
FP2232_240606a | Step Change - Final | CDP22 | H2 Domestic Fixed_SNW | 2048 | NSW | SNW | 722.7747 | 722.7747 | 82.2831 | Fixed domestic
FP2232_240606a | Step Change - Final | CDP22 | H2 Domestic Fixed_SNW | 2049 | NSW | SNW | 720.7999 | 720.7999 | 82.2831 | Fixed domestic
FP2232_240606a | Step Change - Final | CDP22 | H2 Domestic Fixed_SNW | 2050 | NSW | SNW | 1136.305 | 1136.305 | 129.7152 | Fixed domestic
FP2232_240606a | Step Change - Final | CDP22 | H2 Domestic Fixed_SNW | 2051 | NSW | SNW | 1252.8006 | 1252.8006 | 143.0138 | Fixed domestic
FP2232_240606a | Step Change - Final | CDP22 | H2 Domestic Fixed_SNW | 2052 | NSW | SNW | 1240.1692 | 1240.1692 | 141.185 | Fixed domestic
FP2232_240606a | Step Change - Final | CDP22 | H2 Domestic Flex_SNW | 2025 | NSW | SNW | 117.2229 | 139.6271 | 15.9392 | Flexible domestic
FP2232_240606a | Step Change - Final | CDP22 | H2 Domestic Flex_SNW | 2026 | NSW | SNW | 286.9664 | 356.2259 | 40.6651 | Flexible domestic
FP2232_240606a | Step Change - Final | CDP22 | H2 Domestic Flex_SNW | 2027 | NSW | SNW | 568.2623 | 712.2233 | 81.304 | Flexible domestic
FP2232_240606a | Step Change - Final | CDP22 | H2 Domestic Flex_SNW | 2028 | NSW | SNW | 1000.7373 | 1251.2137 | 142.4424 | Flexible domestic
FP2232_240606a | Step Change - Final | CDP22 | H2 Domestic Flex_SNW | 2029 | NSW | SNW | 1633.3482 | 2965.2303 | 338.4966 | Flexible domestic
FP2232_240606a | Step Change - Final | CDP22 | H2 Domestic Flex_SNW | 2030 | NSW | SNW | 2362.0469 | 2965.2303 | 338.4966 | Flexible domestic
FP2232_240606a | Step Change - Final | CDP22 | H2 Domestic Flex_SNW | 2031 | NSW | SNW | 2302.7833 | 2965.2303 | 338.4966 | Flexible domestic
FP2232_240606a | Step Change - Final | CDP22 | H2 Domestic Flex_SNW | 2032 | NSW | SNW | 2252.4391 | 2989.7462 | 340.3627 | Flexible domestic
FP2232_240606a | Step Change - Final | CDP22 | H2 Domestic Flex_SNW | 2033 | NSW | SNW | 2195.5787 | 2981.5775 | 340.3627 | Flexible domestic
FP2232_240606a | Step Change - Final | CDP22 | H2 Domestic Flex_SNW | 2034 | NSW | SNW | 2922.7587 | 4549.4656 | 519.3454 | Flexible domestic
FP2232_240606a | Step Change - Final | CDP22 | H2 Domestic Flex_SNW | 2035 | NSW | SNW | 3372.4721 | 5129.2078 | 585.526 | Flexible domestic
FP2232_240606a | Step Change - Final | CDP22 | H2 Domestic Flex_SNW | 2036 | NSW | SNW | 3665.9341 | 5823.8453 | 663.0061 | Flexible domestic
FP2232_240606a | Step Change - Final | CDP22 | H2 Domestic Flex_SNW | 2037 | NSW | SNW | 3948.3681 | 9642.9576 | 1100.7943 | Flexible domestic
FP2232_240606a | Step Change - Final | CDP22 | H2 Domestic Flex_SNW | 2038 | NSW | SNW | 4238.206 | 11478.2471 | 1310.3022 | Flexible domestic
FP2232_240606a | Step Change - Final | CDP22 | H2 Domestic Flex_SNW | 2039 | NSW | SNW | 4553.5504 | 11478.2471 | 1310.3022 | Flexible domestic
FP2232_240606a | Step Change - Final | CDP22 | H2 Domestic Flex_SNW | 2040 | NSW | SNW | 4806.7557 | 11509.6943 | 1310.3022 | Flexible domestic
FP2232_240606a | Step Change - Final | CDP22 | H2 Domestic Flex_SNW | 2041 | NSW | SNW | 5101.7309 | 11478.2471 | 1310.3022 | Flexible domestic
FP2232_240606a | Step Change - Final | CDP22 | H2 Domestic Flex_SNW | 2042 | NSW | SNW | 5743.246 | 13212.1259 | 1508.2335 | Flexible domestic
FP2232_240606a | Step Change - Final | CDP22 | H2 Domestic Flex_SNW | 2043 | NSW | SNW | 6087.2867 | 13212.1259 | 1508.2335 | Flexible domestic
FP2232_240606a | Step Change - Final | CDP22 | H2 Domestic Flex_SNW | 2044 | NSW | SNW | 6442.1325 | 13248.3235 | 1508.2335 | Flexible domestic
FP2232_240606a | Step Change - Final | CDP22 | H2 Domestic Flex_SNW | 2045 | NSW | SNW | 7120.206 | 13212.1259 | 1508.2335 | Flexible domestic
FP2232_240606a | Step Change - Final | CDP22 | H2 Domestic Flex_SNW | 2046 | NSW | SNW | 7231.3373 | 16017.7757 | 1828.5132 | Flexible domestic
FP2232_240606a | Step Change - Final | CDP22 | H2 Domestic Flex_SNW | 2047 | NSW | SNW | 7541.382 | 16017.7757 | 1828.5132 | Flexible domestic
FP2232_240606a | Step Change - Final | CDP22 | H2 Domestic Flex_SNW | 2048 | NSW | SNW | 7959.4481 | 16061.6601 | 1828.5132 | Flexible domestic
FP2232_240606a | Step Change - Final | CDP22 | H2 Domestic Flex_SNW | 2049 | NSW | SNW | 9013.9671 | 16017.7757 | 1828.5132 | Flexible domestic
FP2232_240606a | Step Change - Final | CDP22 | H2 Domestic Flex_SNW | 2050 | NSW | SNW | 9013.4262 | 25251.2213 | 2882.5595 | Flexible domestic
FP2232_240606a | Step Change - Final | CDP22 | H2 Domestic Flex_SNW | 2051 | NSW | SNW | 9013.0347 | 27840.0137 | 3178.0838 | Flexible domestic
FP2232_240606a | Step Change - Final | CDP22 | H2 Domestic Flex_SNW | 2052 | NSW | SNW | 9012.7268 | 27559.3151 | 3137.4448 | Flexible domestic
FP2232_240606a | Step Change - Final | CDP22 | H2 Domestic Fixed_CQ | 2025 | QLD | CQ | 0.77029 | 0.77029 | 0.087932 | Fixed domestic
FP2232_240606a | Step Change - Final | CDP22 | H2 Domestic Fixed_CQ | 2026 | QLD | CQ | 0.78418 | 0.78418 | 0.089518 | Fixed domestic
FP2232_240606a | Step Change - Final | CDP22 | H2 Domestic Fixed_CQ | 2027 | QLD | CQ | 0.78418 | 0.78418 | 0.089518 | Fixed domestic
FP2232_240606a | Step Change - Final | CDP22 | H2 Domestic Fixed_CQ | 2028 | QLD | CQ | 0.78633 | 0.78633 | 0.089518 | Fixed domestic
FP2232_240606a | Step Change - Final | CDP22 | H2 Domestic Fixed_CQ | 2029 | QLD | CQ | 16.2857 | 16.2857 | 1.8591 | Fixed domestic
FP2232_240606a | Step Change - Final | CDP22 | H2 Domestic Fixed_CQ | 2030 | QLD | CQ | 110.2794 | 110.2794 | 12.589 | Fixed domestic
FP2232_240606a | Step Change - Final | CDP22 | H2 Domestic Fixed_CQ | 2031 | QLD | CQ | 110.2794 | 110.2794 | 12.589 | Fixed domestic
FP2232_240606a | Step Change - Final | CDP22 | H2 Domestic Fixed_CQ | 2032 | QLD | CQ | 149.7742 | 149.7742 | 17.0508 | Fixed domestic
FP2232_240606a | Step Change - Final | CDP22 | H2 Domestic Fixed_CQ | 2033 | QLD | CQ | 211.3222 | 211.3222 | 24.1235 | Fixed domestic
FP2232_240606a | Step Change - Final | CDP22 | H2 Domestic Fixed_CQ | 2034 | QLD | CQ | 225.3789 | 225.3789 | 25.7282 | Fixed domestic
FP2232_240606a | Step Change - Final | CDP22 | H2 Domestic Fixed_CQ | 2035 | QLD | CQ | 264.218 | 264.218 | 30.1619 | Fixed domestic
FP2232_240606a | Step Change - Final | CDP22 | H2 Domestic Fixed_CQ | 2036 | QLD | CQ | 366.5353 | 366.5353 | 41.7276 | Fixed domestic
FP2232_240606a | Step Change - Final | CDP22 | H2 Domestic Fixed_CQ | 2037 | QLD | CQ | 430.4067 | 430.4067 | 49.1332 | Fixed domestic
FP2232_240606a | Step Change - Final | CDP22 | H2 Domestic Fixed_CQ | 2038 | QLD | CQ | 487.8983 | 487.8983 | 55.6962 | Fixed domestic
FP2232_240606a | Step Change - Final | CDP22 | H2 Domestic Fixed_CQ | 2039 | QLD | CQ | 561.8395 | 561.8395 | 64.1369 | Fixed domestic
FP2232_240606a | Step Change - Final | CDP22 | H2 Domestic Fixed_CQ | 2040 | QLD | CQ | 644.1074 | 644.1074 | 73.3273 | Fixed domestic
FP2232_240606a | Step Change - Final | CDP22 | H2 Domestic Fixed_CQ | 2041 | QLD | CQ | 670.3618 | 670.3618 | 76.5253 | Fixed domestic
FP2232_240606a | Step Change - Final | CDP22 | H2 Domestic Fixed_CQ | 2042 | QLD | CQ | 685.0364 | 685.0364 | 78.2005 | Fixed domestic
FP2232_240606a | Step Change - Final | CDP22 | H2 Domestic Fixed_CQ | 2043 | QLD | CQ | 685.0364 | 685.0364 | 78.2005 | Fixed domestic
FP2232_240606a | Step Change - Final | CDP22 | H2 Domestic Fixed_CQ | 2044 | QLD | CQ | 1022.9648 | 1022.9648 | 116.4577 | Fixed domestic
FP2232_240606a | Step Change - Final | CDP22 | H2 Domestic Fixed_CQ | 2045 | QLD | CQ | 1020.1698 | 1020.1698 | 116.4577 | Fixed domestic
FP2232_240606a | Step Change - Final | CDP22 | H2 Domestic Fixed_CQ | 2046 | QLD | CQ | 1140.2828 | 1140.2828 | 130.1693 | Fixed domestic
FP2232_240606a | Step Change - Final | CDP22 | H2 Domestic Fixed_CQ | 2047 | QLD | CQ | 1140.2828 | 1140.2828 | 130.1693 | Fixed domestic
FP2232_240606a | Step Change - Final | CDP22 | H2 Domestic Fixed_CQ | 2048 | QLD | CQ | 1165.7115 | 1165.7115 | 132.7085 | Fixed domestic
FP2232_240606a | Step Change - Final | CDP22 | H2 Domestic Fixed_CQ | 2049 | QLD | CQ | 1162.5265 | 1162.5265 | 132.7085 | Fixed domestic
FP2232_240606a | Step Change - Final | CDP22 | H2 Domestic Fixed_CQ | 2050 | QLD | CQ | 1360.455 | 1360.455 | 155.3031 | Fixed domestic
FP2232_240606a | Step Change - Final | CDP22 | H2 Domestic Fixed_CQ | 2051 | QLD | CQ | 1360.4412 | 1360.4412 | 155.3015 | Fixed domestic
FP2232_240606a | Step Change - Final | CDP22 | H2 Domestic Fixed_CQ | 2052 | QLD | CQ | 1364.1684 | 1364.1684 | 155.3015 | Fixed domestic
FP2232_240606a | Step Change - Final | CDP22 | H2 Domestic Flex_CQ | 2025 | QLD | CQ | 14.3708 | 17.1175 | 1.954 | Flexible domestic
FP2232_240606a | Step Change - Final | CDP22 | H2 Domestic Flex_CQ | 2026 | QLD | CQ | 14.0381 | 17.4263 | 1.9893 | Flexible domestic
FP2232_240606a | Step Change - Final | CDP22 | H2 Domestic Flex_CQ | 2027 | QLD | CQ | 13.7071 | 17.4263 | 1.9893 | Flexible domestic
FP2232_240606a | Step Change - Final | CDP22 | H2 Domestic Flex_CQ | 2028 | QLD | CQ | 13.378 | 17.474 | 1.9893 | Flexible domestic
FP2232_240606a | Step Change - Final | CDP22 | H2 Domestic Flex_CQ | 2029 | QLD | CQ | 290.0512 | 361.9036 | 41.3132 | Flexible domestic
FP2232_240606a | Step Change - Final | CDP22 | H2 Domestic Flex_CQ | 2030 | QLD | CQ | 1223.6382 | 2450.6533 | 279.7549 | Flexible domestic
FP2232_240606a | Step Change - Final | CDP22 | H2 Domestic Flex_CQ | 2031 | QLD | CQ | 2139.1355 | 2450.6533 | 279.7549 | Flexible domestic
FP2232_240606a | Step Change - Final | CDP22 | H2 Domestic Flex_CQ | 2032 | QLD | CQ | 2975.5544 | 3328.3158 | 378.9066 | Flexible domestic
FP2232_240606a | Step Change - Final | CDP22 | H2 Domestic Flex_CQ | 2033 | QLD | CQ | 4213.2127 | 4696.0498 | 536.0787 | Flexible domestic
FP2232_240606a | Step Change - Final | CDP22 | H2 Domestic Flex_CQ | 2034 | QLD | CQ | 4107.3433 | 5008.4195 | 571.7374 | Flexible domestic
FP2232_240606a | Step Change - Final | CDP22 | H2 Domestic Flex_CQ | 2035 | QLD | CQ | 4903.1335 | 5871.511 | 670.2638 | Flexible domestic
FP2232_240606a | Step Change - Final | CDP22 | H2 Domestic Flex_CQ | 2036 | QLD | CQ | 5268.7378 | 8145.229 | 927.2802 | Flexible domestic
FP2232_240606a | Step Change - Final | CDP22 | H2 Domestic Flex_CQ | 2037 | QLD | CQ | 5631.4499 | 9564.5927 | 1091.8485 | Flexible domestic
FP2232_240606a | Step Change - Final | CDP22 | H2 Domestic Flex_CQ | 2038 | QLD | CQ | 5959.3581 | 10842.1839 | 1237.6922 | Flexible domestic
FP2232_240606a | Step Change - Final | CDP22 | H2 Domestic Flex_CQ | 2039 | QLD | CQ | 6126.8385 | 12485.3232 | 1425.2652 | Flexible domestic
FP2232_240606a | Step Change - Final | CDP22 | H2 Domestic Flex_CQ | 2040 | QLD | CQ | 6988.4401 | 14313.4978 | 1629.4966 | Flexible domestic
FP2232_240606a | Step Change - Final | CDP22 | H2 Domestic Flex_CQ | 2041 | QLD | CQ | 7292.71 | 14896.9282 | 1700.5626 | Flexible domestic
FP2232_240606a | Step Change - Final | CDP22 | H2 Domestic Flex_CQ | 2042 | QLD | CQ | 7838.2062 | 15223.0321 | 1737.7891 | Flexible domestic
FP2232_240606a | Step Change - Final | CDP22 | H2 Domestic Flex_CQ | 2043 | QLD | CQ | 8282.7344 | 15223.0321 | 1737.7891 | Flexible domestic
FP2232_240606a | Step Change - Final | CDP22 | H2 Domestic Flex_CQ | 2044 | QLD | CQ | 8745.5084 | 22732.5514 | 2587.9498 | Flexible domestic
FP2232_240606a | Step Change - Final | CDP22 | H2 Domestic Flex_CQ | 2045 | QLD | CQ | 9101.0623 | 22670.4406 | 2587.9498 | Flexible domestic
FP2232_240606a | Step Change - Final | CDP22 | H2 Domestic Flex_CQ | 2046 | QLD | CQ | 9519.1664 | 25339.6173 | 2892.6504 | Flexible domestic
FP2232_240606a | Step Change - Final | CDP22 | H2 Domestic Flex_CQ | 2047 | QLD | CQ | 9941.8575 | 25339.6173 | 2892.6504 | Flexible domestic
FP2232_240606a | Step Change - Final | CDP22 | H2 Domestic Flex_CQ | 2048 | QLD | CQ | 10235.71 | 25904.7005 | 2949.0779 | Flexible domestic
FP2232_240606a | Step Change - Final | CDP22 | H2 Domestic Flex_CQ | 2049 | QLD | CQ | 10749.4871 | 25833.9226 | 2949.0779 | Flexible domestic
FP2232_240606a | Step Change - Final | CDP22 | H2 Domestic Flex_CQ | 2050 | QLD | CQ | 11141.4954 | 30232.3344 | 3451.1797 | Flexible domestic
FP2232_240606a | Step Change - Final | CDP22 | H2 Domestic Flex_CQ | 2051 | QLD | CQ | 11389.9383 | 30232.0256 | 3451.1445 | Flexible domestic
FP2232_240606a | Step Change - Final | CDP22 | H2 Domestic Flex_CQ | 2052 | QLD | CQ | 11876.6643 | 30314.8531 | 3451.1445 | Flexible domestic
FP2232_240606a | Step Change - Final | CDP22 | H2 Export Fixed_NQ | 2025 | QLD | NQ | 0 | 0 | 0 | Fixed export
FP2232_240606a | Step Change - Final | CDP22 | H2 Export Fixed_NQ | 2026 | QLD | NQ | 0 | 0 | 0 | Fixed export
FP2232_240606a | Step Change - Final | CDP22 | H2 Export Fixed_NQ | 2027 | QLD | NQ | 0 | 0 | 0 | Fixed export
FP2232_240606a | Step Change - Final | CDP22 | H2 Export Fixed_NQ | 2028 | QLD | NQ | 0 | 0 | 0 | Fixed export
FP2232_240606a | Step Change - Final | CDP22 | H2 Export Fixed_NQ | 2029 | QLD | NQ | 0 | 0 | 0 | Fixed export
FP2232_240606a | Step Change - Final | CDP22 | H2 Export Fixed_NQ | 2030 | QLD | NQ | 44.5369 | 44.5369 | 5.0841 | Fixed export
FP2232_240606a | Step Change - Final | CDP22 | H2 Export Fixed_NQ | 2031 | QLD | NQ | 44.5369 | 44.5369 | 5.0841 | Fixed export
FP2232_240606a | Step Change - Final | CDP22 | H2 Export Fixed_NQ | 2032 | QLD | NQ | 72.1145 | 72.1145 | 8.2098 | Fixed export
FP2232_240606a | Step Change - Final | CDP22 | H2 Export Fixed_NQ | 2033 | QLD | NQ | 79.0824 | 79.0824 | 9.0277 | Fixed export
FP2232_240606a | Step Change - Final | CDP22 | H2 Export Fixed_NQ | 2034 | QLD | NQ | 79.0824 | 79.0824 | 9.0277 | Fixed export
FP2232_240606a | Step Change - Final | CDP22 | H2 Export Fixed_NQ | 2035 | QLD | NQ | 102.5639 | 102.5639 | 11.7082 | Fixed export
FP2232_240606a | Step Change - Final | CDP22 | H2 Export Fixed_NQ | 2036 | QLD | NQ | 114.5885 | 114.5885 | 13.0451 | Fixed export
FP2232_240606a | Step Change - Final | CDP22 | H2 Export Fixed_NQ | 2037 | QLD | NQ | 126.5942 | 126.5942 | 14.4514 | Fixed export
FP2232_240606a | Step Change - Final | CDP22 | H2 Export Fixed_NQ | 2038 | QLD | NQ | 126.5942 | 126.5942 | 14.4514 | Fixed export
FP2232_240606a | Step Change - Final | CDP22 | H2 Export Fixed_NQ | 2039 | QLD | NQ | 126.5942 | 126.5942 | 14.4514 | Fixed export
FP2232_240606a | Step Change - Final | CDP22 | H2 Export Fixed_NQ | 2040 | QLD | NQ | 134.011 | 134.011 | 15.2563 | Fixed export
FP2232_240606a | Step Change - Final | CDP22 | H2 Export Fixed_NQ | 2041 | QLD | NQ | 133.6448 | 133.6448 | 15.2563 | Fixed export
FP2232_240606a | Step Change - Final | CDP22 | H2 Export Fixed_NQ | 2042 | QLD | NQ | 138.4374 | 138.4374 | 15.8034 | Fixed export
FP2232_240606a | Step Change - Final | CDP22 | H2 Export Fixed_NQ | 2043 | QLD | NQ | 138.4374 | 138.4374 | 15.8034 | Fixed export
FP2232_240606a | Step Change - Final | CDP22 | H2 Export Fixed_NQ | 2044 | QLD | NQ | 157.3987 | 157.3987 | 17.9188 | Fixed export
FP2232_240606a | Step Change - Final | CDP22 | H2 Export Fixed_NQ | 2045 | QLD | NQ | 156.9687 | 156.9687 | 17.9188 | Fixed export
FP2232_240606a | Step Change - Final | CDP22 | H2 Export Fixed_NQ | 2046 | QLD | NQ | 184.173 | 184.173 | 21.0243 | Fixed export
FP2232_240606a | Step Change - Final | CDP22 | H2 Export Fixed_NQ | 2047 | QLD | NQ | 184.173 | 184.173 | 21.0243 | Fixed export
FP2232_240606a | Step Change - Final | CDP22 | H2 Export Fixed_NQ | 2048 | QLD | NQ | 184.6775 | 184.6775 | 21.0243 | Fixed export
FP2232_240606a | Step Change - Final | CDP22 | H2 Export Fixed_NQ | 2049 | QLD | NQ | 184.173 | 184.173 | 21.0243 | Fixed export
FP2232_240606a | Step Change - Final | CDP22 | H2 Export Fixed_NQ | 2050 | QLD | NQ | 184.173 | 184.173 | 21.0243 | Fixed export
FP2232_240606a | Step Change - Final | CDP22 | H2 Export Fixed_NQ | 2051 | QLD | NQ | 196.0994 | 196.0994 | 22.3858 | Fixed export
FP2232_240606a | Step Change - Final | CDP22 | H2 Export Fixed_NQ | 2052 | QLD | NQ | 271.8892 | 271.8892 | 30.9528 | Fixed export
FP2232_240606a | Step Change - Final | CDP22 | H2 Export Flex_NQ | 2025 | QLD | NQ | 0 | 0 | 0 | Flexible export
FP2232_240606a | Step Change - Final | CDP22 | H2 Export Flex_NQ | 2026 | QLD | NQ | 0 | 0 | 0 | Flexible export
FP2232_240606a | Step Change - Final | CDP22 | H2 Export Flex_NQ | 2027 | QLD | NQ | 0 | 0 | 0 | Flexible export
FP2232_240606a | Step Change - Final | CDP22 | H2 Export Flex_NQ | 2028 | QLD | NQ | 0 | 0 | 0 | Flexible export
FP2232_240606a | Step Change - Final | CDP22 | H2 Export Flex_NQ | 2029 | QLD | NQ | 0 | 0 | 0 | Flexible export
FP2232_240606a | Step Change - Final | CDP22 | H2 Export Flex_NQ | 2030 | QLD | NQ | 1274.241 | 2226.8448 | 254.206 | Flexible export
FP2232_240606a | Step Change - Final | CDP22 | H2 Export Flex_NQ | 2031 | QLD | NQ | 1467.9896 | 2226.8448 | 254.206 | Flexible export
FP2232_240606a | Step Change - Final | CDP22 | H2 Export Flex_NQ | 2032 | QLD | NQ | 2792.9809 | 3605.7236 | 410.4877 | Flexible export
FP2232_240606a | Step Change - Final | CDP22 | H2 Export Flex_NQ | 2033 | QLD | NQ | 2992.314 | 3954.1204 | 451.3836 | Flexible export
FP2232_240606a | Step Change - Final | CDP22 | H2 Export Flex_NQ | 2034 | QLD | NQ | 2463.8852 | 3954.1204 | 451.3836 | Flexible export
FP2232_240606a | Step Change - Final | CDP22 | H2 Export Flex_NQ | 2035 | QLD | NQ | 3389.8962 | 5128.1974 | 585.4107 | Flexible export
FP2232_240606a | Step Change - Final | CDP22 | H2 Export Flex_NQ | 2036 | QLD | NQ | 3728.058 | 5729.427 | 652.2572 | Flexible export
FP2232_240606a | Step Change - Final | CDP22 | H2 Export Flex_NQ | 2037 | QLD | NQ | 3184.4883 | 6329.7111 | 722.5698 | Flexible export
FP2232_240606a | Step Change - Final | CDP22 | H2 Export Flex_NQ | 2038 | QLD | NQ | 2072.7813 | 6329.7111 | 722.5698 | Flexible export
FP2232_240606a | Step Change - Final | CDP22 | H2 Export Flex_NQ | 2039 | QLD | NQ | 2499.7991 | 6329.7111 | 722.5698 | Flexible export
FP2232_240606a | Step Change - Final | CDP22 | H2 Export Flex_NQ | 2040 | QLD | NQ | 3041.1274 | 6700.5483 | 762.8129 | Flexible export
FP2232_240606a | Step Change - Final | CDP22 | H2 Export Flex_NQ | 2041 | QLD | NQ | 2178.2279 | 6682.2408 | 762.8129 | Flexible export
FP2232_240606a | Step Change - Final | CDP22 | H2 Export Flex_NQ | 2042 | QLD | NQ | 3388.2347 | 6921.872 | 790.168 | Flexible export
FP2232_240606a | Step Change - Final | CDP22 | H2 Export Flex_NQ | 2043 | QLD | NQ | 3064.3068 | 6921.872 | 790.168 | Flexible export
FP2232_240606a | Step Change - Final | CDP22 | H2 Export Flex_NQ | 2044 | QLD | NQ | 3333.3446 | 7869.9364 | 895.9399 | Flexible export
FP2232_240606a | Step Change - Final | CDP22 | H2 Export Flex_NQ | 2045 | QLD | NQ | 3653.1136 | 7848.4338 | 895.9399 | Flexible export
FP2232_240606a | Step Change - Final | CDP22 | H2 Export Flex_NQ | 2046 | QLD | NQ | 4606.2731 | 9208.6478 | 1051.2155 | Flexible export
FP2232_240606a | Step Change - Final | CDP22 | H2 Export Flex_NQ | 2047 | QLD | NQ | 4427.0179 | 9208.6478 | 1051.2155 | Flexible export
FP2232_240606a | Step Change - Final | CDP22 | H2 Export Flex_NQ | 2048 | QLD | NQ | 3277.7871 | 9233.877 | 1051.2155 | Flexible export
FP2232_240606a | Step Change - Final | CDP22 | H2 Export Flex_NQ | 2049 | QLD | NQ | 4476.8408 | 9208.6478 | 1051.2155 | Flexible export
FP2232_240606a | Step Change - Final | CDP22 | H2 Export Flex_NQ | 2050 | QLD | NQ | 3883.2371 | 9208.6478 | 1051.2155 | Flexible export
FP2232_240606a | Step Change - Final | CDP22 | H2 Export Flex_NQ | 2051 | QLD | NQ | 4430.1401 | 9804.9701 | 1119.2888 | Flexible export
FP2232_240606a | Step Change - Final | CDP22 | H2 Export Flex_NQ | 2052 | QLD | NQ | 4867.1999 | 13594.4606 | 1547.639 | Flexible export
FP2232_240606a | Step Change - Final | CDP22 | H2 GS&NH3 Fixed_NQ | 2025 | QLD | NQ | 0 | 0 | 0 | Fixed green steel and ammonia
FP2232_240606a | Step Change - Final | CDP22 | H2 GS&NH3 Fixed_NQ | 2026 | QLD | NQ | 0 | 0 | 0 | Fixed green steel and ammonia
FP2232_240606a | Step Change - Final | CDP22 | H2 GS&NH3 Fixed_NQ | 2027 | QLD | NQ | 0 | 0 | 0 | Fixed green steel and ammonia
FP2232_240606a | Step Change - Final | CDP22 | H2 GS&NH3 Fixed_NQ | 2028 | QLD | NQ | 0 | 0 | 0 | Fixed green steel and ammonia
FP2232_240606a | Step Change - Final | CDP22 | H2 GS&NH3 Fixed_NQ | 2029 | QLD | NQ | 0 | 0 | 0 | Fixed green steel and ammonia
FP2232_240606a | Step Change - Final | CDP22 | H2 GS&NH3 Fixed_NQ | 2030 | QLD | NQ | 154.092 | 154.092 | 17.5904 | Fixed green steel and ammonia
FP2232_240606a | Step Change - Final | CDP22 | H2 GS&NH3 Fixed_NQ | 2031 | QLD | NQ | 179.9669 | 179.9669 | 20.5442 | Fixed green steel and ammonia
FP2232_240606a | Step Change - Final | CDP22 | H2 GS&NH3 Fixed_NQ | 2032 | QLD | NQ | 348.5562 | 348.5562 | 39.6808 | Fixed green steel and ammonia
FP2232_240606a | Step Change - Final | CDP22 | H2 GS&NH3 Fixed_NQ | 2033 | QLD | NQ | 378.5754 | 378.5754 | 43.2164 | Fixed green steel and ammonia
FP2232_240606a | Step Change - Final | CDP22 | H2 GS&NH3 Fixed_NQ | 2034 | QLD | NQ | 316.4496 | 316.4496 | 36.1244 | Fixed green steel and ammonia
FP2232_240606a | Step Change - Final | CDP22 | H2 GS&NH3 Fixed_NQ | 2035 | QLD | NQ | 441.379 | 441.379 | 50.3857 | Fixed green steel and ammonia
FP2232_240606a | Step Change - Final | CDP22 | H2 GS&NH3 Fixed_NQ | 2036 | QLD | NQ | 494.1322 | 494.1322 | 56.2537 | Fixed green steel and ammonia
FP2232_240606a | Step Change - Final | CDP22 | H2 GS&NH3 Fixed_NQ | 2037 | QLD | NQ | 427.8982 | 427.8982 | 48.8468 | Fixed green steel and ammonia
FP2232_240606a | Step Change - Final | CDP22 | H2 GS&NH3 Fixed_NQ | 2038 | QLD | NQ | 282.7439 | 282.7439 | 32.2767 | Fixed green steel and ammonia
FP2232_240606a | Step Change - Final | CDP22 | H2 GS&NH3 Fixed_NQ | 2039 | QLD | NQ | 345.6893 | 345.6893 | 39.4623 | Fixed green steel and ammonia
FP2232_240606a | Step Change - Final | CDP22 | H2 GS&NH3 Fixed_NQ | 2040 | QLD | NQ | 428.1054 | 428.1054 | 48.737 | Fixed green steel and ammonia
FP2232_240606a | Step Change - Final | CDP22 | H2 GS&NH3 Fixed_NQ | 2041 | QLD | NQ | 307.3906 | 307.3906 | 35.0903 | Fixed green steel and ammonia
FP2232_240606a | Step Change - Final | CDP22 | H2 GS&NH3 Fixed_NQ | 2042 | QLD | NQ | 474.5765 | 474.5765 | 54.1754 | Fixed green steel and ammonia
FP2232_240606a | Step Change - Final | CDP22 | H2 GS&NH3 Fixed_NQ | 2043 | QLD | NQ | 425.4149 | 425.4149 | 48.5633 | Fixed green steel and ammonia
FP2232_240606a | Step Change - Final | CDP22 | H2 GS&NH3 Fixed_NQ | 2044 | QLD | NQ | 460.5773 | 460.5773 | 52.4337 | Fixed green steel and ammonia
FP2232_240606a | Step Change - Final | CDP22 | H2 GS&NH3 Fixed_NQ | 2045 | QLD | NQ | 500.3021 | 500.3021 | 57.1121 | Fixed green steel and ammonia
FP2232_240606a | Step Change - Final | CDP22 | H2 GS&NH3 Fixed_NQ | 2046 | QLD | NQ | 626.1297 | 626.1297 | 71.476 | Fixed green steel and ammonia
FP2232_240606a | Step Change - Final | CDP22 | H2 GS&NH3 Fixed_NQ | 2047 | QLD | NQ | 596.4493 | 596.4493 | 68.0878 | Fixed green steel and ammonia
FP2232_240606a | Step Change - Final | CDP22 | H2 GS&NH3 Fixed_NQ | 2048 | QLD | NQ | 439.5263 | 439.5263 | 50.0371 | Fixed green steel and ammonia
FP2232_240606a | Step Change - Final | CDP22 | H2 GS&NH3 Fixed_NQ | 2049 | QLD | NQ | 595.0078 | 595.0078 | 67.9233 | Fixed green steel and ammonia
FP2232_240606a | Step Change - Final | CDP22 | H2 GS&NH3 Fixed_NQ | 2050 | QLD | NQ | 512.2599 | 512.2599 | 58.4772 | Fixed green steel and ammonia
FP2232_240606a | Step Change - Final | CDP22 | H2 GS&NH3 Fixed_NQ | 2051 | QLD | NQ | 579.2441 | 579.2441 | 66.1238 | Fixed green steel and ammonia
FP2232_240606a | Step Change - Final | CDP22 | H2 GS&NH3 Fixed_NQ | 2052 | QLD | NQ | 633.3811 | 633.3811 | 72.1062 | Fixed green steel and ammonia
FP2232_240606a | Step Change - Final | CDP22 | H2 Domestic Fixed_SQ | 2025 | QLD | SQ | 0.13739 | 0.13739 | 0.015684 | Fixed domestic
FP2232_240606a | Step Change - Final | CDP22 | H2 Domestic Fixed_SQ | 2026 | QLD | SQ | 0.14067 | 0.14067 | 0.016059 | Fixed domestic
FP2232_240606a | Step Change - Final | CDP22 | H2 Domestic Fixed_SQ | 2027 | QLD | SQ | 0.14067 | 0.14067 | 0.016059 | Fixed domestic
FP2232_240606a | Step Change - Final | CDP22 | H2 Domestic Fixed_SQ | 2028 | QLD | SQ | 0.14106 | 0.14106 | 0.016059 | Fixed domestic
FP2232_240606a | Step Change - Final | CDP22 | H2 Domestic Fixed_SQ | 2029 | QLD | SQ | 3.037 | 3.037 | 0.34669 | Fixed domestic
FP2232_240606a | Step Change - Final | CDP22 | H2 Domestic Fixed_SQ | 2030 | QLD | SQ | 22.5523 | 22.5523 | 2.5745 | Fixed domestic
FP2232_240606a | Step Change - Final | CDP22 | H2 Domestic Fixed_SQ | 2031 | QLD | SQ | 22.5523 | 22.5523 | 2.5745 | Fixed domestic
FP2232_240606a | Step Change - Final | CDP22 | H2 Domestic Fixed_SQ | 2032 | QLD | SQ | 37.0397 | 37.0397 | 4.2167 | Fixed domestic
FP2232_240606a | Step Change - Final | CDP22 | H2 Domestic Fixed_SQ | 2033 | QLD | SQ | 49.9592 | 49.9592 | 5.7031 | Fixed domestic
FP2232_240606a | Step Change - Final | CDP22 | H2 Domestic Fixed_SQ | 2034 | QLD | SQ | 113.8604 | 113.8604 | 12.9978 | Fixed domestic
FP2232_240606a | Step Change - Final | CDP22 | H2 Domestic Fixed_SQ | 2035 | QLD | SQ | 174.8448 | 174.8448 | 19.9594 | Fixed domestic
FP2232_240606a | Step Change - Final | CDP22 | H2 Domestic Fixed_SQ | 2036 | QLD | SQ | 273.8785 | 273.8785 | 31.1792 | Fixed domestic
FP2232_240606a | Step Change - Final | CDP22 | H2 Domestic Fixed_SQ | 2037 | QLD | SQ | 327.6693 | 327.6693 | 37.4052 | Fixed domestic
FP2232_240606a | Step Change - Final | CDP22 | H2 Domestic Fixed_SQ | 2038 | QLD | SQ | 327.6693 | 327.6693 | 37.4052 | Fixed domestic
FP2232_240606a | Step Change - Final | CDP22 | H2 Domestic Fixed_SQ | 2039 | QLD | SQ | 426.4842 | 426.4842 | 48.6854 | Fixed domestic
FP2232_240606a | Step Change - Final | CDP22 | H2 Domestic Fixed_SQ | 2040 | QLD | SQ | 427.6526 | 427.6526 | 48.6854 | Fixed domestic
FP2232_240606a | Step Change - Final | CDP22 | H2 Domestic Fixed_SQ | 2041 | QLD | SQ | 435.8065 | 435.8065 | 49.7496 | Fixed domestic
FP2232_240606a | Step Change - Final | CDP22 | H2 Domestic Fixed_SQ | 2042 | QLD | SQ | 435.8065 | 435.8065 | 49.7496 | Fixed domestic
FP2232_240606a | Step Change - Final | CDP22 | H2 Domestic Fixed_SQ | 2043 | QLD | SQ | 539.8446 | 539.8446 | 61.6261 | Fixed domestic
FP2232_240606a | Step Change - Final | CDP22 | H2 Domestic Fixed_SQ | 2044 | QLD | SQ | 649.4091 | 649.4091 | 73.9309 | Fixed domestic
FP2232_240606a | Step Change - Final | CDP22 | H2 Domestic Fixed_SQ | 2045 | QLD | SQ | 647.6348 | 647.6348 | 73.9309 | Fixed domestic
FP2232_240606a | Step Change - Final | CDP22 | H2 Domestic Fixed_SQ | 2046 | QLD | SQ | 702.2805 | 702.2805 | 80.169 | Fixed domestic
FP2232_240606a | Step Change - Final | CDP22 | H2 Domestic Fixed_SQ | 2047 | QLD | SQ | 702.2805 | 702.2805 | 80.169 | Fixed domestic
FP2232_240606a | Step Change - Final | CDP22 | H2 Domestic Fixed_SQ | 2048 | QLD | SQ | 760.5812 | 760.5812 | 86.5871 | Fixed domestic
FP2232_240606a | Step Change - Final | CDP22 | H2 Domestic Fixed_SQ | 2049 | QLD | SQ | 758.5032 | 758.5032 | 86.5871 | Fixed domestic
FP2232_240606a | Step Change - Final | CDP22 | H2 Domestic Fixed_SQ | 2050 | QLD | SQ | 828.0754 | 828.0754 | 94.5292 | Fixed domestic
FP2232_240606a | Step Change - Final | CDP22 | H2 Domestic Fixed_SQ | 2051 | QLD | SQ | 847.1176 | 847.1176 | 96.7029 | Fixed domestic
FP2232_240606a | Step Change - Final | CDP22 | H2 Domestic Fixed_SQ | 2052 | QLD | SQ | 849.4385 | 849.4385 | 96.7029 | Fixed domestic
FP2232_240606a | Step Change - Final | CDP22 | H2 Domestic Flex_SQ | 2025 | QLD | SQ | 2.5632 | 3.0531 | 0.34853 | Flexible domestic
FP2232_240606a | Step Change - Final | CDP22 | H2 Domestic Flex_SQ | 2026 | QLD | SQ | 2.5183 | 3.1261 | 0.35686 | Flexible domestic
FP2232_240606a | Step Change - Final | CDP22 | H2 Domestic Flex_SQ | 2027 | QLD | SQ | 2.4802 | 3.1261 | 0.35686 | Flexible domestic
FP2232_240606a | Step Change - Final | CDP22 | H2 Domestic Flex_SQ | 2028 | QLD | SQ | 2.4483 | 3.1347 | 0.35686 | Flexible domestic
FP2232_240606a | Step Change - Final | CDP22 | H2 Domestic Flex_SQ | 2029 | QLD | SQ | 54.0891 | 67.4882 | 7.7041 | Flexible domestic
FP2232_240606a | Step Change - Final | CDP22 | H2 Domestic Flex_SQ | 2030 | QLD | SQ | 231.1541 | 501.1625 | 57.2103 | Flexible domestic
FP2232_240606a | Step Change - Final | CDP22 | H2 Domestic Flex_SQ | 2031 | QLD | SQ | 412.027 | 501.1625 | 57.2103 | Flexible domestic
FP2232_240606a | Step Change - Final | CDP22 | H2 Domestic Flex_SQ | 2032 | QLD | SQ | 620.1179 | 823.1056 | 93.7051 | Flexible domestic
FP2232_240606a | Step Change - Final | CDP22 | H2 Domestic Flex_SQ | 2033 | QLD | SQ | 954.7925 | 1110.2052 | 126.7357 | Flexible domestic
FP2232_240606a | Step Change - Final | CDP22 | H2 Domestic Flex_SQ | 2034 | QLD | SQ | 1812.6704 | 2530.2316 | 288.8392 | Flexible domestic
FP2232_240606a | Step Change - Final | CDP22 | H2 Domestic Flex_SQ | 2035 | QLD | SQ | 2594.1963 | 3885.4391 | 443.5433 | Flexible domestic
FP2232_240606a | Step Change - Final | CDP22 | H2 Domestic Flex_SQ | 2036 | QLD | SQ | 2791.7287 | 6086.1882 | 692.8721 | Flexible domestic
FP2232_240606a | Step Change - Final | CDP22 | H2 Domestic Flex_SQ | 2037 | QLD | SQ | 2986.7105 | 7281.5404 | 831.2261 | Flexible domestic
FP2232_240606a | Step Change - Final | CDP22 | H2 Domestic Flex_SQ | 2038 | QLD | SQ | 3162.4026 | 7281.5404 | 831.2261 | Flexible domestic
FP2232_240606a | Step Change - Final | CDP22 | H2 Domestic Flex_SQ | 2039 | QLD | SQ | 3253.7178 | 9477.4256 | 1081.8979 | Flexible domestic
FP2232_240606a | Step Change - Final | CDP22 | H2 Domestic Flex_SQ | 2040 | QLD | SQ | 3713.266 | 9503.3911 | 1081.8979 | Flexible domestic
FP2232_240606a | Step Change - Final | CDP22 | H2 Domestic Flex_SQ | 2041 | QLD | SQ | 3881.9198 | 9684.5887 | 1105.5467 | Flexible domestic
FP2232_240606a | Step Change - Final | CDP22 | H2 Domestic Flex_SQ | 2042 | QLD | SQ | 4174.8798 | 9684.5887 | 1105.5467 | Flexible domestic
FP2232_240606a | Step Change - Final | CDP22 | H2 Domestic Flex_SQ | 2043 | QLD | SQ | 4409.2629 | 11996.5464 | 1369.4688 | Flexible domestic
FP2232_240606a | Step Change - Final | CDP22 | H2 Domestic Flex_SQ | 2044 | QLD | SQ | 4660.3502 | 14431.3141 | 1642.9092 | Flexible domestic
FP2232_240606a | Step Change - Final | CDP22 | H2 Domestic Flex_SQ | 2045 | QLD | SQ | 4854.4824 | 14391.8843 | 1642.9092 | Flexible domestic
FP2232_240606a | Step Change - Final | CDP22 | H2 Domestic Flex_SQ | 2046 | QLD | SQ | 5082.0251 | 15606.2342 | 1781.5336 | Flexible domestic
FP2232_240606a | Step Change - Final | CDP22 | H2 Domestic Flex_SQ | 2047 | QLD | SQ | 5312.1569 | 15606.2342 | 1781.5336 | Flexible domestic
FP2232_240606a | Step Change - Final | CDP22 | H2 Domestic Flex_SQ | 2048 | QLD | SQ | 5473.5157 | 16901.8055 | 1924.1582 | Flexible domestic
FP2232_240606a | Step Change - Final | CDP22 | H2 Domestic Flex_SQ | 2049 | QLD | SQ | 5752.5352 | 16855.6257 | 1924.1582 | Flexible domestic
FP2232_240606a | Step Change - Final | CDP22 | H2 Domestic Flex_SQ | 2050 | QLD | SQ | 5966.6758 | 18401.6761 | 2100.648 | Flexible domestic
FP2232_240606a | Step Change - Final | CDP22 | H2 Domestic Flex_SQ | 2051 | QLD | SQ | 6104.0927 | 18824.8366 | 2148.954 | Flexible domestic
FP2232_240606a | Step Change - Final | CDP22 | H2 Domestic Flex_SQ | 2052 | QLD | SQ | 6369.185 | 18876.4115 | 2148.954 | Flexible domestic
FP2232_240606a | Step Change - Final | CDP22 | H2 Domestic Fixed_CSA | 2025 | SA | CSA | 0 | 0 | 0 | Fixed domestic
FP2232_240606a | Step Change - Final | CDP22 | H2 Domestic Fixed_CSA | 2026 | SA | CSA | 0 | 0 | 0 | Fixed domestic
FP2232_240606a | Step Change - Final | CDP22 | H2 Domestic Fixed_CSA | 2027 | SA | CSA | 0 | 0 | 0 | Fixed domestic
FP2232_240606a | Step Change - Final | CDP22 | H2 Domestic Fixed_CSA | 2028 | SA | CSA | 0 | 0 | 0 | Fixed domestic
FP2232_240606a | Step Change - Final | CDP22 | H2 Domestic Fixed_CSA | 2029 | SA | CSA | 0 | 0 | 0 | Fixed domestic
FP2232_240606a | Step Change - Final | CDP22 | H2 Domestic Fixed_CSA | 2030 | SA | CSA | 0 | 0 | 0 | Fixed domestic
FP2232_240606a | Step Change - Final | CDP22 | H2 Domestic Fixed_CSA | 2031 | SA | CSA | 0 | 0 | 0 | Fixed domestic
FP2232_240606a | Step Change - Final | CDP22 | H2 Domestic Fixed_CSA | 2032 | SA | CSA | 0 | 0 | 0 | Fixed domestic
FP2232_240606a | Step Change - Final | CDP22 | H2 Domestic Fixed_CSA | 2033 | SA | CSA | 0 | 0 | 0 | Fixed domestic
FP2232_240606a | Step Change - Final | CDP22 | H2 Domestic Fixed_CSA | 2034 | SA | CSA | 0 | 0 | 0 | Fixed domestic
FP2232_240606a | Step Change - Final | CDP22 | H2 Domestic Fixed_CSA | 2035 | SA | CSA | 0 | 0 | 0 | Fixed domestic
FP2232_240606a | Step Change - Final | CDP22 | H2 Domestic Fixed_CSA | 2036 | SA | CSA | 0 | 0 | 0 | Fixed domestic
FP2232_240606a | Step Change - Final | CDP22 | H2 Domestic Fixed_CSA | 2037 | SA | CSA | 0 | 0 | 0 | Fixed domestic
FP2232_240606a | Step Change - Final | CDP22 | H2 Domestic Fixed_CSA | 2038 | SA | CSA | 21.7337 | 21.7337 | 2.481 | Fixed domestic
FP2232_240606a | Step Change - Final | CDP22 | H2 Domestic Fixed_CSA | 2039 | SA | CSA | 30.6337 | 30.6337 | 3.497 | Fixed domestic
FP2232_240606a | Step Change - Final | CDP22 | H2 Domestic Fixed_CSA | 2040 | SA | CSA | 30.7176 | 30.7176 | 3.497 | Fixed domestic
FP2232_240606a | Step Change - Final | CDP22 | H2 Domestic Fixed_CSA | 2041 | SA | CSA | 42.5604 | 42.5604 | 4.8585 | Fixed domestic
FP2232_240606a | Step Change - Final | CDP22 | H2 Domestic Fixed_CSA | 2042 | SA | CSA | 58.3563 | 58.3563 | 6.6617 | Fixed domestic
FP2232_240606a | Step Change - Final | CDP22 | H2 Domestic Fixed_CSA | 2043 | SA | CSA | 65.7769 | 65.7769 | 7.5088 | Fixed domestic
FP2232_240606a | Step Change - Final | CDP22 | H2 Domestic Fixed_CSA | 2044 | SA | CSA | 66.6785 | 66.6785 | 7.5909 | Fixed domestic
FP2232_240606a | Step Change - Final | CDP22 | H2 Domestic Fixed_CSA | 2045 | SA | CSA | 84.7117 | 84.7117 | 9.6703 | Fixed domestic
FP2232_240606a | Step Change - Final | CDP22 | H2 Domestic Fixed_CSA | 2046 | SA | CSA | 84.7117 | 84.7117 | 9.6703 | Fixed domestic
FP2232_240606a | Step Change - Final | CDP22 | H2 Domestic Fixed_CSA | 2047 | SA | CSA | 84.7117 | 84.7117 | 9.6703 | Fixed domestic
FP2232_240606a | Step Change - Final | CDP22 | H2 Domestic Fixed_CSA | 2048 | SA | CSA | 84.9438 | 84.9438 | 9.6703 | Fixed domestic
FP2232_240606a | Step Change - Final | CDP22 | H2 Domestic Fixed_CSA | 2049 | SA | CSA | 115.0481 | 115.0481 | 13.1333 | Fixed domestic
FP2232_240606a | Step Change - Final | CDP22 | H2 Domestic Fixed_CSA | 2050 | SA | CSA | 115.0481 | 115.0481 | 13.1333 | Fixed domestic
FP2232_240606a | Step Change - Final | CDP22 | H2 Domestic Fixed_CSA | 2051 | SA | CSA | 175.1416 | 175.1416 | 19.9933 | Fixed domestic
FP2232_240606a | Step Change - Final | CDP22 | H2 Domestic Fixed_CSA | 2052 | SA | CSA | 175.6215 | 175.6215 | 19.9933 | Fixed domestic
FP2232_240606a | Step Change - Final | CDP22 | H2 Domestic Flex_CSA | 2025 | SA | CSA | 0 | 0 | 0 | Flexible domestic
FP2232_240606a | Step Change - Final | CDP22 | H2 Domestic Flex_CSA | 2026 | SA | CSA | 0 | 0 | 0 | Flexible domestic
FP2232_240606a | Step Change - Final | CDP22 | H2 Domestic Flex_CSA | 2027 | SA | CSA | 0 | 0 | 0 | Flexible domestic
FP2232_240606a | Step Change - Final | CDP22 | H2 Domestic Flex_CSA | 2028 | SA | CSA | 0 | 0 | 0 | Flexible domestic
FP2232_240606a | Step Change - Final | CDP22 | H2 Domestic Flex_CSA | 2029 | SA | CSA | 0 | 0 | 0 | Flexible domestic
FP2232_240606a | Step Change - Final | CDP22 | H2 Domestic Flex_CSA | 2030 | SA | CSA | 0 | 0 | 0 | Flexible domestic
FP2232_240606a | Step Change - Final | CDP22 | H2 Domestic Flex_CSA | 2031 | SA | CSA | 0 | 0 | 0 | Flexible domestic
FP2232_240606a | Step Change - Final | CDP22 | H2 Domestic Flex_CSA | 2032 | SA | CSA | 0 | 0 | 0 | Flexible domestic
FP2232_240606a | Step Change - Final | CDP22 | H2 Domestic Flex_CSA | 2033 | SA | CSA | 0 | 0 | 0 | Flexible domestic
FP2232_240606a | Step Change - Final | CDP22 | H2 Domestic Flex_CSA | 2034 | SA | CSA | 0 | 0 | 0 | Flexible domestic
FP2232_240606a | Step Change - Final | CDP22 | H2 Domestic Flex_CSA | 2035 | SA | CSA | 0 | 0 | 0 | Flexible domestic
FP2232_240606a | Step Change - Final | CDP22 | H2 Domestic Flex_CSA | 2036 | SA | CSA | 0 | 0 | 0 | Flexible domestic
FP2232_240606a | Step Change - Final | CDP22 | H2 Domestic Flex_CSA | 2037 | SA | CSA | 0 | 0 | 0 | Flexible domestic
FP2232_240606a | Step Change - Final | CDP22 | H2 Domestic Flex_CSA | 2038 | SA | CSA | 197.7767 | 482.9701 | 55.1336 | Flexible domestic
FP2232_240606a | Step Change - Final | CDP22 | H2 Domestic Flex_CSA | 2039 | SA | CSA | 278.0728 | 680.7487 | 77.711 | Flexible domestic
FP2232_240606a | Step Change - Final | CDP22 | H2 Domestic Flex_CSA | 2040 | SA | CSA | 359.2839 | 682.6138 | 77.711 | Flexible domestic
FP2232_240606a | Step Change - Final | CDP22 | H2 Domestic Flex_CSA | 2041 | SA | CSA | 417.7614 | 945.7865 | 107.9665 | Flexible domestic
FP2232_240606a | Step Change - Final | CDP22 | H2 Domestic Flex_CSA | 2042 | SA | CSA | 527.7336 | 1296.8075 | 148.0374 | Flexible domestic
FP2232_240606a | Step Change - Final | CDP22 | H2 Domestic Flex_CSA | 2043 | SA | CSA | 644.6917 | 1461.7096 | 166.8618 | Flexible domestic
FP2232_240606a | Step Change - Final | CDP22 | H2 Domestic Flex_CSA | 2044 | SA | CSA | 721.3159 | 1481.7443 | 168.6867 | Flexible domestic
FP2232_240606a | Step Change - Final | CDP22 | H2 Domestic Flex_CSA | 2045 | SA | CSA | 854.8213 | 1882.4819 | 214.8952 | Flexible domestic
FP2232_240606a | Step Change - Final | CDP22 | H2 Domestic Flex_CSA | 2046 | SA | CSA | 855.9114 | 1882.4819 | 214.8952 | Flexible domestic
FP2232_240606a | Step Change - Final | CDP22 | H2 Domestic Flex_CSA | 2047 | SA | CSA | 856.7907 | 1882.4819 | 214.8952 | Flexible domestic
FP2232_240606a | Step Change - Final | CDP22 | H2 Domestic Flex_CSA | 2048 | SA | CSA | 886.3406 | 1887.6394 | 214.8952 | Flexible domestic
FP2232_240606a | Step Change - Final | CDP22 | H2 Domestic Flex_CSA | 2049 | SA | CSA | 1258.7437 | 2556.6234 | 291.852 | Flexible domestic
FP2232_240606a | Step Change - Final | CDP22 | H2 Domestic Flex_CSA | 2050 | SA | CSA | 1260.6986 | 2556.6234 | 291.852 | Flexible domestic
FP2232_240606a | Step Change - Final | CDP22 | H2 Domestic Flex_CSA | 2051 | SA | CSA | 1262.0314 | 3892.0361 | 444.2964 | Flexible domestic
FP2232_240606a | Step Change - Final | CDP22 | H2 Domestic Flex_CSA | 2052 | SA | CSA | 1263.361 | 3902.6992 | 444.2964 | Flexible domestic
FP2232_240606a | Step Change - Final | CDP22 | H2 Export Fixed_CSA | 2025 | SA | CSA | 0 | 0 | 0 | Fixed export
FP2232_240606a | Step Change - Final | CDP22 | H2 Export Fixed_CSA | 2026 | SA | CSA | 0 | 0 | 0 | Fixed export
FP2232_240606a | Step Change - Final | CDP22 | H2 Export Fixed_CSA | 2027 | SA | CSA | 0 | 0 | 0 | Fixed export
FP2232_240606a | Step Change - Final | CDP22 | H2 Export Fixed_CSA | 2028 | SA | CSA | 0 | 0 | 0 | Fixed export
FP2232_240606a | Step Change - Final | CDP22 | H2 Export Fixed_CSA | 2029 | SA | CSA | 0 | 0 | 0 | Fixed export
FP2232_240606a | Step Change - Final | CDP22 | H2 Export Fixed_CSA | 2030 | SA | CSA | 0 | 0 | 0 | Fixed export
FP2232_240606a | Step Change - Final | CDP22 | H2 Export Fixed_CSA | 2031 | SA | CSA | 0 | 0 | 0 | Fixed export
FP2232_240606a | Step Change - Final | CDP22 | H2 Export Fixed_CSA | 2032 | SA | CSA | 0 | 0 | 0 | Fixed export
FP2232_240606a | Step Change - Final | CDP22 | H2 Export Fixed_CSA | 2033 | SA | CSA | 0 | 0 | 0 | Fixed export
FP2232_240606a | Step Change - Final | CDP22 | H2 Export Fixed_CSA | 2034 | SA | CSA | 14.9192 | 14.9192 | 1.7031 | Fixed export
FP2232_240606a | Step Change - Final | CDP22 | H2 Export Fixed_CSA | 2035 | SA | CSA | 14.9192 | 14.9192 | 1.7031 | Fixed export
FP2232_240606a | Step Change - Final | CDP22 | H2 Export Fixed_CSA | 2036 | SA | CSA | 14.9601 | 14.9601 | 1.7031 | Fixed export
FP2232_240606a | Step Change - Final | CDP22 | H2 Export Fixed_CSA | 2037 | SA | CSA | 14.9192 | 14.9192 | 1.7031 | Fixed export
FP2232_240606a | Step Change - Final | CDP22 | H2 Export Fixed_CSA | 2038 | SA | CSA | 14.9192 | 14.9192 | 1.7031 | Fixed export
FP2232_240606a | Step Change - Final | CDP22 | H2 Export Fixed_CSA | 2039 | SA | CSA | 14.9192 | 14.9192 | 1.7031 | Fixed export
FP2232_240606a | Step Change - Final | CDP22 | H2 Export Fixed_CSA | 2040 | SA | CSA | 14.9601 | 14.9601 | 1.7031 | Fixed export
FP2232_240606a | Step Change - Final | CDP22 | H2 Export Fixed_CSA | 2041 | SA | CSA | 14.9192 | 14.9192 | 1.7031 | Fixed export
FP2232_240606a | Step Change - Final | CDP22 | H2 Export Fixed_CSA | 2042 | SA | CSA | 14.9192 | 14.9192 | 1.7031 | Fixed export
FP2232_240606a | Step Change - Final | CDP22 | H2 Export Fixed_CSA | 2043 | SA | CSA | 14.9192 | 14.9192 | 1.7031 | Fixed export
FP2232_240606a | Step Change - Final | CDP22 | H2 Export Fixed_CSA | 2044 | SA | CSA | 29.3186 | 29.3186 | 3.3377 | Fixed export
FP2232_240606a | Step Change - Final | CDP22 | H2 Export Fixed_CSA | 2045 | SA | CSA | 39.597 | 39.597 | 4.5202 | Fixed export
FP2232_240606a | Step Change - Final | CDP22 | H2 Export Fixed_CSA | 2046 | SA | CSA | 39.597 | 39.597 | 4.5202 | Fixed export
FP2232_240606a | Step Change - Final | CDP22 | H2 Export Fixed_CSA | 2047 | SA | CSA | 47.9632 | 47.9632 | 5.4752 | Fixed export
FP2232_240606a | Step Change - Final | CDP22 | H2 Export Fixed_CSA | 2048 | SA | CSA | 48.0946 | 48.0946 | 5.4752 | Fixed export
FP2232_240606a | Step Change - Final | CDP22 | H2 Export Fixed_CSA | 2049 | SA | CSA | 47.9632 | 47.9632 | 5.4752 | Fixed export
FP2232_240606a | Step Change - Final | CDP22 | H2 Export Fixed_CSA | 2050 | SA | CSA | 47.9632 | 47.9632 | 5.4752 | Fixed export
FP2232_240606a | Step Change - Final | CDP22 | H2 Export Fixed_CSA | 2051 | SA | CSA | 47.9632 | 47.9632 | 5.4752 | Fixed export
FP2232_240606a | Step Change - Final | CDP22 | H2 Export Fixed_CSA | 2052 | SA | CSA | 48.0946 | 48.0946 | 5.4752 | Fixed export
FP2232_240606a | Step Change - Final | CDP22 | H2 Export Flex_CSA | 2025 | SA | CSA | 0 | 0 | 0 | Flexible export
FP2232_240606a | Step Change - Final | CDP22 | H2 Export Flex_CSA | 2026 | SA | CSA | 0 | 0 | 0 | Flexible export
FP2232_240606a | Step Change - Final | CDP22 | H2 Export Flex_CSA | 2027 | SA | CSA | 0 | 0 | 0 | Flexible export
FP2232_240606a | Step Change - Final | CDP22 | H2 Export Flex_CSA | 2028 | SA | CSA | 0 | 0 | 0 | Flexible export
FP2232_240606a | Step Change - Final | CDP22 | H2 Export Flex_CSA | 2029 | SA | CSA | 0 | 0 | 0 | Flexible export
FP2232_240606a | Step Change - Final | CDP22 | H2 Export Flex_CSA | 2030 | SA | CSA | 0 | 0 | 0 | Flexible export
FP2232_240606a | Step Change - Final | CDP22 | H2 Export Flex_CSA | 2031 | SA | CSA | 0 | 0 | 0 | Flexible export
FP2232_240606a | Step Change - Final | CDP22 | H2 Export Flex_CSA | 2032 | SA | CSA | 0 | 0 | 0 | Flexible export
FP2232_240606a | Step Change - Final | CDP22 | H2 Export Flex_CSA | 2033 | SA | CSA | 0 | 0 | 0 | Flexible export
FP2232_240606a | Step Change - Final | CDP22 | H2 Export Flex_CSA | 2034 | SA | CSA | 417.2525 | 745.962 | 85.1555 | Flexible export
FP2232_240606a | Step Change - Final | CDP22 | H2 Export Flex_CSA | 2035 | SA | CSA | 316.3613 | 745.962 | 85.1555 | Flexible export
FP2232_240606a | Step Change - Final | CDP22 | H2 Export Flex_CSA | 2036 | SA | CSA | 303.2224 | 748.0057 | 85.1555 | Flexible export
FP2232_240606a | Step Change - Final | CDP22 | H2 Export Flex_CSA | 2037 | SA | CSA | 294.3039 | 745.962 | 85.1555 | Flexible export
FP2232_240606a | Step Change - Final | CDP22 | H2 Export Flex_CSA | 2038 | SA | CSA | 297.7337 | 745.962 | 85.1555 | Flexible export
FP2232_240606a | Step Change - Final | CDP22 | H2 Export Flex_CSA | 2039 | SA | CSA | 268.1633 | 745.962 | 85.1555 | Flexible export
FP2232_240606a | Step Change - Final | CDP22 | H2 Export Flex_CSA | 2040 | SA | CSA | 305.2738 | 748.0057 | 85.1555 | Flexible export
FP2232_240606a | Step Change - Final | CDP22 | H2 Export Flex_CSA | 2041 | SA | CSA | 270.4438 | 745.962 | 85.1555 | Flexible export
FP2232_240606a | Step Change - Final | CDP22 | H2 Export Flex_CSA | 2042 | SA | CSA | 264.4552 | 745.962 | 85.1555 | Flexible export
FP2232_240606a | Step Change - Final | CDP22 | H2 Export Flex_CSA | 2043 | SA | CSA | 309.0855 | 745.962 | 85.1555 | Flexible export
FP2232_240606a | Step Change - Final | CDP22 | H2 Export Flex_CSA | 2044 | SA | CSA | 647.3784 | 1465.9322 | 166.8866 | Flexible export
FP2232_240606a | Step Change - Final | CDP22 | H2 Export Flex_CSA | 2045 | SA | CSA | 710.9042 | 1979.8478 | 226.01 | Flexible export
FP2232_240606a | Step Change - Final | CDP22 | H2 Export Flex_CSA | 2046 | SA | CSA | 696.1859 | 1979.8478 | 226.01 | Flexible export
FP2232_240606a | Step Change - Final | CDP22 | H2 Export Flex_CSA | 2047 | SA | CSA | 1061.4996 | 2398.158 | 273.7623 | Flexible export
FP2232_240606a | Step Change - Final | CDP22 | H2 Export Flex_CSA | 2048 | SA | CSA | 979.1699 | 2404.7283 | 273.7623 | Flexible export
FP2232_240606a | Step Change - Final | CDP22 | H2 Export Flex_CSA | 2049 | SA | CSA | 913.2443 | 2398.158 | 273.7623 | Flexible export
FP2232_240606a | Step Change - Final | CDP22 | H2 Export Flex_CSA | 2050 | SA | CSA | 1192.7872 | 2398.158 | 273.7623 | Flexible export
FP2232_240606a | Step Change - Final | CDP22 | H2 Export Flex_CSA | 2051 | SA | CSA | 991.2916 | 2398.158 | 273.7623 | Flexible export
FP2232_240606a | Step Change - Final | CDP22 | H2 Export Flex_CSA | 2052 | SA | CSA | 882.5658 | 2404.7283 | 273.7623 | Flexible export
FP2232_240606a | Step Change - Final | CDP22 | H2 GS&NH3 Fixed_CSA | 2025 | SA | CSA | 0 | 0 | 0 | Fixed green steel and ammonia
FP2232_240606a | Step Change - Final | CDP22 | H2 GS&NH3 Fixed_CSA | 2026 | SA | CSA | 0 | 0 | 0 | Fixed green steel and ammonia
FP2232_240606a | Step Change - Final | CDP22 | H2 GS&NH3 Fixed_CSA | 2027 | SA | CSA | 0 | 0 | 0 | Fixed green steel and ammonia
FP2232_240606a | Step Change - Final | CDP22 | H2 GS&NH3 Fixed_CSA | 2028 | SA | CSA | 0 | 0 | 0 | Fixed green steel and ammonia
FP2232_240606a | Step Change - Final | CDP22 | H2 GS&NH3 Fixed_CSA | 2029 | SA | CSA | 0 | 0 | 0 | Fixed green steel and ammonia
FP2232_240606a | Step Change - Final | CDP22 | H2 GS&NH3 Fixed_CSA | 2030 | SA | CSA | 0 | 0 | 0 | Fixed green steel and ammonia
FP2232_240606a | Step Change - Final | CDP22 | H2 GS&NH3 Fixed_CSA | 2031 | SA | CSA | 0 | 0 | 0 | Fixed green steel and ammonia
FP2232_240606a | Step Change - Final | CDP22 | H2 GS&NH3 Fixed_CSA | 2032 | SA | CSA | 0 | 0 | 0 | Fixed green steel and ammonia
FP2232_240606a | Step Change - Final | CDP22 | H2 GS&NH3 Fixed_CSA | 2033 | SA | CSA | 0 | 0 | 0 | Fixed green steel and ammonia
FP2232_240606a | Step Change - Final | CDP22 | H2 GS&NH3 Fixed_CSA | 2034 | SA | CSA | 53.5899 | 53.5899 | 6.1176 | Fixed green steel and ammonia
FP2232_240606a | Step Change - Final | CDP22 | H2 GS&NH3 Fixed_CSA | 2035 | SA | CSA | 41.1916 | 41.1916 | 4.7022 | Fixed green steel and ammonia
FP2232_240606a | Step Change - Final | CDP22 | H2 GS&NH3 Fixed_CSA | 2036 | SA | CSA | 40.1903 | 40.1903 | 4.5754 | Fixed green steel and ammonia
FP2232_240606a | Step Change - Final | CDP22 | H2 GS&NH3 Fixed_CSA | 2037 | SA | CSA | 39.5455 | 39.5455 | 4.5143 | Fixed green steel and ammonia
FP2232_240606a | Step Change - Final | CDP22 | H2 GS&NH3 Fixed_CSA | 2038 | SA | CSA | 40.6132 | 40.6132 | 4.6362 | Fixed green steel and ammonia
FP2232_240606a | Step Change - Final | CDP22 | H2 GS&NH3 Fixed_CSA | 2039 | SA | CSA | 37.0835 | 37.0835 | 4.2333 | Fixed green steel and ammonia
FP2232_240606a | Step Change - Final | CDP22 | H2 GS&NH3 Fixed_CSA | 2040 | SA | CSA | 42.974 | 42.974 | 4.8923 | Fixed green steel and ammonia
FP2232_240606a | Step Change - Final | CDP22 | H2 GS&NH3 Fixed_CSA | 2041 | SA | CSA | 38.1649 | 38.1649 | 4.3567 | Fixed green steel and ammonia
FP2232_240606a | Step Change - Final | CDP22 | H2 GS&NH3 Fixed_CSA | 2042 | SA | CSA | 37.0412 | 37.0412 | 4.2284 | Fixed green steel and ammonia
FP2232_240606a | Step Change - Final | CDP22 | H2 GS&NH3 Fixed_CSA | 2043 | SA | CSA | 42.9101 | 42.9101 | 4.8984 | Fixed green steel and ammonia
FP2232_240606a | Step Change - Final | CDP22 | H2 GS&NH3 Fixed_CSA | 2044 | SA | CSA | 89.45 | 89.45 | 10.1833 | Fixed green steel and ammonia
FP2232_240606a | Step Change - Final | CDP22 | H2 GS&NH3 Fixed_CSA | 2045 | SA | CSA | 97.3599 | 97.3599 | 11.1141 | Fixed green steel and ammonia
FP2232_240606a | Step Change - Final | CDP22 | H2 GS&NH3 Fixed_CSA | 2046 | SA | CSA | 94.6324 | 94.6324 | 10.8028 | Fixed green steel and ammonia
FP2232_240606a | Step Change - Final | CDP22 | H2 GS&NH3 Fixed_CSA | 2047 | SA | CSA | 143.0152 | 143.0152 | 16.3259 | Fixed green steel and ammonia
FP2232_240606a | Step Change - Final | CDP22 | H2 GS&NH3 Fixed_CSA | 2048 | SA | CSA | 131.2992 | 131.2992 | 14.9475 | Fixed green steel and ammonia
FP2232_240606a | Step Change - Final | CDP22 | H2 GS&NH3 Fixed_CSA | 2049 | SA | CSA | 121.3774 | 121.3774 | 13.8559 | Fixed green steel and ammonia
FP2232_240606a | Step Change - Final | CDP22 | H2 GS&NH3 Fixed_CSA | 2050 | SA | CSA | 157.3473 | 157.3473 | 17.962 | Fixed green steel and ammonia
FP2232_240606a | Step Change - Final | CDP22 | H2 GS&NH3 Fixed_CSA | 2051 | SA | CSA | 129.6121 | 129.6121 | 14.7959 | Fixed green steel and ammonia
FP2232_240606a | Step Change - Final | CDP22 | H2 GS&NH3 Fixed_CSA | 2052 | SA | CSA | 114.8505 | 114.8505 | 13.075 | Fixed green steel and ammonia
FP2232_240606a | Step Change - Final | CDP22 | Whyalla H2 load_fixed | 2025 | SA | CSA | 0 | 0 | 0 | Fixed domestic
FP2232_240606a | Step Change - Final | CDP22 | Whyalla H2 load_fixed | 2026 | SA | CSA | 24.6375 | 24.6375 | 2.8125 | Fixed domestic
FP2232_240606a | Step Change - Final | CDP22 | Whyalla H2 load_fixed | 2027 | SA | CSA | 73.9125 | 73.9125 | 8.4375 | Fixed domestic
FP2232_240606a | Step Change - Final | CDP22 | Whyalla H2 load_fixed | 2028 | SA | CSA | 98.82 | 98.82 | 11.25 | Fixed domestic
FP2232_240606a | Step Change - Final | CDP22 | Whyalla H2 load_fixed | 2029 | SA | CSA | 98.55 | 98.55 | 11.25 | Fixed domestic
FP2232_240606a | Step Change - Final | CDP22 | Whyalla H2 load_fixed | 2030 | SA | CSA | 98.55 | 98.55 | 11.25 | Fixed domestic
FP2232_240606a | Step Change - Final | CDP22 | Whyalla H2 load_fixed | 2031 | SA | CSA | 98.55 | 98.55 | 11.25 | Fixed domestic
FP2232_240606a | Step Change - Final | CDP22 | Whyalla H2 load_fixed | 2032 | SA | CSA | 98.82 | 98.82 | 11.25 | Fixed domestic
FP2232_240606a | Step Change - Final | CDP22 | Whyalla H2 load_fixed | 2033 | SA | CSA | 98.55 | 98.55 | 11.25 | Fixed domestic
FP2232_240606a | Step Change - Final | CDP22 | Whyalla H2 load_fixed | 2034 | SA | CSA | 98.55 | 98.55 | 11.25 | Fixed domestic
FP2232_240606a | Step Change - Final | CDP22 | Whyalla H2 load_fixed | 2035 | SA | CSA | 98.55 | 98.55 | 11.25 | Fixed domestic
FP2232_240606a | Step Change - Final | CDP22 | Whyalla H2 load_fixed | 2036 | SA | CSA | 98.82 | 98.82 | 11.25 | Fixed domestic
FP2232_240606a | Step Change - Final | CDP22 | Whyalla H2 load_fixed | 2037 | SA | CSA | 98.55 | 98.55 | 11.25 | Fixed domestic
FP2232_240606a | Step Change - Final | CDP22 | Whyalla H2 load_fixed | 2038 | SA | CSA | 98.55 | 98.55 | 11.25 | Fixed domestic
FP2232_240606a | Step Change - Final | CDP22 | Whyalla H2 load_fixed | 2039 | SA | CSA | 98.55 | 98.55 | 11.25 | Fixed domestic
FP2232_240606a | Step Change - Final | CDP22 | Whyalla H2 load_fixed | 2040 | SA | CSA | 98.82 | 98.82 | 11.25 | Fixed domestic
FP2232_240606a | Step Change - Final | CDP22 | Whyalla H2 load_fixed | 2041 | SA | CSA | 98.55 | 98.55 | 11.25 | Fixed domestic
FP2232_240606a | Step Change - Final | CDP22 | Whyalla H2 load_fixed | 2042 | SA | CSA | 98.55 | 98.55 | 11.25 | Fixed domestic
FP2232_240606a | Step Change - Final | CDP22 | Whyalla H2 load_fixed | 2043 | SA | CSA | 98.55 | 98.55 | 11.25 | Fixed domestic
FP2232_240606a | Step Change - Final | CDP22 | Whyalla H2 load_fixed | 2044 | SA | CSA | 98.82 | 98.82 | 11.25 | Fixed domestic
FP2232_240606a | Step Change - Final | CDP22 | Whyalla H2 load_fixed | 2045 | SA | CSA | 98.55 | 98.55 | 11.25 | Fixed domestic
FP2232_240606a | Step Change - Final | CDP22 | Whyalla H2 load_fixed | 2046 | SA | CSA | 98.55 | 98.55 | 11.25 | Fixed domestic
FP2232_240606a | Step Change - Final | CDP22 | Whyalla H2 load_fixed | 2047 | SA | CSA | 98.55 | 98.55 | 11.25 | Fixed domestic
FP2232_240606a | Step Change - Final | CDP22 | Whyalla H2 load_fixed | 2048 | SA | CSA | 98.82 | 98.82 | 11.25 | Fixed domestic
FP2232_240606a | Step Change - Final | CDP22 | Whyalla H2 load_fixed | 2049 | SA | CSA | 98.55 | 98.55 | 11.25 | Fixed domestic
FP2232_240606a | Step Change - Final | CDP22 | Whyalla H2 load_fixed | 2050 | SA | CSA | 98.55 | 98.55 | 11.25 | Fixed domestic
FP2232_240606a | Step Change - Final | CDP22 | Whyalla H2 load_fixed | 2051 | SA | CSA | 98.55 | 98.55 | 11.25 | Fixed domestic
FP2232_240606a | Step Change - Final | CDP22 | Whyalla H2 load_fixed | 2052 | SA | CSA | 98.82 | 98.82 | 11.25 | Fixed domestic
FP2232_240606a | Step Change - Final | CDP22 | Whyalla H2 load_flex | 2025 | SA | CSA | 0 | 0 | 0 | Flexible domestic
FP2232_240606a | Step Change - Final | CDP22 | Whyalla H2 load_flex | 2026 | SA | CSA | 344.5504 | 547.5 | 62.5 | Flexible domestic
FP2232_240606a | Step Change - Final | CDP22 | Whyalla H2 load_flex | 2027 | SA | CSA | 1027.5222 | 1642.5 | 187.5 | Flexible domestic
FP2232_240606a | Step Change - Final | CDP22 | Whyalla H2 load_flex | 2028 | SA | CSA | 1369.3318 | 2196 | 250 | Flexible domestic
FP2232_240606a | Step Change - Final | CDP22 | Whyalla H2 load_flex | 2029 | SA | CSA | 1381.7932 | 2190 | 250 | Flexible domestic
FP2232_240606a | Step Change - Final | CDP22 | Whyalla H2 load_flex | 2030 | SA | CSA | 1380.6196 | 2190 | 250 | Flexible domestic
FP2232_240606a | Step Change - Final | CDP22 | Whyalla H2 load_flex | 2031 | SA | CSA | 1379.039 | 2190 | 250 | Flexible domestic
FP2232_240606a | Step Change - Final | CDP22 | Whyalla H2 load_flex | 2032 | SA | CSA | 1304.1291 | 2196 | 250 | Flexible domestic
FP2232_240606a | Step Change - Final | CDP22 | Whyalla H2 load_flex | 2033 | SA | CSA | 1295.4087 | 2190 | 250 | Flexible domestic
FP2232_240606a | Step Change - Final | CDP22 | Whyalla H2 load_flex | 2034 | SA | CSA | 1295.8947 | 2190 | 250 | Flexible domestic
FP2232_240606a | Step Change - Final | CDP22 | Whyalla H2 load_flex | 2035 | SA | CSA | 1296.1512 | 2190 | 250 | Flexible domestic
FP2232_240606a | Step Change - Final | CDP22 | Whyalla H2 load_flex | 2036 | SA | CSA | 1296.4087 | 2196 | 250 | Flexible domestic
FP2232_240606a | Step Change - Final | CDP22 | Whyalla H2 load_flex | 2037 | SA | CSA | 1298.9976 | 2190 | 250 | Flexible domestic
FP2232_240606a | Step Change - Final | CDP22 | Whyalla H2 load_flex | 2038 | SA | CSA | 1298.9976 | 2190 | 250 | Flexible domestic
FP2232_240606a | Step Change - Final | CDP22 | Whyalla H2 load_flex | 2039 | SA | CSA | 1298.9976 | 2190 | 250 | Flexible domestic
FP2232_240606a | Step Change - Final | CDP22 | Whyalla H2 load_flex | 2040 | SA | CSA | 1298.9976 | 2196 | 250 | Flexible domestic
FP2232_240606a | Step Change - Final | CDP22 | Whyalla H2 load_flex | 2041 | SA | CSA | 1298.9976 | 2190 | 250 | Flexible domestic
FP2232_240606a | Step Change - Final | CDP22 | Whyalla H2 load_flex | 2042 | SA | CSA | 1298.9976 | 2190 | 250 | Flexible domestic
FP2232_240606a | Step Change - Final | CDP22 | Whyalla H2 load_flex | 2043 | SA | CSA | 1298.9976 | 2190 | 250 | Flexible domestic
FP2232_240606a | Step Change - Final | CDP22 | Whyalla H2 load_flex | 2044 | SA | CSA | 1298.9976 | 2196 | 250 | Flexible domestic
FP2232_240606a | Step Change - Final | CDP22 | Whyalla H2 load_flex | 2045 | SA | CSA | 1298.9976 | 2190 | 250 | Flexible domestic
FP2232_240606a | Step Change - Final | CDP22 | Whyalla H2 load_flex | 2046 | SA | CSA | 1298.9976 | 2190 | 250 | Flexible domestic
FP2232_240606a | Step Change - Final | CDP22 | Whyalla H2 load_flex | 2047 | SA | CSA | 1298.9976 | 2190 | 250 | Flexible domestic
FP2232_240606a | Step Change - Final | CDP22 | Whyalla H2 load_flex | 2048 | SA | CSA | 1298.9976 | 2196 | 250 | Flexible domestic
FP2232_240606a | Step Change - Final | CDP22 | Whyalla H2 load_flex | 2049 | SA | CSA | 1298.9976 | 2190 | 250 | Flexible domestic
FP2232_240606a | Step Change - Final | CDP22 | Whyalla H2 load_flex | 2050 | SA | CSA | 1298.9976 | 2190 | 250 | Flexible domestic
FP2232_240606a | Step Change - Final | CDP22 | Whyalla H2 load_flex | 2051 | SA | CSA | 1298.9976 | 2190 | 250 | Flexible domestic
FP2232_240606a | Step Change - Final | CDP22 | Whyalla H2 load_flex | 2052 | SA | CSA | 1298.9976 | 2196 | 250 | Flexible domestic
FP2232_240606a | Step Change - Final | CDP22 | H2 Domestic Fixed_SESA | 2025 | SA | SESA | 0.051851 | 0.051851 | 0.0059191 | Fixed domestic
FP2232_240606a | Step Change - Final | CDP22 | H2 Domestic Fixed_SESA | 2026 | SA | SESA | 1.7852 | 1.7852 | 0.20379 | Fixed domestic
FP2232_240606a | Step Change - Final | CDP22 | H2 Domestic Fixed_SESA | 2027 | SA | SESA | 4.7146 | 4.7146 | 0.5382 | Fixed domestic
FP2232_240606a | Step Change - Final | CDP22 | H2 Domestic Fixed_SESA | 2028 | SA | SESA | 6.0209 | 6.0209 | 0.68544 | Fixed domestic
FP2232_240606a | Step Change - Final | CDP22 | H2 Domestic Fixed_SESA | 2029 | SA | SESA | 6.0614 | 6.0614 | 0.69194 | Fixed domestic
FP2232_240606a | Step Change - Final | CDP22 | H2 Domestic Fixed_SESA | 2030 | SA | SESA | 6.0614 | 6.0614 | 0.69194 | Fixed domestic
FP2232_240606a | Step Change - Final | CDP22 | H2 Domestic Fixed_SESA | 2031 | SA | SESA | 6.0614 | 6.0614 | 0.69194 | Fixed domestic
FP2232_240606a | Step Change - Final | CDP22 | H2 Domestic Fixed_SESA | 2032 | SA | SESA | 10.446 | 10.446 | 1.1892 | Fixed domestic
FP2232_240606a | Step Change - Final | CDP22 | H2 Domestic Fixed_SESA | 2033 | SA | SESA | 11.1556 | 11.1556 | 1.2735 | Fixed domestic
FP2232_240606a | Step Change - Final | CDP22 | H2 Domestic Fixed_SESA | 2034 | SA | SESA | 11.1556 | 11.1556 | 1.2735 | Fixed domestic
FP2232_240606a | Step Change - Final | CDP22 | H2 Domestic Fixed_SESA | 2035 | SA | SESA | 11.1556 | 11.1556 | 1.2735 | Fixed domestic
FP2232_240606a | Step Change - Final | CDP22 | H2 Domestic Fixed_SESA | 2036 | SA | SESA | 11.1862 | 11.1862 | 1.2735 | Fixed domestic
FP2232_240606a | Step Change - Final | CDP22 | H2 Domestic Fixed_SESA | 2037 | SA | SESA | 15.8714 | 15.8714 | 1.8118 | Fixed domestic
FP2232_240606a | Step Change - Final | CDP22 | H2 Domestic Fixed_SESA | 2038 | SA | SESA | 18.5833 | 18.5833 | 2.1214 | Fixed domestic
FP2232_240606a | Step Change - Final | CDP22 | H2 Domestic Fixed_SESA | 2039 | SA | SESA | 19.5032 | 19.5032 | 2.2264 | Fixed domestic
FP2232_240606a | Step Change - Final | CDP22 | H2 Domestic Fixed_SESA | 2040 | SA | SESA | 19.5566 | 19.5566 | 2.2264 | Fixed domestic
FP2232_240606a | Step Change - Final | CDP22 | H2 Domestic Fixed_SESA | 2041 | SA | SESA | 19.5055 | 19.5055 | 2.2267 | Fixed domestic
FP2232_240606a | Step Change - Final | CDP22 | H2 Domestic Fixed_SESA | 2042 | SA | SESA | 21.1258 | 21.1258 | 2.4116 | Fixed domestic
FP2232_240606a | Step Change - Final | CDP22 | H2 Domestic Fixed_SESA | 2043 | SA | SESA | 21.6512 | 21.6512 | 2.4716 | Fixed domestic
FP2232_240606a | Step Change - Final | CDP22 | H2 Domestic Fixed_SESA | 2044 | SA | SESA | 21.7105 | 21.7105 | 2.4716 | Fixed domestic
FP2232_240606a | Step Change - Final | CDP22 | H2 Domestic Fixed_SESA | 2045 | SA | SESA | 23.3669 | 23.3669 | 2.6675 | Fixed domestic
FP2232_240606a | Step Change - Final | CDP22 | H2 Domestic Fixed_SESA | 2046 | SA | SESA | 23.3669 | 23.3669 | 2.6675 | Fixed domestic
FP2232_240606a | Step Change - Final | CDP22 | H2 Domestic Fixed_SESA | 2047 | SA | SESA | 23.3669 | 23.3669 | 2.6675 | Fixed domestic
FP2232_240606a | Step Change - Final | CDP22 | H2 Domestic Fixed_SESA | 2048 | SA | SESA | 23.4309 | 23.4309 | 2.6675 | Fixed domestic
FP2232_240606a | Step Change - Final | CDP22 | H2 Domestic Fixed_SESA | 2049 | SA | SESA | 23.3669 | 23.3669 | 2.6675 | Fixed domestic
FP2232_240606a | Step Change - Final | CDP22 | H2 Domestic Fixed_SESA | 2050 | SA | SESA | 23.315 | 23.315 | 2.6615 | Fixed domestic
FP2232_240606a | Step Change - Final | CDP22 | H2 Domestic Fixed_SESA | 2051 | SA | SESA | 42.0979 | 42.0979 | 4.8057 | Fixed domestic
FP2232_240606a | Step Change - Final | CDP22 | H2 Domestic Fixed_SESA | 2052 | SA | SESA | 39.2758 | 39.2758 | 4.4713 | Fixed domestic
FP2232_240606a | Step Change - Final | CDP22 | H2 Domestic Flex_SESA | 2025 | SA | SESA | 0.96736 | 1.1522 | 0.13153 | Flexible domestic
FP2232_240606a | Step Change - Final | CDP22 | H2 Domestic Flex_SESA | 2026 | SA | SESA | 31.9585 | 39.6718 | 4.5287 | Flexible domestic
FP2232_240606a | Step Change - Final | CDP22 | H2 Domestic Flex_SESA | 2027 | SA | SESA | 83.5925 | 104.7694 | 11.96 | Flexible domestic
FP2232_240606a | Step Change - Final | CDP22 | H2 Domestic Flex_SESA | 2028 | SA | SESA | 107.0134 | 133.798 | 15.232 | Flexible domestic
FP2232_240606a | Step Change - Final | CDP22 | H2 Domestic Flex_SESA | 2029 | SA | SESA | 92.981 | 134.6981 | 15.3765 | Flexible domestic
FP2232_240606a | Step Change - Final | CDP22 | H2 Domestic Flex_SESA | 2030 | SA | SESA | 91.9801 | 134.6981 | 15.3765 | Flexible domestic
FP2232_240606a | Step Change - Final | CDP22 | H2 Domestic Flex_SESA | 2031 | SA | SESA | 91.3412 | 134.6981 | 15.3765 | Flexible domestic
FP2232_240606a | Step Change - Final | CDP22 | H2 Domestic Flex_SESA | 2032 | SA | SESA | 154.7347 | 232.1335 | 26.4269 | Flexible domestic
FP2232_240606a | Step Change - Final | CDP22 | H2 Domestic Flex_SESA | 2033 | SA | SESA | 158.7315 | 247.902 | 28.2993 | Flexible domestic
FP2232_240606a | Step Change - Final | CDP22 | H2 Domestic Flex_SESA | 2034 | SA | SESA | 154.7863 | 247.902 | 28.2993 | Flexible domestic
FP2232_240606a | Step Change - Final | CDP22 | H2 Domestic Flex_SESA | 2035 | SA | SESA | 151.1255 | 247.902 | 28.2993 | Flexible domestic
FP2232_240606a | Step Change - Final | CDP22 | H2 Domestic Flex_SESA | 2036 | SA | SESA | 147.5502 | 248.5811 | 28.2993 | Flexible domestic
FP2232_240606a | Step Change - Final | CDP22 | H2 Domestic Flex_SESA | 2037 | SA | SESA | 144.4145 | 352.6982 | 40.2624 | Flexible domestic
FP2232_240606a | Step Change - Final | CDP22 | H2 Domestic Flex_SESA | 2038 | SA | SESA | 169.1088 | 412.9632 | 47.1419 | Flexible domestic
FP2232_240606a | Step Change - Final | CDP22 | H2 Domestic Flex_SESA | 2039 | SA | SESA | 177.0375 | 433.4047 | 49.4754 | Flexible domestic
FP2232_240606a | Step Change - Final | CDP22 | H2 Domestic Flex_SESA | 2040 | SA | SESA | 185.1045 | 434.5921 | 49.4754 | Flexible domestic
FP2232_240606a | Step Change - Final | CDP22 | H2 Domestic Flex_SESA | 2041 | SA | SESA | 191.4611 | 433.4563 | 49.4813 | Flexible domestic
FP2232_240606a | Step Change - Final | CDP22 | H2 Domestic Flex_SESA | 2042 | SA | SESA | 207.1901 | 469.4618 | 53.5915 | Flexible domestic
FP2232_240606a | Step Change - Final | CDP22 | H2 Domestic Flex_SESA | 2043 | SA | SESA | 223.9732 | 481.1371 | 54.9243 | Flexible domestic
FP2232_240606a | Step Change - Final | CDP22 | H2 Domestic Flex_SESA | 2044 | SA | SESA | 234.8601 | 482.4553 | 54.9243 | Flexible domestic
FP2232_240606a | Step Change - Final | CDP22 | H2 Domestic Flex_SESA | 2045 | SA | SESA | 253.3146 | 519.2644 | 59.2768 | Flexible domestic
FP2232_240606a | Step Change - Final | CDP22 | H2 Domestic Flex_SESA | 2046 | SA | SESA | 252.2245 | 519.2644 | 59.2768 | Flexible domestic
FP2232_240606a | Step Change - Final | CDP22 | H2 Domestic Flex_SESA | 2047 | SA | SESA | 251.3453 | 519.2644 | 59.2768 | Flexible domestic
FP2232_240606a | Step Change - Final | CDP22 | H2 Domestic Flex_SESA | 2048 | SA | SESA | 255.3221 | 520.687 | 59.2768 | Flexible domestic
FP2232_240606a | Step Change - Final | CDP22 | H2 Domestic Flex_SESA | 2049 | SA | SESA | 306.0295 | 519.2644 | 59.2768 | Flexible domestic
FP2232_240606a | Step Change - Final | CDP22 | H2 Domestic Flex_SESA | 2050 | SA | SESA | 304.0745 | 518.1121 | 59.1452 | Flexible domestic
FP2232_240606a | Step Change - Final | CDP22 | H2 Domestic Flex_SESA | 2051 | SA | SESA | 302.7417 | 935.5084 | 106.7932 | Flexible domestic
FP2232_240606a | Step Change - Final | CDP22 | H2 Domestic Flex_SESA | 2052 | SA | SESA | 301.4121 | 872.7954 | 99.362 | Flexible domestic
FP2232_240606a | Step Change - Final | CDP22 | H2 Domestic Fixed_TAS | 2025 | TAS | TAS | 0 | 0 | 0 | Fixed domestic
FP2232_240606a | Step Change - Final | CDP22 | H2 Domestic Fixed_TAS | 2026 | TAS | TAS | 0 | 0 | 0 | Fixed domestic
FP2232_240606a | Step Change - Final | CDP22 | H2 Domestic Fixed_TAS | 2027 | TAS | TAS | 0 | 0 | 0 | Fixed domestic
FP2232_240606a | Step Change - Final | CDP22 | H2 Domestic Fixed_TAS | 2028 | TAS | TAS | 0 | 0 | 0 | Fixed domestic
FP2232_240606a | Step Change - Final | CDP22 | H2 Domestic Fixed_TAS | 2029 | TAS | TAS | 8.5196 | 8.5196 | 0.97256 | Fixed domestic
FP2232_240606a | Step Change - Final | CDP22 | H2 Domestic Fixed_TAS | 2030 | TAS | TAS | 17.8931 | 17.8931 | 2.0426 | Fixed domestic
FP2232_240606a | Step Change - Final | CDP22 | H2 Domestic Fixed_TAS | 2031 | TAS | TAS | 29.3356 | 29.3356 | 3.3488 | Fixed domestic
FP2232_240606a | Step Change - Final | CDP22 | H2 Domestic Fixed_TAS | 2032 | TAS | TAS | 42.2085 | 42.2085 | 4.8052 | Fixed domestic
FP2232_240606a | Step Change - Final | CDP22 | H2 Domestic Fixed_TAS | 2033 | TAS | TAS | 62.4747 | 62.4747 | 7.1318 | Fixed domestic
FP2232_240606a | Step Change - Final | CDP22 | H2 Domestic Fixed_TAS | 2034 | TAS | TAS | 67.7649 | 67.7649 | 7.7357 | Fixed domestic
FP2232_240606a | Step Change - Final | CDP22 | H2 Domestic Fixed_TAS | 2035 | TAS | TAS | 67.7649 | 67.7649 | 7.7357 | Fixed domestic
FP2232_240606a | Step Change - Final | CDP22 | H2 Domestic Fixed_TAS | 2036 | TAS | TAS | 91.8423 | 91.8423 | 10.4556 | Fixed domestic
FP2232_240606a | Step Change - Final | CDP22 | H2 Domestic Fixed_TAS | 2037 | TAS | TAS | 91.5914 | 91.5914 | 10.4556 | Fixed domestic
FP2232_240606a | Step Change - Final | CDP22 | H2 Domestic Fixed_TAS | 2038 | TAS | TAS | 91.5914 | 91.5914 | 10.4556 | Fixed domestic
FP2232_240606a | Step Change - Final | CDP22 | H2 Domestic Fixed_TAS | 2039 | TAS | TAS | 91.5914 | 91.5914 | 10.4556 | Fixed domestic
FP2232_240606a | Step Change - Final | CDP22 | H2 Domestic Fixed_TAS | 2040 | TAS | TAS | 93.472 | 93.472 | 10.6412 | Fixed domestic
FP2232_240606a | Step Change - Final | CDP22 | H2 Domestic Fixed_TAS | 2041 | TAS | TAS | 124.6817 | 124.6817 | 14.2331 | Fixed domestic
FP2232_240606a | Step Change - Final | CDP22 | H2 Domestic Fixed_TAS | 2042 | TAS | TAS | 124.6817 | 124.6817 | 14.2331 | Fixed domestic
FP2232_240606a | Step Change - Final | CDP22 | H2 Domestic Fixed_TAS | 2043 | TAS | TAS | 124.6817 | 124.6817 | 14.2331 | Fixed domestic
FP2232_240606a | Step Change - Final | CDP22 | H2 Domestic Fixed_TAS | 2044 | TAS | TAS | 125.0233 | 125.0233 | 14.2331 | Fixed domestic
FP2232_240606a | Step Change - Final | CDP22 | H2 Domestic Fixed_TAS | 2045 | TAS | TAS | 124.6817 | 124.6817 | 14.2331 | Fixed domestic
FP2232_240606a | Step Change - Final | CDP22 | H2 Domestic Fixed_TAS | 2046 | TAS | TAS | 124.6817 | 124.6817 | 14.2331 | Fixed domestic
FP2232_240606a | Step Change - Final | CDP22 | H2 Domestic Fixed_TAS | 2047 | TAS | TAS | 124.6817 | 124.6817 | 14.2331 | Fixed domestic
FP2232_240606a | Step Change - Final | CDP22 | H2 Domestic Fixed_TAS | 2048 | TAS | TAS | 125.0233 | 125.0233 | 14.2331 | Fixed domestic
FP2232_240606a | Step Change - Final | CDP22 | H2 Domestic Fixed_TAS | 2049 | TAS | TAS | 124.6817 | 124.6817 | 14.2331 | Fixed domestic
FP2232_240606a | Step Change - Final | CDP22 | H2 Domestic Fixed_TAS | 2050 | TAS | TAS | 124.6817 | 124.6817 | 14.2331 | Fixed domestic
FP2232_240606a | Step Change - Final | CDP22 | H2 Domestic Fixed_TAS | 2051 | TAS | TAS | 124.6817 | 124.6817 | 14.2331 | Fixed domestic
FP2232_240606a | Step Change - Final | CDP22 | H2 Domestic Fixed_TAS | 2052 | TAS | TAS | 125.0233 | 125.0233 | 14.2331 | Fixed domestic
FP2232_240606a | Step Change - Final | CDP22 | H2 Domestic Flex_TAS | 2025 | TAS | TAS | 0 | 0 | 0 | Flexible domestic
FP2232_240606a | Step Change - Final | CDP22 | H2 Domestic Flex_TAS | 2026 | TAS | TAS | 0 | 0 | 0 | Flexible domestic
FP2232_240606a | Step Change - Final | CDP22 | H2 Domestic Flex_TAS | 2027 | TAS | TAS | 0 | 0 | 0 | Flexible domestic
FP2232_240606a | Step Change - Final | CDP22 | H2 Domestic Flex_TAS | 2028 | TAS | TAS | 0 | 0 | 0 | Flexible domestic
FP2232_240606a | Step Change - Final | CDP22 | H2 Domestic Flex_TAS | 2029 | TAS | TAS | 151.7358 | 189.3243 | 21.6124 | Flexible domestic
FP2232_240606a | Step Change - Final | CDP22 | H2 Domestic Flex_TAS | 2030 | TAS | TAS | 344.9369 | 397.6238 | 45.3908 | Flexible domestic
FP2232_240606a | Step Change - Final | CDP22 | H2 Domestic Flex_TAS | 2031 | TAS | TAS | 576.6354 | 651.9016 | 74.418 | Flexible domestic
FP2232_240606a | Step Change - Final | CDP22 | H2 Domestic Flex_TAS | 2032 | TAS | TAS | 838.553 | 937.9661 | 106.7812 | Flexible domestic
FP2232_240606a | Step Change - Final | CDP22 | H2 Domestic Flex_TAS | 2033 | TAS | TAS | 1245.5815 | 1388.326 | 158.4847 | Flexible domestic
FP2232_240606a | Step Change - Final | CDP22 | H2 Domestic Flex_TAS | 2034 | TAS | TAS | 1278.6915 | 1505.8863 | 171.9048 | Flexible domestic
FP2232_240606a | Step Change - Final | CDP22 | H2 Domestic Flex_TAS | 2035 | TAS | TAS | 1340.5828 | 1505.8863 | 171.9048 | Flexible domestic
FP2232_240606a | Step Change - Final | CDP22 | H2 Domestic Flex_TAS | 2036 | TAS | TAS | 1335.035 | 2040.9405 | 232.3475 | Flexible domestic
FP2232_240606a | Step Change - Final | CDP22 | H2 Domestic Flex_TAS | 2037 | TAS | TAS | 1315.7108 | 2035.3641 | 232.3475 | Flexible domestic
FP2232_240606a | Step Change - Final | CDP22 | H2 Domestic Flex_TAS | 2038 | TAS | TAS | 1338.4659 | 2035.3641 | 232.3475 | Flexible domestic
FP2232_240606a | Step Change - Final | CDP22 | H2 Domestic Flex_TAS | 2039 | TAS | TAS | 1353.7411 | 2035.3641 | 232.3475 | Flexible domestic
FP2232_240606a | Step Change - Final | CDP22 | H2 Domestic Flex_TAS | 2040 | TAS | TAS | 1343.494 | 2077.156 | 236.4704 | Flexible domestic
FP2232_240606a | Step Change - Final | CDP22 | H2 Domestic Flex_TAS | 2041 | TAS | TAS | 1355.3113 | 2770.7055 | 316.2906 | Flexible domestic
FP2232_240606a | Step Change - Final | CDP22 | H2 Domestic Flex_TAS | 2042 | TAS | TAS | 1402.5877 | 2770.7055 | 316.2906 | Flexible domestic
FP2232_240606a | Step Change - Final | CDP22 | H2 Domestic Flex_TAS | 2043 | TAS | TAS | 1423.2564 | 2770.7055 | 316.2906 | Flexible domestic
FP2232_240606a | Step Change - Final | CDP22 | H2 Domestic Flex_TAS | 2044 | TAS | TAS | 1443.0802 | 2778.2965 | 316.2906 | Flexible domestic
FP2232_240606a | Step Change - Final | CDP22 | H2 Domestic Flex_TAS | 2045 | TAS | TAS | 1488.4827 | 2770.7055 | 316.2906 | Flexible domestic
FP2232_240606a | Step Change - Final | CDP22 | H2 Domestic Flex_TAS | 2046 | TAS | TAS | 1488.4828 | 2770.7055 | 316.2906 | Flexible domestic
FP2232_240606a | Step Change - Final | CDP22 | H2 Domestic Flex_TAS | 2047 | TAS | TAS | 1496.7373 | 2770.7055 | 316.2906 | Flexible domestic
FP2232_240606a | Step Change - Final | CDP22 | H2 Domestic Flex_TAS | 2048 | TAS | TAS | 1529.8175 | 2778.2965 | 316.2906 | Flexible domestic
FP2232_240606a | Step Change - Final | CDP22 | H2 Domestic Flex_TAS | 2049 | TAS | TAS | 1561.5827 | 2770.7055 | 316.2906 | Flexible domestic
FP2232_240606a | Step Change - Final | CDP22 | H2 Domestic Flex_TAS | 2050 | TAS | TAS | 1569.7553 | 2770.7055 | 316.2906 | Flexible domestic
FP2232_240606a | Step Change - Final | CDP22 | H2 Domestic Flex_TAS | 2051 | TAS | TAS | 1569.7553 | 2770.7055 | 316.2906 | Flexible domestic
FP2232_240606a | Step Change - Final | CDP22 | H2 Domestic Flex_TAS | 2052 | TAS | TAS | 1569.7553 | 2778.2965 | 316.2906 | Flexible domestic
FP2232_240606a | Step Change - Final | CDP22 | H2 Export Fixed_TAS | 2025 | TAS | TAS | 0 | 0 | 0 | Fixed export
FP2232_240606a | Step Change - Final | CDP22 | H2 Export Fixed_TAS | 2026 | TAS | TAS | 0 | 0 | 0 | Fixed export
FP2232_240606a | Step Change - Final | CDP22 | H2 Export Fixed_TAS | 2027 | TAS | TAS | 0 | 0 | 0 | Fixed export
FP2232_240606a | Step Change - Final | CDP22 | H2 Export Fixed_TAS | 2028 | TAS | TAS | 4.7929 | 4.7929 | 0.54564 | Fixed export
FP2232_240606a | Step Change - Final | CDP22 | H2 Export Fixed_TAS | 2029 | TAS | TAS | 18.693 | 18.693 | 2.1339 | Fixed export
FP2232_240606a | Step Change - Final | CDP22 | H2 Export Fixed_TAS | 2030 | TAS | TAS | 33.7354 | 33.7354 | 3.8511 | Fixed export
FP2232_240606a | Step Change - Final | CDP22 | H2 Export Fixed_TAS | 2031 | TAS | TAS | 48.2473 | 48.2473 | 5.5077 | Fixed export
FP2232_240606a | Step Change - Final | CDP22 | H2 Export Fixed_TAS | 2032 | TAS | TAS | 48.3795 | 48.3795 | 5.5077 | Fixed export
FP2232_240606a | Step Change - Final | CDP22 | H2 Export Fixed_TAS | 2033 | TAS | TAS | 55.4028 | 55.4028 | 6.3245 | Fixed export
FP2232_240606a | Step Change - Final | CDP22 | H2 Export Fixed_TAS | 2034 | TAS | TAS | 64.1632 | 64.1632 | 7.3246 | Fixed export
FP2232_240606a | Step Change - Final | CDP22 | H2 Export Fixed_TAS | 2035 | TAS | TAS | 64.1632 | 64.1632 | 7.3246 | Fixed export
FP2232_240606a | Step Change - Final | CDP22 | H2 Export Fixed_TAS | 2036 | TAS | TAS | 64.339 | 64.339 | 7.3246 | Fixed export
FP2232_240606a | Step Change - Final | CDP22 | H2 Export Fixed_TAS | 2037 | TAS | TAS | 101.7782 | 101.7782 | 11.6185 | Fixed export
FP2232_240606a | Step Change - Final | CDP22 | H2 Export Fixed_TAS | 2038 | TAS | TAS | 113.6262 | 113.6262 | 12.971 | Fixed export
FP2232_240606a | Step Change - Final | CDP22 | H2 Export Fixed_TAS | 2039 | TAS | TAS | 113.6262 | 113.6262 | 12.971 | Fixed export
FP2232_240606a | Step Change - Final | CDP22 | H2 Export Fixed_TAS | 2040 | TAS | TAS | 123.6863 | 123.6863 | 14.0809 | Fixed export
FP2232_240606a | Step Change - Final | CDP22 | H2 Export Fixed_TAS | 2041 | TAS | TAS | 124.2839 | 124.2839 | 14.1877 | Fixed export
FP2232_240606a | Step Change - Final | CDP22 | H2 Export Fixed_TAS | 2042 | TAS | TAS | 143.3717 | 143.3717 | 16.3666 | Fixed export
FP2232_240606a | Step Change - Final | CDP22 | H2 Export Fixed_TAS | 2043 | TAS | TAS | 143.3717 | 143.3717 | 16.3666 | Fixed export
FP2232_240606a | Step Change - Final | CDP22 | H2 Export Fixed_TAS | 2044 | TAS | TAS | 143.7645 | 143.7645 | 16.3666 | Fixed export
FP2232_240606a | Step Change - Final | CDP22 | H2 Export Fixed_TAS | 2045 | TAS | TAS | 143.3717 | 143.3717 | 16.3666 | Fixed export
FP2232_240606a | Step Change - Final | CDP22 | H2 Export Fixed_TAS | 2046 | TAS | TAS | 143.3717 | 143.3717 | 16.3666 | Fixed export
FP2232_240606a | Step Change - Final | CDP22 | H2 Export Fixed_TAS | 2047 | TAS | TAS | 143.3717 | 143.3717 | 16.3666 | Fixed export
FP2232_240606a | Step Change - Final | CDP22 | H2 Export Fixed_TAS | 2048 | TAS | TAS | 143.7645 | 143.7645 | 16.3666 | Fixed export
FP2232_240606a | Step Change - Final | CDP22 | H2 Export Fixed_TAS | 2049 | TAS | TAS | 143.3717 | 143.3717 | 16.3666 | Fixed export
FP2232_240606a | Step Change - Final | CDP22 | H2 Export Fixed_TAS | 2050 | TAS | TAS | 153.9579 | 153.9579 | 17.5751 | Fixed export
FP2232_240606a | Step Change - Final | CDP22 | H2 Export Fixed_TAS | 2051 | TAS | TAS | 161.1631 | 161.1631 | 18.3976 | Fixed export
FP2232_240606a | Step Change - Final | CDP22 | H2 Export Fixed_TAS | 2052 | TAS | TAS | 161.6046 | 161.6046 | 18.3976 | Fixed export
FP2232_240606a | Step Change - Final | CDP22 | H2 Export Flex_TAS | 2025 | TAS | TAS | 0 | 0 | 0 | Flexible export
FP2232_240606a | Step Change - Final | CDP22 | H2 Export Flex_TAS | 2026 | TAS | TAS | 0 | 0 | 0 | Flexible export
FP2232_240606a | Step Change - Final | CDP22 | H2 Export Flex_TAS | 2027 | TAS | TAS | 0 | 0 | 0 | Flexible export
FP2232_240606a | Step Change - Final | CDP22 | H2 Export Flex_TAS | 2028 | TAS | TAS | 233.8897 | 239.6469 | 27.2822 | Flexible export
FP2232_240606a | Step Change - Final | CDP22 | H2 Export Flex_TAS | 2029 | TAS | TAS | 915.9594 | 934.6525 | 106.6955 | Flexible export
FP2232_240606a | Step Change - Final | CDP22 | H2 Export Flex_TAS | 2030 | TAS | TAS | 1076.5394 | 1686.7713 | 192.5538 | Flexible export
FP2232_240606a | Step Change - Final | CDP22 | H2 Export Flex_TAS | 2031 | TAS | TAS | 2039.1021 | 2412.3656 | 275.3842 | Flexible export
FP2232_240606a | Step Change - Final | CDP22 | H2 Export Flex_TAS | 2032 | TAS | TAS | 1480.9533 | 2418.9748 | 275.3842 | Flexible export
FP2232_240606a | Step Change - Final | CDP22 | H2 Export Flex_TAS | 2033 | TAS | TAS | 1714.3374 | 2770.1419 | 316.2262 | Flexible export
FP2232_240606a | Step Change - Final | CDP22 | H2 Export Flex_TAS | 2034 | TAS | TAS | 2232.8583 | 3208.1585 | 366.2281 | Flexible export
FP2232_240606a | Step Change - Final | CDP22 | H2 Export Flex_TAS | 2035 | TAS | TAS | 1300.5938 | 3208.1585 | 366.2281 | Flexible export
FP2232_240606a | Step Change - Final | CDP22 | H2 Export Flex_TAS | 2036 | TAS | TAS | 1338.991 | 3216.9479 | 366.2281 | Flexible export
FP2232_240606a | Step Change - Final | CDP22 | H2 Export Flex_TAS | 2037 | TAS | TAS | 2256.9523 | 5088.909 | 580.9257 | Flexible export
FP2232_240606a | Step Change - Final | CDP22 | H2 Export Flex_TAS | 2038 | TAS | TAS | 3704.0561 | 5681.3115 | 648.5515 | Flexible export
FP2232_240606a | Step Change - Final | CDP22 | H2 Export Flex_TAS | 2039 | TAS | TAS | 3179.9272 | 5681.3115 | 648.5515 | Flexible export
FP2232_240606a | Step Change - Final | CDP22 | H2 Export Flex_TAS | 2040 | TAS | TAS | 3055.0977 | 6184.3153 | 704.0432 | Flexible export
FP2232_240606a | Step Change - Final | CDP22 | H2 Export Flex_TAS | 2041 | TAS | TAS | 4176.4715 | 6214.193 | 709.3828 | Flexible export
FP2232_240606a | Step Change - Final | CDP22 | H2 Export Flex_TAS | 2042 | TAS | TAS | 2972.4534 | 7168.5847 | 818.3316 | Flexible export
FP2232_240606a | Step Change - Final | CDP22 | H2 Export Flex_TAS | 2043 | TAS | TAS | 3703.1569 | 7168.5847 | 818.3316 | Flexible export
FP2232_240606a | Step Change - Final | CDP22 | H2 Export Flex_TAS | 2044 | TAS | TAS | 3517.4311 | 7188.2246 | 818.3316 | Flexible export
FP2232_240606a | Step Change - Final | CDP22 | H2 Export Flex_TAS | 2045 | TAS | TAS | 3144.4782 | 7168.5847 | 818.3316 | Flexible export
FP2232_240606a | Step Change - Final | CDP22 | H2 Export Flex_TAS | 2046 | TAS | TAS | 2647.7127 | 7168.5847 | 818.3316 | Flexible export
FP2232_240606a | Step Change - Final | CDP22 | H2 Export Flex_TAS | 2047 | TAS | TAS | 2914.8897 | 7168.5847 | 818.3316 | Flexible export
FP2232_240606a | Step Change - Final | CDP22 | H2 Export Flex_TAS | 2048 | TAS | TAS | 4123.3331 | 7188.2246 | 818.3316 | Flexible export
FP2232_240606a | Step Change - Final | CDP22 | H2 Export Flex_TAS | 2049 | TAS | TAS | 3443.0546 | 7168.5847 | 818.3316 | Flexible export
FP2232_240606a | Step Change - Final | CDP22 | H2 Export Flex_TAS | 2050 | TAS | TAS | 4199.1765 | 7697.8954 | 878.7552 | Flexible export
FP2232_240606a | Step Change - Final | CDP22 | H2 Export Flex_TAS | 2051 | TAS | TAS | 4308.8246 | 8058.1535 | 919.8805 | Flexible export
FP2232_240606a | Step Change - Final | CDP22 | H2 Export Flex_TAS | 2052 | TAS | TAS | 4394.7955 | 8080.2306 | 919.8805 | Flexible export
FP2232_240606a | Step Change - Final | CDP22 | H2 GS&NH3 Fixed_TAS | 2025 | TAS | TAS | 0 | 0 | 0 | Fixed green steel and ammonia
FP2232_240606a | Step Change - Final | CDP22 | H2 GS&NH3 Fixed_TAS | 2026 | TAS | TAS | 0 | 0 | 0 | Fixed green steel and ammonia
FP2232_240606a | Step Change - Final | CDP22 | H2 GS&NH3 Fixed_TAS | 2027 | TAS | TAS | 0 | 0 | 0 | Fixed green steel and ammonia
FP2232_240606a | Step Change - Final | CDP22 | H2 GS&NH3 Fixed_TAS | 2028 | TAS | TAS | 27.4828 | 27.4828 | 3.1287 | Fixed green steel and ammonia
FP2232_240606a | Step Change - Final | CDP22 | H2 GS&NH3 Fixed_TAS | 2029 | TAS | TAS | 109.1103 | 109.1103 | 12.4555 | Fixed green steel and ammonia
FP2232_240606a | Step Change - Final | CDP22 | H2 GS&NH3 Fixed_TAS | 2030 | TAS | TAS | 130.1842 | 130.1842 | 14.8612 | Fixed green steel and ammonia
FP2232_240606a | Step Change - Final | CDP22 | H2 GS&NH3 Fixed_TAS | 2031 | TAS | TAS | 249.9819 | 249.9819 | 28.5367 | Fixed green steel and ammonia
FP2232_240606a | Step Change - Final | CDP22 | H2 GS&NH3 Fixed_TAS | 2032 | TAS | TAS | 184.8188 | 184.8188 | 21.0404 | Fixed green steel and ammonia
FP2232_240606a | Step Change - Final | CDP22 | H2 GS&NH3 Fixed_TAS | 2033 | TAS | TAS | 216.891 | 216.891 | 24.7592 | Fixed green steel and ammonia
FP2232_240606a | Step Change - Final | CDP22 | H2 GS&NH3 Fixed_TAS | 2034 | TAS | TAS | 286.7776 | 286.7776 | 32.7372 | Fixed green steel and ammonia
FP2232_240606a | Step Change - Final | CDP22 | H2 GS&NH3 Fixed_TAS | 2035 | TAS | TAS | 169.3429 | 169.3429 | 19.3314 | Fixed green steel and ammonia
FP2232_240606a | Step Change - Final | CDP22 | H2 GS&NH3 Fixed_TAS | 2036 | TAS | TAS | 177.4754 | 177.4754 | 20.2044 | Fixed green steel and ammonia
FP2232_240606a | Step Change - Final | CDP22 | H2 GS&NH3 Fixed_TAS | 2037 | TAS | TAS | 303.2656 | 303.2656 | 34.6194 | Fixed green steel and ammonia
FP2232_240606a | Step Change - Final | CDP22 | H2 GS&NH3 Fixed_TAS | 2038 | TAS | TAS | 505.2627 | 505.2627 | 57.6784 | Fixed green steel and ammonia
FP2232_240606a | Step Change - Final | CDP22 | H2 GS&NH3 Fixed_TAS | 2039 | TAS | TAS | 439.7421 | 439.7421 | 50.1989 | Fixed green steel and ammonia
FP2232_240606a | Step Change - Final | CDP22 | H2 GS&NH3 Fixed_TAS | 2040 | TAS | TAS | 430.0721 | 430.0721 | 48.9608 | Fixed green steel and ammonia
FP2232_240606a | Step Change - Final | CDP22 | H2 GS&NH3 Fixed_TAS | 2041 | TAS | TAS | 589.382 | 589.382 | 67.281 | Fixed green steel and ammonia
FP2232_240606a | Step Change - Final | CDP22 | H2 GS&NH3 Fixed_TAS | 2042 | TAS | TAS | 416.3397 | 416.3397 | 47.5274 | Fixed green steel and ammonia
FP2232_240606a | Step Change - Final | CDP22 | H2 GS&NH3 Fixed_TAS | 2043 | TAS | TAS | 514.1059 | 514.1059 | 58.6879 | Fixed green steel and ammonia
FP2232_240606a | Step Change - Final | CDP22 | H2 GS&NH3 Fixed_TAS | 2044 | TAS | TAS | 486.013 | 486.013 | 55.3293 | Fixed green steel and ammonia
FP2232_240606a | Step Change - Final | CDP22 | H2 GS&NH3 Fixed_TAS | 2045 | TAS | TAS | 430.6433 | 430.6433 | 49.1602 | Fixed green steel and ammonia
FP2232_240606a | Step Change - Final | CDP22 | H2 GS&NH3 Fixed_TAS | 2046 | TAS | TAS | 359.903 | 359.903 | 41.0848 | Fixed green steel and ammonia
FP2232_240606a | Step Change - Final | CDP22 | H2 GS&NH3 Fixed_TAS | 2047 | TAS | TAS | 392.7213 | 392.7213 | 44.8312 | Fixed green steel and ammonia
FP2232_240606a | Step Change - Final | CDP22 | H2 GS&NH3 Fixed_TAS | 2048 | TAS | TAS | 552.9076 | 552.9076 | 62.9448 | Fixed green steel and ammonia
FP2232_240606a | Step Change - Final | CDP22 | H2 GS&NH3 Fixed_TAS | 2049 | TAS | TAS | 457.6093 | 457.6093 | 52.2385 | Fixed green steel and ammonia
FP2232_240606a | Step Change - Final | CDP22 | H2 GS&NH3 Fixed_TAS | 2050 | TAS | TAS | 553.9372 | 553.9372 | 63.2348 | Fixed green steel and ammonia
FP2232_240606a | Step Change - Final | CDP22 | H2 GS&NH3 Fixed_TAS | 2051 | TAS | TAS | 563.382 | 563.382 | 64.313 | Fixed green steel and ammonia
FP2232_240606a | Step Change - Final | CDP22 | H2 GS&NH3 Fixed_TAS | 2052 | TAS | TAS | 571.9059 | 571.9059 | 65.1077 | Fixed green steel and ammonia
FP2232_240606a | Step Change - Final | CDP22 | H2 Domestic Fixed_VIC | 2025 | VIC | VIC | 2.6432 | 2.6432 | 0.30173 | Fixed domestic
FP2232_240606a | Step Change - Final | CDP22 | H2 Domestic Fixed_VIC | 2026 | VIC | VIC | 4.3385 | 4.3385 | 0.49527 | Fixed domestic
FP2232_240606a | Step Change - Final | CDP22 | H2 Domestic Fixed_VIC | 2027 | VIC | VIC | 4.3385 | 4.3385 | 0.49527 | Fixed domestic
FP2232_240606a | Step Change - Final | CDP22 | H2 Domestic Fixed_VIC | 2028 | VIC | VIC | 4.3504 | 4.3504 | 0.49527 | Fixed domestic
FP2232_240606a | Step Change - Final | CDP22 | H2 Domestic Fixed_VIC | 2029 | VIC | VIC | 10.6568 | 10.6568 | 1.2165 | Fixed domestic
FP2232_240606a | Step Change - Final | CDP22 | H2 Domestic Fixed_VIC | 2030 | VIC | VIC | 25.6048 | 25.6048 | 2.9229 | Fixed domestic
FP2232_240606a | Step Change - Final | CDP22 | H2 Domestic Fixed_VIC | 2031 | VIC | VIC | 37.0527 | 37.0527 | 4.2298 | Fixed domestic
FP2232_240606a | Step Change - Final | CDP22 | H2 Domestic Fixed_VIC | 2032 | VIC | VIC | 141.6879 | 141.6879 | 16.1302 | Fixed domestic
FP2232_240606a | Step Change - Final | CDP22 | H2 Domestic Fixed_VIC | 2033 | VIC | VIC | 310.0625 | 310.0625 | 35.3953 | Fixed domestic
FP2232_240606a | Step Change - Final | CDP22 | H2 Domestic Fixed_VIC | 2034 | VIC | VIC | 384.0324 | 384.0324 | 43.8393 | Fixed domestic
FP2232_240606a | Step Change - Final | CDP22 | H2 Domestic Fixed_VIC | 2035 | VIC | VIC | 468.5522 | 468.5522 | 53.4877 | Fixed domestic
FP2232_240606a | Step Change - Final | CDP22 | H2 Domestic Fixed_VIC | 2036 | VIC | VIC | 502.1108 | 502.1108 | 57.162 | Fixed domestic
FP2232_240606a | Step Change - Final | CDP22 | H2 Domestic Fixed_VIC | 2037 | VIC | VIC | 635.913 | 635.913 | 72.5928 | Fixed domestic
FP2232_240606a | Step Change - Final | CDP22 | H2 Domestic Fixed_VIC | 2038 | VIC | VIC | 635.913 | 635.913 | 72.5928 | Fixed domestic
FP2232_240606a | Step Change - Final | CDP22 | H2 Domestic Fixed_VIC | 2039 | VIC | VIC | 635.913 | 635.913 | 72.5928 | Fixed domestic
FP2232_240606a | Step Change - Final | CDP22 | H2 Domestic Fixed_VIC | 2040 | VIC | VIC | 637.6553 | 637.6553 | 72.5928 | Fixed domestic
FP2232_240606a | Step Change - Final | CDP22 | H2 Domestic Fixed_VIC | 2041 | VIC | VIC | 706.3388 | 706.3388 | 80.6323 | Fixed domestic
FP2232_240606a | Step Change - Final | CDP22 | H2 Domestic Fixed_VIC | 2042 | VIC | VIC | 706.3388 | 706.3388 | 80.6323 | Fixed domestic
FP2232_240606a | Step Change - Final | CDP22 | H2 Domestic Fixed_VIC | 2043 | VIC | VIC | 706.3388 | 706.3388 | 80.6323 | Fixed domestic
FP2232_240606a | Step Change - Final | CDP22 | H2 Domestic Fixed_VIC | 2044 | VIC | VIC | 778.8711 | 778.8711 | 88.6693 | Fixed domestic
FP2232_240606a | Step Change - Final | CDP22 | H2 Domestic Fixed_VIC | 2045 | VIC | VIC | 861.8242 | 861.8242 | 98.3818 | Fixed domestic
FP2232_240606a | Step Change - Final | CDP22 | H2 Domestic Fixed_VIC | 2046 | VIC | VIC | 883.8206 | 883.8206 | 100.8928 | Fixed domestic
FP2232_240606a | Step Change - Final | CDP22 | H2 Domestic Fixed_VIC | 2047 | VIC | VIC | 883.8206 | 883.8206 | 100.8928 | Fixed domestic
FP2232_240606a | Step Change - Final | CDP22 | H2 Domestic Fixed_VIC | 2048 | VIC | VIC | 886.242 | 886.242 | 100.8928 | Fixed domestic
FP2232_240606a | Step Change - Final | CDP22 | H2 Domestic Fixed_VIC | 2049 | VIC | VIC | 883.8206 | 883.8206 | 100.8928 | Fixed domestic
FP2232_240606a | Step Change - Final | CDP22 | H2 Domestic Fixed_VIC | 2050 | VIC | VIC | 881.1774 | 881.1774 | 100.591 | Fixed domestic
FP2232_240606a | Step Change - Final | CDP22 | H2 Domestic Fixed_VIC | 2051 | VIC | VIC | 1071.8984 | 1071.8984 | 122.3628 | Fixed domestic
FP2232_240606a | Step Change - Final | CDP22 | H2 Domestic Fixed_VIC | 2052 | VIC | VIC | 1074.8351 | 1074.8351 | 122.3628 | Fixed domestic
FP2232_240606a | Step Change - Final | CDP22 | H2 Domestic Flex_VIC | 2025 | VIC | VIC | 49.3127 | 58.7375 | 6.7052 | Flexible domestic
FP2232_240606a | Step Change - Final | CDP22 | H2 Domestic Flex_VIC | 2026 | VIC | VIC | 77.6668 | 96.4117 | 11.0059 | Flexible domestic
FP2232_240606a | Step Change - Final | CDP22 | H2 Domestic Flex_VIC | 2027 | VIC | VIC | 75.935 | 96.4117 | 11.0059 | Flexible domestic
FP2232_240606a | Step Change - Final | CDP22 | H2 Domestic Flex_VIC | 2028 | VIC | VIC | 74.2418 | 96.6759 | 11.0059 | Flexible domestic
FP2232_240606a | Step Change - Final | CDP22 | H2 Domestic Flex_VIC | 2029 | VIC | VIC | 135.9732 | 236.8185 | 27.0341 | Flexible domestic
FP2232_240606a | Step Change - Final | CDP22 | H2 Domestic Flex_VIC | 2030 | VIC | VIC | 339.854 | 568.995 | 64.9538 | Flexible domestic
FP2232_240606a | Step Change - Final | CDP22 | H2 Domestic Flex_VIC | 2031 | VIC | VIC | 728.3272 | 823.3932 | 93.9947 | Flexible domestic
FP2232_240606a | Step Change - Final | CDP22 | H2 Domestic Flex_VIC | 2032 | VIC | VIC | 2206.1575 | 3148.6198 | 358.4494 | Flexible domestic
FP2232_240606a | Step Change - Final | CDP22 | H2 Domestic Flex_VIC | 2033 | VIC | VIC | 5138.5985 | 6890.2788 | 786.5615 | Flexible domestic
FP2232_240606a | Step Change - Final | CDP22 | H2 Domestic Flex_VIC | 2034 | VIC | VIC | 5460.7032 | 8534.0543 | 974.2071 | Flexible domestic
FP2232_240606a | Step Change - Final | CDP22 | H2 Domestic Flex_VIC | 2035 | VIC | VIC | 6031.0888 | 10412.272 | 1188.6155 | Flexible domestic
FP2232_240606a | Step Change - Final | CDP22 | H2 Domestic Flex_VIC | 2036 | VIC | VIC | 6186.5022 | 11158.0174 | 1270.2661 | Flexible domestic
FP2232_240606a | Step Change - Final | CDP22 | H2 Domestic Flex_VIC | 2037 | VIC | VIC | 6356.5884 | 14131.4008 | 1613.1736 | Flexible domestic
FP2232_240606a | Step Change - Final | CDP22 | H2 Domestic Flex_VIC | 2038 | VIC | VIC | 6630.2659 | 14131.4008 | 1613.1736 | Flexible domestic
FP2232_240606a | Step Change - Final | CDP22 | H2 Domestic Flex_VIC | 2039 | VIC | VIC | 6926.8878 | 14131.4008 | 1613.1736 | Flexible domestic
FP2232_240606a | Step Change - Final | CDP22 | H2 Domestic Flex_VIC | 2040 | VIC | VIC | 7113.6975 | 14170.1169 | 1613.1736 | Flexible domestic
FP2232_240606a | Step Change - Final | CDP22 | H2 Domestic Flex_VIC | 2041 | VIC | VIC | 7282.5375 | 15696.4167 | 1791.8284 | Flexible domestic
FP2232_240606a | Step Change - Final | CDP22 | H2 Domestic Flex_VIC | 2042 | VIC | VIC | 7829.0782 | 15696.4167 | 1791.8284 | Flexible domestic
FP2232_240606a | Step Change - Final | CDP22 | H2 Domestic Flex_VIC | 2043 | VIC | VIC | 8120.7703 | 15696.4167 | 1791.8284 | Flexible domestic
FP2232_240606a | Step Change - Final | CDP22 | H2 Domestic Flex_VIC | 2044 | VIC | VIC | 8425.6866 | 17308.2465 | 1970.4288 | Flexible domestic
FP2232_240606a | Step Change - Final | CDP22 | H2 Domestic Flex_VIC | 2045 | VIC | VIC | 9342.8154 | 19151.6479 | 2186.2612 | Flexible domestic
FP2232_240606a | Step Change - Final | CDP22 | H2 Domestic Flex_VIC | 2046 | VIC | VIC | 9525.5817 | 19640.4575 | 2242.0614 | Flexible domestic
FP2232_240606a | Step Change - Final | CDP22 | H2 Domestic Flex_VIC | 2047 | VIC | VIC | 9525.5817 | 19640.4575 | 2242.0614 | Flexible domestic
FP2232_240606a | Step Change - Final | CDP22 | H2 Domestic Flex_VIC | 2048 | VIC | VIC | 9778.0775 | 19694.267 | 2242.0614 | Flexible domestic
FP2232_240606a | Step Change - Final | CDP22 | H2 Domestic Flex_VIC | 2049 | VIC | VIC | 10174.9416 | 19640.4575 | 2242.0614 | Flexible domestic
FP2232_240606a | Step Change - Final | CDP22 | H2 Domestic Flex_VIC | 2050 | VIC | VIC | 10473.6123 | 19581.72 | 2235.3562 | Flexible domestic
FP2232_240606a | Step Change - Final | CDP22 | H2 Domestic Flex_VIC | 2051 | VIC | VIC | 10477.0069 | 23819.9641 | 2719.174 | Flexible domestic
FP2232_240606a | Step Change - Final | CDP22 | H2 Domestic Flex_VIC | 2052 | VIC | VIC | 10573.0105 | 23885.2243 | 2719.174 | Flexible domestic
FP2233_240606a | Step Change - Final | CDP23 | H2 Domestic Fixed_SNSW | 2025 | NSW | SNSW | 2.0229 | 2.0229 | 0.23092 | Fixed domestic
FP2233_240606a | Step Change - Final | CDP23 | H2 Domestic Fixed_SNSW | 2026 | NSW | SNSW | 4.893 | 4.893 | 0.55857 | Fixed domestic
FP2233_240606a | Step Change - Final | CDP23 | H2 Domestic Fixed_SNSW | 2027 | NSW | SNSW | 9.2583 | 9.2583 | 1.0569 | Fixed domestic
FP2233_240606a | Step Change - Final | CDP23 | H2 Domestic Fixed_SNSW | 2028 | NSW | SNSW | 16.1253 | 16.1253 | 1.8358 | Fixed domestic
FP2233_240606a | Step Change - Final | CDP23 | H2 Domestic Fixed_SNSW | 2029 | NSW | SNSW | 35.2785 | 35.2785 | 4.0272 | Fixed domestic
FP2233_240606a | Step Change - Final | CDP23 | H2 Domestic Fixed_SNSW | 2030 | NSW | SNSW | 37.0577 | 37.0577 | 4.2303 | Fixed domestic
FP2233_240606a | Step Change - Final | CDP23 | H2 Domestic Fixed_SNSW | 2031 | NSW | SNSW | 37.0577 | 37.0577 | 4.2303 | Fixed domestic
FP2233_240606a | Step Change - Final | CDP23 | H2 Domestic Fixed_SNSW | 2032 | NSW | SNSW | 37.1592 | 37.1592 | 4.2303 | Fixed domestic
FP2233_240606a | Step Change - Final | CDP23 | H2 Domestic Fixed_SNSW | 2033 | NSW | SNSW | 37.0577 | 37.0577 | 4.2303 | Fixed domestic
FP2233_240606a | Step Change - Final | CDP23 | H2 Domestic Fixed_SNSW | 2034 | NSW | SNSW | 45.4849 | 45.4849 | 5.1923 | Fixed domestic
FP2233_240606a | Step Change - Final | CDP23 | H2 Domestic Fixed_SNSW | 2035 | NSW | SNSW | 52.7806 | 52.7806 | 6.0252 | Fixed domestic
FP2233_240606a | Step Change - Final | CDP23 | H2 Domestic Fixed_SNSW | 2036 | NSW | SNSW | 78.3893 | 78.3893 | 8.9241 | Fixed domestic
FP2233_240606a | Step Change - Final | CDP23 | H2 Domestic Fixed_SNSW | 2037 | NSW | SNSW | 134.7734 | 134.7734 | 15.3851 | Fixed domestic
FP2233_240606a | Step Change - Final | CDP23 | H2 Domestic Fixed_SNSW | 2038 | NSW | SNSW | 181.122 | 181.122 | 20.676 | Fixed domestic
FP2233_240606a | Step Change - Final | CDP23 | H2 Domestic Fixed_SNSW | 2039 | NSW | SNSW | 195.4463 | 195.4463 | 22.3112 | Fixed domestic
FP2233_240606a | Step Change - Final | CDP23 | H2 Domestic Fixed_SNSW | 2040 | NSW | SNSW | 195.9818 | 195.9818 | 22.3112 | Fixed domestic
FP2233_240606a | Step Change - Final | CDP23 | H2 Domestic Fixed_SNSW | 2041 | NSW | SNSW | 195.4463 | 195.4463 | 22.3112 | Fixed domestic
FP2233_240606a | Step Change - Final | CDP23 | H2 Domestic Fixed_SNSW | 2042 | NSW | SNSW | 220.2504 | 220.2504 | 25.1427 | Fixed domestic
FP2233_240606a | Step Change - Final | CDP23 | H2 Domestic Fixed_SNSW | 2043 | NSW | SNSW | 225.4316 | 225.4316 | 25.7342 | Fixed domestic
FP2233_240606a | Step Change - Final | CDP23 | H2 Domestic Fixed_SNSW | 2044 | NSW | SNSW | 226.0492 | 226.0492 | 25.7342 | Fixed domestic
FP2233_240606a | Step Change - Final | CDP23 | H2 Domestic Fixed_SNSW | 2045 | NSW | SNSW | 230.2728 | 230.2728 | 26.2869 | Fixed domestic
FP2233_240606a | Step Change - Final | CDP23 | H2 Domestic Fixed_SNSW | 2046 | NSW | SNSW | 274.5462 | 274.5462 | 31.3409 | Fixed domestic
FP2233_240606a | Step Change - Final | CDP23 | H2 Domestic Fixed_SNSW | 2047 | NSW | SNSW | 274.5462 | 274.5462 | 31.3409 | Fixed domestic
FP2233_240606a | Step Change - Final | CDP23 | H2 Domestic Fixed_SNSW | 2048 | NSW | SNSW | 275.2984 | 275.2984 | 31.3409 | Fixed domestic
FP2233_240606a | Step Change - Final | CDP23 | H2 Domestic Fixed_SNSW | 2049 | NSW | SNSW | 317.6112 | 317.6112 | 36.257 | Fixed domestic
FP2233_240606a | Step Change - Final | CDP23 | H2 Domestic Fixed_SNSW | 2050 | NSW | SNSW | 398.003 | 398.003 | 45.4341 | Fixed domestic
FP2233_240606a | Step Change - Final | CDP23 | H2 Domestic Fixed_SNSW | 2051 | NSW | SNSW | 398.332 | 398.332 | 45.4717 | Fixed domestic
FP2233_240606a | Step Change - Final | CDP23 | H2 Domestic Fixed_SNSW | 2052 | NSW | SNSW | 399.4777 | 399.4777 | 45.4779 | Fixed domestic
FP2233_240606a | Step Change - Final | CDP23 | H2 Domestic Flex_SNSW | 2025 | NSW | SNSW | 37.7398 | 44.9527 | 5.1316 | Flexible domestic
FP2233_240606a | Step Change - Final | CDP23 | H2 Domestic Flex_SNSW | 2026 | NSW | SNSW | 87.5934 | 108.7341 | 12.4126 | Flexible domestic
FP2233_240606a | Step Change - Final | CDP23 | H2 Domestic Flex_SNSW | 2027 | NSW | SNSW | 164.1535 | 205.7394 | 23.4862 | Flexible domestic
FP2233_240606a | Step Change - Final | CDP23 | H2 Domestic Flex_SNSW | 2028 | NSW | SNSW | 286.6057 | 358.3408 | 40.7947 | Flexible domestic
FP2233_240606a | Step Change - Final | CDP23 | H2 Domestic Flex_SNSW | 2029 | NSW | SNSW | 463.0706 | 783.9659 | 89.4938 | Flexible domestic
FP2233_240606a | Step Change - Final | CDP23 | H2 Domestic Flex_SNSW | 2030 | NSW | SNSW | 714.3856 | 823.5035 | 94.0072 | Flexible domestic
FP2233_240606a | Step Change - Final | CDP23 | H2 Domestic Flex_SNSW | 2031 | NSW | SNSW | 705.0512 | 823.5035 | 94.0072 | Flexible domestic
FP2233_240606a | Step Change - Final | CDP23 | H2 Domestic Flex_SNSW | 2032 | NSW | SNSW | 688.327 | 825.7597 | 94.0072 | Flexible domestic
FP2233_240606a | Step Change - Final | CDP23 | H2 Domestic Flex_SNSW | 2033 | NSW | SNSW | 679.6146 | 823.5035 | 94.0072 | Flexible domestic
FP2233_240606a | Step Change - Final | CDP23 | H2 Domestic Flex_SNSW | 2034 | NSW | SNSW | 902.77 | 1010.7756 | 115.3853 | Flexible domestic
FP2233_240606a | Step Change - Final | CDP23 | H2 Domestic Flex_SNSW | 2035 | NSW | SNSW | 1044.1517 | 1172.9031 | 133.893 | Flexible domestic
FP2233_240606a | Step Change - Final | CDP23 | H2 Domestic Flex_SNSW | 2036 | NSW | SNSW | 1137.1846 | 1741.984 | 198.3133 | Flexible domestic
FP2233_240606a | Step Change - Final | CDP23 | H2 Domestic Flex_SNSW | 2037 | NSW | SNSW | 1226.3064 | 2994.964 | 341.8909 | Flexible domestic
FP2233_240606a | Step Change - Final | CDP23 | H2 Domestic Flex_SNSW | 2038 | NSW | SNSW | 1318.5708 | 4024.9331 | 459.4673 | Flexible domestic
FP2233_240606a | Step Change - Final | CDP23 | H2 Domestic Flex_SNSW | 2039 | NSW | SNSW | 1419.3082 | 4343.252 | 495.805 | Flexible domestic
FP2233_240606a | Step Change - Final | CDP23 | H2 Domestic Flex_SNSW | 2040 | NSW | SNSW | 1501.0671 | 4355.1513 | 495.805 | Flexible domestic
FP2233_240606a | Step Change - Final | CDP23 | H2 Domestic Flex_SNSW | 2041 | NSW | SNSW | 1596.2979 | 4343.252 | 495.805 | Flexible domestic
FP2233_240606a | Step Change - Final | CDP23 | H2 Domestic Flex_SNSW | 2042 | NSW | SNSW | 1800.0793 | 4894.4529 | 558.7275 | Flexible domestic
FP2233_240606a | Step Change - Final | CDP23 | H2 Domestic Flex_SNSW | 2043 | NSW | SNSW | 1921.6 | 5009.5902 | 571.871 | Flexible domestic
FP2233_240606a | Step Change - Final | CDP23 | H2 Domestic Flex_SNSW | 2044 | NSW | SNSW | 2036.6493 | 5023.3151 | 571.871 | Flexible domestic
FP2233_240606a | Step Change - Final | CDP23 | H2 Domestic Flex_SNSW | 2045 | NSW | SNSW | 2254.4802 | 5117.1735 | 584.1522 | Flexible domestic
FP2233_240606a | Step Change - Final | CDP23 | H2 Domestic Flex_SNSW | 2046 | NSW | SNSW | 2293.1573 | 6101.0263 | 696.4642 | Flexible domestic
FP2233_240606a | Step Change - Final | CDP23 | H2 Domestic Flex_SNSW | 2047 | NSW | SNSW | 2393.7037 | 6101.0263 | 696.4642 | Flexible domestic
FP2233_240606a | Step Change - Final | CDP23 | H2 Domestic Flex_SNSW | 2048 | NSW | SNSW | 2528.3165 | 6117.7415 | 696.4642 | Flexible domestic
FP2233_240606a | Step Change - Final | CDP23 | H2 Domestic Flex_SNSW | 2049 | NSW | SNSW | 2864.8602 | 7058.0274 | 805.7109 | Flexible domestic
FP2233_240606a | Step Change - Final | CDP23 | H2 Domestic Flex_SNSW | 2050 | NSW | SNSW | 2865.401 | 8844.5121 | 1009.6475 | Flexible domestic
FP2233_240606a | Step Change - Final | CDP23 | H2 Domestic Flex_SNSW | 2051 | NSW | SNSW | 2865.7925 | 8851.8219 | 1010.4819 | Flexible domestic
FP2233_240606a | Step Change - Final | CDP23 | H2 Domestic Flex_SNSW | 2052 | NSW | SNSW | 2866.1004 | 8877.2818 | 1010.6195 | Flexible domestic
FP2233_240606a | Step Change - Final | CDP23 | H2 Domestic Fixed_SNW | 2025 | NSW | SNW | 6.2832 | 6.2832 | 0.71726 | Fixed domestic
FP2233_240606a | Step Change - Final | CDP23 | H2 Domestic Fixed_SNW | 2026 | NSW | SNW | 16.0302 | 16.0302 | 1.8299 | Fixed domestic
FP2233_240606a | Step Change - Final | CDP23 | H2 Domestic Fixed_SNW | 2027 | NSW | SNW | 32.05 | 32.05 | 3.6587 | Fixed domestic
FP2233_240606a | Step Change - Final | CDP23 | H2 Domestic Fixed_SNW | 2028 | NSW | SNW | 56.3046 | 56.3046 | 6.4099 | Fixed domestic
FP2233_240606a | Step Change - Final | CDP23 | H2 Domestic Fixed_SNW | 2029 | NSW | SNW | 133.4354 | 133.4354 | 15.2323 | Fixed domestic
FP2233_240606a | Step Change - Final | CDP23 | H2 Domestic Fixed_SNW | 2030 | NSW | SNW | 133.4354 | 133.4354 | 15.2323 | Fixed domestic
FP2233_240606a | Step Change - Final | CDP23 | H2 Domestic Fixed_SNW | 2031 | NSW | SNW | 133.4354 | 133.4354 | 15.2323 | Fixed domestic
FP2233_240606a | Step Change - Final | CDP23 | H2 Domestic Fixed_SNW | 2032 | NSW | SNW | 134.5386 | 134.5386 | 15.3163 | Fixed domestic
FP2233_240606a | Step Change - Final | CDP23 | H2 Domestic Fixed_SNW | 2033 | NSW | SNW | 134.171 | 134.171 | 15.3163 | Fixed domestic
FP2233_240606a | Step Change - Final | CDP23 | H2 Domestic Fixed_SNW | 2034 | NSW | SNW | 204.726 | 204.726 | 23.3705 | Fixed domestic
FP2233_240606a | Step Change - Final | CDP23 | H2 Domestic Fixed_SNW | 2035 | NSW | SNW | 230.8144 | 230.8144 | 26.3487 | Fixed domestic
FP2233_240606a | Step Change - Final | CDP23 | H2 Domestic Fixed_SNW | 2036 | NSW | SNW | 262.073 | 262.073 | 29.8353 | Fixed domestic
FP2233_240606a | Step Change - Final | CDP23 | H2 Domestic Fixed_SNW | 2037 | NSW | SNW | 433.9331 | 433.9331 | 49.5357 | Fixed domestic
FP2233_240606a | Step Change - Final | CDP23 | H2 Domestic Fixed_SNW | 2038 | NSW | SNW | 516.5211 | 516.5211 | 58.9636 | Fixed domestic
FP2233_240606a | Step Change - Final | CDP23 | H2 Domestic Fixed_SNW | 2039 | NSW | SNW | 516.5211 | 516.5211 | 58.9636 | Fixed domestic
FP2233_240606a | Step Change - Final | CDP23 | H2 Domestic Fixed_SNW | 2040 | NSW | SNW | 517.9362 | 517.9362 | 58.9636 | Fixed domestic
FP2233_240606a | Step Change - Final | CDP23 | H2 Domestic Fixed_SNW | 2041 | NSW | SNW | 516.5211 | 516.5211 | 58.9636 | Fixed domestic
FP2233_240606a | Step Change - Final | CDP23 | H2 Domestic Fixed_SNW | 2042 | NSW | SNW | 594.5457 | 594.5457 | 67.8705 | Fixed domestic
FP2233_240606a | Step Change - Final | CDP23 | H2 Domestic Fixed_SNW | 2043 | NSW | SNW | 594.5457 | 594.5457 | 67.8705 | Fixed domestic
FP2233_240606a | Step Change - Final | CDP23 | H2 Domestic Fixed_SNW | 2044 | NSW | SNW | 596.1746 | 596.1746 | 67.8705 | Fixed domestic
FP2233_240606a | Step Change - Final | CDP23 | H2 Domestic Fixed_SNW | 2045 | NSW | SNW | 594.5457 | 594.5457 | 67.8705 | Fixed domestic
FP2233_240606a | Step Change - Final | CDP23 | H2 Domestic Fixed_SNW | 2046 | NSW | SNW | 720.7999 | 720.7999 | 82.2831 | Fixed domestic
FP2233_240606a | Step Change - Final | CDP23 | H2 Domestic Fixed_SNW | 2047 | NSW | SNW | 720.7999 | 720.7999 | 82.2831 | Fixed domestic
FP2233_240606a | Step Change - Final | CDP23 | H2 Domestic Fixed_SNW | 2048 | NSW | SNW | 722.7747 | 722.7747 | 82.2831 | Fixed domestic
FP2233_240606a | Step Change - Final | CDP23 | H2 Domestic Fixed_SNW | 2049 | NSW | SNW | 720.7999 | 720.7999 | 82.2831 | Fixed domestic
FP2233_240606a | Step Change - Final | CDP23 | H2 Domestic Fixed_SNW | 2050 | NSW | SNW | 1136.305 | 1136.305 | 129.7152 | Fixed domestic
FP2233_240606a | Step Change - Final | CDP23 | H2 Domestic Fixed_SNW | 2051 | NSW | SNW | 1252.8006 | 1252.8006 | 143.0138 | Fixed domestic
FP2233_240606a | Step Change - Final | CDP23 | H2 Domestic Fixed_SNW | 2052 | NSW | SNW | 1240.1692 | 1240.1692 | 141.185 | Fixed domestic
FP2233_240606a | Step Change - Final | CDP23 | H2 Domestic Flex_SNW | 2025 | NSW | SNW | 117.2229 | 139.6271 | 15.9392 | Flexible domestic
FP2233_240606a | Step Change - Final | CDP23 | H2 Domestic Flex_SNW | 2026 | NSW | SNW | 286.9664 | 356.2259 | 40.6651 | Flexible domestic
FP2233_240606a | Step Change - Final | CDP23 | H2 Domestic Flex_SNW | 2027 | NSW | SNW | 568.2623 | 712.2233 | 81.304 | Flexible domestic
FP2233_240606a | Step Change - Final | CDP23 | H2 Domestic Flex_SNW | 2028 | NSW | SNW | 1000.7373 | 1251.2137 | 142.4424 | Flexible domestic
FP2233_240606a | Step Change - Final | CDP23 | H2 Domestic Flex_SNW | 2029 | NSW | SNW | 1633.3482 | 2965.2303 | 338.4966 | Flexible domestic
FP2233_240606a | Step Change - Final | CDP23 | H2 Domestic Flex_SNW | 2030 | NSW | SNW | 2362.0469 | 2965.2303 | 338.4966 | Flexible domestic
FP2233_240606a | Step Change - Final | CDP23 | H2 Domestic Flex_SNW | 2031 | NSW | SNW | 2302.7833 | 2965.2303 | 338.4966 | Flexible domestic
FP2233_240606a | Step Change - Final | CDP23 | H2 Domestic Flex_SNW | 2032 | NSW | SNW | 2252.4391 | 2989.7462 | 340.3627 | Flexible domestic
FP2233_240606a | Step Change - Final | CDP23 | H2 Domestic Flex_SNW | 2033 | NSW | SNW | 2195.5786 | 2981.5775 | 340.3627 | Flexible domestic
FP2233_240606a | Step Change - Final | CDP23 | H2 Domestic Flex_SNW | 2034 | NSW | SNW | 2922.7587 | 4549.4656 | 519.3454 | Flexible domestic
FP2233_240606a | Step Change - Final | CDP23 | H2 Domestic Flex_SNW | 2035 | NSW | SNW | 3372.4721 | 5129.2078 | 585.526 | Flexible domestic
FP2233_240606a | Step Change - Final | CDP23 | H2 Domestic Flex_SNW | 2036 | NSW | SNW | 3665.9341 | 5823.8453 | 663.0061 | Flexible domestic
FP2233_240606a | Step Change - Final | CDP23 | H2 Domestic Flex_SNW | 2037 | NSW | SNW | 3948.3681 | 9642.9576 | 1100.7943 | Flexible domestic
FP2233_240606a | Step Change - Final | CDP23 | H2 Domestic Flex_SNW | 2038 | NSW | SNW | 4238.206 | 11478.2471 | 1310.3022 | Flexible domestic
FP2233_240606a | Step Change - Final | CDP23 | H2 Domestic Flex_SNW | 2039 | NSW | SNW | 4553.5504 | 11478.2471 | 1310.3022 | Flexible domestic
FP2233_240606a | Step Change - Final | CDP23 | H2 Domestic Flex_SNW | 2040 | NSW | SNW | 4806.7557 | 11509.6943 | 1310.3022 | Flexible domestic
FP2233_240606a | Step Change - Final | CDP23 | H2 Domestic Flex_SNW | 2041 | NSW | SNW | 5101.731 | 11478.2471 | 1310.3022 | Flexible domestic
FP2233_240606a | Step Change - Final | CDP23 | H2 Domestic Flex_SNW | 2042 | NSW | SNW | 5743.246 | 13212.1259 | 1508.2335 | Flexible domestic
FP2233_240606a | Step Change - Final | CDP23 | H2 Domestic Flex_SNW | 2043 | NSW | SNW | 6087.2868 | 13212.1259 | 1508.2335 | Flexible domestic
FP2233_240606a | Step Change - Final | CDP23 | H2 Domestic Flex_SNW | 2044 | NSW | SNW | 6442.1326 | 13248.3235 | 1508.2335 | Flexible domestic
FP2233_240606a | Step Change - Final | CDP23 | H2 Domestic Flex_SNW | 2045 | NSW | SNW | 7120.2061 | 13212.1259 | 1508.2335 | Flexible domestic
FP2233_240606a | Step Change - Final | CDP23 | H2 Domestic Flex_SNW | 2046 | NSW | SNW | 7231.3373 | 16017.7757 | 1828.5132 | Flexible domestic
FP2233_240606a | Step Change - Final | CDP23 | H2 Domestic Flex_SNW | 2047 | NSW | SNW | 7541.382 | 16017.7757 | 1828.5132 | Flexible domestic
FP2233_240606a | Step Change - Final | CDP23 | H2 Domestic Flex_SNW | 2048 | NSW | SNW | 7959.4481 | 16061.6601 | 1828.5132 | Flexible domestic
FP2233_240606a | Step Change - Final | CDP23 | H2 Domestic Flex_SNW | 2049 | NSW | SNW | 9013.9671 | 16017.7757 | 1828.5132 | Flexible domestic
FP2233_240606a | Step Change - Final | CDP23 | H2 Domestic Flex_SNW | 2050 | NSW | SNW | 9013.4262 | 25251.2213 | 2882.5595 | Flexible domestic
FP2233_240606a | Step Change - Final | CDP23 | H2 Domestic Flex_SNW | 2051 | NSW | SNW | 9013.0347 | 27840.0137 | 3178.0838 | Flexible domestic
FP2233_240606a | Step Change - Final | CDP23 | H2 Domestic Flex_SNW | 2052 | NSW | SNW | 9012.7268 | 27559.3151 | 3137.4448 | Flexible domestic
FP2233_240606a | Step Change - Final | CDP23 | H2 Domestic Fixed_CQ | 2025 | QLD | CQ | 0.77029 | 0.77029 | 0.087932 | Fixed domestic
FP2233_240606a | Step Change - Final | CDP23 | H2 Domestic Fixed_CQ | 2026 | QLD | CQ | 0.78418 | 0.78418 | 0.089518 | Fixed domestic
FP2233_240606a | Step Change - Final | CDP23 | H2 Domestic Fixed_CQ | 2027 | QLD | CQ | 0.78418 | 0.78418 | 0.089518 | Fixed domestic
FP2233_240606a | Step Change - Final | CDP23 | H2 Domestic Fixed_CQ | 2028 | QLD | CQ | 0.78633 | 0.78633 | 0.089518 | Fixed domestic
FP2233_240606a | Step Change - Final | CDP23 | H2 Domestic Fixed_CQ | 2029 | QLD | CQ | 16.2857 | 16.2857 | 1.8591 | Fixed domestic
FP2233_240606a | Step Change - Final | CDP23 | H2 Domestic Fixed_CQ | 2030 | QLD | CQ | 110.2794 | 110.2794 | 12.589 | Fixed domestic
FP2233_240606a | Step Change - Final | CDP23 | H2 Domestic Fixed_CQ | 2031 | QLD | CQ | 110.2794 | 110.2794 | 12.589 | Fixed domestic
FP2233_240606a | Step Change - Final | CDP23 | H2 Domestic Fixed_CQ | 2032 | QLD | CQ | 149.7742 | 149.7742 | 17.0508 | Fixed domestic
FP2233_240606a | Step Change - Final | CDP23 | H2 Domestic Fixed_CQ | 2033 | QLD | CQ | 211.3222 | 211.3222 | 24.1235 | Fixed domestic
FP2233_240606a | Step Change - Final | CDP23 | H2 Domestic Fixed_CQ | 2034 | QLD | CQ | 225.3789 | 225.3789 | 25.7282 | Fixed domestic
FP2233_240606a | Step Change - Final | CDP23 | H2 Domestic Fixed_CQ | 2035 | QLD | CQ | 264.218 | 264.218 | 30.1619 | Fixed domestic
FP2233_240606a | Step Change - Final | CDP23 | H2 Domestic Fixed_CQ | 2036 | QLD | CQ | 366.5353 | 366.5353 | 41.7276 | Fixed domestic
FP2233_240606a | Step Change - Final | CDP23 | H2 Domestic Fixed_CQ | 2037 | QLD | CQ | 430.4067 | 430.4067 | 49.1332 | Fixed domestic
FP2233_240606a | Step Change - Final | CDP23 | H2 Domestic Fixed_CQ | 2038 | QLD | CQ | 487.8983 | 487.8983 | 55.6962 | Fixed domestic
FP2233_240606a | Step Change - Final | CDP23 | H2 Domestic Fixed_CQ | 2039 | QLD | CQ | 561.8395 | 561.8395 | 64.1369 | Fixed domestic
FP2233_240606a | Step Change - Final | CDP23 | H2 Domestic Fixed_CQ | 2040 | QLD | CQ | 644.1074 | 644.1074 | 73.3273 | Fixed domestic
FP2233_240606a | Step Change - Final | CDP23 | H2 Domestic Fixed_CQ | 2041 | QLD | CQ | 670.3618 | 670.3618 | 76.5253 | Fixed domestic
FP2233_240606a | Step Change - Final | CDP23 | H2 Domestic Fixed_CQ | 2042 | QLD | CQ | 685.0364 | 685.0364 | 78.2005 | Fixed domestic
FP2233_240606a | Step Change - Final | CDP23 | H2 Domestic Fixed_CQ | 2043 | QLD | CQ | 685.0364 | 685.0364 | 78.2005 | Fixed domestic
FP2233_240606a | Step Change - Final | CDP23 | H2 Domestic Fixed_CQ | 2044 | QLD | CQ | 1022.9648 | 1022.9648 | 116.4577 | Fixed domestic
FP2233_240606a | Step Change - Final | CDP23 | H2 Domestic Fixed_CQ | 2045 | QLD | CQ | 1020.1698 | 1020.1698 | 116.4577 | Fixed domestic
FP2233_240606a | Step Change - Final | CDP23 | H2 Domestic Fixed_CQ | 2046 | QLD | CQ | 1140.2828 | 1140.2828 | 130.1693 | Fixed domestic
FP2233_240606a | Step Change - Final | CDP23 | H2 Domestic Fixed_CQ | 2047 | QLD | CQ | 1140.2828 | 1140.2828 | 130.1693 | Fixed domestic
FP2233_240606a | Step Change - Final | CDP23 | H2 Domestic Fixed_CQ | 2048 | QLD | CQ | 1165.7115 | 1165.7115 | 132.7085 | Fixed domestic
FP2233_240606a | Step Change - Final | CDP23 | H2 Domestic Fixed_CQ | 2049 | QLD | CQ | 1162.5265 | 1162.5265 | 132.7085 | Fixed domestic
FP2233_240606a | Step Change - Final | CDP23 | H2 Domestic Fixed_CQ | 2050 | QLD | CQ | 1360.455 | 1360.455 | 155.3031 | Fixed domestic
FP2233_240606a | Step Change - Final | CDP23 | H2 Domestic Fixed_CQ | 2051 | QLD | CQ | 1360.4412 | 1360.4412 | 155.3015 | Fixed domestic
FP2233_240606a | Step Change - Final | CDP23 | H2 Domestic Fixed_CQ | 2052 | QLD | CQ | 1364.1684 | 1364.1684 | 155.3015 | Fixed domestic
FP2233_240606a | Step Change - Final | CDP23 | H2 Domestic Flex_CQ | 2025 | QLD | CQ | 14.3708 | 17.1175 | 1.954 | Flexible domestic
FP2233_240606a | Step Change - Final | CDP23 | H2 Domestic Flex_CQ | 2026 | QLD | CQ | 14.0381 | 17.4263 | 1.9893 | Flexible domestic
FP2233_240606a | Step Change - Final | CDP23 | H2 Domestic Flex_CQ | 2027 | QLD | CQ | 13.7071 | 17.4263 | 1.9893 | Flexible domestic
FP2233_240606a | Step Change - Final | CDP23 | H2 Domestic Flex_CQ | 2028 | QLD | CQ | 13.378 | 17.474 | 1.9893 | Flexible domestic
FP2233_240606a | Step Change - Final | CDP23 | H2 Domestic Flex_CQ | 2029 | QLD | CQ | 290.0512 | 361.9036 | 41.3132 | Flexible domestic
FP2233_240606a | Step Change - Final | CDP23 | H2 Domestic Flex_CQ | 2030 | QLD | CQ | 1223.6382 | 2450.6533 | 279.7549 | Flexible domestic
FP2233_240606a | Step Change - Final | CDP23 | H2 Domestic Flex_CQ | 2031 | QLD | CQ | 2139.1355 | 2450.6533 | 279.7549 | Flexible domestic
FP2233_240606a | Step Change - Final | CDP23 | H2 Domestic Flex_CQ | 2032 | QLD | CQ | 2975.5544 | 3328.3158 | 378.9066 | Flexible domestic
FP2233_240606a | Step Change - Final | CDP23 | H2 Domestic Flex_CQ | 2033 | QLD | CQ | 4213.2127 | 4696.0498 | 536.0787 | Flexible domestic
FP2233_240606a | Step Change - Final | CDP23 | H2 Domestic Flex_CQ | 2034 | QLD | CQ | 4107.3433 | 5008.4195 | 571.7374 | Flexible domestic
FP2233_240606a | Step Change - Final | CDP23 | H2 Domestic Flex_CQ | 2035 | QLD | CQ | 4903.1335 | 5871.511 | 670.2638 | Flexible domestic
FP2233_240606a | Step Change - Final | CDP23 | H2 Domestic Flex_CQ | 2036 | QLD | CQ | 5268.7378 | 8145.229 | 927.2802 | Flexible domestic
FP2233_240606a | Step Change - Final | CDP23 | H2 Domestic Flex_CQ | 2037 | QLD | CQ | 5631.4498 | 9564.5927 | 1091.8485 | Flexible domestic
FP2233_240606a | Step Change - Final | CDP23 | H2 Domestic Flex_CQ | 2038 | QLD | CQ | 5959.358 | 10842.1839 | 1237.6922 | Flexible domestic
FP2233_240606a | Step Change - Final | CDP23 | H2 Domestic Flex_CQ | 2039 | QLD | CQ | 6126.8386 | 12485.3232 | 1425.2652 | Flexible domestic
FP2233_240606a | Step Change - Final | CDP23 | H2 Domestic Flex_CQ | 2040 | QLD | CQ | 6988.4401 | 14313.4978 | 1629.4966 | Flexible domestic
FP2233_240606a | Step Change - Final | CDP23 | H2 Domestic Flex_CQ | 2041 | QLD | CQ | 7292.7101 | 14896.9282 | 1700.5626 | Flexible domestic
FP2233_240606a | Step Change - Final | CDP23 | H2 Domestic Flex_CQ | 2042 | QLD | CQ | 7838.2062 | 15223.0321 | 1737.7891 | Flexible domestic
FP2233_240606a | Step Change - Final | CDP23 | H2 Domestic Flex_CQ | 2043 | QLD | CQ | 8282.7344 | 15223.0321 | 1737.7891 | Flexible domestic
FP2233_240606a | Step Change - Final | CDP23 | H2 Domestic Flex_CQ | 2044 | QLD | CQ | 8745.5085 | 22732.5514 | 2587.9498 | Flexible domestic
FP2233_240606a | Step Change - Final | CDP23 | H2 Domestic Flex_CQ | 2045 | QLD | CQ | 9101.0624 | 22670.4406 | 2587.9498 | Flexible domestic
FP2233_240606a | Step Change - Final | CDP23 | H2 Domestic Flex_CQ | 2046 | QLD | CQ | 9519.1664 | 25339.6173 | 2892.6504 | Flexible domestic
FP2233_240606a | Step Change - Final | CDP23 | H2 Domestic Flex_CQ | 2047 | QLD | CQ | 9941.8575 | 25339.6173 | 2892.6504 | Flexible domestic
FP2233_240606a | Step Change - Final | CDP23 | H2 Domestic Flex_CQ | 2048 | QLD | CQ | 10235.71 | 25904.7005 | 2949.0779 | Flexible domestic
FP2233_240606a | Step Change - Final | CDP23 | H2 Domestic Flex_CQ | 2049 | QLD | CQ | 10749.4871 | 25833.9226 | 2949.0779 | Flexible domestic
FP2233_240606a | Step Change - Final | CDP23 | H2 Domestic Flex_CQ | 2050 | QLD | CQ | 11141.4953 | 30232.3344 | 3451.1797 | Flexible domestic
FP2233_240606a | Step Change - Final | CDP23 | H2 Domestic Flex_CQ | 2051 | QLD | CQ | 11389.9383 | 30232.0256 | 3451.1445 | Flexible domestic
FP2233_240606a | Step Change - Final | CDP23 | H2 Domestic Flex_CQ | 2052 | QLD | CQ | 11876.6643 | 30314.8531 | 3451.1445 | Flexible domestic
FP2233_240606a | Step Change - Final | CDP23 | H2 Export Fixed_NQ | 2025 | QLD | NQ | 0 | 0 | 0 | Fixed export
FP2233_240606a | Step Change - Final | CDP23 | H2 Export Fixed_NQ | 2026 | QLD | NQ | 0 | 0 | 0 | Fixed export
FP2233_240606a | Step Change - Final | CDP23 | H2 Export Fixed_NQ | 2027 | QLD | NQ | 0 | 0 | 0 | Fixed export
FP2233_240606a | Step Change - Final | CDP23 | H2 Export Fixed_NQ | 2028 | QLD | NQ | 0 | 0 | 0 | Fixed export
FP2233_240606a | Step Change - Final | CDP23 | H2 Export Fixed_NQ | 2029 | QLD | NQ | 0 | 0 | 0 | Fixed export
FP2233_240606a | Step Change - Final | CDP23 | H2 Export Fixed_NQ | 2030 | QLD | NQ | 44.5369 | 44.5369 | 5.0841 | Fixed export
FP2233_240606a | Step Change - Final | CDP23 | H2 Export Fixed_NQ | 2031 | QLD | NQ | 44.5369 | 44.5369 | 5.0841 | Fixed export
FP2233_240606a | Step Change - Final | CDP23 | H2 Export Fixed_NQ | 2032 | QLD | NQ | 72.1145 | 72.1145 | 8.2098 | Fixed export
FP2233_240606a | Step Change - Final | CDP23 | H2 Export Fixed_NQ | 2033 | QLD | NQ | 79.0824 | 79.0824 | 9.0277 | Fixed export
FP2233_240606a | Step Change - Final | CDP23 | H2 Export Fixed_NQ | 2034 | QLD | NQ | 79.0824 | 79.0824 | 9.0277 | Fixed export
FP2233_240606a | Step Change - Final | CDP23 | H2 Export Fixed_NQ | 2035 | QLD | NQ | 102.5639 | 102.5639 | 11.7082 | Fixed export
FP2233_240606a | Step Change - Final | CDP23 | H2 Export Fixed_NQ | 2036 | QLD | NQ | 114.5885 | 114.5885 | 13.0451 | Fixed export
FP2233_240606a | Step Change - Final | CDP23 | H2 Export Fixed_NQ | 2037 | QLD | NQ | 126.5942 | 126.5942 | 14.4514 | Fixed export
FP2233_240606a | Step Change - Final | CDP23 | H2 Export Fixed_NQ | 2038 | QLD | NQ | 126.5942 | 126.5942 | 14.4514 | Fixed export
FP2233_240606a | Step Change - Final | CDP23 | H2 Export Fixed_NQ | 2039 | QLD | NQ | 126.5942 | 126.5942 | 14.4514 | Fixed export
FP2233_240606a | Step Change - Final | CDP23 | H2 Export Fixed_NQ | 2040 | QLD | NQ | 134.011 | 134.011 | 15.2563 | Fixed export
FP2233_240606a | Step Change - Final | CDP23 | H2 Export Fixed_NQ | 2041 | QLD | NQ | 133.6448 | 133.6448 | 15.2563 | Fixed export
FP2233_240606a | Step Change - Final | CDP23 | H2 Export Fixed_NQ | 2042 | QLD | NQ | 138.4374 | 138.4374 | 15.8034 | Fixed export
FP2233_240606a | Step Change - Final | CDP23 | H2 Export Fixed_NQ | 2043 | QLD | NQ | 138.4374 | 138.4374 | 15.8034 | Fixed export
FP2233_240606a | Step Change - Final | CDP23 | H2 Export Fixed_NQ | 2044 | QLD | NQ | 157.3987 | 157.3987 | 17.9188 | Fixed export
FP2233_240606a | Step Change - Final | CDP23 | H2 Export Fixed_NQ | 2045 | QLD | NQ | 156.9687 | 156.9687 | 17.9188 | Fixed export
FP2233_240606a | Step Change - Final | CDP23 | H2 Export Fixed_NQ | 2046 | QLD | NQ | 184.173 | 184.173 | 21.0243 | Fixed export
FP2233_240606a | Step Change - Final | CDP23 | H2 Export Fixed_NQ | 2047 | QLD | NQ | 184.173 | 184.173 | 21.0243 | Fixed export
FP2233_240606a | Step Change - Final | CDP23 | H2 Export Fixed_NQ | 2048 | QLD | NQ | 184.6775 | 184.6775 | 21.0243 | Fixed export
FP2233_240606a | Step Change - Final | CDP23 | H2 Export Fixed_NQ | 2049 | QLD | NQ | 184.173 | 184.173 | 21.0243 | Fixed export
FP2233_240606a | Step Change - Final | CDP23 | H2 Export Fixed_NQ | 2050 | QLD | NQ | 184.173 | 184.173 | 21.0243 | Fixed export
FP2233_240606a | Step Change - Final | CDP23 | H2 Export Fixed_NQ | 2051 | QLD | NQ | 196.0994 | 196.0994 | 22.3858 | Fixed export
FP2233_240606a | Step Change - Final | CDP23 | H2 Export Fixed_NQ | 2052 | QLD | NQ | 271.8892 | 271.8892 | 30.9528 | Fixed export
FP2233_240606a | Step Change - Final | CDP23 | H2 Export Flex_NQ | 2025 | QLD | NQ | 0 | 0 | 0 | Flexible export
FP2233_240606a | Step Change - Final | CDP23 | H2 Export Flex_NQ | 2026 | QLD | NQ | 0 | 0 | 0 | Flexible export
FP2233_240606a | Step Change - Final | CDP23 | H2 Export Flex_NQ | 2027 | QLD | NQ | 0 | 0 | 0 | Flexible export
FP2233_240606a | Step Change - Final | CDP23 | H2 Export Flex_NQ | 2028 | QLD | NQ | 0 | 0 | 0 | Flexible export
FP2233_240606a | Step Change - Final | CDP23 | H2 Export Flex_NQ | 2029 | QLD | NQ | 0 | 0 | 0 | Flexible export
FP2233_240606a | Step Change - Final | CDP23 | H2 Export Flex_NQ | 2030 | QLD | NQ | 1274.241 | 2226.8448 | 254.206 | Flexible export
FP2233_240606a | Step Change - Final | CDP23 | H2 Export Flex_NQ | 2031 | QLD | NQ | 1467.9896 | 2226.8448 | 254.206 | Flexible export
FP2233_240606a | Step Change - Final | CDP23 | H2 Export Flex_NQ | 2032 | QLD | NQ | 2792.9809 | 3605.7236 | 410.4877 | Flexible export
FP2233_240606a | Step Change - Final | CDP23 | H2 Export Flex_NQ | 2033 | QLD | NQ | 2992.314 | 3954.1204 | 451.3836 | Flexible export
FP2233_240606a | Step Change - Final | CDP23 | H2 Export Flex_NQ | 2034 | QLD | NQ | 2463.8851 | 3954.1204 | 451.3836 | Flexible export
FP2233_240606a | Step Change - Final | CDP23 | H2 Export Flex_NQ | 2035 | QLD | NQ | 3389.8962 | 5128.1974 | 585.4107 | Flexible export
FP2233_240606a | Step Change - Final | CDP23 | H2 Export Flex_NQ | 2036 | QLD | NQ | 3728.058 | 5729.427 | 652.2572 | Flexible export
FP2233_240606a | Step Change - Final | CDP23 | H2 Export Flex_NQ | 2037 | QLD | NQ | 3184.4883 | 6329.7111 | 722.5698 | Flexible export
FP2233_240606a | Step Change - Final | CDP23 | H2 Export Flex_NQ | 2038 | QLD | NQ | 2072.7813 | 6329.7111 | 722.5698 | Flexible export
FP2233_240606a | Step Change - Final | CDP23 | H2 Export Flex_NQ | 2039 | QLD | NQ | 2499.7991 | 6329.7111 | 722.5698 | Flexible export
FP2233_240606a | Step Change - Final | CDP23 | H2 Export Flex_NQ | 2040 | QLD | NQ | 3041.1274 | 6700.5483 | 762.8129 | Flexible export
FP2233_240606a | Step Change - Final | CDP23 | H2 Export Flex_NQ | 2041 | QLD | NQ | 2178.228 | 6682.2408 | 762.8129 | Flexible export
FP2233_240606a | Step Change - Final | CDP23 | H2 Export Flex_NQ | 2042 | QLD | NQ | 3388.2347 | 6921.872 | 790.168 | Flexible export
FP2233_240606a | Step Change - Final | CDP23 | H2 Export Flex_NQ | 2043 | QLD | NQ | 3064.3068 | 6921.872 | 790.168 | Flexible export
FP2233_240606a | Step Change - Final | CDP23 | H2 Export Flex_NQ | 2044 | QLD | NQ | 3333.3447 | 7869.9364 | 895.9399 | Flexible export
FP2233_240606a | Step Change - Final | CDP23 | H2 Export Flex_NQ | 2045 | QLD | NQ | 3653.1137 | 7848.4338 | 895.9399 | Flexible export
FP2233_240606a | Step Change - Final | CDP23 | H2 Export Flex_NQ | 2046 | QLD | NQ | 4606.2731 | 9208.6478 | 1051.2155 | Flexible export
FP2233_240606a | Step Change - Final | CDP23 | H2 Export Flex_NQ | 2047 | QLD | NQ | 4427.0179 | 9208.6478 | 1051.2155 | Flexible export
FP2233_240606a | Step Change - Final | CDP23 | H2 Export Flex_NQ | 2048 | QLD | NQ | 3277.7871 | 9233.877 | 1051.2155 | Flexible export
FP2233_240606a | Step Change - Final | CDP23 | H2 Export Flex_NQ | 2049 | QLD | NQ | 4476.8408 | 9208.6478 | 1051.2155 | Flexible export
FP2233_240606a | Step Change - Final | CDP23 | H2 Export Flex_NQ | 2050 | QLD | NQ | 3883.2371 | 9208.6478 | 1051.2155 | Flexible export
FP2233_240606a | Step Change - Final | CDP23 | H2 Export Flex_NQ | 2051 | QLD | NQ | 4430.1401 | 9804.9701 | 1119.2888 | Flexible export
FP2233_240606a | Step Change - Final | CDP23 | H2 Export Flex_NQ | 2052 | QLD | NQ | 4867.1998 | 13594.4606 | 1547.639 | Flexible export
FP2233_240606a | Step Change - Final | CDP23 | H2 GS&NH3 Fixed_NQ | 2025 | QLD | NQ | 0 | 0 | 0 | Fixed green steel and ammonia
FP2233_240606a | Step Change - Final | CDP23 | H2 GS&NH3 Fixed_NQ | 2026 | QLD | NQ | 0 | 0 | 0 | Fixed green steel and ammonia
FP2233_240606a | Step Change - Final | CDP23 | H2 GS&NH3 Fixed_NQ | 2027 | QLD | NQ | 0 | 0 | 0 | Fixed green steel and ammonia
FP2233_240606a | Step Change - Final | CDP23 | H2 GS&NH3 Fixed_NQ | 2028 | QLD | NQ | 0 | 0 | 0 | Fixed green steel and ammonia
FP2233_240606a | Step Change - Final | CDP23 | H2 GS&NH3 Fixed_NQ | 2029 | QLD | NQ | 0 | 0 | 0 | Fixed green steel and ammonia
FP2233_240606a | Step Change - Final | CDP23 | H2 GS&NH3 Fixed_NQ | 2030 | QLD | NQ | 154.092 | 154.092 | 17.5904 | Fixed green steel and ammonia
FP2233_240606a | Step Change - Final | CDP23 | H2 GS&NH3 Fixed_NQ | 2031 | QLD | NQ | 179.9669 | 179.9669 | 20.5442 | Fixed green steel and ammonia
FP2233_240606a | Step Change - Final | CDP23 | H2 GS&NH3 Fixed_NQ | 2032 | QLD | NQ | 348.5562 | 348.5562 | 39.6808 | Fixed green steel and ammonia
FP2233_240606a | Step Change - Final | CDP23 | H2 GS&NH3 Fixed_NQ | 2033 | QLD | NQ | 378.5754 | 378.5754 | 43.2164 | Fixed green steel and ammonia
FP2233_240606a | Step Change - Final | CDP23 | H2 GS&NH3 Fixed_NQ | 2034 | QLD | NQ | 316.4496 | 316.4496 | 36.1244 | Fixed green steel and ammonia
FP2233_240606a | Step Change - Final | CDP23 | H2 GS&NH3 Fixed_NQ | 2035 | QLD | NQ | 441.379 | 441.379 | 50.3857 | Fixed green steel and ammonia
FP2233_240606a | Step Change - Final | CDP23 | H2 GS&NH3 Fixed_NQ | 2036 | QLD | NQ | 494.1322 | 494.1322 | 56.2537 | Fixed green steel and ammonia
FP2233_240606a | Step Change - Final | CDP23 | H2 GS&NH3 Fixed_NQ | 2037 | QLD | NQ | 427.8982 | 427.8982 | 48.8468 | Fixed green steel and ammonia
FP2233_240606a | Step Change - Final | CDP23 | H2 GS&NH3 Fixed_NQ | 2038 | QLD | NQ | 282.7439 | 282.7439 | 32.2767 | Fixed green steel and ammonia
FP2233_240606a | Step Change - Final | CDP23 | H2 GS&NH3 Fixed_NQ | 2039 | QLD | NQ | 345.6893 | 345.6893 | 39.4623 | Fixed green steel and ammonia
FP2233_240606a | Step Change - Final | CDP23 | H2 GS&NH3 Fixed_NQ | 2040 | QLD | NQ | 428.1054 | 428.1054 | 48.737 | Fixed green steel and ammonia
FP2233_240606a | Step Change - Final | CDP23 | H2 GS&NH3 Fixed_NQ | 2041 | QLD | NQ | 307.3906 | 307.3906 | 35.0903 | Fixed green steel and ammonia
FP2233_240606a | Step Change - Final | CDP23 | H2 GS&NH3 Fixed_NQ | 2042 | QLD | NQ | 474.5765 | 474.5765 | 54.1754 | Fixed green steel and ammonia
FP2233_240606a | Step Change - Final | CDP23 | H2 GS&NH3 Fixed_NQ | 2043 | QLD | NQ | 425.4149 | 425.4149 | 48.5633 | Fixed green steel and ammonia
FP2233_240606a | Step Change - Final | CDP23 | H2 GS&NH3 Fixed_NQ | 2044 | QLD | NQ | 460.5773 | 460.5773 | 52.4337 | Fixed green steel and ammonia
FP2233_240606a | Step Change - Final | CDP23 | H2 GS&NH3 Fixed_NQ | 2045 | QLD | NQ | 500.3021 | 500.3021 | 57.1121 | Fixed green steel and ammonia
FP2233_240606a | Step Change - Final | CDP23 | H2 GS&NH3 Fixed_NQ | 2046 | QLD | NQ | 626.1297 | 626.1297 | 71.476 | Fixed green steel and ammonia
FP2233_240606a | Step Change - Final | CDP23 | H2 GS&NH3 Fixed_NQ | 2047 | QLD | NQ | 596.4493 | 596.4493 | 68.0878 | Fixed green steel and ammonia
FP2233_240606a | Step Change - Final | CDP23 | H2 GS&NH3 Fixed_NQ | 2048 | QLD | NQ | 439.5263 | 439.5263 | 50.0371 | Fixed green steel and ammonia
FP2233_240606a | Step Change - Final | CDP23 | H2 GS&NH3 Fixed_NQ | 2049 | QLD | NQ | 595.0078 | 595.0078 | 67.9233 | Fixed green steel and ammonia
FP2233_240606a | Step Change - Final | CDP23 | H2 GS&NH3 Fixed_NQ | 2050 | QLD | NQ | 512.2599 | 512.2599 | 58.4772 | Fixed green steel and ammonia
FP2233_240606a | Step Change - Final | CDP23 | H2 GS&NH3 Fixed_NQ | 2051 | QLD | NQ | 579.2441 | 579.2441 | 66.1238 | Fixed green steel and ammonia
FP2233_240606a | Step Change - Final | CDP23 | H2 GS&NH3 Fixed_NQ | 2052 | QLD | NQ | 633.3811 | 633.3811 | 72.1062 | Fixed green steel and ammonia
FP2233_240606a | Step Change - Final | CDP23 | H2 Domestic Fixed_SQ | 2025 | QLD | SQ | 0.13739 | 0.13739 | 0.015684 | Fixed domestic
FP2233_240606a | Step Change - Final | CDP23 | H2 Domestic Fixed_SQ | 2026 | QLD | SQ | 0.14067 | 0.14067 | 0.016059 | Fixed domestic
FP2233_240606a | Step Change - Final | CDP23 | H2 Domestic Fixed_SQ | 2027 | QLD | SQ | 0.14067 | 0.14067 | 0.016059 | Fixed domestic
FP2233_240606a | Step Change - Final | CDP23 | H2 Domestic Fixed_SQ | 2028 | QLD | SQ | 0.14106 | 0.14106 | 0.016059 | Fixed domestic
FP2233_240606a | Step Change - Final | CDP23 | H2 Domestic Fixed_SQ | 2029 | QLD | SQ | 3.037 | 3.037 | 0.34669 | Fixed domestic
FP2233_240606a | Step Change - Final | CDP23 | H2 Domestic Fixed_SQ | 2030 | QLD | SQ | 22.5523 | 22.5523 | 2.5745 | Fixed domestic
FP2233_240606a | Step Change - Final | CDP23 | H2 Domestic Fixed_SQ | 2031 | QLD | SQ | 22.5523 | 22.5523 | 2.5745 | Fixed domestic
FP2233_240606a | Step Change - Final | CDP23 | H2 Domestic Fixed_SQ | 2032 | QLD | SQ | 37.0397 | 37.0397 | 4.2167 | Fixed domestic
FP2233_240606a | Step Change - Final | CDP23 | H2 Domestic Fixed_SQ | 2033 | QLD | SQ | 49.9592 | 49.9592 | 5.7031 | Fixed domestic
FP2233_240606a | Step Change - Final | CDP23 | H2 Domestic Fixed_SQ | 2034 | QLD | SQ | 113.8604 | 113.8604 | 12.9978 | Fixed domestic
FP2233_240606a | Step Change - Final | CDP23 | H2 Domestic Fixed_SQ | 2035 | QLD | SQ | 174.8448 | 174.8448 | 19.9594 | Fixed domestic
FP2233_240606a | Step Change - Final | CDP23 | H2 Domestic Fixed_SQ | 2036 | QLD | SQ | 273.8785 | 273.8785 | 31.1792 | Fixed domestic
FP2233_240606a | Step Change - Final | CDP23 | H2 Domestic Fixed_SQ | 2037 | QLD | SQ | 327.6693 | 327.6693 | 37.4052 | Fixed domestic
FP2233_240606a | Step Change - Final | CDP23 | H2 Domestic Fixed_SQ | 2038 | QLD | SQ | 327.6693 | 327.6693 | 37.4052 | Fixed domestic
FP2233_240606a | Step Change - Final | CDP23 | H2 Domestic Fixed_SQ | 2039 | QLD | SQ | 426.4842 | 426.4842 | 48.6854 | Fixed domestic
FP2233_240606a | Step Change - Final | CDP23 | H2 Domestic Fixed_SQ | 2040 | QLD | SQ | 427.6526 | 427.6526 | 48.6854 | Fixed domestic
FP2233_240606a | Step Change - Final | CDP23 | H2 Domestic Fixed_SQ | 2041 | QLD | SQ | 435.8065 | 435.8065 | 49.7496 | Fixed domestic
FP2233_240606a | Step Change - Final | CDP23 | H2 Domestic Fixed_SQ | 2042 | QLD | SQ | 435.8065 | 435.8065 | 49.7496 | Fixed domestic
FP2233_240606a | Step Change - Final | CDP23 | H2 Domestic Fixed_SQ | 2043 | QLD | SQ | 539.8446 | 539.8446 | 61.6261 | Fixed domestic
FP2233_240606a | Step Change - Final | CDP23 | H2 Domestic Fixed_SQ | 2044 | QLD | SQ | 649.4091 | 649.4091 | 73.9309 | Fixed domestic
FP2233_240606a | Step Change - Final | CDP23 | H2 Domestic Fixed_SQ | 2045 | QLD | SQ | 647.6348 | 647.6348 | 73.9309 | Fixed domestic
FP2233_240606a | Step Change - Final | CDP23 | H2 Domestic Fixed_SQ | 2046 | QLD | SQ | 702.2805 | 702.2805 | 80.169 | Fixed domestic
FP2233_240606a | Step Change - Final | CDP23 | H2 Domestic Fixed_SQ | 2047 | QLD | SQ | 702.2805 | 702.2805 | 80.169 | Fixed domestic
FP2233_240606a | Step Change - Final | CDP23 | H2 Domestic Fixed_SQ | 2048 | QLD | SQ | 760.5812 | 760.5812 | 86.5871 | Fixed domestic
FP2233_240606a | Step Change - Final | CDP23 | H2 Domestic Fixed_SQ | 2049 | QLD | SQ | 758.5032 | 758.5032 | 86.5871 | Fixed domestic
FP2233_240606a | Step Change - Final | CDP23 | H2 Domestic Fixed_SQ | 2050 | QLD | SQ | 828.0754 | 828.0754 | 94.5292 | Fixed domestic
FP2233_240606a | Step Change - Final | CDP23 | H2 Domestic Fixed_SQ | 2051 | QLD | SQ | 847.1176 | 847.1176 | 96.7029 | Fixed domestic
FP2233_240606a | Step Change - Final | CDP23 | H2 Domestic Fixed_SQ | 2052 | QLD | SQ | 849.4385 | 849.4385 | 96.7029 | Fixed domestic
FP2233_240606a | Step Change - Final | CDP23 | H2 Domestic Flex_SQ | 2025 | QLD | SQ | 2.5632 | 3.0531 | 0.34853 | Flexible domestic
FP2233_240606a | Step Change - Final | CDP23 | H2 Domestic Flex_SQ | 2026 | QLD | SQ | 2.5183 | 3.1261 | 0.35686 | Flexible domestic
FP2233_240606a | Step Change - Final | CDP23 | H2 Domestic Flex_SQ | 2027 | QLD | SQ | 2.4802 | 3.1261 | 0.35686 | Flexible domestic
FP2233_240606a | Step Change - Final | CDP23 | H2 Domestic Flex_SQ | 2028 | QLD | SQ | 2.4483 | 3.1347 | 0.35686 | Flexible domestic
FP2233_240606a | Step Change - Final | CDP23 | H2 Domestic Flex_SQ | 2029 | QLD | SQ | 54.0891 | 67.4882 | 7.7041 | Flexible domestic
FP2233_240606a | Step Change - Final | CDP23 | H2 Domestic Flex_SQ | 2030 | QLD | SQ | 231.1541 | 501.1625 | 57.2103 | Flexible domestic
FP2233_240606a | Step Change - Final | CDP23 | H2 Domestic Flex_SQ | 2031 | QLD | SQ | 412.027 | 501.1625 | 57.2103 | Flexible domestic
FP2233_240606a | Step Change - Final | CDP23 | H2 Domestic Flex_SQ | 2032 | QLD | SQ | 620.1179 | 823.1056 | 93.7051 | Flexible domestic
FP2233_240606a | Step Change - Final | CDP23 | H2 Domestic Flex_SQ | 2033 | QLD | SQ | 954.7925 | 1110.2052 | 126.7357 | Flexible domestic
FP2233_240606a | Step Change - Final | CDP23 | H2 Domestic Flex_SQ | 2034 | QLD | SQ | 1812.6704 | 2530.2316 | 288.8392 | Flexible domestic
FP2233_240606a | Step Change - Final | CDP23 | H2 Domestic Flex_SQ | 2035 | QLD | SQ | 2594.1962 | 3885.4391 | 443.5433 | Flexible domestic
FP2233_240606a | Step Change - Final | CDP23 | H2 Domestic Flex_SQ | 2036 | QLD | SQ | 2791.7287 | 6086.1882 | 692.8721 | Flexible domestic
FP2233_240606a | Step Change - Final | CDP23 | H2 Domestic Flex_SQ | 2037 | QLD | SQ | 2986.7105 | 7281.5404 | 831.2261 | Flexible domestic
FP2233_240606a | Step Change - Final | CDP23 | H2 Domestic Flex_SQ | 2038 | QLD | SQ | 3162.4026 | 7281.5404 | 831.2261 | Flexible domestic
FP2233_240606a | Step Change - Final | CDP23 | H2 Domestic Flex_SQ | 2039 | QLD | SQ | 3253.7179 | 9477.4256 | 1081.8979 | Flexible domestic
FP2233_240606a | Step Change - Final | CDP23 | H2 Domestic Flex_SQ | 2040 | QLD | SQ | 3713.266 | 9503.3911 | 1081.8979 | Flexible domestic
FP2233_240606a | Step Change - Final | CDP23 | H2 Domestic Flex_SQ | 2041 | QLD | SQ | 3881.9198 | 9684.5887 | 1105.5467 | Flexible domestic
FP2233_240606a | Step Change - Final | CDP23 | H2 Domestic Flex_SQ | 2042 | QLD | SQ | 4174.8798 | 9684.5887 | 1105.5467 | Flexible domestic
FP2233_240606a | Step Change - Final | CDP23 | H2 Domestic Flex_SQ | 2043 | QLD | SQ | 4409.263 | 11996.5464 | 1369.4688 | Flexible domestic
FP2233_240606a | Step Change - Final | CDP23 | H2 Domestic Flex_SQ | 2044 | QLD | SQ | 4660.3502 | 14431.3141 | 1642.9092 | Flexible domestic
FP2233_240606a | Step Change - Final | CDP23 | H2 Domestic Flex_SQ | 2045 | QLD | SQ | 4854.4825 | 14391.8843 | 1642.9092 | Flexible domestic
FP2233_240606a | Step Change - Final | CDP23 | H2 Domestic Flex_SQ | 2046 | QLD | SQ | 5082.0251 | 15606.2342 | 1781.5336 | Flexible domestic
FP2233_240606a | Step Change - Final | CDP23 | H2 Domestic Flex_SQ | 2047 | QLD | SQ | 5312.1569 | 15606.2342 | 1781.5336 | Flexible domestic
FP2233_240606a | Step Change - Final | CDP23 | H2 Domestic Flex_SQ | 2048 | QLD | SQ | 5473.5157 | 16901.8055 | 1924.1582 | Flexible domestic
FP2233_240606a | Step Change - Final | CDP23 | H2 Domestic Flex_SQ | 2049 | QLD | SQ | 5752.5352 | 16855.6257 | 1924.1582 | Flexible domestic
FP2233_240606a | Step Change - Final | CDP23 | H2 Domestic Flex_SQ | 2050 | QLD | SQ | 5966.6758 | 18401.6761 | 2100.648 | Flexible domestic
FP2233_240606a | Step Change - Final | CDP23 | H2 Domestic Flex_SQ | 2051 | QLD | SQ | 6104.0927 | 18824.8366 | 2148.954 | Flexible domestic
FP2233_240606a | Step Change - Final | CDP23 | H2 Domestic Flex_SQ | 2052 | QLD | SQ | 6369.185 | 18876.4115 | 2148.954 | Flexible domestic
FP2233_240606a | Step Change - Final | CDP23 | H2 Domestic Fixed_CSA | 2025 | SA | CSA | 0 | 0 | 0 | Fixed domestic
FP2233_240606a | Step Change - Final | CDP23 | H2 Domestic Fixed_CSA | 2026 | SA | CSA | 0 | 0 | 0 | Fixed domestic
FP2233_240606a | Step Change - Final | CDP23 | H2 Domestic Fixed_CSA | 2027 | SA | CSA | 0 | 0 | 0 | Fixed domestic
FP2233_240606a | Step Change - Final | CDP23 | H2 Domestic Fixed_CSA | 2028 | SA | CSA | 0 | 0 | 0 | Fixed domestic
FP2233_240606a | Step Change - Final | CDP23 | H2 Domestic Fixed_CSA | 2029 | SA | CSA | 0 | 0 | 0 | Fixed domestic
FP2233_240606a | Step Change - Final | CDP23 | H2 Domestic Fixed_CSA | 2030 | SA | CSA | 0 | 0 | 0 | Fixed domestic
FP2233_240606a | Step Change - Final | CDP23 | H2 Domestic Fixed_CSA | 2031 | SA | CSA | 0 | 0 | 0 | Fixed domestic
FP2233_240606a | Step Change - Final | CDP23 | H2 Domestic Fixed_CSA | 2032 | SA | CSA | 0 | 0 | 0 | Fixed domestic
FP2233_240606a | Step Change - Final | CDP23 | H2 Domestic Fixed_CSA | 2033 | SA | CSA | 0 | 0 | 0 | Fixed domestic
FP2233_240606a | Step Change - Final | CDP23 | H2 Domestic Fixed_CSA | 2034 | SA | CSA | 0 | 0 | 0 | Fixed domestic
FP2233_240606a | Step Change - Final | CDP23 | H2 Domestic Fixed_CSA | 2035 | SA | CSA | 0 | 0 | 0 | Fixed domestic
FP2233_240606a | Step Change - Final | CDP23 | H2 Domestic Fixed_CSA | 2036 | SA | CSA | 0 | 0 | 0 | Fixed domestic
FP2233_240606a | Step Change - Final | CDP23 | H2 Domestic Fixed_CSA | 2037 | SA | CSA | 0 | 0 | 0 | Fixed domestic
FP2233_240606a | Step Change - Final | CDP23 | H2 Domestic Fixed_CSA | 2038 | SA | CSA | 21.7337 | 21.7337 | 2.481 | Fixed domestic
FP2233_240606a | Step Change - Final | CDP23 | H2 Domestic Fixed_CSA | 2039 | SA | CSA | 30.6337 | 30.6337 | 3.497 | Fixed domestic
FP2233_240606a | Step Change - Final | CDP23 | H2 Domestic Fixed_CSA | 2040 | SA | CSA | 30.7176 | 30.7176 | 3.497 | Fixed domestic
FP2233_240606a | Step Change - Final | CDP23 | H2 Domestic Fixed_CSA | 2041 | SA | CSA | 42.5604 | 42.5604 | 4.8585 | Fixed domestic
FP2233_240606a | Step Change - Final | CDP23 | H2 Domestic Fixed_CSA | 2042 | SA | CSA | 58.3563 | 58.3563 | 6.6617 | Fixed domestic
FP2233_240606a | Step Change - Final | CDP23 | H2 Domestic Fixed_CSA | 2043 | SA | CSA | 65.7769 | 65.7769 | 7.5088 | Fixed domestic
FP2233_240606a | Step Change - Final | CDP23 | H2 Domestic Fixed_CSA | 2044 | SA | CSA | 66.6785 | 66.6785 | 7.5909 | Fixed domestic
FP2233_240606a | Step Change - Final | CDP23 | H2 Domestic Fixed_CSA | 2045 | SA | CSA | 84.7117 | 84.7117 | 9.6703 | Fixed domestic
FP2233_240606a | Step Change - Final | CDP23 | H2 Domestic Fixed_CSA | 2046 | SA | CSA | 84.7117 | 84.7117 | 9.6703 | Fixed domestic
FP2233_240606a | Step Change - Final | CDP23 | H2 Domestic Fixed_CSA | 2047 | SA | CSA | 84.7117 | 84.7117 | 9.6703 | Fixed domestic
FP2233_240606a | Step Change - Final | CDP23 | H2 Domestic Fixed_CSA | 2048 | SA | CSA | 84.9438 | 84.9438 | 9.6703 | Fixed domestic
FP2233_240606a | Step Change - Final | CDP23 | H2 Domestic Fixed_CSA | 2049 | SA | CSA | 115.0481 | 115.0481 | 13.1333 | Fixed domestic
FP2233_240606a | Step Change - Final | CDP23 | H2 Domestic Fixed_CSA | 2050 | SA | CSA | 115.0481 | 115.0481 | 13.1333 | Fixed domestic
FP2233_240606a | Step Change - Final | CDP23 | H2 Domestic Fixed_CSA | 2051 | SA | CSA | 175.1416 | 175.1416 | 19.9933 | Fixed domestic
FP2233_240606a | Step Change - Final | CDP23 | H2 Domestic Fixed_CSA | 2052 | SA | CSA | 175.6215 | 175.6215 | 19.9933 | Fixed domestic
FP2233_240606a | Step Change - Final | CDP23 | H2 Domestic Flex_CSA | 2025 | SA | CSA | 0 | 0 | 0 | Flexible domestic
FP2233_240606a | Step Change - Final | CDP23 | H2 Domestic Flex_CSA | 2026 | SA | CSA | 0 | 0 | 0 | Flexible domestic
FP2233_240606a | Step Change - Final | CDP23 | H2 Domestic Flex_CSA | 2027 | SA | CSA | 0 | 0 | 0 | Flexible domestic
FP2233_240606a | Step Change - Final | CDP23 | H2 Domestic Flex_CSA | 2028 | SA | CSA | 0 | 0 | 0 | Flexible domestic
FP2233_240606a | Step Change - Final | CDP23 | H2 Domestic Flex_CSA | 2029 | SA | CSA | 0 | 0 | 0 | Flexible domestic
FP2233_240606a | Step Change - Final | CDP23 | H2 Domestic Flex_CSA | 2030 | SA | CSA | 0 | 0 | 0 | Flexible domestic
FP2233_240606a | Step Change - Final | CDP23 | H2 Domestic Flex_CSA | 2031 | SA | CSA | 0 | 0 | 0 | Flexible domestic
FP2233_240606a | Step Change - Final | CDP23 | H2 Domestic Flex_CSA | 2032 | SA | CSA | 0 | 0 | 0 | Flexible domestic
FP2233_240606a | Step Change - Final | CDP23 | H2 Domestic Flex_CSA | 2033 | SA | CSA | 0 | 0 | 0 | Flexible domestic
FP2233_240606a | Step Change - Final | CDP23 | H2 Domestic Flex_CSA | 2034 | SA | CSA | 0 | 0 | 0 | Flexible domestic
FP2233_240606a | Step Change - Final | CDP23 | H2 Domestic Flex_CSA | 2035 | SA | CSA | 0 | 0 | 0 | Flexible domestic
FP2233_240606a | Step Change - Final | CDP23 | H2 Domestic Flex_CSA | 2036 | SA | CSA | 0 | 0 | 0 | Flexible domestic
FP2233_240606a | Step Change - Final | CDP23 | H2 Domestic Flex_CSA | 2037 | SA | CSA | 0 | 0 | 0 | Flexible domestic
FP2233_240606a | Step Change - Final | CDP23 | H2 Domestic Flex_CSA | 2038 | SA | CSA | 197.7767 | 482.9701 | 55.1336 | Flexible domestic
FP2233_240606a | Step Change - Final | CDP23 | H2 Domestic Flex_CSA | 2039 | SA | CSA | 278.0728 | 680.7487 | 77.711 | Flexible domestic
FP2233_240606a | Step Change - Final | CDP23 | H2 Domestic Flex_CSA | 2040 | SA | CSA | 359.2839 | 682.6138 | 77.711 | Flexible domestic
FP2233_240606a | Step Change - Final | CDP23 | H2 Domestic Flex_CSA | 2041 | SA | CSA | 417.7614 | 945.7865 | 107.9665 | Flexible domestic
FP2233_240606a | Step Change - Final | CDP23 | H2 Domestic Flex_CSA | 2042 | SA | CSA | 527.7336 | 1296.8075 | 148.0374 | Flexible domestic
FP2233_240606a | Step Change - Final | CDP23 | H2 Domestic Flex_CSA | 2043 | SA | CSA | 644.6917 | 1461.7096 | 166.8618 | Flexible domestic
FP2233_240606a | Step Change - Final | CDP23 | H2 Domestic Flex_CSA | 2044 | SA | CSA | 721.3159 | 1481.7443 | 168.6867 | Flexible domestic
FP2233_240606a | Step Change - Final | CDP23 | H2 Domestic Flex_CSA | 2045 | SA | CSA | 854.8213 | 1882.4819 | 214.8952 | Flexible domestic
FP2233_240606a | Step Change - Final | CDP23 | H2 Domestic Flex_CSA | 2046 | SA | CSA | 855.9114 | 1882.4819 | 214.8952 | Flexible domestic
FP2233_240606a | Step Change - Final | CDP23 | H2 Domestic Flex_CSA | 2047 | SA | CSA | 856.7907 | 1882.4819 | 214.8952 | Flexible domestic
FP2233_240606a | Step Change - Final | CDP23 | H2 Domestic Flex_CSA | 2048 | SA | CSA | 886.3406 | 1887.6394 | 214.8952 | Flexible domestic
FP2233_240606a | Step Change - Final | CDP23 | H2 Domestic Flex_CSA | 2049 | SA | CSA | 1258.7437 | 2556.6234 | 291.852 | Flexible domestic
FP2233_240606a | Step Change - Final | CDP23 | H2 Domestic Flex_CSA | 2050 | SA | CSA | 1260.6986 | 2556.6234 | 291.852 | Flexible domestic
FP2233_240606a | Step Change - Final | CDP23 | H2 Domestic Flex_CSA | 2051 | SA | CSA | 1262.0314 | 3892.0361 | 444.2964 | Flexible domestic
FP2233_240606a | Step Change - Final | CDP23 | H2 Domestic Flex_CSA | 2052 | SA | CSA | 1263.361 | 3902.6992 | 444.2964 | Flexible domestic
FP2233_240606a | Step Change - Final | CDP23 | H2 Export Fixed_CSA | 2025 | SA | CSA | 0 | 0 | 0 | Fixed export
FP2233_240606a | Step Change - Final | CDP23 | H2 Export Fixed_CSA | 2026 | SA | CSA | 0 | 0 | 0 | Fixed export
FP2233_240606a | Step Change - Final | CDP23 | H2 Export Fixed_CSA | 2027 | SA | CSA | 0 | 0 | 0 | Fixed export
FP2233_240606a | Step Change - Final | CDP23 | H2 Export Fixed_CSA | 2028 | SA | CSA | 0 | 0 | 0 | Fixed export
FP2233_240606a | Step Change - Final | CDP23 | H2 Export Fixed_CSA | 2029 | SA | CSA | 0 | 0 | 0 | Fixed export
FP2233_240606a | Step Change - Final | CDP23 | H2 Export Fixed_CSA | 2030 | SA | CSA | 0 | 0 | 0 | Fixed export
FP2233_240606a | Step Change - Final | CDP23 | H2 Export Fixed_CSA | 2031 | SA | CSA | 0 | 0 | 0 | Fixed export
FP2233_240606a | Step Change - Final | CDP23 | H2 Export Fixed_CSA | 2032 | SA | CSA | 0 | 0 | 0 | Fixed export
FP2233_240606a | Step Change - Final | CDP23 | H2 Export Fixed_CSA | 2033 | SA | CSA | 0 | 0 | 0 | Fixed export
FP2233_240606a | Step Change - Final | CDP23 | H2 Export Fixed_CSA | 2034 | SA | CSA | 14.9192 | 14.9192 | 1.7031 | Fixed export
FP2233_240606a | Step Change - Final | CDP23 | H2 Export Fixed_CSA | 2035 | SA | CSA | 14.9192 | 14.9192 | 1.7031 | Fixed export
FP2233_240606a | Step Change - Final | CDP23 | H2 Export Fixed_CSA | 2036 | SA | CSA | 14.9601 | 14.9601 | 1.7031 | Fixed export
FP2233_240606a | Step Change - Final | CDP23 | H2 Export Fixed_CSA | 2037 | SA | CSA | 14.9192 | 14.9192 | 1.7031 | Fixed export
FP2233_240606a | Step Change - Final | CDP23 | H2 Export Fixed_CSA | 2038 | SA | CSA | 14.9192 | 14.9192 | 1.7031 | Fixed export
FP2233_240606a | Step Change - Final | CDP23 | H2 Export Fixed_CSA | 2039 | SA | CSA | 14.9192 | 14.9192 | 1.7031 | Fixed export
FP2233_240606a | Step Change - Final | CDP23 | H2 Export Fixed_CSA | 2040 | SA | CSA | 14.9601 | 14.9601 | 1.7031 | Fixed export
FP2233_240606a | Step Change - Final | CDP23 | H2 Export Fixed_CSA | 2041 | SA | CSA | 14.9192 | 14.9192 | 1.7031 | Fixed export
FP2233_240606a | Step Change - Final | CDP23 | H2 Export Fixed_CSA | 2042 | SA | CSA | 14.9192 | 14.9192 | 1.7031 | Fixed export
FP2233_240606a | Step Change - Final | CDP23 | H2 Export Fixed_CSA | 2043 | SA | CSA | 14.9192 | 14.9192 | 1.7031 | Fixed export
FP2233_240606a | Step Change - Final | CDP23 | H2 Export Fixed_CSA | 2044 | SA | CSA | 29.3186 | 29.3186 | 3.3377 | Fixed export
FP2233_240606a | Step Change - Final | CDP23 | H2 Export Fixed_CSA | 2045 | SA | CSA | 39.597 | 39.597 | 4.5202 | Fixed export
FP2233_240606a | Step Change - Final | CDP23 | H2 Export Fixed_CSA | 2046 | SA | CSA | 39.597 | 39.597 | 4.5202 | Fixed export
FP2233_240606a | Step Change - Final | CDP23 | H2 Export Fixed_CSA | 2047 | SA | CSA | 47.9632 | 47.9632 | 5.4752 | Fixed export
FP2233_240606a | Step Change - Final | CDP23 | H2 Export Fixed_CSA | 2048 | SA | CSA | 48.0946 | 48.0946 | 5.4752 | Fixed export
FP2233_240606a | Step Change - Final | CDP23 | H2 Export Fixed_CSA | 2049 | SA | CSA | 47.9632 | 47.9632 | 5.4752 | Fixed export
FP2233_240606a | Step Change - Final | CDP23 | H2 Export Fixed_CSA | 2050 | SA | CSA | 47.9632 | 47.9632 | 5.4752 | Fixed export
FP2233_240606a | Step Change - Final | CDP23 | H2 Export Fixed_CSA | 2051 | SA | CSA | 47.9632 | 47.9632 | 5.4752 | Fixed export
FP2233_240606a | Step Change - Final | CDP23 | H2 Export Fixed_CSA | 2052 | SA | CSA | 48.0946 | 48.0946 | 5.4752 | Fixed export
FP2233_240606a | Step Change - Final | CDP23 | H2 Export Flex_CSA | 2025 | SA | CSA | 0 | 0 | 0 | Flexible export
FP2233_240606a | Step Change - Final | CDP23 | H2 Export Flex_CSA | 2026 | SA | CSA | 0 | 0 | 0 | Flexible export
FP2233_240606a | Step Change - Final | CDP23 | H2 Export Flex_CSA | 2027 | SA | CSA | 0 | 0 | 0 | Flexible export
FP2233_240606a | Step Change - Final | CDP23 | H2 Export Flex_CSA | 2028 | SA | CSA | 0 | 0 | 0 | Flexible export
FP2233_240606a | Step Change - Final | CDP23 | H2 Export Flex_CSA | 2029 | SA | CSA | 0 | 0 | 0 | Flexible export
FP2233_240606a | Step Change - Final | CDP23 | H2 Export Flex_CSA | 2030 | SA | CSA | 0 | 0 | 0 | Flexible export
FP2233_240606a | Step Change - Final | CDP23 | H2 Export Flex_CSA | 2031 | SA | CSA | 0 | 0 | 0 | Flexible export
FP2233_240606a | Step Change - Final | CDP23 | H2 Export Flex_CSA | 2032 | SA | CSA | 0 | 0 | 0 | Flexible export
FP2233_240606a | Step Change - Final | CDP23 | H2 Export Flex_CSA | 2033 | SA | CSA | 0 | 0 | 0 | Flexible export
FP2233_240606a | Step Change - Final | CDP23 | H2 Export Flex_CSA | 2034 | SA | CSA | 417.2525 | 745.962 | 85.1555 | Flexible export
FP2233_240606a | Step Change - Final | CDP23 | H2 Export Flex_CSA | 2035 | SA | CSA | 316.3613 | 745.962 | 85.1555 | Flexible export
FP2233_240606a | Step Change - Final | CDP23 | H2 Export Flex_CSA | 2036 | SA | CSA | 303.2224 | 748.0057 | 85.1555 | Flexible export
FP2233_240606a | Step Change - Final | CDP23 | H2 Export Flex_CSA | 2037 | SA | CSA | 294.3039 | 745.962 | 85.1555 | Flexible export
FP2233_240606a | Step Change - Final | CDP23 | H2 Export Flex_CSA | 2038 | SA | CSA | 297.7337 | 745.962 | 85.1555 | Flexible export
FP2233_240606a | Step Change - Final | CDP23 | H2 Export Flex_CSA | 2039 | SA | CSA | 268.1633 | 745.962 | 85.1555 | Flexible export
FP2233_240606a | Step Change - Final | CDP23 | H2 Export Flex_CSA | 2040 | SA | CSA | 305.2738 | 748.0057 | 85.1555 | Flexible export
FP2233_240606a | Step Change - Final | CDP23 | H2 Export Flex_CSA | 2041 | SA | CSA | 270.4438 | 745.962 | 85.1555 | Flexible export
FP2233_240606a | Step Change - Final | CDP23 | H2 Export Flex_CSA | 2042 | SA | CSA | 264.4552 | 745.962 | 85.1555 | Flexible export
FP2233_240606a | Step Change - Final | CDP23 | H2 Export Flex_CSA | 2043 | SA | CSA | 309.0855 | 745.962 | 85.1555 | Flexible export
FP2233_240606a | Step Change - Final | CDP23 | H2 Export Flex_CSA | 2044 | SA | CSA | 647.3785 | 1465.9322 | 166.8866 | Flexible export
FP2233_240606a | Step Change - Final | CDP23 | H2 Export Flex_CSA | 2045 | SA | CSA | 710.9042 | 1979.8478 | 226.01 | Flexible export
FP2233_240606a | Step Change - Final | CDP23 | H2 Export Flex_CSA | 2046 | SA | CSA | 696.1859 | 1979.8478 | 226.01 | Flexible export
FP2233_240606a | Step Change - Final | CDP23 | H2 Export Flex_CSA | 2047 | SA | CSA | 1061.4996 | 2398.158 | 273.7623 | Flexible export
FP2233_240606a | Step Change - Final | CDP23 | H2 Export Flex_CSA | 2048 | SA | CSA | 979.1699 | 2404.7283 | 273.7623 | Flexible export
FP2233_240606a | Step Change - Final | CDP23 | H2 Export Flex_CSA | 2049 | SA | CSA | 913.2443 | 2398.158 | 273.7623 | Flexible export
FP2233_240606a | Step Change - Final | CDP23 | H2 Export Flex_CSA | 2050 | SA | CSA | 1192.7872 | 2398.158 | 273.7623 | Flexible export
FP2233_240606a | Step Change - Final | CDP23 | H2 Export Flex_CSA | 2051 | SA | CSA | 991.2916 | 2398.158 | 273.7623 | Flexible export
FP2233_240606a | Step Change - Final | CDP23 | H2 Export Flex_CSA | 2052 | SA | CSA | 882.5658 | 2404.7283 | 273.7623 | Flexible export
FP2233_240606a | Step Change - Final | CDP23 | H2 GS&NH3 Fixed_CSA | 2025 | SA | CSA | 0 | 0 | 0 | Fixed green steel and ammonia
FP2233_240606a | Step Change - Final | CDP23 | H2 GS&NH3 Fixed_CSA | 2026 | SA | CSA | 0 | 0 | 0 | Fixed green steel and ammonia
FP2233_240606a | Step Change - Final | CDP23 | H2 GS&NH3 Fixed_CSA | 2027 | SA | CSA | 0 | 0 | 0 | Fixed green steel and ammonia
FP2233_240606a | Step Change - Final | CDP23 | H2 GS&NH3 Fixed_CSA | 2028 | SA | CSA | 0 | 0 | 0 | Fixed green steel and ammonia
FP2233_240606a | Step Change - Final | CDP23 | H2 GS&NH3 Fixed_CSA | 2029 | SA | CSA | 0 | 0 | 0 | Fixed green steel and ammonia
FP2233_240606a | Step Change - Final | CDP23 | H2 GS&NH3 Fixed_CSA | 2030 | SA | CSA | 0 | 0 | 0 | Fixed green steel and ammonia
FP2233_240606a | Step Change - Final | CDP23 | H2 GS&NH3 Fixed_CSA | 2031 | SA | CSA | 0 | 0 | 0 | Fixed green steel and ammonia
FP2233_240606a | Step Change - Final | CDP23 | H2 GS&NH3 Fixed_CSA | 2032 | SA | CSA | 0 | 0 | 0 | Fixed green steel and ammonia
FP2233_240606a | Step Change - Final | CDP23 | H2 GS&NH3 Fixed_CSA | 2033 | SA | CSA | 0 | 0 | 0 | Fixed green steel and ammonia
FP2233_240606a | Step Change - Final | CDP23 | H2 GS&NH3 Fixed_CSA | 2034 | SA | CSA | 53.5899 | 53.5899 | 6.1176 | Fixed green steel and ammonia
FP2233_240606a | Step Change - Final | CDP23 | H2 GS&NH3 Fixed_CSA | 2035 | SA | CSA | 41.1916 | 41.1916 | 4.7022 | Fixed green steel and ammonia
FP2233_240606a | Step Change - Final | CDP23 | H2 GS&NH3 Fixed_CSA | 2036 | SA | CSA | 40.1903 | 40.1903 | 4.5754 | Fixed green steel and ammonia
FP2233_240606a | Step Change - Final | CDP23 | H2 GS&NH3 Fixed_CSA | 2037 | SA | CSA | 39.5455 | 39.5455 | 4.5143 | Fixed green steel and ammonia
FP2233_240606a | Step Change - Final | CDP23 | H2 GS&NH3 Fixed_CSA | 2038 | SA | CSA | 40.6132 | 40.6132 | 4.6362 | Fixed green steel and ammonia
FP2233_240606a | Step Change - Final | CDP23 | H2 GS&NH3 Fixed_CSA | 2039 | SA | CSA | 37.0835 | 37.0835 | 4.2333 | Fixed green steel and ammonia
FP2233_240606a | Step Change - Final | CDP23 | H2 GS&NH3 Fixed_CSA | 2040 | SA | CSA | 42.974 | 42.974 | 4.8923 | Fixed green steel and ammonia
FP2233_240606a | Step Change - Final | CDP23 | H2 GS&NH3 Fixed_CSA | 2041 | SA | CSA | 38.1649 | 38.1649 | 4.3567 | Fixed green steel and ammonia
FP2233_240606a | Step Change - Final | CDP23 | H2 GS&NH3 Fixed_CSA | 2042 | SA | CSA | 37.0412 | 37.0412 | 4.2284 | Fixed green steel and ammonia
FP2233_240606a | Step Change - Final | CDP23 | H2 GS&NH3 Fixed_CSA | 2043 | SA | CSA | 42.9101 | 42.9101 | 4.8984 | Fixed green steel and ammonia
FP2233_240606a | Step Change - Final | CDP23 | H2 GS&NH3 Fixed_CSA | 2044 | SA | CSA | 89.45 | 89.45 | 10.1833 | Fixed green steel and ammonia
FP2233_240606a | Step Change - Final | CDP23 | H2 GS&NH3 Fixed_CSA | 2045 | SA | CSA | 97.3599 | 97.3599 | 11.1141 | Fixed green steel and ammonia
FP2233_240606a | Step Change - Final | CDP23 | H2 GS&NH3 Fixed_CSA | 2046 | SA | CSA | 94.6324 | 94.6324 | 10.8028 | Fixed green steel and ammonia
FP2233_240606a | Step Change - Final | CDP23 | H2 GS&NH3 Fixed_CSA | 2047 | SA | CSA | 143.0152 | 143.0152 | 16.3259 | Fixed green steel and ammonia
FP2233_240606a | Step Change - Final | CDP23 | H2 GS&NH3 Fixed_CSA | 2048 | SA | CSA | 131.2992 | 131.2992 | 14.9475 | Fixed green steel and ammonia
FP2233_240606a | Step Change - Final | CDP23 | H2 GS&NH3 Fixed_CSA | 2049 | SA | CSA | 121.3774 | 121.3774 | 13.8559 | Fixed green steel and ammonia
FP2233_240606a | Step Change - Final | CDP23 | H2 GS&NH3 Fixed_CSA | 2050 | SA | CSA | 157.3473 | 157.3473 | 17.962 | Fixed green steel and ammonia
FP2233_240606a | Step Change - Final | CDP23 | H2 GS&NH3 Fixed_CSA | 2051 | SA | CSA | 129.6121 | 129.6121 | 14.7959 | Fixed green steel and ammonia
FP2233_240606a | Step Change - Final | CDP23 | H2 GS&NH3 Fixed_CSA | 2052 | SA | CSA | 114.8505 | 114.8505 | 13.075 | Fixed green steel and ammonia
FP2233_240606a | Step Change - Final | CDP23 | Whyalla H2 load_fixed | 2025 | SA | CSA | 0 | 0 | 0 | Fixed domestic
FP2233_240606a | Step Change - Final | CDP23 | Whyalla H2 load_fixed | 2026 | SA | CSA | 24.6375 | 24.6375 | 2.8125 | Fixed domestic
FP2233_240606a | Step Change - Final | CDP23 | Whyalla H2 load_fixed | 2027 | SA | CSA | 73.9125 | 73.9125 | 8.4375 | Fixed domestic
FP2233_240606a | Step Change - Final | CDP23 | Whyalla H2 load_fixed | 2028 | SA | CSA | 98.82 | 98.82 | 11.25 | Fixed domestic
FP2233_240606a | Step Change - Final | CDP23 | Whyalla H2 load_fixed | 2029 | SA | CSA | 98.55 | 98.55 | 11.25 | Fixed domestic
FP2233_240606a | Step Change - Final | CDP23 | Whyalla H2 load_fixed | 2030 | SA | CSA | 98.55 | 98.55 | 11.25 | Fixed domestic
FP2233_240606a | Step Change - Final | CDP23 | Whyalla H2 load_fixed | 2031 | SA | CSA | 98.55 | 98.55 | 11.25 | Fixed domestic
FP2233_240606a | Step Change - Final | CDP23 | Whyalla H2 load_fixed | 2032 | SA | CSA | 98.82 | 98.82 | 11.25 | Fixed domestic
FP2233_240606a | Step Change - Final | CDP23 | Whyalla H2 load_fixed | 2033 | SA | CSA | 98.55 | 98.55 | 11.25 | Fixed domestic
FP2233_240606a | Step Change - Final | CDP23 | Whyalla H2 load_fixed | 2034 | SA | CSA | 98.55 | 98.55 | 11.25 | Fixed domestic
FP2233_240606a | Step Change - Final | CDP23 | Whyalla H2 load_fixed | 2035 | SA | CSA | 98.55 | 98.55 | 11.25 | Fixed domestic
FP2233_240606a | Step Change - Final | CDP23 | Whyalla H2 load_fixed | 2036 | SA | CSA | 98.82 | 98.82 | 11.25 | Fixed domestic
FP2233_240606a | Step Change - Final | CDP23 | Whyalla H2 load_fixed | 2037 | SA | CSA | 98.55 | 98.55 | 11.25 | Fixed domestic
FP2233_240606a | Step Change - Final | CDP23 | Whyalla H2 load_fixed | 2038 | SA | CSA | 98.55 | 98.55 | 11.25 | Fixed domestic
FP2233_240606a | Step Change - Final | CDP23 | Whyalla H2 load_fixed | 2039 | SA | CSA | 98.55 | 98.55 | 11.25 | Fixed domestic
FP2233_240606a | Step Change - Final | CDP23 | Whyalla H2 load_fixed | 2040 | SA | CSA | 98.82 | 98.82 | 11.25 | Fixed domestic
FP2233_240606a | Step Change - Final | CDP23 | Whyalla H2 load_fixed | 2041 | SA | CSA | 98.55 | 98.55 | 11.25 | Fixed domestic
FP2233_240606a | Step Change - Final | CDP23 | Whyalla H2 load_fixed | 2042 | SA | CSA | 98.55 | 98.55 | 11.25 | Fixed domestic
FP2233_240606a | Step Change - Final | CDP23 | Whyalla H2 load_fixed | 2043 | SA | CSA | 98.55 | 98.55 | 11.25 | Fixed domestic
FP2233_240606a | Step Change - Final | CDP23 | Whyalla H2 load_fixed | 2044 | SA | CSA | 98.82 | 98.82 | 11.25 | Fixed domestic
FP2233_240606a | Step Change - Final | CDP23 | Whyalla H2 load_fixed | 2045 | SA | CSA | 98.55 | 98.55 | 11.25 | Fixed domestic
FP2233_240606a | Step Change - Final | CDP23 | Whyalla H2 load_fixed | 2046 | SA | CSA | 98.55 | 98.55 | 11.25 | Fixed domestic
FP2233_240606a | Step Change - Final | CDP23 | Whyalla H2 load_fixed | 2047 | SA | CSA | 98.55 | 98.55 | 11.25 | Fixed domestic
FP2233_240606a | Step Change - Final | CDP23 | Whyalla H2 load_fixed | 2048 | SA | CSA | 98.82 | 98.82 | 11.25 | Fixed domestic
FP2233_240606a | Step Change - Final | CDP23 | Whyalla H2 load_fixed | 2049 | SA | CSA | 98.55 | 98.55 | 11.25 | Fixed domestic
FP2233_240606a | Step Change - Final | CDP23 | Whyalla H2 load_fixed | 2050 | SA | CSA | 98.55 | 98.55 | 11.25 | Fixed domestic
FP2233_240606a | Step Change - Final | CDP23 | Whyalla H2 load_fixed | 2051 | SA | CSA | 98.55 | 98.55 | 11.25 | Fixed domestic
FP2233_240606a | Step Change - Final | CDP23 | Whyalla H2 load_fixed | 2052 | SA | CSA | 98.82 | 98.82 | 11.25 | Fixed domestic
FP2233_240606a | Step Change - Final | CDP23 | Whyalla H2 load_flex | 2025 | SA | CSA | 0 | 0 | 0 | Flexible domestic
FP2233_240606a | Step Change - Final | CDP23 | Whyalla H2 load_flex | 2026 | SA | CSA | 344.5504 | 547.5 | 62.5 | Flexible domestic
FP2233_240606a | Step Change - Final | CDP23 | Whyalla H2 load_flex | 2027 | SA | CSA | 1027.5222 | 1642.5 | 187.5 | Flexible domestic
FP2233_240606a | Step Change - Final | CDP23 | Whyalla H2 load_flex | 2028 | SA | CSA | 1369.3318 | 2196 | 250 | Flexible domestic
FP2233_240606a | Step Change - Final | CDP23 | Whyalla H2 load_flex | 2029 | SA | CSA | 1381.7932 | 2190 | 250 | Flexible domestic
FP2233_240606a | Step Change - Final | CDP23 | Whyalla H2 load_flex | 2030 | SA | CSA | 1380.6196 | 2190 | 250 | Flexible domestic
FP2233_240606a | Step Change - Final | CDP23 | Whyalla H2 load_flex | 2031 | SA | CSA | 1379.039 | 2190 | 250 | Flexible domestic
FP2233_240606a | Step Change - Final | CDP23 | Whyalla H2 load_flex | 2032 | SA | CSA | 1304.129 | 2196 | 250 | Flexible domestic
FP2233_240606a | Step Change - Final | CDP23 | Whyalla H2 load_flex | 2033 | SA | CSA | 1295.4086 | 2190 | 250 | Flexible domestic
FP2233_240606a | Step Change - Final | CDP23 | Whyalla H2 load_flex | 2034 | SA | CSA | 1295.8946 | 2190 | 250 | Flexible domestic
FP2233_240606a | Step Change - Final | CDP23 | Whyalla H2 load_flex | 2035 | SA | CSA | 1296.1512 | 2190 | 250 | Flexible domestic
FP2233_240606a | Step Change - Final | CDP23 | Whyalla H2 load_flex | 2036 | SA | CSA | 1296.4087 | 2196 | 250 | Flexible domestic
FP2233_240606a | Step Change - Final | CDP23 | Whyalla H2 load_flex | 2037 | SA | CSA | 1298.9976 | 2190 | 250 | Flexible domestic
FP2233_240606a | Step Change - Final | CDP23 | Whyalla H2 load_flex | 2038 | SA | CSA | 1298.9976 | 2190 | 250 | Flexible domestic
FP2233_240606a | Step Change - Final | CDP23 | Whyalla H2 load_flex | 2039 | SA | CSA | 1298.9976 | 2190 | 250 | Flexible domestic
FP2233_240606a | Step Change - Final | CDP23 | Whyalla H2 load_flex | 2040 | SA | CSA | 1298.9976 | 2196 | 250 | Flexible domestic
FP2233_240606a | Step Change - Final | CDP23 | Whyalla H2 load_flex | 2041 | SA | CSA | 1298.9976 | 2190 | 250 | Flexible domestic
FP2233_240606a | Step Change - Final | CDP23 | Whyalla H2 load_flex | 2042 | SA | CSA | 1298.9976 | 2190 | 250 | Flexible domestic
FP2233_240606a | Step Change - Final | CDP23 | Whyalla H2 load_flex | 2043 | SA | CSA | 1298.9976 | 2190 | 250 | Flexible domestic
FP2233_240606a | Step Change - Final | CDP23 | Whyalla H2 load_flex | 2044 | SA | CSA | 1298.9976 | 2196 | 250 | Flexible domestic
FP2233_240606a | Step Change - Final | CDP23 | Whyalla H2 load_flex | 2045 | SA | CSA | 1298.9976 | 2190 | 250 | Flexible domestic
FP2233_240606a | Step Change - Final | CDP23 | Whyalla H2 load_flex | 2046 | SA | CSA | 1298.9976 | 2190 | 250 | Flexible domestic
FP2233_240606a | Step Change - Final | CDP23 | Whyalla H2 load_flex | 2047 | SA | CSA | 1298.9976 | 2190 | 250 | Flexible domestic
FP2233_240606a | Step Change - Final | CDP23 | Whyalla H2 load_flex | 2048 | SA | CSA | 1298.9976 | 2196 | 250 | Flexible domestic
FP2233_240606a | Step Change - Final | CDP23 | Whyalla H2 load_flex | 2049 | SA | CSA | 1298.9976 | 2190 | 250 | Flexible domestic
FP2233_240606a | Step Change - Final | CDP23 | Whyalla H2 load_flex | 2050 | SA | CSA | 1298.9976 | 2190 | 250 | Flexible domestic
FP2233_240606a | Step Change - Final | CDP23 | Whyalla H2 load_flex | 2051 | SA | CSA | 1298.9976 | 2190 | 250 | Flexible domestic
FP2233_240606a | Step Change - Final | CDP23 | Whyalla H2 load_flex | 2052 | SA | CSA | 1298.9976 | 2196 | 250 | Flexible domestic
FP2233_240606a | Step Change - Final | CDP23 | H2 Domestic Fixed_SESA | 2025 | SA | SESA | 0.051851 | 0.051851 | 0.0059191 | Fixed domestic
FP2233_240606a | Step Change - Final | CDP23 | H2 Domestic Fixed_SESA | 2026 | SA | SESA | 1.7852 | 1.7852 | 0.20379 | Fixed domestic
FP2233_240606a | Step Change - Final | CDP23 | H2 Domestic Fixed_SESA | 2027 | SA | SESA | 4.7146 | 4.7146 | 0.5382 | Fixed domestic
FP2233_240606a | Step Change - Final | CDP23 | H2 Domestic Fixed_SESA | 2028 | SA | SESA | 6.0209 | 6.0209 | 0.68544 | Fixed domestic
FP2233_240606a | Step Change - Final | CDP23 | H2 Domestic Fixed_SESA | 2029 | SA | SESA | 6.0614 | 6.0614 | 0.69194 | Fixed domestic
FP2233_240606a | Step Change - Final | CDP23 | H2 Domestic Fixed_SESA | 2030 | SA | SESA | 6.0614 | 6.0614 | 0.69194 | Fixed domestic
FP2233_240606a | Step Change - Final | CDP23 | H2 Domestic Fixed_SESA | 2031 | SA | SESA | 6.0614 | 6.0614 | 0.69194 | Fixed domestic
FP2233_240606a | Step Change - Final | CDP23 | H2 Domestic Fixed_SESA | 2032 | SA | SESA | 10.446 | 10.446 | 1.1892 | Fixed domestic
FP2233_240606a | Step Change - Final | CDP23 | H2 Domestic Fixed_SESA | 2033 | SA | SESA | 11.1556 | 11.1556 | 1.2735 | Fixed domestic
FP2233_240606a | Step Change - Final | CDP23 | H2 Domestic Fixed_SESA | 2034 | SA | SESA | 11.1556 | 11.1556 | 1.2735 | Fixed domestic
FP2233_240606a | Step Change - Final | CDP23 | H2 Domestic Fixed_SESA | 2035 | SA | SESA | 11.1556 | 11.1556 | 1.2735 | Fixed domestic
FP2233_240606a | Step Change - Final | CDP23 | H2 Domestic Fixed_SESA | 2036 | SA | SESA | 11.1862 | 11.1862 | 1.2735 | Fixed domestic
FP2233_240606a | Step Change - Final | CDP23 | H2 Domestic Fixed_SESA | 2037 | SA | SESA | 15.8714 | 15.8714 | 1.8118 | Fixed domestic
FP2233_240606a | Step Change - Final | CDP23 | H2 Domestic Fixed_SESA | 2038 | SA | SESA | 18.5833 | 18.5833 | 2.1214 | Fixed domestic
FP2233_240606a | Step Change - Final | CDP23 | H2 Domestic Fixed_SESA | 2039 | SA | SESA | 19.5032 | 19.5032 | 2.2264 | Fixed domestic
FP2233_240606a | Step Change - Final | CDP23 | H2 Domestic Fixed_SESA | 2040 | SA | SESA | 19.5566 | 19.5566 | 2.2264 | Fixed domestic
FP2233_240606a | Step Change - Final | CDP23 | H2 Domestic Fixed_SESA | 2041 | SA | SESA | 19.5055 | 19.5055 | 2.2267 | Fixed domestic
FP2233_240606a | Step Change - Final | CDP23 | H2 Domestic Fixed_SESA | 2042 | SA | SESA | 21.1258 | 21.1258 | 2.4116 | Fixed domestic
FP2233_240606a | Step Change - Final | CDP23 | H2 Domestic Fixed_SESA | 2043 | SA | SESA | 21.6512 | 21.6512 | 2.4716 | Fixed domestic
FP2233_240606a | Step Change - Final | CDP23 | H2 Domestic Fixed_SESA | 2044 | SA | SESA | 21.7105 | 21.7105 | 2.4716 | Fixed domestic
FP2233_240606a | Step Change - Final | CDP23 | H2 Domestic Fixed_SESA | 2045 | SA | SESA | 23.3669 | 23.3669 | 2.6675 | Fixed domestic
FP2233_240606a | Step Change - Final | CDP23 | H2 Domestic Fixed_SESA | 2046 | SA | SESA | 23.3669 | 23.3669 | 2.6675 | Fixed domestic
FP2233_240606a | Step Change - Final | CDP23 | H2 Domestic Fixed_SESA | 2047 | SA | SESA | 23.3669 | 23.3669 | 2.6675 | Fixed domestic
FP2233_240606a | Step Change - Final | CDP23 | H2 Domestic Fixed_SESA | 2048 | SA | SESA | 23.4309 | 23.4309 | 2.6675 | Fixed domestic
FP2233_240606a | Step Change - Final | CDP23 | H2 Domestic Fixed_SESA | 2049 | SA | SESA | 23.3669 | 23.3669 | 2.6675 | Fixed domestic
FP2233_240606a | Step Change - Final | CDP23 | H2 Domestic Fixed_SESA | 2050 | SA | SESA | 23.315 | 23.315 | 2.6615 | Fixed domestic
FP2233_240606a | Step Change - Final | CDP23 | H2 Domestic Fixed_SESA | 2051 | SA | SESA | 42.0979 | 42.0979 | 4.8057 | Fixed domestic
FP2233_240606a | Step Change - Final | CDP23 | H2 Domestic Fixed_SESA | 2052 | SA | SESA | 39.2758 | 39.2758 | 4.4713 | Fixed domestic
FP2233_240606a | Step Change - Final | CDP23 | H2 Domestic Flex_SESA | 2025 | SA | SESA | 0.96736 | 1.1522 | 0.13153 | Flexible domestic
FP2233_240606a | Step Change - Final | CDP23 | H2 Domestic Flex_SESA | 2026 | SA | SESA | 31.9585 | 39.6718 | 4.5287 | Flexible domestic
FP2233_240606a | Step Change - Final | CDP23 | H2 Domestic Flex_SESA | 2027 | SA | SESA | 83.5925 | 104.7694 | 11.96 | Flexible domestic
FP2233_240606a | Step Change - Final | CDP23 | H2 Domestic Flex_SESA | 2028 | SA | SESA | 107.0134 | 133.798 | 15.232 | Flexible domestic
FP2233_240606a | Step Change - Final | CDP23 | H2 Domestic Flex_SESA | 2029 | SA | SESA | 92.981 | 134.6981 | 15.3765 | Flexible domestic
FP2233_240606a | Step Change - Final | CDP23 | H2 Domestic Flex_SESA | 2030 | SA | SESA | 91.9801 | 134.6981 | 15.3765 | Flexible domestic
FP2233_240606a | Step Change - Final | CDP23 | H2 Domestic Flex_SESA | 2031 | SA | SESA | 91.3412 | 134.6981 | 15.3765 | Flexible domestic
FP2233_240606a | Step Change - Final | CDP23 | H2 Domestic Flex_SESA | 2032 | SA | SESA | 154.7347 | 232.1335 | 26.4269 | Flexible domestic
FP2233_240606a | Step Change - Final | CDP23 | H2 Domestic Flex_SESA | 2033 | SA | SESA | 158.7315 | 247.902 | 28.2993 | Flexible domestic
FP2233_240606a | Step Change - Final | CDP23 | H2 Domestic Flex_SESA | 2034 | SA | SESA | 154.7863 | 247.902 | 28.2993 | Flexible domestic
FP2233_240606a | Step Change - Final | CDP23 | H2 Domestic Flex_SESA | 2035 | SA | SESA | 151.1255 | 247.902 | 28.2993 | Flexible domestic
FP2233_240606a | Step Change - Final | CDP23 | H2 Domestic Flex_SESA | 2036 | SA | SESA | 147.5502 | 248.5811 | 28.2993 | Flexible domestic
FP2233_240606a | Step Change - Final | CDP23 | H2 Domestic Flex_SESA | 2037 | SA | SESA | 144.4145 | 352.6982 | 40.2624 | Flexible domestic
FP2233_240606a | Step Change - Final | CDP23 | H2 Domestic Flex_SESA | 2038 | SA | SESA | 169.1088 | 412.9632 | 47.1419 | Flexible domestic
FP2233_240606a | Step Change - Final | CDP23 | H2 Domestic Flex_SESA | 2039 | SA | SESA | 177.0375 | 433.4047 | 49.4754 | Flexible domestic
FP2233_240606a | Step Change - Final | CDP23 | H2 Domestic Flex_SESA | 2040 | SA | SESA | 185.1045 | 434.5921 | 49.4754 | Flexible domestic
FP2233_240606a | Step Change - Final | CDP23 | H2 Domestic Flex_SESA | 2041 | SA | SESA | 191.4611 | 433.4563 | 49.4813 | Flexible domestic
FP2233_240606a | Step Change - Final | CDP23 | H2 Domestic Flex_SESA | 2042 | SA | SESA | 207.1901 | 469.4618 | 53.5915 | Flexible domestic
FP2233_240606a | Step Change - Final | CDP23 | H2 Domestic Flex_SESA | 2043 | SA | SESA | 223.9732 | 481.1371 | 54.9243 | Flexible domestic
FP2233_240606a | Step Change - Final | CDP23 | H2 Domestic Flex_SESA | 2044 | SA | SESA | 234.8601 | 482.4553 | 54.9243 | Flexible domestic
FP2233_240606a | Step Change - Final | CDP23 | H2 Domestic Flex_SESA | 2045 | SA | SESA | 253.3146 | 519.2644 | 59.2768 | Flexible domestic
FP2233_240606a | Step Change - Final | CDP23 | H2 Domestic Flex_SESA | 2046 | SA | SESA | 252.2245 | 519.2644 | 59.2768 | Flexible domestic
FP2233_240606a | Step Change - Final | CDP23 | H2 Domestic Flex_SESA | 2047 | SA | SESA | 251.3453 | 519.2644 | 59.2768 | Flexible domestic
FP2233_240606a | Step Change - Final | CDP23 | H2 Domestic Flex_SESA | 2048 | SA | SESA | 255.3221 | 520.687 | 59.2768 | Flexible domestic
FP2233_240606a | Step Change - Final | CDP23 | H2 Domestic Flex_SESA | 2049 | SA | SESA | 306.0295 | 519.2644 | 59.2768 | Flexible domestic
FP2233_240606a | Step Change - Final | CDP23 | H2 Domestic Flex_SESA | 2050 | SA | SESA | 304.0745 | 518.1121 | 59.1452 | Flexible domestic
FP2233_240606a | Step Change - Final | CDP23 | H2 Domestic Flex_SESA | 2051 | SA | SESA | 302.7417 | 935.5084 | 106.7932 | Flexible domestic
FP2233_240606a | Step Change - Final | CDP23 | H2 Domestic Flex_SESA | 2052 | SA | SESA | 301.4121 | 872.7954 | 99.362 | Flexible domestic
FP2233_240606a | Step Change - Final | CDP23 | H2 Domestic Fixed_TAS | 2025 | TAS | TAS | 0 | 0 | 0 | Fixed domestic
FP2233_240606a | Step Change - Final | CDP23 | H2 Domestic Fixed_TAS | 2026 | TAS | TAS | 0 | 0 | 0 | Fixed domestic
FP2233_240606a | Step Change - Final | CDP23 | H2 Domestic Fixed_TAS | 2027 | TAS | TAS | 0 | 0 | 0 | Fixed domestic
FP2233_240606a | Step Change - Final | CDP23 | H2 Domestic Fixed_TAS | 2028 | TAS | TAS | 0 | 0 | 0 | Fixed domestic
FP2233_240606a | Step Change - Final | CDP23 | H2 Domestic Fixed_TAS | 2029 | TAS | TAS | 8.5196 | 8.5196 | 0.97256 | Fixed domestic
FP2233_240606a | Step Change - Final | CDP23 | H2 Domestic Fixed_TAS | 2030 | TAS | TAS | 17.8931 | 17.8931 | 2.0426 | Fixed domestic
FP2233_240606a | Step Change - Final | CDP23 | H2 Domestic Fixed_TAS | 2031 | TAS | TAS | 29.3356 | 29.3356 | 3.3488 | Fixed domestic
FP2233_240606a | Step Change - Final | CDP23 | H2 Domestic Fixed_TAS | 2032 | TAS | TAS | 42.2085 | 42.2085 | 4.8052 | Fixed domestic
FP2233_240606a | Step Change - Final | CDP23 | H2 Domestic Fixed_TAS | 2033 | TAS | TAS | 62.4747 | 62.4747 | 7.1318 | Fixed domestic
FP2233_240606a | Step Change - Final | CDP23 | H2 Domestic Fixed_TAS | 2034 | TAS | TAS | 67.7649 | 67.7649 | 7.7357 | Fixed domestic
FP2233_240606a | Step Change - Final | CDP23 | H2 Domestic Fixed_TAS | 2035 | TAS | TAS | 67.7649 | 67.7649 | 7.7357 | Fixed domestic
FP2233_240606a | Step Change - Final | CDP23 | H2 Domestic Fixed_TAS | 2036 | TAS | TAS | 91.8423 | 91.8423 | 10.4556 | Fixed domestic
FP2233_240606a | Step Change - Final | CDP23 | H2 Domestic Fixed_TAS | 2037 | TAS | TAS | 91.5914 | 91.5914 | 10.4556 | Fixed domestic
FP2233_240606a | Step Change - Final | CDP23 | H2 Domestic Fixed_TAS | 2038 | TAS | TAS | 91.5914 | 91.5914 | 10.4556 | Fixed domestic
FP2233_240606a | Step Change - Final | CDP23 | H2 Domestic Fixed_TAS | 2039 | TAS | TAS | 91.5914 | 91.5914 | 10.4556 | Fixed domestic
FP2233_240606a | Step Change - Final | CDP23 | H2 Domestic Fixed_TAS | 2040 | TAS | TAS | 93.472 | 93.472 | 10.6412 | Fixed domestic
FP2233_240606a | Step Change - Final | CDP23 | H2 Domestic Fixed_TAS | 2041 | TAS | TAS | 124.6817 | 124.6817 | 14.2331 | Fixed domestic
FP2233_240606a | Step Change - Final | CDP23 | H2 Domestic Fixed_TAS | 2042 | TAS | TAS | 124.6817 | 124.6817 | 14.2331 | Fixed domestic
FP2233_240606a | Step Change - Final | CDP23 | H2 Domestic Fixed_TAS | 2043 | TAS | TAS | 124.6817 | 124.6817 | 14.2331 | Fixed domestic
FP2233_240606a | Step Change - Final | CDP23 | H2 Domestic Fixed_TAS | 2044 | TAS | TAS | 125.0233 | 125.0233 | 14.2331 | Fixed domestic
FP2233_240606a | Step Change - Final | CDP23 | H2 Domestic Fixed_TAS | 2045 | TAS | TAS | 124.6817 | 124.6817 | 14.2331 | Fixed domestic
FP2233_240606a | Step Change - Final | CDP23 | H2 Domestic Fixed_TAS | 2046 | TAS | TAS | 124.6817 | 124.6817 | 14.2331 | Fixed domestic
FP2233_240606a | Step Change - Final | CDP23 | H2 Domestic Fixed_TAS | 2047 | TAS | TAS | 124.6817 | 124.6817 | 14.2331 | Fixed domestic
FP2233_240606a | Step Change - Final | CDP23 | H2 Domestic Fixed_TAS | 2048 | TAS | TAS | 125.0233 | 125.0233 | 14.2331 | Fixed domestic
FP2233_240606a | Step Change - Final | CDP23 | H2 Domestic Fixed_TAS | 2049 | TAS | TAS | 124.6817 | 124.6817 | 14.2331 | Fixed domestic
FP2233_240606a | Step Change - Final | CDP23 | H2 Domestic Fixed_TAS | 2050 | TAS | TAS | 124.6817 | 124.6817 | 14.2331 | Fixed domestic
FP2233_240606a | Step Change - Final | CDP23 | H2 Domestic Fixed_TAS | 2051 | TAS | TAS | 124.6817 | 124.6817 | 14.2331 | Fixed domestic
FP2233_240606a | Step Change - Final | CDP23 | H2 Domestic Fixed_TAS | 2052 | TAS | TAS | 125.0233 | 125.0233 | 14.2331 | Fixed domestic
FP2233_240606a | Step Change - Final | CDP23 | H2 Domestic Flex_TAS | 2025 | TAS | TAS | 0 | 0 | 0 | Flexible domestic
FP2233_240606a | Step Change - Final | CDP23 | H2 Domestic Flex_TAS | 2026 | TAS | TAS | 0 | 0 | 0 | Flexible domestic
FP2233_240606a | Step Change - Final | CDP23 | H2 Domestic Flex_TAS | 2027 | TAS | TAS | 0 | 0 | 0 | Flexible domestic
FP2233_240606a | Step Change - Final | CDP23 | H2 Domestic Flex_TAS | 2028 | TAS | TAS | 0 | 0 | 0 | Flexible domestic
FP2233_240606a | Step Change - Final | CDP23 | H2 Domestic Flex_TAS | 2029 | TAS | TAS | 151.7358 | 189.3243 | 21.6124 | Flexible domestic
FP2233_240606a | Step Change - Final | CDP23 | H2 Domestic Flex_TAS | 2030 | TAS | TAS | 344.9369 | 397.6238 | 45.3908 | Flexible domestic
FP2233_240606a | Step Change - Final | CDP23 | H2 Domestic Flex_TAS | 2031 | TAS | TAS | 576.6354 | 651.9016 | 74.418 | Flexible domestic
FP2233_240606a | Step Change - Final | CDP23 | H2 Domestic Flex_TAS | 2032 | TAS | TAS | 838.553 | 937.9661 | 106.7812 | Flexible domestic
FP2233_240606a | Step Change - Final | CDP23 | H2 Domestic Flex_TAS | 2033 | TAS | TAS | 1245.5815 | 1388.326 | 158.4847 | Flexible domestic
FP2233_240606a | Step Change - Final | CDP23 | H2 Domestic Flex_TAS | 2034 | TAS | TAS | 1278.6915 | 1505.8863 | 171.9048 | Flexible domestic
FP2233_240606a | Step Change - Final | CDP23 | H2 Domestic Flex_TAS | 2035 | TAS | TAS | 1340.5828 | 1505.8863 | 171.9048 | Flexible domestic
FP2233_240606a | Step Change - Final | CDP23 | H2 Domestic Flex_TAS | 2036 | TAS | TAS | 1335.035 | 2040.9405 | 232.3475 | Flexible domestic
FP2233_240606a | Step Change - Final | CDP23 | H2 Domestic Flex_TAS | 2037 | TAS | TAS | 1315.7108 | 2035.3641 | 232.3475 | Flexible domestic
FP2233_240606a | Step Change - Final | CDP23 | H2 Domestic Flex_TAS | 2038 | TAS | TAS | 1338.4659 | 2035.3641 | 232.3475 | Flexible domestic
FP2233_240606a | Step Change - Final | CDP23 | H2 Domestic Flex_TAS | 2039 | TAS | TAS | 1353.7412 | 2035.3641 | 232.3475 | Flexible domestic
FP2233_240606a | Step Change - Final | CDP23 | H2 Domestic Flex_TAS | 2040 | TAS | TAS | 1343.494 | 2077.156 | 236.4704 | Flexible domestic
FP2233_240606a | Step Change - Final | CDP23 | H2 Domestic Flex_TAS | 2041 | TAS | TAS | 1355.3113 | 2770.7055 | 316.2906 | Flexible domestic
FP2233_240606a | Step Change - Final | CDP23 | H2 Domestic Flex_TAS | 2042 | TAS | TAS | 1402.5877 | 2770.7055 | 316.2906 | Flexible domestic
FP2233_240606a | Step Change - Final | CDP23 | H2 Domestic Flex_TAS | 2043 | TAS | TAS | 1423.2565 | 2770.7055 | 316.2906 | Flexible domestic
FP2233_240606a | Step Change - Final | CDP23 | H2 Domestic Flex_TAS | 2044 | TAS | TAS | 1443.0802 | 2778.2965 | 316.2906 | Flexible domestic
FP2233_240606a | Step Change - Final | CDP23 | H2 Domestic Flex_TAS | 2045 | TAS | TAS | 1488.4827 | 2770.7055 | 316.2906 | Flexible domestic
FP2233_240606a | Step Change - Final | CDP23 | H2 Domestic Flex_TAS | 2046 | TAS | TAS | 1488.4828 | 2770.7055 | 316.2906 | Flexible domestic
FP2233_240606a | Step Change - Final | CDP23 | H2 Domestic Flex_TAS | 2047 | TAS | TAS | 1496.7373 | 2770.7055 | 316.2906 | Flexible domestic
FP2233_240606a | Step Change - Final | CDP23 | H2 Domestic Flex_TAS | 2048 | TAS | TAS | 1529.8175 | 2778.2965 | 316.2906 | Flexible domestic
FP2233_240606a | Step Change - Final | CDP23 | H2 Domestic Flex_TAS | 2049 | TAS | TAS | 1561.5827 | 2770.7055 | 316.2906 | Flexible domestic
FP2233_240606a | Step Change - Final | CDP23 | H2 Domestic Flex_TAS | 2050 | TAS | TAS | 1569.7553 | 2770.7055 | 316.2906 | Flexible domestic
FP2233_240606a | Step Change - Final | CDP23 | H2 Domestic Flex_TAS | 2051 | TAS | TAS | 1569.7553 | 2770.7055 | 316.2906 | Flexible domestic
FP2233_240606a | Step Change - Final | CDP23 | H2 Domestic Flex_TAS | 2052 | TAS | TAS | 1569.7553 | 2778.2965 | 316.2906 | Flexible domestic
FP2233_240606a | Step Change - Final | CDP23 | H2 Export Fixed_TAS | 2025 | TAS | TAS | 0 | 0 | 0 | Fixed export
FP2233_240606a | Step Change - Final | CDP23 | H2 Export Fixed_TAS | 2026 | TAS | TAS | 0 | 0 | 0 | Fixed export
FP2233_240606a | Step Change - Final | CDP23 | H2 Export Fixed_TAS | 2027 | TAS | TAS | 0 | 0 | 0 | Fixed export
FP2233_240606a | Step Change - Final | CDP23 | H2 Export Fixed_TAS | 2028 | TAS | TAS | 4.7929 | 4.7929 | 0.54564 | Fixed export
FP2233_240606a | Step Change - Final | CDP23 | H2 Export Fixed_TAS | 2029 | TAS | TAS | 18.693 | 18.693 | 2.1339 | Fixed export
FP2233_240606a | Step Change - Final | CDP23 | H2 Export Fixed_TAS | 2030 | TAS | TAS | 33.7354 | 33.7354 | 3.8511 | Fixed export
FP2233_240606a | Step Change - Final | CDP23 | H2 Export Fixed_TAS | 2031 | TAS | TAS | 48.2473 | 48.2473 | 5.5077 | Fixed export
FP2233_240606a | Step Change - Final | CDP23 | H2 Export Fixed_TAS | 2032 | TAS | TAS | 48.3795 | 48.3795 | 5.5077 | Fixed export
FP2233_240606a | Step Change - Final | CDP23 | H2 Export Fixed_TAS | 2033 | TAS | TAS | 55.4028 | 55.4028 | 6.3245 | Fixed export
FP2233_240606a | Step Change - Final | CDP23 | H2 Export Fixed_TAS | 2034 | TAS | TAS | 64.1632 | 64.1632 | 7.3246 | Fixed export
FP2233_240606a | Step Change - Final | CDP23 | H2 Export Fixed_TAS | 2035 | TAS | TAS | 64.1632 | 64.1632 | 7.3246 | Fixed export
FP2233_240606a | Step Change - Final | CDP23 | H2 Export Fixed_TAS | 2036 | TAS | TAS | 64.339 | 64.339 | 7.3246 | Fixed export
FP2233_240606a | Step Change - Final | CDP23 | H2 Export Fixed_TAS | 2037 | TAS | TAS | 101.7782 | 101.7782 | 11.6185 | Fixed export
FP2233_240606a | Step Change - Final | CDP23 | H2 Export Fixed_TAS | 2038 | TAS | TAS | 113.6262 | 113.6262 | 12.971 | Fixed export
FP2233_240606a | Step Change - Final | CDP23 | H2 Export Fixed_TAS | 2039 | TAS | TAS | 113.6262 | 113.6262 | 12.971 | Fixed export
FP2233_240606a | Step Change - Final | CDP23 | H2 Export Fixed_TAS | 2040 | TAS | TAS | 123.6863 | 123.6863 | 14.0809 | Fixed export
FP2233_240606a | Step Change - Final | CDP23 | H2 Export Fixed_TAS | 2041 | TAS | TAS | 124.2839 | 124.2839 | 14.1877 | Fixed export
FP2233_240606a | Step Change - Final | CDP23 | H2 Export Fixed_TAS | 2042 | TAS | TAS | 143.3717 | 143.3717 | 16.3666 | Fixed export
FP2233_240606a | Step Change - Final | CDP23 | H2 Export Fixed_TAS | 2043 | TAS | TAS | 143.3717 | 143.3717 | 16.3666 | Fixed export
FP2233_240606a | Step Change - Final | CDP23 | H2 Export Fixed_TAS | 2044 | TAS | TAS | 143.7645 | 143.7645 | 16.3666 | Fixed export
FP2233_240606a | Step Change - Final | CDP23 | H2 Export Fixed_TAS | 2045 | TAS | TAS | 143.3717 | 143.3717 | 16.3666 | Fixed export
FP2233_240606a | Step Change - Final | CDP23 | H2 Export Fixed_TAS | 2046 | TAS | TAS | 143.3717 | 143.3717 | 16.3666 | Fixed export
FP2233_240606a | Step Change - Final | CDP23 | H2 Export Fixed_TAS | 2047 | TAS | TAS | 143.3717 | 143.3717 | 16.3666 | Fixed export
FP2233_240606a | Step Change - Final | CDP23 | H2 Export Fixed_TAS | 2048 | TAS | TAS | 143.7645 | 143.7645 | 16.3666 | Fixed export
FP2233_240606a | Step Change - Final | CDP23 | H2 Export Fixed_TAS | 2049 | TAS | TAS | 143.3717 | 143.3717 | 16.3666 | Fixed export
FP2233_240606a | Step Change - Final | CDP23 | H2 Export Fixed_TAS | 2050 | TAS | TAS | 153.9579 | 153.9579 | 17.5751 | Fixed export
FP2233_240606a | Step Change - Final | CDP23 | H2 Export Fixed_TAS | 2051 | TAS | TAS | 161.1631 | 161.1631 | 18.3976 | Fixed export
FP2233_240606a | Step Change - Final | CDP23 | H2 Export Fixed_TAS | 2052 | TAS | TAS | 161.6046 | 161.6046 | 18.3976 | Fixed export
FP2233_240606a | Step Change - Final | CDP23 | H2 Export Flex_TAS | 2025 | TAS | TAS | 0 | 0 | 0 | Flexible export
FP2233_240606a | Step Change - Final | CDP23 | H2 Export Flex_TAS | 2026 | TAS | TAS | 0 | 0 | 0 | Flexible export
FP2233_240606a | Step Change - Final | CDP23 | H2 Export Flex_TAS | 2027 | TAS | TAS | 0 | 0 | 0 | Flexible export
FP2233_240606a | Step Change - Final | CDP23 | H2 Export Flex_TAS | 2028 | TAS | TAS | 233.8897 | 239.6469 | 27.2822 | Flexible export
FP2233_240606a | Step Change - Final | CDP23 | H2 Export Flex_TAS | 2029 | TAS | TAS | 915.9594 | 934.6525 | 106.6955 | Flexible export
FP2233_240606a | Step Change - Final | CDP23 | H2 Export Flex_TAS | 2030 | TAS | TAS | 1076.5394 | 1686.7713 | 192.5538 | Flexible export
FP2233_240606a | Step Change - Final | CDP23 | H2 Export Flex_TAS | 2031 | TAS | TAS | 2039.1021 | 2412.3656 | 275.3842 | Flexible export
FP2233_240606a | Step Change - Final | CDP23 | H2 Export Flex_TAS | 2032 | TAS | TAS | 1480.9533 | 2418.9748 | 275.3842 | Flexible export
FP2233_240606a | Step Change - Final | CDP23 | H2 Export Flex_TAS | 2033 | TAS | TAS | 1714.3374 | 2770.1419 | 316.2262 | Flexible export
FP2233_240606a | Step Change - Final | CDP23 | H2 Export Flex_TAS | 2034 | TAS | TAS | 2232.8583 | 3208.1585 | 366.2281 | Flexible export
FP2233_240606a | Step Change - Final | CDP23 | H2 Export Flex_TAS | 2035 | TAS | TAS | 1300.5938 | 3208.1585 | 366.2281 | Flexible export
FP2233_240606a | Step Change - Final | CDP23 | H2 Export Flex_TAS | 2036 | TAS | TAS | 1338.991 | 3216.9479 | 366.2281 | Flexible export
FP2233_240606a | Step Change - Final | CDP23 | H2 Export Flex_TAS | 2037 | TAS | TAS | 2256.9523 | 5088.909 | 580.9257 | Flexible export
FP2233_240606a | Step Change - Final | CDP23 | H2 Export Flex_TAS | 2038 | TAS | TAS | 3704.0561 | 5681.3115 | 648.5515 | Flexible export
FP2233_240606a | Step Change - Final | CDP23 | H2 Export Flex_TAS | 2039 | TAS | TAS | 3179.9272 | 5681.3115 | 648.5515 | Flexible export
FP2233_240606a | Step Change - Final | CDP23 | H2 Export Flex_TAS | 2040 | TAS | TAS | 3055.0977 | 6184.3153 | 704.0432 | Flexible export
FP2233_240606a | Step Change - Final | CDP23 | H2 Export Flex_TAS | 2041 | TAS | TAS | 4176.4715 | 6214.193 | 709.3828 | Flexible export
FP2233_240606a | Step Change - Final | CDP23 | H2 Export Flex_TAS | 2042 | TAS | TAS | 2972.4534 | 7168.5847 | 818.3316 | Flexible export
FP2233_240606a | Step Change - Final | CDP23 | H2 Export Flex_TAS | 2043 | TAS | TAS | 3703.1569 | 7168.5847 | 818.3316 | Flexible export
FP2233_240606a | Step Change - Final | CDP23 | H2 Export Flex_TAS | 2044 | TAS | TAS | 3517.4312 | 7188.2246 | 818.3316 | Flexible export
FP2233_240606a | Step Change - Final | CDP23 | H2 Export Flex_TAS | 2045 | TAS | TAS | 3144.4782 | 7168.5847 | 818.3316 | Flexible export
FP2233_240606a | Step Change - Final | CDP23 | H2 Export Flex_TAS | 2046 | TAS | TAS | 2647.7127 | 7168.5847 | 818.3316 | Flexible export
FP2233_240606a | Step Change - Final | CDP23 | H2 Export Flex_TAS | 2047 | TAS | TAS | 2914.8897 | 7168.5847 | 818.3316 | Flexible export
FP2233_240606a | Step Change - Final | CDP23 | H2 Export Flex_TAS | 2048 | TAS | TAS | 4123.3331 | 7188.2246 | 818.3316 | Flexible export
FP2233_240606a | Step Change - Final | CDP23 | H2 Export Flex_TAS | 2049 | TAS | TAS | 3443.0546 | 7168.5847 | 818.3316 | Flexible export
FP2233_240606a | Step Change - Final | CDP23 | H2 Export Flex_TAS | 2050 | TAS | TAS | 4199.1765 | 7697.8954 | 878.7552 | Flexible export
FP2233_240606a | Step Change - Final | CDP23 | H2 Export Flex_TAS | 2051 | TAS | TAS | 4308.8246 | 8058.1535 | 919.8805 | Flexible export
FP2233_240606a | Step Change - Final | CDP23 | H2 Export Flex_TAS | 2052 | TAS | TAS | 4394.7955 | 8080.2306 | 919.8805 | Flexible export
FP2233_240606a | Step Change - Final | CDP23 | H2 GS&NH3 Fixed_TAS | 2025 | TAS | TAS | 0 | 0 | 0 | Fixed green steel and ammonia
FP2233_240606a | Step Change - Final | CDP23 | H2 GS&NH3 Fixed_TAS | 2026 | TAS | TAS | 0 | 0 | 0 | Fixed green steel and ammonia
FP2233_240606a | Step Change - Final | CDP23 | H2 GS&NH3 Fixed_TAS | 2027 | TAS | TAS | 0 | 0 | 0 | Fixed green steel and ammonia
FP2233_240606a | Step Change - Final | CDP23 | H2 GS&NH3 Fixed_TAS | 2028 | TAS | TAS | 27.4828 | 27.4828 | 3.1287 | Fixed green steel and ammonia
FP2233_240606a | Step Change - Final | CDP23 | H2 GS&NH3 Fixed_TAS | 2029 | TAS | TAS | 109.1103 | 109.1103 | 12.4555 | Fixed green steel and ammonia
FP2233_240606a | Step Change - Final | CDP23 | H2 GS&NH3 Fixed_TAS | 2030 | TAS | TAS | 130.1842 | 130.1842 | 14.8612 | Fixed green steel and ammonia
FP2233_240606a | Step Change - Final | CDP23 | H2 GS&NH3 Fixed_TAS | 2031 | TAS | TAS | 249.9819 | 249.9819 | 28.5367 | Fixed green steel and ammonia
FP2233_240606a | Step Change - Final | CDP23 | H2 GS&NH3 Fixed_TAS | 2032 | TAS | TAS | 184.8188 | 184.8188 | 21.0404 | Fixed green steel and ammonia
FP2233_240606a | Step Change - Final | CDP23 | H2 GS&NH3 Fixed_TAS | 2033 | TAS | TAS | 216.891 | 216.891 | 24.7592 | Fixed green steel and ammonia
FP2233_240606a | Step Change - Final | CDP23 | H2 GS&NH3 Fixed_TAS | 2034 | TAS | TAS | 286.7776 | 286.7776 | 32.7372 | Fixed green steel and ammonia
FP2233_240606a | Step Change - Final | CDP23 | H2 GS&NH3 Fixed_TAS | 2035 | TAS | TAS | 169.3429 | 169.3429 | 19.3314 | Fixed green steel and ammonia
FP2233_240606a | Step Change - Final | CDP23 | H2 GS&NH3 Fixed_TAS | 2036 | TAS | TAS | 177.4754 | 177.4754 | 20.2044 | Fixed green steel and ammonia
FP2233_240606a | Step Change - Final | CDP23 | H2 GS&NH3 Fixed_TAS | 2037 | TAS | TAS | 303.2656 | 303.2656 | 34.6194 | Fixed green steel and ammonia
FP2233_240606a | Step Change - Final | CDP23 | H2 GS&NH3 Fixed_TAS | 2038 | TAS | TAS | 505.2627 | 505.2627 | 57.6784 | Fixed green steel and ammonia
FP2233_240606a | Step Change - Final | CDP23 | H2 GS&NH3 Fixed_TAS | 2039 | TAS | TAS | 439.7421 | 439.7421 | 50.1989 | Fixed green steel and ammonia
FP2233_240606a | Step Change - Final | CDP23 | H2 GS&NH3 Fixed_TAS | 2040 | TAS | TAS | 430.0721 | 430.0721 | 48.9608 | Fixed green steel and ammonia
FP2233_240606a | Step Change - Final | CDP23 | H2 GS&NH3 Fixed_TAS | 2041 | TAS | TAS | 589.382 | 589.382 | 67.281 | Fixed green steel and ammonia
FP2233_240606a | Step Change - Final | CDP23 | H2 GS&NH3 Fixed_TAS | 2042 | TAS | TAS | 416.3397 | 416.3397 | 47.5274 | Fixed green steel and ammonia
FP2233_240606a | Step Change - Final | CDP23 | H2 GS&NH3 Fixed_TAS | 2043 | TAS | TAS | 514.1059 | 514.1059 | 58.6879 | Fixed green steel and ammonia
FP2233_240606a | Step Change - Final | CDP23 | H2 GS&NH3 Fixed_TAS | 2044 | TAS | TAS | 486.013 | 486.013 | 55.3293 | Fixed green steel and ammonia
FP2233_240606a | Step Change - Final | CDP23 | H2 GS&NH3 Fixed_TAS | 2045 | TAS | TAS | 430.6433 | 430.6433 | 49.1602 | Fixed green steel and ammonia
FP2233_240606a | Step Change - Final | CDP23 | H2 GS&NH3 Fixed_TAS | 2046 | TAS | TAS | 359.903 | 359.903 | 41.0848 | Fixed green steel and ammonia
FP2233_240606a | Step Change - Final | CDP23 | H2 GS&NH3 Fixed_TAS | 2047 | TAS | TAS | 392.7213 | 392.7213 | 44.8312 | Fixed green steel and ammonia
FP2233_240606a | Step Change - Final | CDP23 | H2 GS&NH3 Fixed_TAS | 2048 | TAS | TAS | 552.9076 | 552.9076 | 62.9448 | Fixed green steel and ammonia
FP2233_240606a | Step Change - Final | CDP23 | H2 GS&NH3 Fixed_TAS | 2049 | TAS | TAS | 457.6093 | 457.6093 | 52.2385 | Fixed green steel and ammonia
FP2233_240606a | Step Change - Final | CDP23 | H2 GS&NH3 Fixed_TAS | 2050 | TAS | TAS | 553.9372 | 553.9372 | 63.2348 | Fixed green steel and ammonia
FP2233_240606a | Step Change - Final | CDP23 | H2 GS&NH3 Fixed_TAS | 2051 | TAS | TAS | 563.382 | 563.382 | 64.313 | Fixed green steel and ammonia
FP2233_240606a | Step Change - Final | CDP23 | H2 GS&NH3 Fixed_TAS | 2052 | TAS | TAS | 571.9059 | 571.9059 | 65.1077 | Fixed green steel and ammonia
FP2233_240606a | Step Change - Final | CDP23 | H2 Domestic Fixed_VIC | 2025 | VIC | VIC | 2.6432 | 2.6432 | 0.30173 | Fixed domestic
FP2233_240606a | Step Change - Final | CDP23 | H2 Domestic Fixed_VIC | 2026 | VIC | VIC | 4.3385 | 4.3385 | 0.49527 | Fixed domestic
FP2233_240606a | Step Change - Final | CDP23 | H2 Domestic Fixed_VIC | 2027 | VIC | VIC | 4.3385 | 4.3385 | 0.49527 | Fixed domestic
FP2233_240606a | Step Change - Final | CDP23 | H2 Domestic Fixed_VIC | 2028 | VIC | VIC | 4.3504 | 4.3504 | 0.49527 | Fixed domestic
FP2233_240606a | Step Change - Final | CDP23 | H2 Domestic Fixed_VIC | 2029 | VIC | VIC | 10.6568 | 10.6568 | 1.2165 | Fixed domestic
FP2233_240606a | Step Change - Final | CDP23 | H2 Domestic Fixed_VIC | 2030 | VIC | VIC | 25.6048 | 25.6048 | 2.9229 | Fixed domestic
FP2233_240606a | Step Change - Final | CDP23 | H2 Domestic Fixed_VIC | 2031 | VIC | VIC | 37.0527 | 37.0527 | 4.2298 | Fixed domestic
FP2233_240606a | Step Change - Final | CDP23 | H2 Domestic Fixed_VIC | 2032 | VIC | VIC | 141.6879 | 141.6879 | 16.1302 | Fixed domestic
FP2233_240606a | Step Change - Final | CDP23 | H2 Domestic Fixed_VIC | 2033 | VIC | VIC | 310.0625 | 310.0625 | 35.3953 | Fixed domestic
FP2233_240606a | Step Change - Final | CDP23 | H2 Domestic Fixed_VIC | 2034 | VIC | VIC | 384.0324 | 384.0324 | 43.8393 | Fixed domestic
FP2233_240606a | Step Change - Final | CDP23 | H2 Domestic Fixed_VIC | 2035 | VIC | VIC | 468.5522 | 468.5522 | 53.4877 | Fixed domestic
FP2233_240606a | Step Change - Final | CDP23 | H2 Domestic Fixed_VIC | 2036 | VIC | VIC | 502.1108 | 502.1108 | 57.162 | Fixed domestic
FP2233_240606a | Step Change - Final | CDP23 | H2 Domestic Fixed_VIC | 2037 | VIC | VIC | 635.913 | 635.913 | 72.5928 | Fixed domestic
FP2233_240606a | Step Change - Final | CDP23 | H2 Domestic Fixed_VIC | 2038 | VIC | VIC | 635.913 | 635.913 | 72.5928 | Fixed domestic
FP2233_240606a | Step Change - Final | CDP23 | H2 Domestic Fixed_VIC | 2039 | VIC | VIC | 635.913 | 635.913 | 72.5928 | Fixed domestic
FP2233_240606a | Step Change - Final | CDP23 | H2 Domestic Fixed_VIC | 2040 | VIC | VIC | 637.6553 | 637.6553 | 72.5928 | Fixed domestic
FP2233_240606a | Step Change - Final | CDP23 | H2 Domestic Fixed_VIC | 2041 | VIC | VIC | 706.3388 | 706.3388 | 80.6323 | Fixed domestic
FP2233_240606a | Step Change - Final | CDP23 | H2 Domestic Fixed_VIC | 2042 | VIC | VIC | 706.3388 | 706.3388 | 80.6323 | Fixed domestic
FP2233_240606a | Step Change - Final | CDP23 | H2 Domestic Fixed_VIC | 2043 | VIC | VIC | 706.3388 | 706.3388 | 80.6323 | Fixed domestic
FP2233_240606a | Step Change - Final | CDP23 | H2 Domestic Fixed_VIC | 2044 | VIC | VIC | 778.8711 | 778.8711 | 88.6693 | Fixed domestic
FP2233_240606a | Step Change - Final | CDP23 | H2 Domestic Fixed_VIC | 2045 | VIC | VIC | 861.8242 | 861.8242 | 98.3818 | Fixed domestic
FP2233_240606a | Step Change - Final | CDP23 | H2 Domestic Fixed_VIC | 2046 | VIC | VIC | 883.8206 | 883.8206 | 100.8928 | Fixed domestic
FP2233_240606a | Step Change - Final | CDP23 | H2 Domestic Fixed_VIC | 2047 | VIC | VIC | 883.8206 | 883.8206 | 100.8928 | Fixed domestic
FP2233_240606a | Step Change - Final | CDP23 | H2 Domestic Fixed_VIC | 2048 | VIC | VIC | 886.242 | 886.242 | 100.8928 | Fixed domestic
FP2233_240606a | Step Change - Final | CDP23 | H2 Domestic Fixed_VIC | 2049 | VIC | VIC | 883.8206 | 883.8206 | 100.8928 | Fixed domestic
FP2233_240606a | Step Change - Final | CDP23 | H2 Domestic Fixed_VIC | 2050 | VIC | VIC | 881.1774 | 881.1774 | 100.591 | Fixed domestic
FP2233_240606a | Step Change - Final | CDP23 | H2 Domestic Fixed_VIC | 2051 | VIC | VIC | 1071.8984 | 1071.8984 | 122.3628 | Fixed domestic
FP2233_240606a | Step Change - Final | CDP23 | H2 Domestic Fixed_VIC | 2052 | VIC | VIC | 1074.8351 | 1074.8351 | 122.3628 | Fixed domestic
FP2233_240606a | Step Change - Final | CDP23 | H2 Domestic Flex_VIC | 2025 | VIC | VIC | 49.3127 | 58.7375 | 6.7052 | Flexible domestic
FP2233_240606a | Step Change - Final | CDP23 | H2 Domestic Flex_VIC | 2026 | VIC | VIC | 77.6668 | 96.4117 | 11.0059 | Flexible domestic
FP2233_240606a | Step Change - Final | CDP23 | H2 Domestic Flex_VIC | 2027 | VIC | VIC | 75.935 | 96.4117 | 11.0059 | Flexible domestic
FP2233_240606a | Step Change - Final | CDP23 | H2 Domestic Flex_VIC | 2028 | VIC | VIC | 74.2418 | 96.6759 | 11.0059 | Flexible domestic
FP2233_240606a | Step Change - Final | CDP23 | H2 Domestic Flex_VIC | 2029 | VIC | VIC | 135.9732 | 236.8185 | 27.0341 | Flexible domestic
FP2233_240606a | Step Change - Final | CDP23 | H2 Domestic Flex_VIC | 2030 | VIC | VIC | 339.854 | 568.995 | 64.9538 | Flexible domestic
FP2233_240606a | Step Change - Final | CDP23 | H2 Domestic Flex_VIC | 2031 | VIC | VIC | 728.3272 | 823.3932 | 93.9947 | Flexible domestic
FP2233_240606a | Step Change - Final | CDP23 | H2 Domestic Flex_VIC | 2032 | VIC | VIC | 2206.1575 | 3148.6198 | 358.4494 | Flexible domestic
FP2233_240606a | Step Change - Final | CDP23 | H2 Domestic Flex_VIC | 2033 | VIC | VIC | 5138.5985 | 6890.2788 | 786.5615 | Flexible domestic
FP2233_240606a | Step Change - Final | CDP23 | H2 Domestic Flex_VIC | 2034 | VIC | VIC | 5460.7032 | 8534.0543 | 974.2071 | Flexible domestic
FP2233_240606a | Step Change - Final | CDP23 | H2 Domestic Flex_VIC | 2035 | VIC | VIC | 6031.0887 | 10412.272 | 1188.6155 | Flexible domestic
FP2233_240606a | Step Change - Final | CDP23 | H2 Domestic Flex_VIC | 2036 | VIC | VIC | 6186.5021 | 11158.0174 | 1270.2661 | Flexible domestic
FP2233_240606a | Step Change - Final | CDP23 | H2 Domestic Flex_VIC | 2037 | VIC | VIC | 6356.5884 | 14131.4008 | 1613.1736 | Flexible domestic
FP2233_240606a | Step Change - Final | CDP23 | H2 Domestic Flex_VIC | 2038 | VIC | VIC | 6630.2659 | 14131.4008 | 1613.1736 | Flexible domestic
FP2233_240606a | Step Change - Final | CDP23 | H2 Domestic Flex_VIC | 2039 | VIC | VIC | 6926.8879 | 14131.4008 | 1613.1736 | Flexible domestic
FP2233_240606a | Step Change - Final | CDP23 | H2 Domestic Flex_VIC | 2040 | VIC | VIC | 7113.6975 | 14170.1169 | 1613.1736 | Flexible domestic
FP2233_240606a | Step Change - Final | CDP23 | H2 Domestic Flex_VIC | 2041 | VIC | VIC | 7282.5375 | 15696.4167 | 1791.8284 | Flexible domestic
FP2233_240606a | Step Change - Final | CDP23 | H2 Domestic Flex_VIC | 2042 | VIC | VIC | 7829.0783 | 15696.4167 | 1791.8284 | Flexible domestic
FP2233_240606a | Step Change - Final | CDP23 | H2 Domestic Flex_VIC | 2043 | VIC | VIC | 8120.7704 | 15696.4167 | 1791.8284 | Flexible domestic
FP2233_240606a | Step Change - Final | CDP23 | H2 Domestic Flex_VIC | 2044 | VIC | VIC | 8425.6867 | 17308.2465 | 1970.4288 | Flexible domestic
FP2233_240606a | Step Change - Final | CDP23 | H2 Domestic Flex_VIC | 2045 | VIC | VIC | 9342.8155 | 19151.6479 | 2186.2612 | Flexible domestic
FP2233_240606a | Step Change - Final | CDP23 | H2 Domestic Flex_VIC | 2046 | VIC | VIC | 9525.5817 | 19640.4575 | 2242.0614 | Flexible domestic
FP2233_240606a | Step Change - Final | CDP23 | H2 Domestic Flex_VIC | 2047 | VIC | VIC | 9525.5817 | 19640.4575 | 2242.0614 | Flexible domestic
FP2233_240606a | Step Change - Final | CDP23 | H2 Domestic Flex_VIC | 2048 | VIC | VIC | 9778.0775 | 19694.267 | 2242.0614 | Flexible domestic
FP2233_240606a | Step Change - Final | CDP23 | H2 Domestic Flex_VIC | 2049 | VIC | VIC | 10174.9415 | 19640.4575 | 2242.0614 | Flexible domestic
FP2233_240606a | Step Change - Final | CDP23 | H2 Domestic Flex_VIC | 2050 | VIC | VIC | 10473.6123 | 19581.72 | 2235.3562 | Flexible domestic
FP2233_240606a | Step Change - Final | CDP23 | H2 Domestic Flex_VIC | 2051 | VIC | VIC | 10477.0069 | 23819.9641 | 2719.174 | Flexible domestic
FP2233_240606a | Step Change - Final | CDP23 | H2 Domestic Flex_VIC | 2052 | VIC | VIC | 10573.0104 | 23885.2243 | 2719.174 | Flexible domestic
FP2235_240606a | Step Change - Final | CDP24 | H2 Domestic Fixed_SNSW | 2025 | NSW | SNSW | 2.0229 | 2.0229 | 0.23092 | Fixed domestic
FP2235_240606a | Step Change - Final | CDP24 | H2 Domestic Fixed_SNSW | 2026 | NSW | SNSW | 4.893 | 4.893 | 0.55857 | Fixed domestic
FP2235_240606a | Step Change - Final | CDP24 | H2 Domestic Fixed_SNSW | 2027 | NSW | SNSW | 9.2583 | 9.2583 | 1.0569 | Fixed domestic
FP2235_240606a | Step Change - Final | CDP24 | H2 Domestic Fixed_SNSW | 2028 | NSW | SNSW | 16.1253 | 16.1253 | 1.8358 | Fixed domestic
FP2235_240606a | Step Change - Final | CDP24 | H2 Domestic Fixed_SNSW | 2029 | NSW | SNSW | 35.2785 | 35.2785 | 4.0272 | Fixed domestic
FP2235_240606a | Step Change - Final | CDP24 | H2 Domestic Fixed_SNSW | 2030 | NSW | SNSW | 37.0577 | 37.0577 | 4.2303 | Fixed domestic
FP2235_240606a | Step Change - Final | CDP24 | H2 Domestic Fixed_SNSW | 2031 | NSW | SNSW | 37.0577 | 37.0577 | 4.2303 | Fixed domestic
FP2235_240606a | Step Change - Final | CDP24 | H2 Domestic Fixed_SNSW | 2032 | NSW | SNSW | 37.1592 | 37.1592 | 4.2303 | Fixed domestic
FP2235_240606a | Step Change - Final | CDP24 | H2 Domestic Fixed_SNSW | 2033 | NSW | SNSW | 37.0577 | 37.0577 | 4.2303 | Fixed domestic
FP2235_240606a | Step Change - Final | CDP24 | H2 Domestic Fixed_SNSW | 2034 | NSW | SNSW | 45.4849 | 45.4849 | 5.1923 | Fixed domestic
FP2235_240606a | Step Change - Final | CDP24 | H2 Domestic Fixed_SNSW | 2035 | NSW | SNSW | 52.7806 | 52.7806 | 6.0252 | Fixed domestic
FP2235_240606a | Step Change - Final | CDP24 | H2 Domestic Fixed_SNSW | 2036 | NSW | SNSW | 78.3893 | 78.3893 | 8.9241 | Fixed domestic
FP2235_240606a | Step Change - Final | CDP24 | H2 Domestic Fixed_SNSW | 2037 | NSW | SNSW | 134.7734 | 134.7734 | 15.3851 | Fixed domestic
FP2235_240606a | Step Change - Final | CDP24 | H2 Domestic Fixed_SNSW | 2038 | NSW | SNSW | 181.122 | 181.122 | 20.676 | Fixed domestic
FP2235_240606a | Step Change - Final | CDP24 | H2 Domestic Fixed_SNSW | 2039 | NSW | SNSW | 195.4463 | 195.4463 | 22.3112 | Fixed domestic
FP2235_240606a | Step Change - Final | CDP24 | H2 Domestic Fixed_SNSW | 2040 | NSW | SNSW | 195.9818 | 195.9818 | 22.3112 | Fixed domestic
FP2235_240606a | Step Change - Final | CDP24 | H2 Domestic Fixed_SNSW | 2041 | NSW | SNSW | 195.4463 | 195.4463 | 22.3112 | Fixed domestic
FP2235_240606a | Step Change - Final | CDP24 | H2 Domestic Fixed_SNSW | 2042 | NSW | SNSW | 220.2504 | 220.2504 | 25.1427 | Fixed domestic
FP2235_240606a | Step Change - Final | CDP24 | H2 Domestic Fixed_SNSW | 2043 | NSW | SNSW | 225.4316 | 225.4316 | 25.7342 | Fixed domestic
FP2235_240606a | Step Change - Final | CDP24 | H2 Domestic Fixed_SNSW | 2044 | NSW | SNSW | 226.0492 | 226.0492 | 25.7342 | Fixed domestic
FP2235_240606a | Step Change - Final | CDP24 | H2 Domestic Fixed_SNSW | 2045 | NSW | SNSW | 230.2728 | 230.2728 | 26.2869 | Fixed domestic
FP2235_240606a | Step Change - Final | CDP24 | H2 Domestic Fixed_SNSW | 2046 | NSW | SNSW | 274.5462 | 274.5462 | 31.3409 | Fixed domestic
FP2235_240606a | Step Change - Final | CDP24 | H2 Domestic Fixed_SNSW | 2047 | NSW | SNSW | 274.5462 | 274.5462 | 31.3409 | Fixed domestic
FP2235_240606a | Step Change - Final | CDP24 | H2 Domestic Fixed_SNSW | 2048 | NSW | SNSW | 275.2984 | 275.2984 | 31.3409 | Fixed domestic
FP2235_240606a | Step Change - Final | CDP24 | H2 Domestic Fixed_SNSW | 2049 | NSW | SNSW | 317.6112 | 317.6112 | 36.257 | Fixed domestic
FP2235_240606a | Step Change - Final | CDP24 | H2 Domestic Fixed_SNSW | 2050 | NSW | SNSW | 398.003 | 398.003 | 45.4341 | Fixed domestic
FP2235_240606a | Step Change - Final | CDP24 | H2 Domestic Fixed_SNSW | 2051 | NSW | SNSW | 398.332 | 398.332 | 45.4717 | Fixed domestic
FP2235_240606a | Step Change - Final | CDP24 | H2 Domestic Fixed_SNSW | 2052 | NSW | SNSW | 399.4777 | 399.4777 | 45.4779 | Fixed domestic
FP2235_240606a | Step Change - Final | CDP24 | H2 Domestic Flex_SNSW | 2025 | NSW | SNSW | 37.7398 | 44.9527 | 5.1316 | Flexible domestic
FP2235_240606a | Step Change - Final | CDP24 | H2 Domestic Flex_SNSW | 2026 | NSW | SNSW | 87.5934 | 108.7341 | 12.4126 | Flexible domestic
FP2235_240606a | Step Change - Final | CDP24 | H2 Domestic Flex_SNSW | 2027 | NSW | SNSW | 164.1535 | 205.7394 | 23.4862 | Flexible domestic
FP2235_240606a | Step Change - Final | CDP24 | H2 Domestic Flex_SNSW | 2028 | NSW | SNSW | 286.6057 | 358.3408 | 40.7947 | Flexible domestic
FP2235_240606a | Step Change - Final | CDP24 | H2 Domestic Flex_SNSW | 2029 | NSW | SNSW | 463.0706 | 783.9659 | 89.4938 | Flexible domestic
FP2235_240606a | Step Change - Final | CDP24 | H2 Domestic Flex_SNSW | 2030 | NSW | SNSW | 714.3856 | 823.5035 | 94.0072 | Flexible domestic
FP2235_240606a | Step Change - Final | CDP24 | H2 Domestic Flex_SNSW | 2031 | NSW | SNSW | 705.0512 | 823.5035 | 94.0072 | Flexible domestic
FP2235_240606a | Step Change - Final | CDP24 | H2 Domestic Flex_SNSW | 2032 | NSW | SNSW | 688.327 | 825.7597 | 94.0072 | Flexible domestic
FP2235_240606a | Step Change - Final | CDP24 | H2 Domestic Flex_SNSW | 2033 | NSW | SNSW | 679.6146 | 823.5035 | 94.0072 | Flexible domestic
FP2235_240606a | Step Change - Final | CDP24 | H2 Domestic Flex_SNSW | 2034 | NSW | SNSW | 902.77 | 1010.7756 | 115.3853 | Flexible domestic
FP2235_240606a | Step Change - Final | CDP24 | H2 Domestic Flex_SNSW | 2035 | NSW | SNSW | 1044.1517 | 1172.9031 | 133.893 | Flexible domestic
FP2235_240606a | Step Change - Final | CDP24 | H2 Domestic Flex_SNSW | 2036 | NSW | SNSW | 1137.1846 | 1741.984 | 198.3133 | Flexible domestic
FP2235_240606a | Step Change - Final | CDP24 | H2 Domestic Flex_SNSW | 2037 | NSW | SNSW | 1226.3064 | 2994.964 | 341.8909 | Flexible domestic
FP2235_240606a | Step Change - Final | CDP24 | H2 Domestic Flex_SNSW | 2038 | NSW | SNSW | 1318.5708 | 4024.9331 | 459.4673 | Flexible domestic
FP2235_240606a | Step Change - Final | CDP24 | H2 Domestic Flex_SNSW | 2039 | NSW | SNSW | 1419.3082 | 4343.252 | 495.805 | Flexible domestic
FP2235_240606a | Step Change - Final | CDP24 | H2 Domestic Flex_SNSW | 2040 | NSW | SNSW | 1501.0671 | 4355.1513 | 495.805 | Flexible domestic
FP2235_240606a | Step Change - Final | CDP24 | H2 Domestic Flex_SNSW | 2041 | NSW | SNSW | 1596.298 | 4343.252 | 495.805 | Flexible domestic
FP2235_240606a | Step Change - Final | CDP24 | H2 Domestic Flex_SNSW | 2042 | NSW | SNSW | 1800.0793 | 4894.4529 | 558.7275 | Flexible domestic
FP2235_240606a | Step Change - Final | CDP24 | H2 Domestic Flex_SNSW | 2043 | NSW | SNSW | 1921.6001 | 5009.5902 | 571.871 | Flexible domestic
FP2235_240606a | Step Change - Final | CDP24 | H2 Domestic Flex_SNSW | 2044 | NSW | SNSW | 2036.6493 | 5023.3151 | 571.871 | Flexible domestic
FP2235_240606a | Step Change - Final | CDP24 | H2 Domestic Flex_SNSW | 2045 | NSW | SNSW | 2254.4803 | 5117.1735 | 584.1522 | Flexible domestic
FP2235_240606a | Step Change - Final | CDP24 | H2 Domestic Flex_SNSW | 2046 | NSW | SNSW | 2293.1573 | 6101.0263 | 696.4642 | Flexible domestic
FP2235_240606a | Step Change - Final | CDP24 | H2 Domestic Flex_SNSW | 2047 | NSW | SNSW | 2393.7037 | 6101.0263 | 696.4642 | Flexible domestic
FP2235_240606a | Step Change - Final | CDP24 | H2 Domestic Flex_SNSW | 2048 | NSW | SNSW | 2528.3165 | 6117.7415 | 696.4642 | Flexible domestic
FP2235_240606a | Step Change - Final | CDP24 | H2 Domestic Flex_SNSW | 2049 | NSW | SNSW | 2864.8602 | 7058.0274 | 805.7109 | Flexible domestic
FP2235_240606a | Step Change - Final | CDP24 | H2 Domestic Flex_SNSW | 2050 | NSW | SNSW | 2865.401 | 8844.5121 | 1009.6475 | Flexible domestic
FP2235_240606a | Step Change - Final | CDP24 | H2 Domestic Flex_SNSW | 2051 | NSW | SNSW | 2865.7925 | 8851.8219 | 1010.4819 | Flexible domestic
FP2235_240606a | Step Change - Final | CDP24 | H2 Domestic Flex_SNSW | 2052 | NSW | SNSW | 2866.1004 | 8877.2818 | 1010.6195 | Flexible domestic
FP2235_240606a | Step Change - Final | CDP24 | H2 Domestic Fixed_SNW | 2025 | NSW | SNW | 6.2832 | 6.2832 | 0.71726 | Fixed domestic
FP2235_240606a | Step Change - Final | CDP24 | H2 Domestic Fixed_SNW | 2026 | NSW | SNW | 16.0302 | 16.0302 | 1.8299 | Fixed domestic
FP2235_240606a | Step Change - Final | CDP24 | H2 Domestic Fixed_SNW | 2027 | NSW | SNW | 32.05 | 32.05 | 3.6587 | Fixed domestic
FP2235_240606a | Step Change - Final | CDP24 | H2 Domestic Fixed_SNW | 2028 | NSW | SNW | 56.3046 | 56.3046 | 6.4099 | Fixed domestic
FP2235_240606a | Step Change - Final | CDP24 | H2 Domestic Fixed_SNW | 2029 | NSW | SNW | 133.4354 | 133.4354 | 15.2323 | Fixed domestic
FP2235_240606a | Step Change - Final | CDP24 | H2 Domestic Fixed_SNW | 2030 | NSW | SNW | 133.4354 | 133.4354 | 15.2323 | Fixed domestic
FP2235_240606a | Step Change - Final | CDP24 | H2 Domestic Fixed_SNW | 2031 | NSW | SNW | 133.4354 | 133.4354 | 15.2323 | Fixed domestic
FP2235_240606a | Step Change - Final | CDP24 | H2 Domestic Fixed_SNW | 2032 | NSW | SNW | 134.5386 | 134.5386 | 15.3163 | Fixed domestic
FP2235_240606a | Step Change - Final | CDP24 | H2 Domestic Fixed_SNW | 2033 | NSW | SNW | 134.171 | 134.171 | 15.3163 | Fixed domestic
FP2235_240606a | Step Change - Final | CDP24 | H2 Domestic Fixed_SNW | 2034 | NSW | SNW | 204.726 | 204.726 | 23.3705 | Fixed domestic
FP2235_240606a | Step Change - Final | CDP24 | H2 Domestic Fixed_SNW | 2035 | NSW | SNW | 230.8144 | 230.8144 | 26.3487 | Fixed domestic
FP2235_240606a | Step Change - Final | CDP24 | H2 Domestic Fixed_SNW | 2036 | NSW | SNW | 262.073 | 262.073 | 29.8353 | Fixed domestic
FP2235_240606a | Step Change - Final | CDP24 | H2 Domestic Fixed_SNW | 2037 | NSW | SNW | 433.9331 | 433.9331 | 49.5357 | Fixed domestic
FP2235_240606a | Step Change - Final | CDP24 | H2 Domestic Fixed_SNW | 2038 | NSW | SNW | 516.5211 | 516.5211 | 58.9636 | Fixed domestic
FP2235_240606a | Step Change - Final | CDP24 | H2 Domestic Fixed_SNW | 2039 | NSW | SNW | 516.5211 | 516.5211 | 58.9636 | Fixed domestic
FP2235_240606a | Step Change - Final | CDP24 | H2 Domestic Fixed_SNW | 2040 | NSW | SNW | 517.9362 | 517.9362 | 58.9636 | Fixed domestic
FP2235_240606a | Step Change - Final | CDP24 | H2 Domestic Fixed_SNW | 2041 | NSW | SNW | 516.5211 | 516.5211 | 58.9636 | Fixed domestic
FP2235_240606a | Step Change - Final | CDP24 | H2 Domestic Fixed_SNW | 2042 | NSW | SNW | 594.5457 | 594.5457 | 67.8705 | Fixed domestic
FP2235_240606a | Step Change - Final | CDP24 | H2 Domestic Fixed_SNW | 2043 | NSW | SNW | 594.5457 | 594.5457 | 67.8705 | Fixed domestic
FP2235_240606a | Step Change - Final | CDP24 | H2 Domestic Fixed_SNW | 2044 | NSW | SNW | 596.1746 | 596.1746 | 67.8705 | Fixed domestic
FP2235_240606a | Step Change - Final | CDP24 | H2 Domestic Fixed_SNW | 2045 | NSW | SNW | 594.5457 | 594.5457 | 67.8705 | Fixed domestic
FP2235_240606a | Step Change - Final | CDP24 | H2 Domestic Fixed_SNW | 2046 | NSW | SNW | 720.7999 | 720.7999 | 82.2831 | Fixed domestic
FP2235_240606a | Step Change - Final | CDP24 | H2 Domestic Fixed_SNW | 2047 | NSW | SNW | 720.7999 | 720.7999 | 82.2831 | Fixed domestic
FP2235_240606a | Step Change - Final | CDP24 | H2 Domestic Fixed_SNW | 2048 | NSW | SNW | 722.7747 | 722.7747 | 82.2831 | Fixed domestic
FP2235_240606a | Step Change - Final | CDP24 | H2 Domestic Fixed_SNW | 2049 | NSW | SNW | 720.7999 | 720.7999 | 82.2831 | Fixed domestic
FP2235_240606a | Step Change - Final | CDP24 | H2 Domestic Fixed_SNW | 2050 | NSW | SNW | 1136.305 | 1136.305 | 129.7152 | Fixed domestic
FP2235_240606a | Step Change - Final | CDP24 | H2 Domestic Fixed_SNW | 2051 | NSW | SNW | 1252.8006 | 1252.8006 | 143.0138 | Fixed domestic
FP2235_240606a | Step Change - Final | CDP24 | H2 Domestic Fixed_SNW | 2052 | NSW | SNW | 1240.1692 | 1240.1692 | 141.185 | Fixed domestic
FP2235_240606a | Step Change - Final | CDP24 | H2 Domestic Flex_SNW | 2025 | NSW | SNW | 117.2229 | 139.6271 | 15.9392 | Flexible domestic
FP2235_240606a | Step Change - Final | CDP24 | H2 Domestic Flex_SNW | 2026 | NSW | SNW | 286.9664 | 356.2259 | 40.6651 | Flexible domestic
FP2235_240606a | Step Change - Final | CDP24 | H2 Domestic Flex_SNW | 2027 | NSW | SNW | 568.2623 | 712.2233 | 81.304 | Flexible domestic
FP2235_240606a | Step Change - Final | CDP24 | H2 Domestic Flex_SNW | 2028 | NSW | SNW | 1000.7373 | 1251.2137 | 142.4424 | Flexible domestic
FP2235_240606a | Step Change - Final | CDP24 | H2 Domestic Flex_SNW | 2029 | NSW | SNW | 1633.3482 | 2965.2303 | 338.4966 | Flexible domestic
FP2235_240606a | Step Change - Final | CDP24 | H2 Domestic Flex_SNW | 2030 | NSW | SNW | 2362.0469 | 2965.2303 | 338.4966 | Flexible domestic
FP2235_240606a | Step Change - Final | CDP24 | H2 Domestic Flex_SNW | 2031 | NSW | SNW | 2302.7833 | 2965.2303 | 338.4966 | Flexible domestic
FP2235_240606a | Step Change - Final | CDP24 | H2 Domestic Flex_SNW | 2032 | NSW | SNW | 2252.4391 | 2989.7462 | 340.3627 | Flexible domestic
FP2235_240606a | Step Change - Final | CDP24 | H2 Domestic Flex_SNW | 2033 | NSW | SNW | 2195.5786 | 2981.5775 | 340.3627 | Flexible domestic
FP2235_240606a | Step Change - Final | CDP24 | H2 Domestic Flex_SNW | 2034 | NSW | SNW | 2922.7586 | 4549.4656 | 519.3454 | Flexible domestic
FP2235_240606a | Step Change - Final | CDP24 | H2 Domestic Flex_SNW | 2035 | NSW | SNW | 3372.4721 | 5129.2078 | 585.526 | Flexible domestic
FP2235_240606a | Step Change - Final | CDP24 | H2 Domestic Flex_SNW | 2036 | NSW | SNW | 3665.9341 | 5823.8453 | 663.0061 | Flexible domestic
FP2235_240606a | Step Change - Final | CDP24 | H2 Domestic Flex_SNW | 2037 | NSW | SNW | 3948.3681 | 9642.9576 | 1100.7943 | Flexible domestic
FP2235_240606a | Step Change - Final | CDP24 | H2 Domestic Flex_SNW | 2038 | NSW | SNW | 4238.206 | 11478.2471 | 1310.3022 | Flexible domestic
FP2235_240606a | Step Change - Final | CDP24 | H2 Domestic Flex_SNW | 2039 | NSW | SNW | 4553.5505 | 11478.2471 | 1310.3022 | Flexible domestic
FP2235_240606a | Step Change - Final | CDP24 | H2 Domestic Flex_SNW | 2040 | NSW | SNW | 4806.7558 | 11509.6943 | 1310.3022 | Flexible domestic
FP2235_240606a | Step Change - Final | CDP24 | H2 Domestic Flex_SNW | 2041 | NSW | SNW | 5101.731 | 11478.2471 | 1310.3022 | Flexible domestic
FP2235_240606a | Step Change - Final | CDP24 | H2 Domestic Flex_SNW | 2042 | NSW | SNW | 5743.2461 | 13212.1259 | 1508.2335 | Flexible domestic
FP2235_240606a | Step Change - Final | CDP24 | H2 Domestic Flex_SNW | 2043 | NSW | SNW | 6087.2869 | 13212.1259 | 1508.2335 | Flexible domestic
FP2235_240606a | Step Change - Final | CDP24 | H2 Domestic Flex_SNW | 2044 | NSW | SNW | 6442.1327 | 13248.3235 | 1508.2335 | Flexible domestic
FP2235_240606a | Step Change - Final | CDP24 | H2 Domestic Flex_SNW | 2045 | NSW | SNW | 7120.2062 | 13212.1259 | 1508.2335 | Flexible domestic
FP2235_240606a | Step Change - Final | CDP24 | H2 Domestic Flex_SNW | 2046 | NSW | SNW | 7231.3373 | 16017.7757 | 1828.5132 | Flexible domestic
FP2235_240606a | Step Change - Final | CDP24 | H2 Domestic Flex_SNW | 2047 | NSW | SNW | 7541.382 | 16017.7757 | 1828.5132 | Flexible domestic
FP2235_240606a | Step Change - Final | CDP24 | H2 Domestic Flex_SNW | 2048 | NSW | SNW | 7959.4481 | 16061.6601 | 1828.5132 | Flexible domestic
FP2235_240606a | Step Change - Final | CDP24 | H2 Domestic Flex_SNW | 2049 | NSW | SNW | 9013.9671 | 16017.7757 | 1828.5132 | Flexible domestic
FP2235_240606a | Step Change - Final | CDP24 | H2 Domestic Flex_SNW | 2050 | NSW | SNW | 9013.4262 | 25251.2213 | 2882.5595 | Flexible domestic
FP2235_240606a | Step Change - Final | CDP24 | H2 Domestic Flex_SNW | 2051 | NSW | SNW | 9013.0347 | 27840.0137 | 3178.0838 | Flexible domestic
FP2235_240606a | Step Change - Final | CDP24 | H2 Domestic Flex_SNW | 2052 | NSW | SNW | 9012.7268 | 27559.3151 | 3137.4448 | Flexible domestic
FP2235_240606a | Step Change - Final | CDP24 | H2 Domestic Fixed_CQ | 2025 | QLD | CQ | 0.77029 | 0.77029 | 0.087932 | Fixed domestic
FP2235_240606a | Step Change - Final | CDP24 | H2 Domestic Fixed_CQ | 2026 | QLD | CQ | 0.78418 | 0.78418 | 0.089518 | Fixed domestic
FP2235_240606a | Step Change - Final | CDP24 | H2 Domestic Fixed_CQ | 2027 | QLD | CQ | 0.78418 | 0.78418 | 0.089518 | Fixed domestic
FP2235_240606a | Step Change - Final | CDP24 | H2 Domestic Fixed_CQ | 2028 | QLD | CQ | 0.78633 | 0.78633 | 0.089518 | Fixed domestic
FP2235_240606a | Step Change - Final | CDP24 | H2 Domestic Fixed_CQ | 2029 | QLD | CQ | 16.2857 | 16.2857 | 1.8591 | Fixed domestic
FP2235_240606a | Step Change - Final | CDP24 | H2 Domestic Fixed_CQ | 2030 | QLD | CQ | 110.2794 | 110.2794 | 12.589 | Fixed domestic
FP2235_240606a | Step Change - Final | CDP24 | H2 Domestic Fixed_CQ | 2031 | QLD | CQ | 110.2794 | 110.2794 | 12.589 | Fixed domestic
FP2235_240606a | Step Change - Final | CDP24 | H2 Domestic Fixed_CQ | 2032 | QLD | CQ | 149.7742 | 149.7742 | 17.0508 | Fixed domestic
FP2235_240606a | Step Change - Final | CDP24 | H2 Domestic Fixed_CQ | 2033 | QLD | CQ | 211.3222 | 211.3222 | 24.1235 | Fixed domestic
FP2235_240606a | Step Change - Final | CDP24 | H2 Domestic Fixed_CQ | 2034 | QLD | CQ | 225.3789 | 225.3789 | 25.7282 | Fixed domestic
FP2235_240606a | Step Change - Final | CDP24 | H2 Domestic Fixed_CQ | 2035 | QLD | CQ | 264.218 | 264.218 | 30.1619 | Fixed domestic
FP2235_240606a | Step Change - Final | CDP24 | H2 Domestic Fixed_CQ | 2036 | QLD | CQ | 366.5353 | 366.5353 | 41.7276 | Fixed domestic
FP2235_240606a | Step Change - Final | CDP24 | H2 Domestic Fixed_CQ | 2037 | QLD | CQ | 430.4067 | 430.4067 | 49.1332 | Fixed domestic
FP2235_240606a | Step Change - Final | CDP24 | H2 Domestic Fixed_CQ | 2038 | QLD | CQ | 487.8983 | 487.8983 | 55.6962 | Fixed domestic
FP2235_240606a | Step Change - Final | CDP24 | H2 Domestic Fixed_CQ | 2039 | QLD | CQ | 561.8395 | 561.8395 | 64.1369 | Fixed domestic
FP2235_240606a | Step Change - Final | CDP24 | H2 Domestic Fixed_CQ | 2040 | QLD | CQ | 644.1074 | 644.1074 | 73.3273 | Fixed domestic
FP2235_240606a | Step Change - Final | CDP24 | H2 Domestic Fixed_CQ | 2041 | QLD | CQ | 670.3618 | 670.3618 | 76.5253 | Fixed domestic
FP2235_240606a | Step Change - Final | CDP24 | H2 Domestic Fixed_CQ | 2042 | QLD | CQ | 685.0364 | 685.0364 | 78.2005 | Fixed domestic
FP2235_240606a | Step Change - Final | CDP24 | H2 Domestic Fixed_CQ | 2043 | QLD | CQ | 685.0364 | 685.0364 | 78.2005 | Fixed domestic
FP2235_240606a | Step Change - Final | CDP24 | H2 Domestic Fixed_CQ | 2044 | QLD | CQ | 1022.9648 | 1022.9648 | 116.4577 | Fixed domestic
FP2235_240606a | Step Change - Final | CDP24 | H2 Domestic Fixed_CQ | 2045 | QLD | CQ | 1020.1698 | 1020.1698 | 116.4577 | Fixed domestic
FP2235_240606a | Step Change - Final | CDP24 | H2 Domestic Fixed_CQ | 2046 | QLD | CQ | 1140.2828 | 1140.2828 | 130.1693 | Fixed domestic
FP2235_240606a | Step Change - Final | CDP24 | H2 Domestic Fixed_CQ | 2047 | QLD | CQ | 1140.2828 | 1140.2828 | 130.1693 | Fixed domestic
FP2235_240606a | Step Change - Final | CDP24 | H2 Domestic Fixed_CQ | 2048 | QLD | CQ | 1165.7115 | 1165.7115 | 132.7085 | Fixed domestic
FP2235_240606a | Step Change - Final | CDP24 | H2 Domestic Fixed_CQ | 2049 | QLD | CQ | 1162.5265 | 1162.5265 | 132.7085 | Fixed domestic
FP2235_240606a | Step Change - Final | CDP24 | H2 Domestic Fixed_CQ | 2050 | QLD | CQ | 1360.455 | 1360.455 | 155.3031 | Fixed domestic
FP2235_240606a | Step Change - Final | CDP24 | H2 Domestic Fixed_CQ | 2051 | QLD | CQ | 1360.4412 | 1360.4412 | 155.3015 | Fixed domestic
FP2235_240606a | Step Change - Final | CDP24 | H2 Domestic Fixed_CQ | 2052 | QLD | CQ | 1364.1684 | 1364.1684 | 155.3015 | Fixed domestic
FP2235_240606a | Step Change - Final | CDP24 | H2 Domestic Flex_CQ | 2025 | QLD | CQ | 14.3708 | 17.1175 | 1.954 | Flexible domestic
FP2235_240606a | Step Change - Final | CDP24 | H2 Domestic Flex_CQ | 2026 | QLD | CQ | 14.0381 | 17.4263 | 1.9893 | Flexible domestic
FP2235_240606a | Step Change - Final | CDP24 | H2 Domestic Flex_CQ | 2027 | QLD | CQ | 13.7071 | 17.4263 | 1.9893 | Flexible domestic
FP2235_240606a | Step Change - Final | CDP24 | H2 Domestic Flex_CQ | 2028 | QLD | CQ | 13.378 | 17.474 | 1.9893 | Flexible domestic
FP2235_240606a | Step Change - Final | CDP24 | H2 Domestic Flex_CQ | 2029 | QLD | CQ | 290.0512 | 361.9036 | 41.3132 | Flexible domestic
FP2235_240606a | Step Change - Final | CDP24 | H2 Domestic Flex_CQ | 2030 | QLD | CQ | 1223.6382 | 2450.6533 | 279.7549 | Flexible domestic
FP2235_240606a | Step Change - Final | CDP24 | H2 Domestic Flex_CQ | 2031 | QLD | CQ | 2139.1355 | 2450.6533 | 279.7549 | Flexible domestic
FP2235_240606a | Step Change - Final | CDP24 | H2 Domestic Flex_CQ | 2032 | QLD | CQ | 2975.5544 | 3328.3158 | 378.9066 | Flexible domestic
FP2235_240606a | Step Change - Final | CDP24 | H2 Domestic Flex_CQ | 2033 | QLD | CQ | 4213.2127 | 4696.0498 | 536.0787 | Flexible domestic
FP2235_240606a | Step Change - Final | CDP24 | H2 Domestic Flex_CQ | 2034 | QLD | CQ | 4107.3433 | 5008.4195 | 571.7374 | Flexible domestic
FP2235_240606a | Step Change - Final | CDP24 | H2 Domestic Flex_CQ | 2035 | QLD | CQ | 4903.1335 | 5871.511 | 670.2638 | Flexible domestic
FP2235_240606a | Step Change - Final | CDP24 | H2 Domestic Flex_CQ | 2036 | QLD | CQ | 5268.7378 | 8145.229 | 927.2802 | Flexible domestic
FP2235_240606a | Step Change - Final | CDP24 | H2 Domestic Flex_CQ | 2037 | QLD | CQ | 5631.4498 | 9564.5927 | 1091.8485 | Flexible domestic
FP2235_240606a | Step Change - Final | CDP24 | H2 Domestic Flex_CQ | 2038 | QLD | CQ | 5959.358 | 10842.1839 | 1237.6922 | Flexible domestic
FP2235_240606a | Step Change - Final | CDP24 | H2 Domestic Flex_CQ | 2039 | QLD | CQ | 6126.8387 | 12485.3232 | 1425.2652 | Flexible domestic
FP2235_240606a | Step Change - Final | CDP24 | H2 Domestic Flex_CQ | 2040 | QLD | CQ | 6988.4402 | 14313.4978 | 1629.4966 | Flexible domestic
FP2235_240606a | Step Change - Final | CDP24 | H2 Domestic Flex_CQ | 2041 | QLD | CQ | 7292.7102 | 14896.9282 | 1700.5626 | Flexible domestic
FP2235_240606a | Step Change - Final | CDP24 | H2 Domestic Flex_CQ | 2042 | QLD | CQ | 7838.2063 | 15223.0321 | 1737.7891 | Flexible domestic
FP2235_240606a | Step Change - Final | CDP24 | H2 Domestic Flex_CQ | 2043 | QLD | CQ | 8282.7345 | 15223.0321 | 1737.7891 | Flexible domestic
FP2235_240606a | Step Change - Final | CDP24 | H2 Domestic Flex_CQ | 2044 | QLD | CQ | 8745.5086 | 22732.5514 | 2587.9498 | Flexible domestic
FP2235_240606a | Step Change - Final | CDP24 | H2 Domestic Flex_CQ | 2045 | QLD | CQ | 9101.0625 | 22670.4406 | 2587.9498 | Flexible domestic
FP2235_240606a | Step Change - Final | CDP24 | H2 Domestic Flex_CQ | 2046 | QLD | CQ | 9519.1664 | 25339.6173 | 2892.6504 | Flexible domestic
FP2235_240606a | Step Change - Final | CDP24 | H2 Domestic Flex_CQ | 2047 | QLD | CQ | 9941.8575 | 25339.6173 | 2892.6504 | Flexible domestic
FP2235_240606a | Step Change - Final | CDP24 | H2 Domestic Flex_CQ | 2048 | QLD | CQ | 10235.71 | 25904.7005 | 2949.0779 | Flexible domestic
FP2235_240606a | Step Change - Final | CDP24 | H2 Domestic Flex_CQ | 2049 | QLD | CQ | 10749.4871 | 25833.9226 | 2949.0779 | Flexible domestic
FP2235_240606a | Step Change - Final | CDP24 | H2 Domestic Flex_CQ | 2050 | QLD | CQ | 11141.4954 | 30232.3344 | 3451.1797 | Flexible domestic
FP2235_240606a | Step Change - Final | CDP24 | H2 Domestic Flex_CQ | 2051 | QLD | CQ | 11389.9383 | 30232.0256 | 3451.1445 | Flexible domestic
FP2235_240606a | Step Change - Final | CDP24 | H2 Domestic Flex_CQ | 2052 | QLD | CQ | 11876.6643 | 30314.8531 | 3451.1445 | Flexible domestic
FP2235_240606a | Step Change - Final | CDP24 | H2 Export Fixed_NQ | 2025 | QLD | NQ | 0 | 0 | 0 | Fixed export
FP2235_240606a | Step Change - Final | CDP24 | H2 Export Fixed_NQ | 2026 | QLD | NQ | 0 | 0 | 0 | Fixed export
FP2235_240606a | Step Change - Final | CDP24 | H2 Export Fixed_NQ | 2027 | QLD | NQ | 0 | 0 | 0 | Fixed export
FP2235_240606a | Step Change - Final | CDP24 | H2 Export Fixed_NQ | 2028 | QLD | NQ | 0 | 0 | 0 | Fixed export
FP2235_240606a | Step Change - Final | CDP24 | H2 Export Fixed_NQ | 2029 | QLD | NQ | 0 | 0 | 0 | Fixed export
FP2235_240606a | Step Change - Final | CDP24 | H2 Export Fixed_NQ | 2030 | QLD | NQ | 44.5369 | 44.5369 | 5.0841 | Fixed export
FP2235_240606a | Step Change - Final | CDP24 | H2 Export Fixed_NQ | 2031 | QLD | NQ | 44.5369 | 44.5369 | 5.0841 | Fixed export
FP2235_240606a | Step Change - Final | CDP24 | H2 Export Fixed_NQ | 2032 | QLD | NQ | 72.1145 | 72.1145 | 8.2098 | Fixed export
FP2235_240606a | Step Change - Final | CDP24 | H2 Export Fixed_NQ | 2033 | QLD | NQ | 79.0824 | 79.0824 | 9.0277 | Fixed export
FP2235_240606a | Step Change - Final | CDP24 | H2 Export Fixed_NQ | 2034 | QLD | NQ | 79.0824 | 79.0824 | 9.0277 | Fixed export
FP2235_240606a | Step Change - Final | CDP24 | H2 Export Fixed_NQ | 2035 | QLD | NQ | 102.5639 | 102.5639 | 11.7082 | Fixed export
FP2235_240606a | Step Change - Final | CDP24 | H2 Export Fixed_NQ | 2036 | QLD | NQ | 114.5885 | 114.5885 | 13.0451 | Fixed export
FP2235_240606a | Step Change - Final | CDP24 | H2 Export Fixed_NQ | 2037 | QLD | NQ | 126.5942 | 126.5942 | 14.4514 | Fixed export
FP2235_240606a | Step Change - Final | CDP24 | H2 Export Fixed_NQ | 2038 | QLD | NQ | 126.5942 | 126.5942 | 14.4514 | Fixed export
FP2235_240606a | Step Change - Final | CDP24 | H2 Export Fixed_NQ | 2039 | QLD | NQ | 126.5942 | 126.5942 | 14.4514 | Fixed export
FP2235_240606a | Step Change - Final | CDP24 | H2 Export Fixed_NQ | 2040 | QLD | NQ | 134.011 | 134.011 | 15.2563 | Fixed export
FP2235_240606a | Step Change - Final | CDP24 | H2 Export Fixed_NQ | 2041 | QLD | NQ | 133.6448 | 133.6448 | 15.2563 | Fixed export
FP2235_240606a | Step Change - Final | CDP24 | H2 Export Fixed_NQ | 2042 | QLD | NQ | 138.4374 | 138.4374 | 15.8034 | Fixed export
FP2235_240606a | Step Change - Final | CDP24 | H2 Export Fixed_NQ | 2043 | QLD | NQ | 138.4374 | 138.4374 | 15.8034 | Fixed export
FP2235_240606a | Step Change - Final | CDP24 | H2 Export Fixed_NQ | 2044 | QLD | NQ | 157.3987 | 157.3987 | 17.9188 | Fixed export
FP2235_240606a | Step Change - Final | CDP24 | H2 Export Fixed_NQ | 2045 | QLD | NQ | 156.9687 | 156.9687 | 17.9188 | Fixed export
FP2235_240606a | Step Change - Final | CDP24 | H2 Export Fixed_NQ | 2046 | QLD | NQ | 184.173 | 184.173 | 21.0243 | Fixed export
FP2235_240606a | Step Change - Final | CDP24 | H2 Export Fixed_NQ | 2047 | QLD | NQ | 184.173 | 184.173 | 21.0243 | Fixed export
FP2235_240606a | Step Change - Final | CDP24 | H2 Export Fixed_NQ | 2048 | QLD | NQ | 184.6775 | 184.6775 | 21.0243 | Fixed export
FP2235_240606a | Step Change - Final | CDP24 | H2 Export Fixed_NQ | 2049 | QLD | NQ | 184.173 | 184.173 | 21.0243 | Fixed export
FP2235_240606a | Step Change - Final | CDP24 | H2 Export Fixed_NQ | 2050 | QLD | NQ | 184.173 | 184.173 | 21.0243 | Fixed export
FP2235_240606a | Step Change - Final | CDP24 | H2 Export Fixed_NQ | 2051 | QLD | NQ | 196.0994 | 196.0994 | 22.3858 | Fixed export
FP2235_240606a | Step Change - Final | CDP24 | H2 Export Fixed_NQ | 2052 | QLD | NQ | 271.8892 | 271.8892 | 30.9528 | Fixed export
FP2235_240606a | Step Change - Final | CDP24 | H2 Export Flex_NQ | 2025 | QLD | NQ | 0 | 0 | 0 | Flexible export
FP2235_240606a | Step Change - Final | CDP24 | H2 Export Flex_NQ | 2026 | QLD | NQ | 0 | 0 | 0 | Flexible export
FP2235_240606a | Step Change - Final | CDP24 | H2 Export Flex_NQ | 2027 | QLD | NQ | 0 | 0 | 0 | Flexible export
FP2235_240606a | Step Change - Final | CDP24 | H2 Export Flex_NQ | 2028 | QLD | NQ | 0 | 0 | 0 | Flexible export
FP2235_240606a | Step Change - Final | CDP24 | H2 Export Flex_NQ | 2029 | QLD | NQ | 0 | 0 | 0 | Flexible export
FP2235_240606a | Step Change - Final | CDP24 | H2 Export Flex_NQ | 2030 | QLD | NQ | 1274.241 | 2226.8448 | 254.206 | Flexible export
FP2235_240606a | Step Change - Final | CDP24 | H2 Export Flex_NQ | 2031 | QLD | NQ | 1467.9896 | 2226.8448 | 254.206 | Flexible export
FP2235_240606a | Step Change - Final | CDP24 | H2 Export Flex_NQ | 2032 | QLD | NQ | 2792.9809 | 3605.7236 | 410.4877 | Flexible export
FP2235_240606a | Step Change - Final | CDP24 | H2 Export Flex_NQ | 2033 | QLD | NQ | 2992.314 | 3954.1204 | 451.3836 | Flexible export
FP2235_240606a | Step Change - Final | CDP24 | H2 Export Flex_NQ | 2034 | QLD | NQ | 2463.8851 | 3954.1204 | 451.3836 | Flexible export
FP2235_240606a | Step Change - Final | CDP24 | H2 Export Flex_NQ | 2035 | QLD | NQ | 3389.8962 | 5128.1974 | 585.4107 | Flexible export
FP2235_240606a | Step Change - Final | CDP24 | H2 Export Flex_NQ | 2036 | QLD | NQ | 3728.058 | 5729.427 | 652.2572 | Flexible export
FP2235_240606a | Step Change - Final | CDP24 | H2 Export Flex_NQ | 2037 | QLD | NQ | 3184.4883 | 6329.7111 | 722.5698 | Flexible export
FP2235_240606a | Step Change - Final | CDP24 | H2 Export Flex_NQ | 2038 | QLD | NQ | 2072.7813 | 6329.7111 | 722.5698 | Flexible export
FP2235_240606a | Step Change - Final | CDP24 | H2 Export Flex_NQ | 2039 | QLD | NQ | 2499.7991 | 6329.7111 | 722.5698 | Flexible export
FP2235_240606a | Step Change - Final | CDP24 | H2 Export Flex_NQ | 2040 | QLD | NQ | 3041.1274 | 6700.5483 | 762.8129 | Flexible export
FP2235_240606a | Step Change - Final | CDP24 | H2 Export Flex_NQ | 2041 | QLD | NQ | 2178.228 | 6682.2408 | 762.8129 | Flexible export
FP2235_240606a | Step Change - Final | CDP24 | H2 Export Flex_NQ | 2042 | QLD | NQ | 3388.2348 | 6921.872 | 790.168 | Flexible export
FP2235_240606a | Step Change - Final | CDP24 | H2 Export Flex_NQ | 2043 | QLD | NQ | 3064.3069 | 6921.872 | 790.168 | Flexible export
FP2235_240606a | Step Change - Final | CDP24 | H2 Export Flex_NQ | 2044 | QLD | NQ | 3333.3447 | 7869.9364 | 895.9399 | Flexible export
FP2235_240606a | Step Change - Final | CDP24 | H2 Export Flex_NQ | 2045 | QLD | NQ | 3653.1137 | 7848.4338 | 895.9399 | Flexible export
FP2235_240606a | Step Change - Final | CDP24 | H2 Export Flex_NQ | 2046 | QLD | NQ | 4606.2731 | 9208.6478 | 1051.2155 | Flexible export
FP2235_240606a | Step Change - Final | CDP24 | H2 Export Flex_NQ | 2047 | QLD | NQ | 4427.0179 | 9208.6478 | 1051.2155 | Flexible export
FP2235_240606a | Step Change - Final | CDP24 | H2 Export Flex_NQ | 2048 | QLD | NQ | 3277.7871 | 9233.877 | 1051.2155 | Flexible export
FP2235_240606a | Step Change - Final | CDP24 | H2 Export Flex_NQ | 2049 | QLD | NQ | 4476.8408 | 9208.6478 | 1051.2155 | Flexible export
FP2235_240606a | Step Change - Final | CDP24 | H2 Export Flex_NQ | 2050 | QLD | NQ | 3883.2371 | 9208.6478 | 1051.2155 | Flexible export
FP2235_240606a | Step Change - Final | CDP24 | H2 Export Flex_NQ | 2051 | QLD | NQ | 4430.1401 | 9804.9701 | 1119.2888 | Flexible export
FP2235_240606a | Step Change - Final | CDP24 | H2 Export Flex_NQ | 2052 | QLD | NQ | 4867.1998 | 13594.4606 | 1547.639 | Flexible export
FP2235_240606a | Step Change - Final | CDP24 | H2 GS&NH3 Fixed_NQ | 2025 | QLD | NQ | 0 | 0 | 0 | Fixed green steel and ammonia
FP2235_240606a | Step Change - Final | CDP24 | H2 GS&NH3 Fixed_NQ | 2026 | QLD | NQ | 0 | 0 | 0 | Fixed green steel and ammonia
FP2235_240606a | Step Change - Final | CDP24 | H2 GS&NH3 Fixed_NQ | 2027 | QLD | NQ | 0 | 0 | 0 | Fixed green steel and ammonia
FP2235_240606a | Step Change - Final | CDP24 | H2 GS&NH3 Fixed_NQ | 2028 | QLD | NQ | 0 | 0 | 0 | Fixed green steel and ammonia
FP2235_240606a | Step Change - Final | CDP24 | H2 GS&NH3 Fixed_NQ | 2029 | QLD | NQ | 0 | 0 | 0 | Fixed green steel and ammonia
FP2235_240606a | Step Change - Final | CDP24 | H2 GS&NH3 Fixed_NQ | 2030 | QLD | NQ | 154.092 | 154.092 | 17.5904 | Fixed green steel and ammonia
FP2235_240606a | Step Change - Final | CDP24 | H2 GS&NH3 Fixed_NQ | 2031 | QLD | NQ | 179.9669 | 179.9669 | 20.5442 | Fixed green steel and ammonia
FP2235_240606a | Step Change - Final | CDP24 | H2 GS&NH3 Fixed_NQ | 2032 | QLD | NQ | 348.5562 | 348.5562 | 39.6808 | Fixed green steel and ammonia
FP2235_240606a | Step Change - Final | CDP24 | H2 GS&NH3 Fixed_NQ | 2033 | QLD | NQ | 378.5754 | 378.5754 | 43.2164 | Fixed green steel and ammonia
FP2235_240606a | Step Change - Final | CDP24 | H2 GS&NH3 Fixed_NQ | 2034 | QLD | NQ | 316.4496 | 316.4496 | 36.1244 | Fixed green steel and ammonia
FP2235_240606a | Step Change - Final | CDP24 | H2 GS&NH3 Fixed_NQ | 2035 | QLD | NQ | 441.379 | 441.379 | 50.3857 | Fixed green steel and ammonia
FP2235_240606a | Step Change - Final | CDP24 | H2 GS&NH3 Fixed_NQ | 2036 | QLD | NQ | 494.1322 | 494.1322 | 56.2537 | Fixed green steel and ammonia
FP2235_240606a | Step Change - Final | CDP24 | H2 GS&NH3 Fixed_NQ | 2037 | QLD | NQ | 427.8982 | 427.8982 | 48.8468 | Fixed green steel and ammonia
FP2235_240606a | Step Change - Final | CDP24 | H2 GS&NH3 Fixed_NQ | 2038 | QLD | NQ | 282.7439 | 282.7439 | 32.2767 | Fixed green steel and ammonia
FP2235_240606a | Step Change - Final | CDP24 | H2 GS&NH3 Fixed_NQ | 2039 | QLD | NQ | 345.6893 | 345.6893 | 39.4623 | Fixed green steel and ammonia
FP2235_240606a | Step Change - Final | CDP24 | H2 GS&NH3 Fixed_NQ | 2040 | QLD | NQ | 428.1054 | 428.1054 | 48.737 | Fixed green steel and ammonia
FP2235_240606a | Step Change - Final | CDP24 | H2 GS&NH3 Fixed_NQ | 2041 | QLD | NQ | 307.3906 | 307.3906 | 35.0903 | Fixed green steel and ammonia
FP2235_240606a | Step Change - Final | CDP24 | H2 GS&NH3 Fixed_NQ | 2042 | QLD | NQ | 474.5765 | 474.5765 | 54.1754 | Fixed green steel and ammonia
FP2235_240606a | Step Change - Final | CDP24 | H2 GS&NH3 Fixed_NQ | 2043 | QLD | NQ | 425.4149 | 425.4149 | 48.5633 | Fixed green steel and ammonia
FP2235_240606a | Step Change - Final | CDP24 | H2 GS&NH3 Fixed_NQ | 2044 | QLD | NQ | 460.5773 | 460.5773 | 52.4337 | Fixed green steel and ammonia
FP2235_240606a | Step Change - Final | CDP24 | H2 GS&NH3 Fixed_NQ | 2045 | QLD | NQ | 500.3021 | 500.3021 | 57.1121 | Fixed green steel and ammonia
FP2235_240606a | Step Change - Final | CDP24 | H2 GS&NH3 Fixed_NQ | 2046 | QLD | NQ | 626.1297 | 626.1297 | 71.476 | Fixed green steel and ammonia
FP2235_240606a | Step Change - Final | CDP24 | H2 GS&NH3 Fixed_NQ | 2047 | QLD | NQ | 596.4493 | 596.4493 | 68.0878 | Fixed green steel and ammonia
FP2235_240606a | Step Change - Final | CDP24 | H2 GS&NH3 Fixed_NQ | 2048 | QLD | NQ | 439.5263 | 439.5263 | 50.0371 | Fixed green steel and ammonia
FP2235_240606a | Step Change - Final | CDP24 | H2 GS&NH3 Fixed_NQ | 2049 | QLD | NQ | 595.0078 | 595.0078 | 67.9233 | Fixed green steel and ammonia
FP2235_240606a | Step Change - Final | CDP24 | H2 GS&NH3 Fixed_NQ | 2050 | QLD | NQ | 512.2599 | 512.2599 | 58.4772 | Fixed green steel and ammonia
FP2235_240606a | Step Change - Final | CDP24 | H2 GS&NH3 Fixed_NQ | 2051 | QLD | NQ | 579.2441 | 579.2441 | 66.1238 | Fixed green steel and ammonia
FP2235_240606a | Step Change - Final | CDP24 | H2 GS&NH3 Fixed_NQ | 2052 | QLD | NQ | 633.3811 | 633.3811 | 72.1062 | Fixed green steel and ammonia
FP2235_240606a | Step Change - Final | CDP24 | H2 Domestic Fixed_SQ | 2025 | QLD | SQ | 0.13739 | 0.13739 | 0.015684 | Fixed domestic
FP2235_240606a | Step Change - Final | CDP24 | H2 Domestic Fixed_SQ | 2026 | QLD | SQ | 0.14067 | 0.14067 | 0.016059 | Fixed domestic
FP2235_240606a | Step Change - Final | CDP24 | H2 Domestic Fixed_SQ | 2027 | QLD | SQ | 0.14067 | 0.14067 | 0.016059 | Fixed domestic
FP2235_240606a | Step Change - Final | CDP24 | H2 Domestic Fixed_SQ | 2028 | QLD | SQ | 0.14106 | 0.14106 | 0.016059 | Fixed domestic
FP2235_240606a | Step Change - Final | CDP24 | H2 Domestic Fixed_SQ | 2029 | QLD | SQ | 3.037 | 3.037 | 0.34669 | Fixed domestic
FP2235_240606a | Step Change - Final | CDP24 | H2 Domestic Fixed_SQ | 2030 | QLD | SQ | 22.5523 | 22.5523 | 2.5745 | Fixed domestic
FP2235_240606a | Step Change - Final | CDP24 | H2 Domestic Fixed_SQ | 2031 | QLD | SQ | 22.5523 | 22.5523 | 2.5745 | Fixed domestic
FP2235_240606a | Step Change - Final | CDP24 | H2 Domestic Fixed_SQ | 2032 | QLD | SQ | 37.0397 | 37.0397 | 4.2167 | Fixed domestic
FP2235_240606a | Step Change - Final | CDP24 | H2 Domestic Fixed_SQ | 2033 | QLD | SQ | 49.9592 | 49.9592 | 5.7031 | Fixed domestic
FP2235_240606a | Step Change - Final | CDP24 | H2 Domestic Fixed_SQ | 2034 | QLD | SQ | 113.8604 | 113.8604 | 12.9978 | Fixed domestic
FP2235_240606a | Step Change - Final | CDP24 | H2 Domestic Fixed_SQ | 2035 | QLD | SQ | 174.8448 | 174.8448 | 19.9594 | Fixed domestic
FP2235_240606a | Step Change - Final | CDP24 | H2 Domestic Fixed_SQ | 2036 | QLD | SQ | 273.8785 | 273.8785 | 31.1792 | Fixed domestic
FP2235_240606a | Step Change - Final | CDP24 | H2 Domestic Fixed_SQ | 2037 | QLD | SQ | 327.6693 | 327.6693 | 37.4052 | Fixed domestic
FP2235_240606a | Step Change - Final | CDP24 | H2 Domestic Fixed_SQ | 2038 | QLD | SQ | 327.6693 | 327.6693 | 37.4052 | Fixed domestic
FP2235_240606a | Step Change - Final | CDP24 | H2 Domestic Fixed_SQ | 2039 | QLD | SQ | 426.4842 | 426.4842 | 48.6854 | Fixed domestic
FP2235_240606a | Step Change - Final | CDP24 | H2 Domestic Fixed_SQ | 2040 | QLD | SQ | 427.6526 | 427.6526 | 48.6854 | Fixed domestic
FP2235_240606a | Step Change - Final | CDP24 | H2 Domestic Fixed_SQ | 2041 | QLD | SQ | 435.8065 | 435.8065 | 49.7496 | Fixed domestic
FP2235_240606a | Step Change - Final | CDP24 | H2 Domestic Fixed_SQ | 2042 | QLD | SQ | 435.8065 | 435.8065 | 49.7496 | Fixed domestic
FP2235_240606a | Step Change - Final | CDP24 | H2 Domestic Fixed_SQ | 2043 | QLD | SQ | 539.8446 | 539.8446 | 61.6261 | Fixed domestic
FP2235_240606a | Step Change - Final | CDP24 | H2 Domestic Fixed_SQ | 2044 | QLD | SQ | 649.4091 | 649.4091 | 73.9309 | Fixed domestic
FP2235_240606a | Step Change - Final | CDP24 | H2 Domestic Fixed_SQ | 2045 | QLD | SQ | 647.6348 | 647.6348 | 73.9309 | Fixed domestic
FP2235_240606a | Step Change - Final | CDP24 | H2 Domestic Fixed_SQ | 2046 | QLD | SQ | 702.2805 | 702.2805 | 80.169 | Fixed domestic
FP2235_240606a | Step Change - Final | CDP24 | H2 Domestic Fixed_SQ | 2047 | QLD | SQ | 702.2805 | 702.2805 | 80.169 | Fixed domestic
FP2235_240606a | Step Change - Final | CDP24 | H2 Domestic Fixed_SQ | 2048 | QLD | SQ | 760.5812 | 760.5812 | 86.5871 | Fixed domestic
FP2235_240606a | Step Change - Final | CDP24 | H2 Domestic Fixed_SQ | 2049 | QLD | SQ | 758.5032 | 758.5032 | 86.5871 | Fixed domestic
FP2235_240606a | Step Change - Final | CDP24 | H2 Domestic Fixed_SQ | 2050 | QLD | SQ | 828.0754 | 828.0754 | 94.5292 | Fixed domestic
FP2235_240606a | Step Change - Final | CDP24 | H2 Domestic Fixed_SQ | 2051 | QLD | SQ | 847.1176 | 847.1176 | 96.7029 | Fixed domestic
FP2235_240606a | Step Change - Final | CDP24 | H2 Domestic Fixed_SQ | 2052 | QLD | SQ | 849.4385 | 849.4385 | 96.7029 | Fixed domestic
FP2235_240606a | Step Change - Final | CDP24 | H2 Domestic Flex_SQ | 2025 | QLD | SQ | 2.5632 | 3.0531 | 0.34853 | Flexible domestic
FP2235_240606a | Step Change - Final | CDP24 | H2 Domestic Flex_SQ | 2026 | QLD | SQ | 2.5183 | 3.1261 | 0.35686 | Flexible domestic
FP2235_240606a | Step Change - Final | CDP24 | H2 Domestic Flex_SQ | 2027 | QLD | SQ | 2.4802 | 3.1261 | 0.35686 | Flexible domestic
FP2235_240606a | Step Change - Final | CDP24 | H2 Domestic Flex_SQ | 2028 | QLD | SQ | 2.4483 | 3.1347 | 0.35686 | Flexible domestic
FP2235_240606a | Step Change - Final | CDP24 | H2 Domestic Flex_SQ | 2029 | QLD | SQ | 54.0891 | 67.4882 | 7.7041 | Flexible domestic
FP2235_240606a | Step Change - Final | CDP24 | H2 Domestic Flex_SQ | 2030 | QLD | SQ | 231.1541 | 501.1625 | 57.2103 | Flexible domestic
FP2235_240606a | Step Change - Final | CDP24 | H2 Domestic Flex_SQ | 2031 | QLD | SQ | 412.027 | 501.1625 | 57.2103 | Flexible domestic
FP2235_240606a | Step Change - Final | CDP24 | H2 Domestic Flex_SQ | 2032 | QLD | SQ | 620.1179 | 823.1056 | 93.7051 | Flexible domestic
FP2235_240606a | Step Change - Final | CDP24 | H2 Domestic Flex_SQ | 2033 | QLD | SQ | 954.7925 | 1110.2052 | 126.7357 | Flexible domestic
FP2235_240606a | Step Change - Final | CDP24 | H2 Domestic Flex_SQ | 2034 | QLD | SQ | 1812.6704 | 2530.2316 | 288.8392 | Flexible domestic
FP2235_240606a | Step Change - Final | CDP24 | H2 Domestic Flex_SQ | 2035 | QLD | SQ | 2594.1962 | 3885.4391 | 443.5433 | Flexible domestic
FP2235_240606a | Step Change - Final | CDP24 | H2 Domestic Flex_SQ | 2036 | QLD | SQ | 2791.7287 | 6086.1882 | 692.8721 | Flexible domestic
FP2235_240606a | Step Change - Final | CDP24 | H2 Domestic Flex_SQ | 2037 | QLD | SQ | 2986.7105 | 7281.5404 | 831.2261 | Flexible domestic
FP2235_240606a | Step Change - Final | CDP24 | H2 Domestic Flex_SQ | 2038 | QLD | SQ | 3162.4025 | 7281.5404 | 831.2261 | Flexible domestic
FP2235_240606a | Step Change - Final | CDP24 | H2 Domestic Flex_SQ | 2039 | QLD | SQ | 3253.7179 | 9477.4256 | 1081.8979 | Flexible domestic
FP2235_240606a | Step Change - Final | CDP24 | H2 Domestic Flex_SQ | 2040 | QLD | SQ | 3713.2661 | 9503.3911 | 1081.8979 | Flexible domestic
FP2235_240606a | Step Change - Final | CDP24 | H2 Domestic Flex_SQ | 2041 | QLD | SQ | 3881.9199 | 9684.5887 | 1105.5467 | Flexible domestic
FP2235_240606a | Step Change - Final | CDP24 | H2 Domestic Flex_SQ | 2042 | QLD | SQ | 4174.8799 | 9684.5887 | 1105.5467 | Flexible domestic
FP2235_240606a | Step Change - Final | CDP24 | H2 Domestic Flex_SQ | 2043 | QLD | SQ | 4409.263 | 11996.5464 | 1369.4688 | Flexible domestic
FP2235_240606a | Step Change - Final | CDP24 | H2 Domestic Flex_SQ | 2044 | QLD | SQ | 4660.3503 | 14431.3141 | 1642.9092 | Flexible domestic
FP2235_240606a | Step Change - Final | CDP24 | H2 Domestic Flex_SQ | 2045 | QLD | SQ | 4854.4825 | 14391.8843 | 1642.9092 | Flexible domestic
FP2235_240606a | Step Change - Final | CDP24 | H2 Domestic Flex_SQ | 2046 | QLD | SQ | 5082.0251 | 15606.2342 | 1781.5336 | Flexible domestic
FP2235_240606a | Step Change - Final | CDP24 | H2 Domestic Flex_SQ | 2047 | QLD | SQ | 5312.1569 | 15606.2342 | 1781.5336 | Flexible domestic
FP2235_240606a | Step Change - Final | CDP24 | H2 Domestic Flex_SQ | 2048 | QLD | SQ | 5473.5157 | 16901.8055 | 1924.1582 | Flexible domestic
FP2235_240606a | Step Change - Final | CDP24 | H2 Domestic Flex_SQ | 2049 | QLD | SQ | 5752.5352 | 16855.6257 | 1924.1582 | Flexible domestic
FP2235_240606a | Step Change - Final | CDP24 | H2 Domestic Flex_SQ | 2050 | QLD | SQ | 5966.6758 | 18401.6761 | 2100.648 | Flexible domestic
FP2235_240606a | Step Change - Final | CDP24 | H2 Domestic Flex_SQ | 2051 | QLD | SQ | 6104.0927 | 18824.8366 | 2148.954 | Flexible domestic
FP2235_240606a | Step Change - Final | CDP24 | H2 Domestic Flex_SQ | 2052 | QLD | SQ | 6369.185 | 18876.4115 | 2148.954 | Flexible domestic
FP2235_240606a | Step Change - Final | CDP24 | H2 Domestic Fixed_CSA | 2025 | SA | CSA | 0 | 0 | 0 | Fixed domestic
FP2235_240606a | Step Change - Final | CDP24 | H2 Domestic Fixed_CSA | 2026 | SA | CSA | 0 | 0 | 0 | Fixed domestic
FP2235_240606a | Step Change - Final | CDP24 | H2 Domestic Fixed_CSA | 2027 | SA | CSA | 0 | 0 | 0 | Fixed domestic
FP2235_240606a | Step Change - Final | CDP24 | H2 Domestic Fixed_CSA | 2028 | SA | CSA | 0 | 0 | 0 | Fixed domestic
FP2235_240606a | Step Change - Final | CDP24 | H2 Domestic Fixed_CSA | 2029 | SA | CSA | 0 | 0 | 0 | Fixed domestic
FP2235_240606a | Step Change - Final | CDP24 | H2 Domestic Fixed_CSA | 2030 | SA | CSA | 0 | 0 | 0 | Fixed domestic
FP2235_240606a | Step Change - Final | CDP24 | H2 Domestic Fixed_CSA | 2031 | SA | CSA | 0 | 0 | 0 | Fixed domestic
FP2235_240606a | Step Change - Final | CDP24 | H2 Domestic Fixed_CSA | 2032 | SA | CSA | 0 | 0 | 0 | Fixed domestic
FP2235_240606a | Step Change - Final | CDP24 | H2 Domestic Fixed_CSA | 2033 | SA | CSA | 0 | 0 | 0 | Fixed domestic
FP2235_240606a | Step Change - Final | CDP24 | H2 Domestic Fixed_CSA | 2034 | SA | CSA | 0 | 0 | 0 | Fixed domestic
FP2235_240606a | Step Change - Final | CDP24 | H2 Domestic Fixed_CSA | 2035 | SA | CSA | 0 | 0 | 0 | Fixed domestic
FP2235_240606a | Step Change - Final | CDP24 | H2 Domestic Fixed_CSA | 2036 | SA | CSA | 0 | 0 | 0 | Fixed domestic
FP2235_240606a | Step Change - Final | CDP24 | H2 Domestic Fixed_CSA | 2037 | SA | CSA | 0 | 0 | 0 | Fixed domestic
FP2235_240606a | Step Change - Final | CDP24 | H2 Domestic Fixed_CSA | 2038 | SA | CSA | 21.7337 | 21.7337 | 2.481 | Fixed domestic
FP2235_240606a | Step Change - Final | CDP24 | H2 Domestic Fixed_CSA | 2039 | SA | CSA | 30.6337 | 30.6337 | 3.497 | Fixed domestic
FP2235_240606a | Step Change - Final | CDP24 | H2 Domestic Fixed_CSA | 2040 | SA | CSA | 30.7176 | 30.7176 | 3.497 | Fixed domestic
FP2235_240606a | Step Change - Final | CDP24 | H2 Domestic Fixed_CSA | 2041 | SA | CSA | 42.5604 | 42.5604 | 4.8585 | Fixed domestic
FP2235_240606a | Step Change - Final | CDP24 | H2 Domestic Fixed_CSA | 2042 | SA | CSA | 58.3563 | 58.3563 | 6.6617 | Fixed domestic
FP2235_240606a | Step Change - Final | CDP24 | H2 Domestic Fixed_CSA | 2043 | SA | CSA | 65.7769 | 65.7769 | 7.5088 | Fixed domestic
FP2235_240606a | Step Change - Final | CDP24 | H2 Domestic Fixed_CSA | 2044 | SA | CSA | 66.6785 | 66.6785 | 7.5909 | Fixed domestic
FP2235_240606a | Step Change - Final | CDP24 | H2 Domestic Fixed_CSA | 2045 | SA | CSA | 84.7117 | 84.7117 | 9.6703 | Fixed domestic
FP2235_240606a | Step Change - Final | CDP24 | H2 Domestic Fixed_CSA | 2046 | SA | CSA | 84.7117 | 84.7117 | 9.6703 | Fixed domestic
FP2235_240606a | Step Change - Final | CDP24 | H2 Domestic Fixed_CSA | 2047 | SA | CSA | 84.7117 | 84.7117 | 9.6703 | Fixed domestic
FP2235_240606a | Step Change - Final | CDP24 | H2 Domestic Fixed_CSA | 2048 | SA | CSA | 84.9438 | 84.9438 | 9.6703 | Fixed domestic
FP2235_240606a | Step Change - Final | CDP24 | H2 Domestic Fixed_CSA | 2049 | SA | CSA | 115.0481 | 115.0481 | 13.1333 | Fixed domestic
FP2235_240606a | Step Change - Final | CDP24 | H2 Domestic Fixed_CSA | 2050 | SA | CSA | 115.0481 | 115.0481 | 13.1333 | Fixed domestic
FP2235_240606a | Step Change - Final | CDP24 | H2 Domestic Fixed_CSA | 2051 | SA | CSA | 175.1416 | 175.1416 | 19.9933 | Fixed domestic
FP2235_240606a | Step Change - Final | CDP24 | H2 Domestic Fixed_CSA | 2052 | SA | CSA | 175.6215 | 175.6215 | 19.9933 | Fixed domestic
FP2235_240606a | Step Change - Final | CDP24 | H2 Domestic Flex_CSA | 2025 | SA | CSA | 0 | 0 | 0 | Flexible domestic
FP2235_240606a | Step Change - Final | CDP24 | H2 Domestic Flex_CSA | 2026 | SA | CSA | 0 | 0 | 0 | Flexible domestic
FP2235_240606a | Step Change - Final | CDP24 | H2 Domestic Flex_CSA | 2027 | SA | CSA | 0 | 0 | 0 | Flexible domestic
FP2235_240606a | Step Change - Final | CDP24 | H2 Domestic Flex_CSA | 2028 | SA | CSA | 0 | 0 | 0 | Flexible domestic
FP2235_240606a | Step Change - Final | CDP24 | H2 Domestic Flex_CSA | 2029 | SA | CSA | 0 | 0 | 0 | Flexible domestic
FP2235_240606a | Step Change - Final | CDP24 | H2 Domestic Flex_CSA | 2030 | SA | CSA | 0 | 0 | 0 | Flexible domestic
FP2235_240606a | Step Change - Final | CDP24 | H2 Domestic Flex_CSA | 2031 | SA | CSA | 0 | 0 | 0 | Flexible domestic
FP2235_240606a | Step Change - Final | CDP24 | H2 Domestic Flex_CSA | 2032 | SA | CSA | 0 | 0 | 0 | Flexible domestic
FP2235_240606a | Step Change - Final | CDP24 | H2 Domestic Flex_CSA | 2033 | SA | CSA | 0 | 0 | 0 | Flexible domestic
FP2235_240606a | Step Change - Final | CDP24 | H2 Domestic Flex_CSA | 2034 | SA | CSA | 0 | 0 | 0 | Flexible domestic
FP2235_240606a | Step Change - Final | CDP24 | H2 Domestic Flex_CSA | 2035 | SA | CSA | 0 | 0 | 0 | Flexible domestic
FP2235_240606a | Step Change - Final | CDP24 | H2 Domestic Flex_CSA | 2036 | SA | CSA | 0 | 0 | 0 | Flexible domestic
FP2235_240606a | Step Change - Final | CDP24 | H2 Domestic Flex_CSA | 2037 | SA | CSA | 0 | 0 | 0 | Flexible domestic
FP2235_240606a | Step Change - Final | CDP24 | H2 Domestic Flex_CSA | 2038 | SA | CSA | 197.7767 | 482.9701 | 55.1336 | Flexible domestic
FP2235_240606a | Step Change - Final | CDP24 | H2 Domestic Flex_CSA | 2039 | SA | CSA | 278.0728 | 680.7487 | 77.711 | Flexible domestic
FP2235_240606a | Step Change - Final | CDP24 | H2 Domestic Flex_CSA | 2040 | SA | CSA | 359.284 | 682.6138 | 77.711 | Flexible domestic
FP2235_240606a | Step Change - Final | CDP24 | H2 Domestic Flex_CSA | 2041 | SA | CSA | 417.7614 | 945.7865 | 107.9665 | Flexible domestic
FP2235_240606a | Step Change - Final | CDP24 | H2 Domestic Flex_CSA | 2042 | SA | CSA | 527.7337 | 1296.8075 | 148.0374 | Flexible domestic
FP2235_240606a | Step Change - Final | CDP24 | H2 Domestic Flex_CSA | 2043 | SA | CSA | 644.6917 | 1461.7096 | 166.8618 | Flexible domestic
FP2235_240606a | Step Change - Final | CDP24 | H2 Domestic Flex_CSA | 2044 | SA | CSA | 721.3159 | 1481.7443 | 168.6867 | Flexible domestic
FP2235_240606a | Step Change - Final | CDP24 | H2 Domestic Flex_CSA | 2045 | SA | CSA | 854.8213 | 1882.4819 | 214.8952 | Flexible domestic
FP2235_240606a | Step Change - Final | CDP24 | H2 Domestic Flex_CSA | 2046 | SA | CSA | 855.9114 | 1882.4819 | 214.8952 | Flexible domestic
FP2235_240606a | Step Change - Final | CDP24 | H2 Domestic Flex_CSA | 2047 | SA | CSA | 856.7907 | 1882.4819 | 214.8952 | Flexible domestic
FP2235_240606a | Step Change - Final | CDP24 | H2 Domestic Flex_CSA | 2048 | SA | CSA | 886.3406 | 1887.6394 | 214.8952 | Flexible domestic
FP2235_240606a | Step Change - Final | CDP24 | H2 Domestic Flex_CSA | 2049 | SA | CSA | 1258.7437 | 2556.6234 | 291.852 | Flexible domestic
FP2235_240606a | Step Change - Final | CDP24 | H2 Domestic Flex_CSA | 2050 | SA | CSA | 1260.6986 | 2556.6234 | 291.852 | Flexible domestic
FP2235_240606a | Step Change - Final | CDP24 | H2 Domestic Flex_CSA | 2051 | SA | CSA | 1262.0314 | 3892.0361 | 444.2964 | Flexible domestic
FP2235_240606a | Step Change - Final | CDP24 | H2 Domestic Flex_CSA | 2052 | SA | CSA | 1263.361 | 3902.6992 | 444.2964 | Flexible domestic
FP2235_240606a | Step Change - Final | CDP24 | H2 Export Fixed_CSA | 2025 | SA | CSA | 0 | 0 | 0 | Fixed export
FP2235_240606a | Step Change - Final | CDP24 | H2 Export Fixed_CSA | 2026 | SA | CSA | 0 | 0 | 0 | Fixed export
FP2235_240606a | Step Change - Final | CDP24 | H2 Export Fixed_CSA | 2027 | SA | CSA | 0 | 0 | 0 | Fixed export
FP2235_240606a | Step Change - Final | CDP24 | H2 Export Fixed_CSA | 2028 | SA | CSA | 0 | 0 | 0 | Fixed export
FP2235_240606a | Step Change - Final | CDP24 | H2 Export Fixed_CSA | 2029 | SA | CSA | 0 | 0 | 0 | Fixed export
FP2235_240606a | Step Change - Final | CDP24 | H2 Export Fixed_CSA | 2030 | SA | CSA | 0 | 0 | 0 | Fixed export
FP2235_240606a | Step Change - Final | CDP24 | H2 Export Fixed_CSA | 2031 | SA | CSA | 0 | 0 | 0 | Fixed export
FP2235_240606a | Step Change - Final | CDP24 | H2 Export Fixed_CSA | 2032 | SA | CSA | 0 | 0 | 0 | Fixed export
FP2235_240606a | Step Change - Final | CDP24 | H2 Export Fixed_CSA | 2033 | SA | CSA | 0 | 0 | 0 | Fixed export
FP2235_240606a | Step Change - Final | CDP24 | H2 Export Fixed_CSA | 2034 | SA | CSA | 14.9192 | 14.9192 | 1.7031 | Fixed export
FP2235_240606a | Step Change - Final | CDP24 | H2 Export Fixed_CSA | 2035 | SA | CSA | 14.9192 | 14.9192 | 1.7031 | Fixed export
FP2235_240606a | Step Change - Final | CDP24 | H2 Export Fixed_CSA | 2036 | SA | CSA | 14.9601 | 14.9601 | 1.7031 | Fixed export
FP2235_240606a | Step Change - Final | CDP24 | H2 Export Fixed_CSA | 2037 | SA | CSA | 14.9192 | 14.9192 | 1.7031 | Fixed export
FP2235_240606a | Step Change - Final | CDP24 | H2 Export Fixed_CSA | 2038 | SA | CSA | 14.9192 | 14.9192 | 1.7031 | Fixed export
FP2235_240606a | Step Change - Final | CDP24 | H2 Export Fixed_CSA | 2039 | SA | CSA | 14.9192 | 14.9192 | 1.7031 | Fixed export
FP2235_240606a | Step Change - Final | CDP24 | H2 Export Fixed_CSA | 2040 | SA | CSA | 14.9601 | 14.9601 | 1.7031 | Fixed export
FP2235_240606a | Step Change - Final | CDP24 | H2 Export Fixed_CSA | 2041 | SA | CSA | 14.9192 | 14.9192 | 1.7031 | Fixed export
FP2235_240606a | Step Change - Final | CDP24 | H2 Export Fixed_CSA | 2042 | SA | CSA | 14.9192 | 14.9192 | 1.7031 | Fixed export
FP2235_240606a | Step Change - Final | CDP24 | H2 Export Fixed_CSA | 2043 | SA | CSA | 14.9192 | 14.9192 | 1.7031 | Fixed export
FP2235_240606a | Step Change - Final | CDP24 | H2 Export Fixed_CSA | 2044 | SA | CSA | 29.3186 | 29.3186 | 3.3377 | Fixed export
FP2235_240606a | Step Change - Final | CDP24 | H2 Export Fixed_CSA | 2045 | SA | CSA | 39.597 | 39.597 | 4.5202 | Fixed export
FP2235_240606a | Step Change - Final | CDP24 | H2 Export Fixed_CSA | 2046 | SA | CSA | 39.597 | 39.597 | 4.5202 | Fixed export
FP2235_240606a | Step Change - Final | CDP24 | H2 Export Fixed_CSA | 2047 | SA | CSA | 47.9632 | 47.9632 | 5.4752 | Fixed export
FP2235_240606a | Step Change - Final | CDP24 | H2 Export Fixed_CSA | 2048 | SA | CSA | 48.0946 | 48.0946 | 5.4752 | Fixed export
FP2235_240606a | Step Change - Final | CDP24 | H2 Export Fixed_CSA | 2049 | SA | CSA | 47.9632 | 47.9632 | 5.4752 | Fixed export
FP2235_240606a | Step Change - Final | CDP24 | H2 Export Fixed_CSA | 2050 | SA | CSA | 47.9632 | 47.9632 | 5.4752 | Fixed export
FP2235_240606a | Step Change - Final | CDP24 | H2 Export Fixed_CSA | 2051 | SA | CSA | 47.9632 | 47.9632 | 5.4752 | Fixed export
FP2235_240606a | Step Change - Final | CDP24 | H2 Export Fixed_CSA | 2052 | SA | CSA | 48.0946 | 48.0946 | 5.4752 | Fixed export
FP2235_240606a | Step Change - Final | CDP24 | H2 Export Flex_CSA | 2025 | SA | CSA | 0 | 0 | 0 | Flexible export
FP2235_240606a | Step Change - Final | CDP24 | H2 Export Flex_CSA | 2026 | SA | CSA | 0 | 0 | 0 | Flexible export
FP2235_240606a | Step Change - Final | CDP24 | H2 Export Flex_CSA | 2027 | SA | CSA | 0 | 0 | 0 | Flexible export
FP2235_240606a | Step Change - Final | CDP24 | H2 Export Flex_CSA | 2028 | SA | CSA | 0 | 0 | 0 | Flexible export
FP2235_240606a | Step Change - Final | CDP24 | H2 Export Flex_CSA | 2029 | SA | CSA | 0 | 0 | 0 | Flexible export
FP2235_240606a | Step Change - Final | CDP24 | H2 Export Flex_CSA | 2030 | SA | CSA | 0 | 0 | 0 | Flexible export
FP2235_240606a | Step Change - Final | CDP24 | H2 Export Flex_CSA | 2031 | SA | CSA | 0 | 0 | 0 | Flexible export
FP2235_240606a | Step Change - Final | CDP24 | H2 Export Flex_CSA | 2032 | SA | CSA | 0 | 0 | 0 | Flexible export
FP2235_240606a | Step Change - Final | CDP24 | H2 Export Flex_CSA | 2033 | SA | CSA | 0 | 0 | 0 | Flexible export
FP2235_240606a | Step Change - Final | CDP24 | H2 Export Flex_CSA | 2034 | SA | CSA | 417.2525 | 745.962 | 85.1555 | Flexible export
FP2235_240606a | Step Change - Final | CDP24 | H2 Export Flex_CSA | 2035 | SA | CSA | 316.3613 | 745.962 | 85.1555 | Flexible export
FP2235_240606a | Step Change - Final | CDP24 | H2 Export Flex_CSA | 2036 | SA | CSA | 303.2224 | 748.0057 | 85.1555 | Flexible export
FP2235_240606a | Step Change - Final | CDP24 | H2 Export Flex_CSA | 2037 | SA | CSA | 294.3039 | 745.962 | 85.1555 | Flexible export
FP2235_240606a | Step Change - Final | CDP24 | H2 Export Flex_CSA | 2038 | SA | CSA | 297.7337 | 745.962 | 85.1555 | Flexible export
FP2235_240606a | Step Change - Final | CDP24 | H2 Export Flex_CSA | 2039 | SA | CSA | 268.1633 | 745.962 | 85.1555 | Flexible export
FP2235_240606a | Step Change - Final | CDP24 | H2 Export Flex_CSA | 2040 | SA | CSA | 305.2738 | 748.0057 | 85.1555 | Flexible export
FP2235_240606a | Step Change - Final | CDP24 | H2 Export Flex_CSA | 2041 | SA | CSA | 270.4438 | 745.962 | 85.1555 | Flexible export
FP2235_240606a | Step Change - Final | CDP24 | H2 Export Flex_CSA | 2042 | SA | CSA | 264.4552 | 745.962 | 85.1555 | Flexible export
FP2235_240606a | Step Change - Final | CDP24 | H2 Export Flex_CSA | 2043 | SA | CSA | 309.0856 | 745.962 | 85.1555 | Flexible export
FP2235_240606a | Step Change - Final | CDP24 | H2 Export Flex_CSA | 2044 | SA | CSA | 647.3785 | 1465.9322 | 166.8866 | Flexible export
FP2235_240606a | Step Change - Final | CDP24 | H2 Export Flex_CSA | 2045 | SA | CSA | 710.9043 | 1979.8478 | 226.01 | Flexible export
FP2235_240606a | Step Change - Final | CDP24 | H2 Export Flex_CSA | 2046 | SA | CSA | 696.1859 | 1979.8478 | 226.01 | Flexible export
FP2235_240606a | Step Change - Final | CDP24 | H2 Export Flex_CSA | 2047 | SA | CSA | 1061.4996 | 2398.158 | 273.7623 | Flexible export
FP2235_240606a | Step Change - Final | CDP24 | H2 Export Flex_CSA | 2048 | SA | CSA | 979.1699 | 2404.7283 | 273.7623 | Flexible export
FP2235_240606a | Step Change - Final | CDP24 | H2 Export Flex_CSA | 2049 | SA | CSA | 913.2443 | 2398.158 | 273.7623 | Flexible export
FP2235_240606a | Step Change - Final | CDP24 | H2 Export Flex_CSA | 2050 | SA | CSA | 1192.7872 | 2398.158 | 273.7623 | Flexible export
FP2235_240606a | Step Change - Final | CDP24 | H2 Export Flex_CSA | 2051 | SA | CSA | 991.2916 | 2398.158 | 273.7623 | Flexible export
FP2235_240606a | Step Change - Final | CDP24 | H2 Export Flex_CSA | 2052 | SA | CSA | 882.5658 | 2404.7283 | 273.7623 | Flexible export
FP2235_240606a | Step Change - Final | CDP24 | H2 GS&NH3 Fixed_CSA | 2025 | SA | CSA | 0 | 0 | 0 | Fixed green steel and ammonia
FP2235_240606a | Step Change - Final | CDP24 | H2 GS&NH3 Fixed_CSA | 2026 | SA | CSA | 0 | 0 | 0 | Fixed green steel and ammonia
FP2235_240606a | Step Change - Final | CDP24 | H2 GS&NH3 Fixed_CSA | 2027 | SA | CSA | 0 | 0 | 0 | Fixed green steel and ammonia
FP2235_240606a | Step Change - Final | CDP24 | H2 GS&NH3 Fixed_CSA | 2028 | SA | CSA | 0 | 0 | 0 | Fixed green steel and ammonia
FP2235_240606a | Step Change - Final | CDP24 | H2 GS&NH3 Fixed_CSA | 2029 | SA | CSA | 0 | 0 | 0 | Fixed green steel and ammonia
FP2235_240606a | Step Change - Final | CDP24 | H2 GS&NH3 Fixed_CSA | 2030 | SA | CSA | 0 | 0 | 0 | Fixed green steel and ammonia
FP2235_240606a | Step Change - Final | CDP24 | H2 GS&NH3 Fixed_CSA | 2031 | SA | CSA | 0 | 0 | 0 | Fixed green steel and ammonia
FP2235_240606a | Step Change - Final | CDP24 | H2 GS&NH3 Fixed_CSA | 2032 | SA | CSA | 0 | 0 | 0 | Fixed green steel and ammonia
FP2235_240606a | Step Change - Final | CDP24 | H2 GS&NH3 Fixed_CSA | 2033 | SA | CSA | 0 | 0 | 0 | Fixed green steel and ammonia
FP2235_240606a | Step Change - Final | CDP24 | H2 GS&NH3 Fixed_CSA | 2034 | SA | CSA | 53.5899 | 53.5899 | 6.1176 | Fixed green steel and ammonia
FP2235_240606a | Step Change - Final | CDP24 | H2 GS&NH3 Fixed_CSA | 2035 | SA | CSA | 41.1916 | 41.1916 | 4.7022 | Fixed green steel and ammonia
FP2235_240606a | Step Change - Final | CDP24 | H2 GS&NH3 Fixed_CSA | 2036 | SA | CSA | 40.1903 | 40.1903 | 4.5754 | Fixed green steel and ammonia
FP2235_240606a | Step Change - Final | CDP24 | H2 GS&NH3 Fixed_CSA | 2037 | SA | CSA | 39.5455 | 39.5455 | 4.5143 | Fixed green steel and ammonia
FP2235_240606a | Step Change - Final | CDP24 | H2 GS&NH3 Fixed_CSA | 2038 | SA | CSA | 40.6132 | 40.6132 | 4.6362 | Fixed green steel and ammonia
FP2235_240606a | Step Change - Final | CDP24 | H2 GS&NH3 Fixed_CSA | 2039 | SA | CSA | 37.0835 | 37.0835 | 4.2333 | Fixed green steel and ammonia
FP2235_240606a | Step Change - Final | CDP24 | H2 GS&NH3 Fixed_CSA | 2040 | SA | CSA | 42.974 | 42.974 | 4.8923 | Fixed green steel and ammonia
FP2235_240606a | Step Change - Final | CDP24 | H2 GS&NH3 Fixed_CSA | 2041 | SA | CSA | 38.1649 | 38.1649 | 4.3567 | Fixed green steel and ammonia
FP2235_240606a | Step Change - Final | CDP24 | H2 GS&NH3 Fixed_CSA | 2042 | SA | CSA | 37.0412 | 37.0412 | 4.2284 | Fixed green steel and ammonia
FP2235_240606a | Step Change - Final | CDP24 | H2 GS&NH3 Fixed_CSA | 2043 | SA | CSA | 42.9101 | 42.9101 | 4.8984 | Fixed green steel and ammonia
FP2235_240606a | Step Change - Final | CDP24 | H2 GS&NH3 Fixed_CSA | 2044 | SA | CSA | 89.45 | 89.45 | 10.1833 | Fixed green steel and ammonia
FP2235_240606a | Step Change - Final | CDP24 | H2 GS&NH3 Fixed_CSA | 2045 | SA | CSA | 97.3599 | 97.3599 | 11.1141 | Fixed green steel and ammonia
FP2235_240606a | Step Change - Final | CDP24 | H2 GS&NH3 Fixed_CSA | 2046 | SA | CSA | 94.6324 | 94.6324 | 10.8028 | Fixed green steel and ammonia
FP2235_240606a | Step Change - Final | CDP24 | H2 GS&NH3 Fixed_CSA | 2047 | SA | CSA | 143.0152 | 143.0152 | 16.3259 | Fixed green steel and ammonia
FP2235_240606a | Step Change - Final | CDP24 | H2 GS&NH3 Fixed_CSA | 2048 | SA | CSA | 131.2992 | 131.2992 | 14.9475 | Fixed green steel and ammonia
FP2235_240606a | Step Change - Final | CDP24 | H2 GS&NH3 Fixed_CSA | 2049 | SA | CSA | 121.3774 | 121.3774 | 13.8559 | Fixed green steel and ammonia
FP2235_240606a | Step Change - Final | CDP24 | H2 GS&NH3 Fixed_CSA | 2050 | SA | CSA | 157.3473 | 157.3473 | 17.962 | Fixed green steel and ammonia
FP2235_240606a | Step Change - Final | CDP24 | H2 GS&NH3 Fixed_CSA | 2051 | SA | CSA | 129.6121 | 129.6121 | 14.7959 | Fixed green steel and ammonia
FP2235_240606a | Step Change - Final | CDP24 | H2 GS&NH3 Fixed_CSA | 2052 | SA | CSA | 114.8505 | 114.8505 | 13.075 | Fixed green steel and ammonia
FP2235_240606a | Step Change - Final | CDP24 | Whyalla H2 load_fixed | 2025 | SA | CSA | 0 | 0 | 0 | Fixed domestic
FP2235_240606a | Step Change - Final | CDP24 | Whyalla H2 load_fixed | 2026 | SA | CSA | 24.6375 | 24.6375 | 2.8125 | Fixed domestic
FP2235_240606a | Step Change - Final | CDP24 | Whyalla H2 load_fixed | 2027 | SA | CSA | 73.9125 | 73.9125 | 8.4375 | Fixed domestic
FP2235_240606a | Step Change - Final | CDP24 | Whyalla H2 load_fixed | 2028 | SA | CSA | 98.82 | 98.82 | 11.25 | Fixed domestic
FP2235_240606a | Step Change - Final | CDP24 | Whyalla H2 load_fixed | 2029 | SA | CSA | 98.55 | 98.55 | 11.25 | Fixed domestic
FP2235_240606a | Step Change - Final | CDP24 | Whyalla H2 load_fixed | 2030 | SA | CSA | 98.55 | 98.55 | 11.25 | Fixed domestic
FP2235_240606a | Step Change - Final | CDP24 | Whyalla H2 load_fixed | 2031 | SA | CSA | 98.55 | 98.55 | 11.25 | Fixed domestic
FP2235_240606a | Step Change - Final | CDP24 | Whyalla H2 load_fixed | 2032 | SA | CSA | 98.82 | 98.82 | 11.25 | Fixed domestic
FP2235_240606a | Step Change - Final | CDP24 | Whyalla H2 load_fixed | 2033 | SA | CSA | 98.55 | 98.55 | 11.25 | Fixed domestic
FP2235_240606a | Step Change - Final | CDP24 | Whyalla H2 load_fixed | 2034 | SA | CSA | 98.55 | 98.55 | 11.25 | Fixed domestic
FP2235_240606a | Step Change - Final | CDP24 | Whyalla H2 load_fixed | 2035 | SA | CSA | 98.55 | 98.55 | 11.25 | Fixed domestic
FP2235_240606a | Step Change - Final | CDP24 | Whyalla H2 load_fixed | 2036 | SA | CSA | 98.82 | 98.82 | 11.25 | Fixed domestic
FP2235_240606a | Step Change - Final | CDP24 | Whyalla H2 load_fixed | 2037 | SA | CSA | 98.55 | 98.55 | 11.25 | Fixed domestic
FP2235_240606a | Step Change - Final | CDP24 | Whyalla H2 load_fixed | 2038 | SA | CSA | 98.55 | 98.55 | 11.25 | Fixed domestic
FP2235_240606a | Step Change - Final | CDP24 | Whyalla H2 load_fixed | 2039 | SA | CSA | 98.55 | 98.55 | 11.25 | Fixed domestic
FP2235_240606a | Step Change - Final | CDP24 | Whyalla H2 load_fixed | 2040 | SA | CSA | 98.82 | 98.82 | 11.25 | Fixed domestic
FP2235_240606a | Step Change - Final | CDP24 | Whyalla H2 load_fixed | 2041 | SA | CSA | 98.55 | 98.55 | 11.25 | Fixed domestic
FP2235_240606a | Step Change - Final | CDP24 | Whyalla H2 load_fixed | 2042 | SA | CSA | 98.55 | 98.55 | 11.25 | Fixed domestic
FP2235_240606a | Step Change - Final | CDP24 | Whyalla H2 load_fixed | 2043 | SA | CSA | 98.55 | 98.55 | 11.25 | Fixed domestic
FP2235_240606a | Step Change - Final | CDP24 | Whyalla H2 load_fixed | 2044 | SA | CSA | 98.82 | 98.82 | 11.25 | Fixed domestic
FP2235_240606a | Step Change - Final | CDP24 | Whyalla H2 load_fixed | 2045 | SA | CSA | 98.55 | 98.55 | 11.25 | Fixed domestic
FP2235_240606a | Step Change - Final | CDP24 | Whyalla H2 load_fixed | 2046 | SA | CSA | 98.55 | 98.55 | 11.25 | Fixed domestic
FP2235_240606a | Step Change - Final | CDP24 | Whyalla H2 load_fixed | 2047 | SA | CSA | 98.55 | 98.55 | 11.25 | Fixed domestic
FP2235_240606a | Step Change - Final | CDP24 | Whyalla H2 load_fixed | 2048 | SA | CSA | 98.82 | 98.82 | 11.25 | Fixed domestic
FP2235_240606a | Step Change - Final | CDP24 | Whyalla H2 load_fixed | 2049 | SA | CSA | 98.55 | 98.55 | 11.25 | Fixed domestic
FP2235_240606a | Step Change - Final | CDP24 | Whyalla H2 load_fixed | 2050 | SA | CSA | 98.55 | 98.55 | 11.25 | Fixed domestic
FP2235_240606a | Step Change - Final | CDP24 | Whyalla H2 load_fixed | 2051 | SA | CSA | 98.55 | 98.55 | 11.25 | Fixed domestic
FP2235_240606a | Step Change - Final | CDP24 | Whyalla H2 load_fixed | 2052 | SA | CSA | 98.82 | 98.82 | 11.25 | Fixed domestic
FP2235_240606a | Step Change - Final | CDP24 | Whyalla H2 load_flex | 2025 | SA | CSA | 0 | 0 | 0 | Flexible domestic
FP2235_240606a | Step Change - Final | CDP24 | Whyalla H2 load_flex | 2026 | SA | CSA | 344.5504 | 547.5 | 62.5 | Flexible domestic
FP2235_240606a | Step Change - Final | CDP24 | Whyalla H2 load_flex | 2027 | SA | CSA | 1027.5222 | 1642.5 | 187.5 | Flexible domestic
FP2235_240606a | Step Change - Final | CDP24 | Whyalla H2 load_flex | 2028 | SA | CSA | 1369.3318 | 2196 | 250 | Flexible domestic
FP2235_240606a | Step Change - Final | CDP24 | Whyalla H2 load_flex | 2029 | SA | CSA | 1381.7932 | 2190 | 250 | Flexible domestic
FP2235_240606a | Step Change - Final | CDP24 | Whyalla H2 load_flex | 2030 | SA | CSA | 1380.6196 | 2190 | 250 | Flexible domestic
FP2235_240606a | Step Change - Final | CDP24 | Whyalla H2 load_flex | 2031 | SA | CSA | 1379.039 | 2190 | 250 | Flexible domestic
FP2235_240606a | Step Change - Final | CDP24 | Whyalla H2 load_flex | 2032 | SA | CSA | 1304.129 | 2196 | 250 | Flexible domestic
FP2235_240606a | Step Change - Final | CDP24 | Whyalla H2 load_flex | 2033 | SA | CSA | 1295.4086 | 2190 | 250 | Flexible domestic
FP2235_240606a | Step Change - Final | CDP24 | Whyalla H2 load_flex | 2034 | SA | CSA | 1295.8946 | 2190 | 250 | Flexible domestic
FP2235_240606a | Step Change - Final | CDP24 | Whyalla H2 load_flex | 2035 | SA | CSA | 1296.1512 | 2190 | 250 | Flexible domestic
FP2235_240606a | Step Change - Final | CDP24 | Whyalla H2 load_flex | 2036 | SA | CSA | 1296.4087 | 2196 | 250 | Flexible domestic
FP2235_240606a | Step Change - Final | CDP24 | Whyalla H2 load_flex | 2037 | SA | CSA | 1298.9976 | 2190 | 250 | Flexible domestic
FP2235_240606a | Step Change - Final | CDP24 | Whyalla H2 load_flex | 2038 | SA | CSA | 1298.9976 | 2190 | 250 | Flexible domestic
FP2235_240606a | Step Change - Final | CDP24 | Whyalla H2 load_flex | 2039 | SA | CSA | 1298.9976 | 2190 | 250 | Flexible domestic
FP2235_240606a | Step Change - Final | CDP24 | Whyalla H2 load_flex | 2040 | SA | CSA | 1298.9976 | 2196 | 250 | Flexible domestic
FP2235_240606a | Step Change - Final | CDP24 | Whyalla H2 load_flex | 2041 | SA | CSA | 1298.9976 | 2190 | 250 | Flexible domestic
FP2235_240606a | Step Change - Final | CDP24 | Whyalla H2 load_flex | 2042 | SA | CSA | 1298.9976 | 2190 | 250 | Flexible domestic
FP2235_240606a | Step Change - Final | CDP24 | Whyalla H2 load_flex | 2043 | SA | CSA | 1298.9976 | 2190 | 250 | Flexible domestic
FP2235_240606a | Step Change - Final | CDP24 | Whyalla H2 load_flex | 2044 | SA | CSA | 1298.9976 | 2196 | 250 | Flexible domestic
FP2235_240606a | Step Change - Final | CDP24 | Whyalla H2 load_flex | 2045 | SA | CSA | 1298.9976 | 2190 | 250 | Flexible domestic
FP2235_240606a | Step Change - Final | CDP24 | Whyalla H2 load_flex | 2046 | SA | CSA | 1298.9976 | 2190 | 250 | Flexible domestic
FP2235_240606a | Step Change - Final | CDP24 | Whyalla H2 load_flex | 2047 | SA | CSA | 1298.9976 | 2190 | 250 | Flexible domestic
FP2235_240606a | Step Change - Final | CDP24 | Whyalla H2 load_flex | 2048 | SA | CSA | 1298.9976 | 2196 | 250 | Flexible domestic
FP2235_240606a | Step Change - Final | CDP24 | Whyalla H2 load_flex | 2049 | SA | CSA | 1298.9976 | 2190 | 250 | Flexible domestic
FP2235_240606a | Step Change - Final | CDP24 | Whyalla H2 load_flex | 2050 | SA | CSA | 1298.9976 | 2190 | 250 | Flexible domestic
FP2235_240606a | Step Change - Final | CDP24 | Whyalla H2 load_flex | 2051 | SA | CSA | 1298.9976 | 2190 | 250 | Flexible domestic
FP2235_240606a | Step Change - Final | CDP24 | Whyalla H2 load_flex | 2052 | SA | CSA | 1298.9976 | 2196 | 250 | Flexible domestic
FP2235_240606a | Step Change - Final | CDP24 | H2 Domestic Fixed_SESA | 2025 | SA | SESA | 0.051851 | 0.051851 | 0.0059191 | Fixed domestic
FP2235_240606a | Step Change - Final | CDP24 | H2 Domestic Fixed_SESA | 2026 | SA | SESA | 1.7852 | 1.7852 | 0.20379 | Fixed domestic
FP2235_240606a | Step Change - Final | CDP24 | H2 Domestic Fixed_SESA | 2027 | SA | SESA | 4.7146 | 4.7146 | 0.5382 | Fixed domestic
FP2235_240606a | Step Change - Final | CDP24 | H2 Domestic Fixed_SESA | 2028 | SA | SESA | 6.0209 | 6.0209 | 0.68544 | Fixed domestic
FP2235_240606a | Step Change - Final | CDP24 | H2 Domestic Fixed_SESA | 2029 | SA | SESA | 6.0614 | 6.0614 | 0.69194 | Fixed domestic
FP2235_240606a | Step Change - Final | CDP24 | H2 Domestic Fixed_SESA | 2030 | SA | SESA | 6.0614 | 6.0614 | 0.69194 | Fixed domestic
FP2235_240606a | Step Change - Final | CDP24 | H2 Domestic Fixed_SESA | 2031 | SA | SESA | 6.0614 | 6.0614 | 0.69194 | Fixed domestic
FP2235_240606a | Step Change - Final | CDP24 | H2 Domestic Fixed_SESA | 2032 | SA | SESA | 10.446 | 10.446 | 1.1892 | Fixed domestic
FP2235_240606a | Step Change - Final | CDP24 | H2 Domestic Fixed_SESA | 2033 | SA | SESA | 11.1556 | 11.1556 | 1.2735 | Fixed domestic
FP2235_240606a | Step Change - Final | CDP24 | H2 Domestic Fixed_SESA | 2034 | SA | SESA | 11.1556 | 11.1556 | 1.2735 | Fixed domestic
FP2235_240606a | Step Change - Final | CDP24 | H2 Domestic Fixed_SESA | 2035 | SA | SESA | 11.1556 | 11.1556 | 1.2735 | Fixed domestic
FP2235_240606a | Step Change - Final | CDP24 | H2 Domestic Fixed_SESA | 2036 | SA | SESA | 11.1862 | 11.1862 | 1.2735 | Fixed domestic
FP2235_240606a | Step Change - Final | CDP24 | H2 Domestic Fixed_SESA | 2037 | SA | SESA | 15.8714 | 15.8714 | 1.8118 | Fixed domestic
FP2235_240606a | Step Change - Final | CDP24 | H2 Domestic Fixed_SESA | 2038 | SA | SESA | 18.5833 | 18.5833 | 2.1214 | Fixed domestic
FP2235_240606a | Step Change - Final | CDP24 | H2 Domestic Fixed_SESA | 2039 | SA | SESA | 19.5032 | 19.5032 | 2.2264 | Fixed domestic
FP2235_240606a | Step Change - Final | CDP24 | H2 Domestic Fixed_SESA | 2040 | SA | SESA | 19.5566 | 19.5566 | 2.2264 | Fixed domestic
FP2235_240606a | Step Change - Final | CDP24 | H2 Domestic Fixed_SESA | 2041 | SA | SESA | 19.5055 | 19.5055 | 2.2267 | Fixed domestic
FP2235_240606a | Step Change - Final | CDP24 | H2 Domestic Fixed_SESA | 2042 | SA | SESA | 21.1258 | 21.1258 | 2.4116 | Fixed domestic
FP2235_240606a | Step Change - Final | CDP24 | H2 Domestic Fixed_SESA | 2043 | SA | SESA | 21.6512 | 21.6512 | 2.4716 | Fixed domestic
FP2235_240606a | Step Change - Final | CDP24 | H2 Domestic Fixed_SESA | 2044 | SA | SESA | 21.7105 | 21.7105 | 2.4716 | Fixed domestic
FP2235_240606a | Step Change - Final | CDP24 | H2 Domestic Fixed_SESA | 2045 | SA | SESA | 23.3669 | 23.3669 | 2.6675 | Fixed domestic
FP2235_240606a | Step Change - Final | CDP24 | H2 Domestic Fixed_SESA | 2046 | SA | SESA | 23.3669 | 23.3669 | 2.6675 | Fixed domestic
FP2235_240606a | Step Change - Final | CDP24 | H2 Domestic Fixed_SESA | 2047 | SA | SESA | 23.3669 | 23.3669 | 2.6675 | Fixed domestic
FP2235_240606a | Step Change - Final | CDP24 | H2 Domestic Fixed_SESA | 2048 | SA | SESA | 23.4309 | 23.4309 | 2.6675 | Fixed domestic
FP2235_240606a | Step Change - Final | CDP24 | H2 Domestic Fixed_SESA | 2049 | SA | SESA | 23.3669 | 23.3669 | 2.6675 | Fixed domestic
FP2235_240606a | Step Change - Final | CDP24 | H2 Domestic Fixed_SESA | 2050 | SA | SESA | 23.315 | 23.315 | 2.6615 | Fixed domestic
FP2235_240606a | Step Change - Final | CDP24 | H2 Domestic Fixed_SESA | 2051 | SA | SESA | 42.0979 | 42.0979 | 4.8057 | Fixed domestic
FP2235_240606a | Step Change - Final | CDP24 | H2 Domestic Fixed_SESA | 2052 | SA | SESA | 39.2758 | 39.2758 | 4.4713 | Fixed domestic
FP2235_240606a | Step Change - Final | CDP24 | H2 Domestic Flex_SESA | 2025 | SA | SESA | 0.96736 | 1.1522 | 0.13153 | Flexible domestic
FP2235_240606a | Step Change - Final | CDP24 | H2 Domestic Flex_SESA | 2026 | SA | SESA | 31.9585 | 39.6718 | 4.5287 | Flexible domestic
FP2235_240606a | Step Change - Final | CDP24 | H2 Domestic Flex_SESA | 2027 | SA | SESA | 83.5925 | 104.7694 | 11.96 | Flexible domestic
FP2235_240606a | Step Change - Final | CDP24 | H2 Domestic Flex_SESA | 2028 | SA | SESA | 107.0134 | 133.798 | 15.232 | Flexible domestic
FP2235_240606a | Step Change - Final | CDP24 | H2 Domestic Flex_SESA | 2029 | SA | SESA | 92.981 | 134.6981 | 15.3765 | Flexible domestic
FP2235_240606a | Step Change - Final | CDP24 | H2 Domestic Flex_SESA | 2030 | SA | SESA | 91.9801 | 134.6981 | 15.3765 | Flexible domestic
FP2235_240606a | Step Change - Final | CDP24 | H2 Domestic Flex_SESA | 2031 | SA | SESA | 91.3412 | 134.6981 | 15.3765 | Flexible domestic
FP2235_240606a | Step Change - Final | CDP24 | H2 Domestic Flex_SESA | 2032 | SA | SESA | 154.7347 | 232.1335 | 26.4269 | Flexible domestic
FP2235_240606a | Step Change - Final | CDP24 | H2 Domestic Flex_SESA | 2033 | SA | SESA | 158.7315 | 247.902 | 28.2993 | Flexible domestic
FP2235_240606a | Step Change - Final | CDP24 | H2 Domestic Flex_SESA | 2034 | SA | SESA | 154.7863 | 247.902 | 28.2993 | Flexible domestic
FP2235_240606a | Step Change - Final | CDP24 | H2 Domestic Flex_SESA | 2035 | SA | SESA | 151.1255 | 247.902 | 28.2993 | Flexible domestic
FP2235_240606a | Step Change - Final | CDP24 | H2 Domestic Flex_SESA | 2036 | SA | SESA | 147.5502 | 248.5811 | 28.2993 | Flexible domestic
FP2235_240606a | Step Change - Final | CDP24 | H2 Domestic Flex_SESA | 2037 | SA | SESA | 144.4145 | 352.6982 | 40.2624 | Flexible domestic
FP2235_240606a | Step Change - Final | CDP24 | H2 Domestic Flex_SESA | 2038 | SA | SESA | 169.1088 | 412.9632 | 47.1419 | Flexible domestic
FP2235_240606a | Step Change - Final | CDP24 | H2 Domestic Flex_SESA | 2039 | SA | SESA | 177.0375 | 433.4047 | 49.4754 | Flexible domestic
FP2235_240606a | Step Change - Final | CDP24 | H2 Domestic Flex_SESA | 2040 | SA | SESA | 185.1045 | 434.5921 | 49.4754 | Flexible domestic
FP2235_240606a | Step Change - Final | CDP24 | H2 Domestic Flex_SESA | 2041 | SA | SESA | 191.4611 | 433.4563 | 49.4813 | Flexible domestic
FP2235_240606a | Step Change - Final | CDP24 | H2 Domestic Flex_SESA | 2042 | SA | SESA | 207.1901 | 469.4618 | 53.5915 | Flexible domestic
FP2235_240606a | Step Change - Final | CDP24 | H2 Domestic Flex_SESA | 2043 | SA | SESA | 223.9732 | 481.1371 | 54.9243 | Flexible domestic
FP2235_240606a | Step Change - Final | CDP24 | H2 Domestic Flex_SESA | 2044 | SA | SESA | 234.8601 | 482.4553 | 54.9243 | Flexible domestic
FP2235_240606a | Step Change - Final | CDP24 | H2 Domestic Flex_SESA | 2045 | SA | SESA | 253.3146 | 519.2644 | 59.2768 | Flexible domestic
FP2235_240606a | Step Change - Final | CDP24 | H2 Domestic Flex_SESA | 2046 | SA | SESA | 252.2245 | 519.2644 | 59.2768 | Flexible domestic
FP2235_240606a | Step Change - Final | CDP24 | H2 Domestic Flex_SESA | 2047 | SA | SESA | 251.3453 | 519.2644 | 59.2768 | Flexible domestic
FP2235_240606a | Step Change - Final | CDP24 | H2 Domestic Flex_SESA | 2048 | SA | SESA | 255.3221 | 520.687 | 59.2768 | Flexible domestic
FP2235_240606a | Step Change - Final | CDP24 | H2 Domestic Flex_SESA | 2049 | SA | SESA | 306.0295 | 519.2644 | 59.2768 | Flexible domestic
FP2235_240606a | Step Change - Final | CDP24 | H2 Domestic Flex_SESA | 2050 | SA | SESA | 304.0745 | 518.1121 | 59.1452 | Flexible domestic
FP2235_240606a | Step Change - Final | CDP24 | H2 Domestic Flex_SESA | 2051 | SA | SESA | 302.7417 | 935.5084 | 106.7932 | Flexible domestic
FP2235_240606a | Step Change - Final | CDP24 | H2 Domestic Flex_SESA | 2052 | SA | SESA | 301.4121 | 872.7954 | 99.362 | Flexible domestic
FP2235_240606a | Step Change - Final | CDP24 | H2 Domestic Fixed_TAS | 2025 | TAS | TAS | 0 | 0 | 0 | Fixed domestic
FP2235_240606a | Step Change - Final | CDP24 | H2 Domestic Fixed_TAS | 2026 | TAS | TAS | 0 | 0 | 0 | Fixed domestic
FP2235_240606a | Step Change - Final | CDP24 | H2 Domestic Fixed_TAS | 2027 | TAS | TAS | 0 | 0 | 0 | Fixed domestic
FP2235_240606a | Step Change - Final | CDP24 | H2 Domestic Fixed_TAS | 2028 | TAS | TAS | 0 | 0 | 0 | Fixed domestic
FP2235_240606a | Step Change - Final | CDP24 | H2 Domestic Fixed_TAS | 2029 | TAS | TAS | 8.5196 | 8.5196 | 0.97256 | Fixed domestic
FP2235_240606a | Step Change - Final | CDP24 | H2 Domestic Fixed_TAS | 2030 | TAS | TAS | 17.8931 | 17.8931 | 2.0426 | Fixed domestic
FP2235_240606a | Step Change - Final | CDP24 | H2 Domestic Fixed_TAS | 2031 | TAS | TAS | 29.3356 | 29.3356 | 3.3488 | Fixed domestic
FP2235_240606a | Step Change - Final | CDP24 | H2 Domestic Fixed_TAS | 2032 | TAS | TAS | 42.2085 | 42.2085 | 4.8052 | Fixed domestic
FP2235_240606a | Step Change - Final | CDP24 | H2 Domestic Fixed_TAS | 2033 | TAS | TAS | 62.4747 | 62.4747 | 7.1318 | Fixed domestic
FP2235_240606a | Step Change - Final | CDP24 | H2 Domestic Fixed_TAS | 2034 | TAS | TAS | 67.7649 | 67.7649 | 7.7357 | Fixed domestic
FP2235_240606a | Step Change - Final | CDP24 | H2 Domestic Fixed_TAS | 2035 | TAS | TAS | 67.7649 | 67.7649 | 7.7357 | Fixed domestic
FP2235_240606a | Step Change - Final | CDP24 | H2 Domestic Fixed_TAS | 2036 | TAS | TAS | 91.8423 | 91.8423 | 10.4556 | Fixed domestic
FP2235_240606a | Step Change - Final | CDP24 | H2 Domestic Fixed_TAS | 2037 | TAS | TAS | 91.5914 | 91.5914 | 10.4556 | Fixed domestic
FP2235_240606a | Step Change - Final | CDP24 | H2 Domestic Fixed_TAS | 2038 | TAS | TAS | 91.5914 | 91.5914 | 10.4556 | Fixed domestic
FP2235_240606a | Step Change - Final | CDP24 | H2 Domestic Fixed_TAS | 2039 | TAS | TAS | 91.5914 | 91.5914 | 10.4556 | Fixed domestic
FP2235_240606a | Step Change - Final | CDP24 | H2 Domestic Fixed_TAS | 2040 | TAS | TAS | 93.472 | 93.472 | 10.6412 | Fixed domestic
FP2235_240606a | Step Change - Final | CDP24 | H2 Domestic Fixed_TAS | 2041 | TAS | TAS | 124.6817 | 124.6817 | 14.2331 | Fixed domestic
FP2235_240606a | Step Change - Final | CDP24 | H2 Domestic Fixed_TAS | 2042 | TAS | TAS | 124.6817 | 124.6817 | 14.2331 | Fixed domestic
FP2235_240606a | Step Change - Final | CDP24 | H2 Domestic Fixed_TAS | 2043 | TAS | TAS | 124.6817 | 124.6817 | 14.2331 | Fixed domestic
FP2235_240606a | Step Change - Final | CDP24 | H2 Domestic Fixed_TAS | 2044 | TAS | TAS | 125.0233 | 125.0233 | 14.2331 | Fixed domestic
FP2235_240606a | Step Change - Final | CDP24 | H2 Domestic Fixed_TAS | 2045 | TAS | TAS | 124.6817 | 124.6817 | 14.2331 | Fixed domestic
FP2235_240606a | Step Change - Final | CDP24 | H2 Domestic Fixed_TAS | 2046 | TAS | TAS | 124.6817 | 124.6817 | 14.2331 | Fixed domestic
FP2235_240606a | Step Change - Final | CDP24 | H2 Domestic Fixed_TAS | 2047 | TAS | TAS | 124.6817 | 124.6817 | 14.2331 | Fixed domestic
FP2235_240606a | Step Change - Final | CDP24 | H2 Domestic Fixed_TAS | 2048 | TAS | TAS | 125.0233 | 125.0233 | 14.2331 | Fixed domestic
FP2235_240606a | Step Change - Final | CDP24 | H2 Domestic Fixed_TAS | 2049 | TAS | TAS | 124.6817 | 124.6817 | 14.2331 | Fixed domestic
FP2235_240606a | Step Change - Final | CDP24 | H2 Domestic Fixed_TAS | 2050 | TAS | TAS | 124.6817 | 124.6817 | 14.2331 | Fixed domestic
FP2235_240606a | Step Change - Final | CDP24 | H2 Domestic Fixed_TAS | 2051 | TAS | TAS | 124.6817 | 124.6817 | 14.2331 | Fixed domestic
FP2235_240606a | Step Change - Final | CDP24 | H2 Domestic Fixed_TAS | 2052 | TAS | TAS | 125.0233 | 125.0233 | 14.2331 | Fixed domestic
FP2235_240606a | Step Change - Final | CDP24 | H2 Domestic Flex_TAS | 2025 | TAS | TAS | 0 | 0 | 0 | Flexible domestic
FP2235_240606a | Step Change - Final | CDP24 | H2 Domestic Flex_TAS | 2026 | TAS | TAS | 0 | 0 | 0 | Flexible domestic
FP2235_240606a | Step Change - Final | CDP24 | H2 Domestic Flex_TAS | 2027 | TAS | TAS | 0 | 0 | 0 | Flexible domestic
FP2235_240606a | Step Change - Final | CDP24 | H2 Domestic Flex_TAS | 2028 | TAS | TAS | 0 | 0 | 0 | Flexible domestic
FP2235_240606a | Step Change - Final | CDP24 | H2 Domestic Flex_TAS | 2029 | TAS | TAS | 151.7358 | 189.3243 | 21.6124 | Flexible domestic
FP2235_240606a | Step Change - Final | CDP24 | H2 Domestic Flex_TAS | 2030 | TAS | TAS | 344.9369 | 397.6238 | 45.3908 | Flexible domestic
FP2235_240606a | Step Change - Final | CDP24 | H2 Domestic Flex_TAS | 2031 | TAS | TAS | 576.6354 | 651.9016 | 74.418 | Flexible domestic
FP2235_240606a | Step Change - Final | CDP24 | H2 Domestic Flex_TAS | 2032 | TAS | TAS | 838.553 | 937.9661 | 106.7812 | Flexible domestic
FP2235_240606a | Step Change - Final | CDP24 | H2 Domestic Flex_TAS | 2033 | TAS | TAS | 1245.5815 | 1388.326 | 158.4847 | Flexible domestic
FP2235_240606a | Step Change - Final | CDP24 | H2 Domestic Flex_TAS | 2034 | TAS | TAS | 1278.6915 | 1505.8863 | 171.9048 | Flexible domestic
FP2235_240606a | Step Change - Final | CDP24 | H2 Domestic Flex_TAS | 2035 | TAS | TAS | 1340.5827 | 1505.8863 | 171.9048 | Flexible domestic
FP2235_240606a | Step Change - Final | CDP24 | H2 Domestic Flex_TAS | 2036 | TAS | TAS | 1335.035 | 2040.9405 | 232.3475 | Flexible domestic
FP2235_240606a | Step Change - Final | CDP24 | H2 Domestic Flex_TAS | 2037 | TAS | TAS | 1315.7108 | 2035.3641 | 232.3475 | Flexible domestic
FP2235_240606a | Step Change - Final | CDP24 | H2 Domestic Flex_TAS | 2038 | TAS | TAS | 1338.4659 | 2035.3641 | 232.3475 | Flexible domestic
FP2235_240606a | Step Change - Final | CDP24 | H2 Domestic Flex_TAS | 2039 | TAS | TAS | 1353.7412 | 2035.3641 | 232.3475 | Flexible domestic
FP2235_240606a | Step Change - Final | CDP24 | H2 Domestic Flex_TAS | 2040 | TAS | TAS | 1343.4941 | 2077.156 | 236.4704 | Flexible domestic
FP2235_240606a | Step Change - Final | CDP24 | H2 Domestic Flex_TAS | 2041 | TAS | TAS | 1355.3113 | 2770.7055 | 316.2906 | Flexible domestic
FP2235_240606a | Step Change - Final | CDP24 | H2 Domestic Flex_TAS | 2042 | TAS | TAS | 1402.5878 | 2770.7055 | 316.2906 | Flexible domestic
FP2235_240606a | Step Change - Final | CDP24 | H2 Domestic Flex_TAS | 2043 | TAS | TAS | 1423.2565 | 2770.7055 | 316.2906 | Flexible domestic
FP2235_240606a | Step Change - Final | CDP24 | H2 Domestic Flex_TAS | 2044 | TAS | TAS | 1443.0803 | 2778.2965 | 316.2906 | Flexible domestic
FP2235_240606a | Step Change - Final | CDP24 | H2 Domestic Flex_TAS | 2045 | TAS | TAS | 1488.4828 | 2770.7055 | 316.2906 | Flexible domestic
FP2235_240606a | Step Change - Final | CDP24 | H2 Domestic Flex_TAS | 2046 | TAS | TAS | 1488.4828 | 2770.7055 | 316.2906 | Flexible domestic
FP2235_240606a | Step Change - Final | CDP24 | H2 Domestic Flex_TAS | 2047 | TAS | TAS | 1496.7373 | 2770.7055 | 316.2906 | Flexible domestic
FP2235_240606a | Step Change - Final | CDP24 | H2 Domestic Flex_TAS | 2048 | TAS | TAS | 1529.8175 | 2778.2965 | 316.2906 | Flexible domestic
FP2235_240606a | Step Change - Final | CDP24 | H2 Domestic Flex_TAS | 2049 | TAS | TAS | 1561.5827 | 2770.7055 | 316.2906 | Flexible domestic
FP2235_240606a | Step Change - Final | CDP24 | H2 Domestic Flex_TAS | 2050 | TAS | TAS | 1569.7553 | 2770.7055 | 316.2906 | Flexible domestic
FP2235_240606a | Step Change - Final | CDP24 | H2 Domestic Flex_TAS | 2051 | TAS | TAS | 1569.7553 | 2770.7055 | 316.2906 | Flexible domestic
FP2235_240606a | Step Change - Final | CDP24 | H2 Domestic Flex_TAS | 2052 | TAS | TAS | 1569.7553 | 2778.2965 | 316.2906 | Flexible domestic
FP2235_240606a | Step Change - Final | CDP24 | H2 Export Fixed_TAS | 2025 | TAS | TAS | 0 | 0 | 0 | Fixed export
FP2235_240606a | Step Change - Final | CDP24 | H2 Export Fixed_TAS | 2026 | TAS | TAS | 0 | 0 | 0 | Fixed export
FP2235_240606a | Step Change - Final | CDP24 | H2 Export Fixed_TAS | 2027 | TAS | TAS | 0 | 0 | 0 | Fixed export
FP2235_240606a | Step Change - Final | CDP24 | H2 Export Fixed_TAS | 2028 | TAS | TAS | 4.7929 | 4.7929 | 0.54564 | Fixed export
FP2235_240606a | Step Change - Final | CDP24 | H2 Export Fixed_TAS | 2029 | TAS | TAS | 18.693 | 18.693 | 2.1339 | Fixed export
FP2235_240606a | Step Change - Final | CDP24 | H2 Export Fixed_TAS | 2030 | TAS | TAS | 33.7354 | 33.7354 | 3.8511 | Fixed export
FP2235_240606a | Step Change - Final | CDP24 | H2 Export Fixed_TAS | 2031 | TAS | TAS | 48.2473 | 48.2473 | 5.5077 | Fixed export
FP2235_240606a | Step Change - Final | CDP24 | H2 Export Fixed_TAS | 2032 | TAS | TAS | 48.3795 | 48.3795 | 5.5077 | Fixed export
FP2235_240606a | Step Change - Final | CDP24 | H2 Export Fixed_TAS | 2033 | TAS | TAS | 55.4028 | 55.4028 | 6.3245 | Fixed export
FP2235_240606a | Step Change - Final | CDP24 | H2 Export Fixed_TAS | 2034 | TAS | TAS | 64.1632 | 64.1632 | 7.3246 | Fixed export
FP2235_240606a | Step Change - Final | CDP24 | H2 Export Fixed_TAS | 2035 | TAS | TAS | 64.1632 | 64.1632 | 7.3246 | Fixed export
FP2235_240606a | Step Change - Final | CDP24 | H2 Export Fixed_TAS | 2036 | TAS | TAS | 64.339 | 64.339 | 7.3246 | Fixed export
FP2235_240606a | Step Change - Final | CDP24 | H2 Export Fixed_TAS | 2037 | TAS | TAS | 101.7782 | 101.7782 | 11.6185 | Fixed export
FP2235_240606a | Step Change - Final | CDP24 | H2 Export Fixed_TAS | 2038 | TAS | TAS | 113.6262 | 113.6262 | 12.971 | Fixed export
FP2235_240606a | Step Change - Final | CDP24 | H2 Export Fixed_TAS | 2039 | TAS | TAS | 113.6262 | 113.6262 | 12.971 | Fixed export
FP2235_240606a | Step Change - Final | CDP24 | H2 Export Fixed_TAS | 2040 | TAS | TAS | 123.6863 | 123.6863 | 14.0809 | Fixed export
FP2235_240606a | Step Change - Final | CDP24 | H2 Export Fixed_TAS | 2041 | TAS | TAS | 124.2839 | 124.2839 | 14.1877 | Fixed export
FP2235_240606a | Step Change - Final | CDP24 | H2 Export Fixed_TAS | 2042 | TAS | TAS | 143.3717 | 143.3717 | 16.3666 | Fixed export
FP2235_240606a | Step Change - Final | CDP24 | H2 Export Fixed_TAS | 2043 | TAS | TAS | 143.3717 | 143.3717 | 16.3666 | Fixed export
FP2235_240606a | Step Change - Final | CDP24 | H2 Export Fixed_TAS | 2044 | TAS | TAS | 143.7645 | 143.7645 | 16.3666 | Fixed export
FP2235_240606a | Step Change - Final | CDP24 | H2 Export Fixed_TAS | 2045 | TAS | TAS | 143.3717 | 143.3717 | 16.3666 | Fixed export
FP2235_240606a | Step Change - Final | CDP24 | H2 Export Fixed_TAS | 2046 | TAS | TAS | 143.3717 | 143.3717 | 16.3666 | Fixed export
FP2235_240606a | Step Change - Final | CDP24 | H2 Export Fixed_TAS | 2047 | TAS | TAS | 143.3717 | 143.3717 | 16.3666 | Fixed export
FP2235_240606a | Step Change - Final | CDP24 | H2 Export Fixed_TAS | 2048 | TAS | TAS | 143.7645 | 143.7645 | 16.3666 | Fixed export
FP2235_240606a | Step Change - Final | CDP24 | H2 Export Fixed_TAS | 2049 | TAS | TAS | 143.3717 | 143.3717 | 16.3666 | Fixed export
FP2235_240606a | Step Change - Final | CDP24 | H2 Export Fixed_TAS | 2050 | TAS | TAS | 153.9579 | 153.9579 | 17.5751 | Fixed export
FP2235_240606a | Step Change - Final | CDP24 | H2 Export Fixed_TAS | 2051 | TAS | TAS | 161.1631 | 161.1631 | 18.3976 | Fixed export
FP2235_240606a | Step Change - Final | CDP24 | H2 Export Fixed_TAS | 2052 | TAS | TAS | 161.6046 | 161.6046 | 18.3976 | Fixed export
FP2235_240606a | Step Change - Final | CDP24 | H2 Export Flex_TAS | 2025 | TAS | TAS | 0 | 0 | 0 | Flexible export
FP2235_240606a | Step Change - Final | CDP24 | H2 Export Flex_TAS | 2026 | TAS | TAS | 0 | 0 | 0 | Flexible export
FP2235_240606a | Step Change - Final | CDP24 | H2 Export Flex_TAS | 2027 | TAS | TAS | 0 | 0 | 0 | Flexible export
FP2235_240606a | Step Change - Final | CDP24 | H2 Export Flex_TAS | 2028 | TAS | TAS | 233.8897 | 239.6469 | 27.2822 | Flexible export
FP2235_240606a | Step Change - Final | CDP24 | H2 Export Flex_TAS | 2029 | TAS | TAS | 915.9594 | 934.6525 | 106.6955 | Flexible export
FP2235_240606a | Step Change - Final | CDP24 | H2 Export Flex_TAS | 2030 | TAS | TAS | 1076.5394 | 1686.7713 | 192.5538 | Flexible export
FP2235_240606a | Step Change - Final | CDP24 | H2 Export Flex_TAS | 2031 | TAS | TAS | 2039.1021 | 2412.3656 | 275.3842 | Flexible export
FP2235_240606a | Step Change - Final | CDP24 | H2 Export Flex_TAS | 2032 | TAS | TAS | 1480.9533 | 2418.9748 | 275.3842 | Flexible export
FP2235_240606a | Step Change - Final | CDP24 | H2 Export Flex_TAS | 2033 | TAS | TAS | 1714.3374 | 2770.1419 | 316.2262 | Flexible export
FP2235_240606a | Step Change - Final | CDP24 | H2 Export Flex_TAS | 2034 | TAS | TAS | 2232.8583 | 3208.1585 | 366.2281 | Flexible export
FP2235_240606a | Step Change - Final | CDP24 | H2 Export Flex_TAS | 2035 | TAS | TAS | 1300.5938 | 3208.1585 | 366.2281 | Flexible export
FP2235_240606a | Step Change - Final | CDP24 | H2 Export Flex_TAS | 2036 | TAS | TAS | 1338.991 | 3216.9479 | 366.2281 | Flexible export
FP2235_240606a | Step Change - Final | CDP24 | H2 Export Flex_TAS | 2037 | TAS | TAS | 2256.9523 | 5088.909 | 580.9257 | Flexible export
FP2235_240606a | Step Change - Final | CDP24 | H2 Export Flex_TAS | 2038 | TAS | TAS | 3704.0561 | 5681.3115 | 648.5515 | Flexible export
FP2235_240606a | Step Change - Final | CDP24 | H2 Export Flex_TAS | 2039 | TAS | TAS | 3179.9272 | 5681.3115 | 648.5515 | Flexible export
FP2235_240606a | Step Change - Final | CDP24 | H2 Export Flex_TAS | 2040 | TAS | TAS | 3055.0978 | 6184.3153 | 704.0432 | Flexible export
FP2235_240606a | Step Change - Final | CDP24 | H2 Export Flex_TAS | 2041 | TAS | TAS | 4176.4716 | 6214.193 | 709.3828 | Flexible export
FP2235_240606a | Step Change - Final | CDP24 | H2 Export Flex_TAS | 2042 | TAS | TAS | 2972.4534 | 7168.5847 | 818.3316 | Flexible export
FP2235_240606a | Step Change - Final | CDP24 | H2 Export Flex_TAS | 2043 | TAS | TAS | 3703.157 | 7168.5847 | 818.3316 | Flexible export
FP2235_240606a | Step Change - Final | CDP24 | H2 Export Flex_TAS | 2044 | TAS | TAS | 3517.4312 | 7188.2246 | 818.3316 | Flexible export
FP2235_240606a | Step Change - Final | CDP24 | H2 Export Flex_TAS | 2045 | TAS | TAS | 3144.4782 | 7168.5847 | 818.3316 | Flexible export
FP2235_240606a | Step Change - Final | CDP24 | H2 Export Flex_TAS | 2046 | TAS | TAS | 2647.7127 | 7168.5847 | 818.3316 | Flexible export
FP2235_240606a | Step Change - Final | CDP24 | H2 Export Flex_TAS | 2047 | TAS | TAS | 2914.8897 | 7168.5847 | 818.3316 | Flexible export
FP2235_240606a | Step Change - Final | CDP24 | H2 Export Flex_TAS | 2048 | TAS | TAS | 4123.3331 | 7188.2246 | 818.3316 | Flexible export
FP2235_240606a | Step Change - Final | CDP24 | H2 Export Flex_TAS | 2049 | TAS | TAS | 3443.0546 | 7168.5847 | 818.3316 | Flexible export
FP2235_240606a | Step Change - Final | CDP24 | H2 Export Flex_TAS | 2050 | TAS | TAS | 4199.1765 | 7697.8954 | 878.7552 | Flexible export
FP2235_240606a | Step Change - Final | CDP24 | H2 Export Flex_TAS | 2051 | TAS | TAS | 4308.8246 | 8058.1535 | 919.8805 | Flexible export
FP2235_240606a | Step Change - Final | CDP24 | H2 Export Flex_TAS | 2052 | TAS | TAS | 4394.7955 | 8080.2306 | 919.8805 | Flexible export
FP2235_240606a | Step Change - Final | CDP24 | H2 GS&NH3 Fixed_TAS | 2025 | TAS | TAS | 0 | 0 | 0 | Fixed green steel and ammonia
FP2235_240606a | Step Change - Final | CDP24 | H2 GS&NH3 Fixed_TAS | 2026 | TAS | TAS | 0 | 0 | 0 | Fixed green steel and ammonia
FP2235_240606a | Step Change - Final | CDP24 | H2 GS&NH3 Fixed_TAS | 2027 | TAS | TAS | 0 | 0 | 0 | Fixed green steel and ammonia
FP2235_240606a | Step Change - Final | CDP24 | H2 GS&NH3 Fixed_TAS | 2028 | TAS | TAS | 27.4828 | 27.4828 | 3.1287 | Fixed green steel and ammonia
FP2235_240606a | Step Change - Final | CDP24 | H2 GS&NH3 Fixed_TAS | 2029 | TAS | TAS | 109.1103 | 109.1103 | 12.4555 | Fixed green steel and ammonia
FP2235_240606a | Step Change - Final | CDP24 | H2 GS&NH3 Fixed_TAS | 2030 | TAS | TAS | 130.1842 | 130.1842 | 14.8612 | Fixed green steel and ammonia
FP2235_240606a | Step Change - Final | CDP24 | H2 GS&NH3 Fixed_TAS | 2031 | TAS | TAS | 249.9819 | 249.9819 | 28.5367 | Fixed green steel and ammonia
FP2235_240606a | Step Change - Final | CDP24 | H2 GS&NH3 Fixed_TAS | 2032 | TAS | TAS | 184.8188 | 184.8188 | 21.0404 | Fixed green steel and ammonia
FP2235_240606a | Step Change - Final | CDP24 | H2 GS&NH3 Fixed_TAS | 2033 | TAS | TAS | 216.891 | 216.891 | 24.7592 | Fixed green steel and ammonia
FP2235_240606a | Step Change - Final | CDP24 | H2 GS&NH3 Fixed_TAS | 2034 | TAS | TAS | 286.7776 | 286.7776 | 32.7372 | Fixed green steel and ammonia
FP2235_240606a | Step Change - Final | CDP24 | H2 GS&NH3 Fixed_TAS | 2035 | TAS | TAS | 169.3429 | 169.3429 | 19.3314 | Fixed green steel and ammonia
FP2235_240606a | Step Change - Final | CDP24 | H2 GS&NH3 Fixed_TAS | 2036 | TAS | TAS | 177.4754 | 177.4754 | 20.2044 | Fixed green steel and ammonia
FP2235_240606a | Step Change - Final | CDP24 | H2 GS&NH3 Fixed_TAS | 2037 | TAS | TAS | 303.2656 | 303.2656 | 34.6194 | Fixed green steel and ammonia
FP2235_240606a | Step Change - Final | CDP24 | H2 GS&NH3 Fixed_TAS | 2038 | TAS | TAS | 505.2627 | 505.2627 | 57.6784 | Fixed green steel and ammonia
FP2235_240606a | Step Change - Final | CDP24 | H2 GS&NH3 Fixed_TAS | 2039 | TAS | TAS | 439.7421 | 439.7421 | 50.1989 | Fixed green steel and ammonia
FP2235_240606a | Step Change - Final | CDP24 | H2 GS&NH3 Fixed_TAS | 2040 | TAS | TAS | 430.0721 | 430.0721 | 48.9608 | Fixed green steel and ammonia
FP2235_240606a | Step Change - Final | CDP24 | H2 GS&NH3 Fixed_TAS | 2041 | TAS | TAS | 589.382 | 589.382 | 67.281 | Fixed green steel and ammonia
FP2235_240606a | Step Change - Final | CDP24 | H2 GS&NH3 Fixed_TAS | 2042 | TAS | TAS | 416.3397 | 416.3397 | 47.5274 | Fixed green steel and ammonia
FP2235_240606a | Step Change - Final | CDP24 | H2 GS&NH3 Fixed_TAS | 2043 | TAS | TAS | 514.1059 | 514.1059 | 58.6879 | Fixed green steel and ammonia
FP2235_240606a | Step Change - Final | CDP24 | H2 GS&NH3 Fixed_TAS | 2044 | TAS | TAS | 486.013 | 486.013 | 55.3293 | Fixed green steel and ammonia
FP2235_240606a | Step Change - Final | CDP24 | H2 GS&NH3 Fixed_TAS | 2045 | TAS | TAS | 430.6433 | 430.6433 | 49.1602 | Fixed green steel and ammonia
FP2235_240606a | Step Change - Final | CDP24 | H2 GS&NH3 Fixed_TAS | 2046 | TAS | TAS | 359.903 | 359.903 | 41.0848 | Fixed green steel and ammonia
FP2235_240606a | Step Change - Final | CDP24 | H2 GS&NH3 Fixed_TAS | 2047 | TAS | TAS | 392.7213 | 392.7213 | 44.8312 | Fixed green steel and ammonia
FP2235_240606a | Step Change - Final | CDP24 | H2 GS&NH3 Fixed_TAS | 2048 | TAS | TAS | 552.9076 | 552.9076 | 62.9448 | Fixed green steel and ammonia
FP2235_240606a | Step Change - Final | CDP24 | H2 GS&NH3 Fixed_TAS | 2049 | TAS | TAS | 457.6093 | 457.6093 | 52.2385 | Fixed green steel and ammonia
FP2235_240606a | Step Change - Final | CDP24 | H2 GS&NH3 Fixed_TAS | 2050 | TAS | TAS | 553.9372 | 553.9372 | 63.2348 | Fixed green steel and ammonia
FP2235_240606a | Step Change - Final | CDP24 | H2 GS&NH3 Fixed_TAS | 2051 | TAS | TAS | 563.382 | 563.382 | 64.313 | Fixed green steel and ammonia
FP2235_240606a | Step Change - Final | CDP24 | H2 GS&NH3 Fixed_TAS | 2052 | TAS | TAS | 571.9059 | 571.9059 | 65.1077 | Fixed green steel and ammonia
FP2235_240606a | Step Change - Final | CDP24 | H2 Domestic Fixed_VIC | 2025 | VIC | VIC | 2.6432 | 2.6432 | 0.30173 | Fixed domestic
FP2235_240606a | Step Change - Final | CDP24 | H2 Domestic Fixed_VIC | 2026 | VIC | VIC | 4.3385 | 4.3385 | 0.49527 | Fixed domestic
FP2235_240606a | Step Change - Final | CDP24 | H2 Domestic Fixed_VIC | 2027 | VIC | VIC | 4.3385 | 4.3385 | 0.49527 | Fixed domestic
FP2235_240606a | Step Change - Final | CDP24 | H2 Domestic Fixed_VIC | 2028 | VIC | VIC | 4.3504 | 4.3504 | 0.49527 | Fixed domestic
FP2235_240606a | Step Change - Final | CDP24 | H2 Domestic Fixed_VIC | 2029 | VIC | VIC | 10.6568 | 10.6568 | 1.2165 | Fixed domestic
FP2235_240606a | Step Change - Final | CDP24 | H2 Domestic Fixed_VIC | 2030 | VIC | VIC | 25.6048 | 25.6048 | 2.9229 | Fixed domestic
FP2235_240606a | Step Change - Final | CDP24 | H2 Domestic Fixed_VIC | 2031 | VIC | VIC | 37.0527 | 37.0527 | 4.2298 | Fixed domestic
FP2235_240606a | Step Change - Final | CDP24 | H2 Domestic Fixed_VIC | 2032 | VIC | VIC | 141.6879 | 141.6879 | 16.1302 | Fixed domestic
FP2235_240606a | Step Change - Final | CDP24 | H2 Domestic Fixed_VIC | 2033 | VIC | VIC | 310.0625 | 310.0625 | 35.3953 | Fixed domestic
FP2235_240606a | Step Change - Final | CDP24 | H2 Domestic Fixed_VIC | 2034 | VIC | VIC | 384.0324 | 384.0324 | 43.8393 | Fixed domestic
FP2235_240606a | Step Change - Final | CDP24 | H2 Domestic Fixed_VIC | 2035 | VIC | VIC | 468.5522 | 468.5522 | 53.4877 | Fixed domestic
FP2235_240606a | Step Change - Final | CDP24 | H2 Domestic Fixed_VIC | 2036 | VIC | VIC | 502.1108 | 502.1108 | 57.162 | Fixed domestic
FP2235_240606a | Step Change - Final | CDP24 | H2 Domestic Fixed_VIC | 2037 | VIC | VIC | 635.913 | 635.913 | 72.5928 | Fixed domestic
FP2235_240606a | Step Change - Final | CDP24 | H2 Domestic Fixed_VIC | 2038 | VIC | VIC | 635.913 | 635.913 | 72.5928 | Fixed domestic
FP2235_240606a | Step Change - Final | CDP24 | H2 Domestic Fixed_VIC | 2039 | VIC | VIC | 635.913 | 635.913 | 72.5928 | Fixed domestic
FP2235_240606a | Step Change - Final | CDP24 | H2 Domestic Fixed_VIC | 2040 | VIC | VIC | 637.6553 | 637.6553 | 72.5928 | Fixed domestic
FP2235_240606a | Step Change - Final | CDP24 | H2 Domestic Fixed_VIC | 2041 | VIC | VIC | 706.3388 | 706.3388 | 80.6323 | Fixed domestic
FP2235_240606a | Step Change - Final | CDP24 | H2 Domestic Fixed_VIC | 2042 | VIC | VIC | 706.3388 | 706.3388 | 80.6323 | Fixed domestic
FP2235_240606a | Step Change - Final | CDP24 | H2 Domestic Fixed_VIC | 2043 | VIC | VIC | 706.3388 | 706.3388 | 80.6323 | Fixed domestic
FP2235_240606a | Step Change - Final | CDP24 | H2 Domestic Fixed_VIC | 2044 | VIC | VIC | 778.8711 | 778.8711 | 88.6693 | Fixed domestic
FP2235_240606a | Step Change - Final | CDP24 | H2 Domestic Fixed_VIC | 2045 | VIC | VIC | 861.8242 | 861.8242 | 98.3818 | Fixed domestic
FP2235_240606a | Step Change - Final | CDP24 | H2 Domestic Fixed_VIC | 2046 | VIC | VIC | 883.8206 | 883.8206 | 100.8928 | Fixed domestic
FP2235_240606a | Step Change - Final | CDP24 | H2 Domestic Fixed_VIC | 2047 | VIC | VIC | 883.8206 | 883.8206 | 100.8928 | Fixed domestic
FP2235_240606a | Step Change - Final | CDP24 | H2 Domestic Fixed_VIC | 2048 | VIC | VIC | 886.242 | 886.242 | 100.8928 | Fixed domestic
FP2235_240606a | Step Change - Final | CDP24 | H2 Domestic Fixed_VIC | 2049 | VIC | VIC | 883.8206 | 883.8206 | 100.8928 | Fixed domestic
FP2235_240606a | Step Change - Final | CDP24 | H2 Domestic Fixed_VIC | 2050 | VIC | VIC | 881.1774 | 881.1774 | 100.591 | Fixed domestic
FP2235_240606a | Step Change - Final | CDP24 | H2 Domestic Fixed_VIC | 2051 | VIC | VIC | 1071.8984 | 1071.8984 | 122.3628 | Fixed domestic
FP2235_240606a | Step Change - Final | CDP24 | H2 Domestic Fixed_VIC | 2052 | VIC | VIC | 1074.8351 | 1074.8351 | 122.3628 | Fixed domestic
FP2235_240606a | Step Change - Final | CDP24 | H2 Domestic Flex_VIC | 2025 | VIC | VIC | 49.3127 | 58.7375 | 6.7052 | Flexible domestic
FP2235_240606a | Step Change - Final | CDP24 | H2 Domestic Flex_VIC | 2026 | VIC | VIC | 77.6668 | 96.4117 | 11.0059 | Flexible domestic
FP2235_240606a | Step Change - Final | CDP24 | H2 Domestic Flex_VIC | 2027 | VIC | VIC | 75.935 | 96.4117 | 11.0059 | Flexible domestic
FP2235_240606a | Step Change - Final | CDP24 | H2 Domestic Flex_VIC | 2028 | VIC | VIC | 74.2418 | 96.6759 | 11.0059 | Flexible domestic
FP2235_240606a | Step Change - Final | CDP24 | H2 Domestic Flex_VIC | 2029 | VIC | VIC | 135.9732 | 236.8185 | 27.0341 | Flexible domestic
FP2235_240606a | Step Change - Final | CDP24 | H2 Domestic Flex_VIC | 2030 | VIC | VIC | 339.854 | 568.995 | 64.9538 | Flexible domestic
FP2235_240606a | Step Change - Final | CDP24 | H2 Domestic Flex_VIC | 2031 | VIC | VIC | 728.3272 | 823.3932 | 93.9947 | Flexible domestic
FP2235_240606a | Step Change - Final | CDP24 | H2 Domestic Flex_VIC | 2032 | VIC | VIC | 2206.1575 | 3148.6198 | 358.4494 | Flexible domestic
FP2235_240606a | Step Change - Final | CDP24 | H2 Domestic Flex_VIC | 2033 | VIC | VIC | 5138.5984 | 6890.2788 | 786.5615 | Flexible domestic
FP2235_240606a | Step Change - Final | CDP24 | H2 Domestic Flex_VIC | 2034 | VIC | VIC | 5460.7031 | 8534.0543 | 974.2071 | Flexible domestic
FP2235_240606a | Step Change - Final | CDP24 | H2 Domestic Flex_VIC | 2035 | VIC | VIC | 6031.0887 | 10412.272 | 1188.6155 | Flexible domestic
FP2235_240606a | Step Change - Final | CDP24 | H2 Domestic Flex_VIC | 2036 | VIC | VIC | 6186.5021 | 11158.0174 | 1270.2661 | Flexible domestic
FP2235_240606a | Step Change - Final | CDP24 | H2 Domestic Flex_VIC | 2037 | VIC | VIC | 6356.5884 | 14131.4008 | 1613.1736 | Flexible domestic
FP2235_240606a | Step Change - Final | CDP24 | H2 Domestic Flex_VIC | 2038 | VIC | VIC | 6630.2659 | 14131.4008 | 1613.1736 | Flexible domestic
FP2235_240606a | Step Change - Final | CDP24 | H2 Domestic Flex_VIC | 2039 | VIC | VIC | 6926.888 | 14131.4008 | 1613.1736 | Flexible domestic
FP2235_240606a | Step Change - Final | CDP24 | H2 Domestic Flex_VIC | 2040 | VIC | VIC | 7113.6976 | 14170.1169 | 1613.1736 | Flexible domestic
FP2235_240606a | Step Change - Final | CDP24 | H2 Domestic Flex_VIC | 2041 | VIC | VIC | 7282.5376 | 15696.4167 | 1791.8284 | Flexible domestic
FP2235_240606a | Step Change - Final | CDP24 | H2 Domestic Flex_VIC | 2042 | VIC | VIC | 7829.0784 | 15696.4167 | 1791.8284 | Flexible domestic
FP2235_240606a | Step Change - Final | CDP24 | H2 Domestic Flex_VIC | 2043 | VIC | VIC | 8120.7705 | 15696.4167 | 1791.8284 | Flexible domestic
FP2235_240606a | Step Change - Final | CDP24 | H2 Domestic Flex_VIC | 2044 | VIC | VIC | 8425.6868 | 17308.2465 | 1970.4288 | Flexible domestic
FP2235_240606a | Step Change - Final | CDP24 | H2 Domestic Flex_VIC | 2045 | VIC | VIC | 9342.8157 | 19151.6479 | 2186.2612 | Flexible domestic
FP2235_240606a | Step Change - Final | CDP24 | H2 Domestic Flex_VIC | 2046 | VIC | VIC | 9525.5817 | 19640.4575 | 2242.0614 | Flexible domestic
FP2235_240606a | Step Change - Final | CDP24 | H2 Domestic Flex_VIC | 2047 | VIC | VIC | 9525.5817 | 19640.4575 | 2242.0614 | Flexible domestic
FP2235_240606a | Step Change - Final | CDP24 | H2 Domestic Flex_VIC | 2048 | VIC | VIC | 9778.0775 | 19694.267 | 2242.0614 | Flexible domestic
FP2235_240606a | Step Change - Final | CDP24 | H2 Domestic Flex_VIC | 2049 | VIC | VIC | 10174.9416 | 19640.4575 | 2242.0614 | Flexible domestic
FP2235_240606a | Step Change - Final | CDP24 | H2 Domestic Flex_VIC | 2050 | VIC | VIC | 10473.6123 | 19581.72 | 2235.3562 | Flexible domestic
FP2235_240606a | Step Change - Final | CDP24 | H2 Domestic Flex_VIC | 2051 | VIC | VIC | 10477.0069 | 23819.9641 | 2719.174 | Flexible domestic
FP2235_240606a | Step Change - Final | CDP24 | H2 Domestic Flex_VIC | 2052 | VIC | VIC | 10573.0105 | 23885.2243 | 2719.174 | Flexible domestic
FP2129_240529a | Step Change - Final | CDP25 | H2 Domestic Fixed_SNSW | 2025 | NSW | SNSW | 2.0229 | 2.0229 | 0.23092 | Fixed domestic
FP2129_240529a | Step Change - Final | CDP25 | H2 Domestic Fixed_SNSW | 2026 | NSW | SNSW | 4.893 | 4.893 | 0.55857 | Fixed domestic
FP2129_240529a | Step Change - Final | CDP25 | H2 Domestic Fixed_SNSW | 2027 | NSW | SNSW | 9.2583 | 9.2583 | 1.0569 | Fixed domestic
FP2129_240529a | Step Change - Final | CDP25 | H2 Domestic Fixed_SNSW | 2028 | NSW | SNSW | 16.1253 | 16.1253 | 1.8358 | Fixed domestic
FP2129_240529a | Step Change - Final | CDP25 | H2 Domestic Fixed_SNSW | 2029 | NSW | SNSW | 35.2785 | 35.2785 | 4.0272 | Fixed domestic
FP2129_240529a | Step Change - Final | CDP25 | H2 Domestic Fixed_SNSW | 2030 | NSW | SNSW | 37.0577 | 37.0577 | 4.2303 | Fixed domestic
FP2129_240529a | Step Change - Final | CDP25 | H2 Domestic Fixed_SNSW | 2031 | NSW | SNSW | 37.0577 | 37.0577 | 4.2303 | Fixed domestic
FP2129_240529a | Step Change - Final | CDP25 | H2 Domestic Fixed_SNSW | 2032 | NSW | SNSW | 37.1592 | 37.1592 | 4.2303 | Fixed domestic
FP2129_240529a | Step Change - Final | CDP25 | H2 Domestic Fixed_SNSW | 2033 | NSW | SNSW | 37.0577 | 37.0577 | 4.2303 | Fixed domestic
FP2129_240529a | Step Change - Final | CDP25 | H2 Domestic Fixed_SNSW | 2034 | NSW | SNSW | 45.4849 | 45.4849 | 5.1923 | Fixed domestic
FP2129_240529a | Step Change - Final | CDP25 | H2 Domestic Fixed_SNSW | 2035 | NSW | SNSW | 52.7806 | 52.7806 | 6.0252 | Fixed domestic
FP2129_240529a | Step Change - Final | CDP25 | H2 Domestic Fixed_SNSW | 2036 | NSW | SNSW | 78.3893 | 78.3893 | 8.9241 | Fixed domestic
FP2129_240529a | Step Change - Final | CDP25 | H2 Domestic Fixed_SNSW | 2037 | NSW | SNSW | 134.7734 | 134.7734 | 15.3851 | Fixed domestic
FP2129_240529a | Step Change - Final | CDP25 | H2 Domestic Fixed_SNSW | 2038 | NSW | SNSW | 181.122 | 181.122 | 20.676 | Fixed domestic
FP2129_240529a | Step Change - Final | CDP25 | H2 Domestic Fixed_SNSW | 2039 | NSW | SNSW | 195.4463 | 195.4463 | 22.3112 | Fixed domestic
FP2129_240529a | Step Change - Final | CDP25 | H2 Domestic Fixed_SNSW | 2040 | NSW | SNSW | 195.9818 | 195.9818 | 22.3112 | Fixed domestic
FP2129_240529a | Step Change - Final | CDP25 | H2 Domestic Fixed_SNSW | 2041 | NSW | SNSW | 195.4463 | 195.4463 | 22.3112 | Fixed domestic
FP2129_240529a | Step Change - Final | CDP25 | H2 Domestic Fixed_SNSW | 2042 | NSW | SNSW | 220.2504 | 220.2504 | 25.1427 | Fixed domestic
FP2129_240529a | Step Change - Final | CDP25 | H2 Domestic Fixed_SNSW | 2043 | NSW | SNSW | 225.4316 | 225.4316 | 25.7342 | Fixed domestic
FP2129_240529a | Step Change - Final | CDP25 | H2 Domestic Fixed_SNSW | 2044 | NSW | SNSW | 226.0492 | 226.0492 | 25.7342 | Fixed domestic
FP2129_240529a | Step Change - Final | CDP25 | H2 Domestic Fixed_SNSW | 2045 | NSW | SNSW | 230.2728 | 230.2728 | 26.2869 | Fixed domestic
FP2129_240529a | Step Change - Final | CDP25 | H2 Domestic Fixed_SNSW | 2046 | NSW | SNSW | 274.5462 | 274.5462 | 31.3409 | Fixed domestic
FP2129_240529a | Step Change - Final | CDP25 | H2 Domestic Fixed_SNSW | 2047 | NSW | SNSW | 274.5462 | 274.5462 | 31.3409 | Fixed domestic
FP2129_240529a | Step Change - Final | CDP25 | H2 Domestic Fixed_SNSW | 2048 | NSW | SNSW | 275.2984 | 275.2984 | 31.3409 | Fixed domestic
FP2129_240529a | Step Change - Final | CDP25 | H2 Domestic Fixed_SNSW | 2049 | NSW | SNSW | 317.6112 | 317.6112 | 36.257 | Fixed domestic
FP2129_240529a | Step Change - Final | CDP25 | H2 Domestic Fixed_SNSW | 2050 | NSW | SNSW | 398.003 | 398.003 | 45.4341 | Fixed domestic
FP2129_240529a | Step Change - Final | CDP25 | H2 Domestic Fixed_SNSW | 2051 | NSW | SNSW | 398.332 | 398.332 | 45.4717 | Fixed domestic
FP2129_240529a | Step Change - Final | CDP25 | H2 Domestic Fixed_SNSW | 2052 | NSW | SNSW | 399.4777 | 399.4777 | 45.4779 | Fixed domestic
FP2129_240529a | Step Change - Final | CDP25 | H2 Domestic Flex_SNSW | 2025 | NSW | SNSW | 37.7398 | 44.9527 | 5.1316 | Flexible domestic
FP2129_240529a | Step Change - Final | CDP25 | H2 Domestic Flex_SNSW | 2026 | NSW | SNSW | 87.5934 | 108.7341 | 12.4126 | Flexible domestic
FP2129_240529a | Step Change - Final | CDP25 | H2 Domestic Flex_SNSW | 2027 | NSW | SNSW | 164.1535 | 205.7394 | 23.4862 | Flexible domestic
FP2129_240529a | Step Change - Final | CDP25 | H2 Domestic Flex_SNSW | 2028 | NSW | SNSW | 286.6057 | 358.3408 | 40.7947 | Flexible domestic
FP2129_240529a | Step Change - Final | CDP25 | H2 Domestic Flex_SNSW | 2029 | NSW | SNSW | 463.0706 | 783.9659 | 89.4938 | Flexible domestic
FP2129_240529a | Step Change - Final | CDP25 | H2 Domestic Flex_SNSW | 2030 | NSW | SNSW | 714.3856 | 823.5035 | 94.0072 | Flexible domestic
FP2129_240529a | Step Change - Final | CDP25 | H2 Domestic Flex_SNSW | 2031 | NSW | SNSW | 705.0512 | 823.5035 | 94.0072 | Flexible domestic
FP2129_240529a | Step Change - Final | CDP25 | H2 Domestic Flex_SNSW | 2032 | NSW | SNSW | 688.3269 | 825.7597 | 94.0072 | Flexible domestic
FP2129_240529a | Step Change - Final | CDP25 | H2 Domestic Flex_SNSW | 2033 | NSW | SNSW | 679.6145 | 823.5035 | 94.0072 | Flexible domestic
FP2129_240529a | Step Change - Final | CDP25 | H2 Domestic Flex_SNSW | 2034 | NSW | SNSW | 902.7699 | 1010.7756 | 115.3853 | Flexible domestic
FP2129_240529a | Step Change - Final | CDP25 | H2 Domestic Flex_SNSW | 2035 | NSW | SNSW | 1044.1516 | 1172.9031 | 133.893 | Flexible domestic
FP2129_240529a | Step Change - Final | CDP25 | H2 Domestic Flex_SNSW | 2036 | NSW | SNSW | 1137.1845 | 1741.984 | 198.3133 | Flexible domestic
FP2129_240529a | Step Change - Final | CDP25 | H2 Domestic Flex_SNSW | 2037 | NSW | SNSW | 1226.3063 | 2994.964 | 341.8909 | Flexible domestic
FP2129_240529a | Step Change - Final | CDP25 | H2 Domestic Flex_SNSW | 2038 | NSW | SNSW | 1318.5707 | 4024.9331 | 459.4673 | Flexible domestic
FP2129_240529a | Step Change - Final | CDP25 | H2 Domestic Flex_SNSW | 2039 | NSW | SNSW | 1419.3082 | 4343.252 | 495.805 | Flexible domestic
FP2129_240529a | Step Change - Final | CDP25 | H2 Domestic Flex_SNSW | 2040 | NSW | SNSW | 1501.0671 | 4355.1513 | 495.805 | Flexible domestic
FP2129_240529a | Step Change - Final | CDP25 | H2 Domestic Flex_SNSW | 2041 | NSW | SNSW | 1596.2979 | 4343.252 | 495.805 | Flexible domestic
FP2129_240529a | Step Change - Final | CDP25 | H2 Domestic Flex_SNSW | 2042 | NSW | SNSW | 1800.0793 | 4894.4529 | 558.7275 | Flexible domestic
FP2129_240529a | Step Change - Final | CDP25 | H2 Domestic Flex_SNSW | 2043 | NSW | SNSW | 1921.6 | 5009.5902 | 571.871 | Flexible domestic
FP2129_240529a | Step Change - Final | CDP25 | H2 Domestic Flex_SNSW | 2044 | NSW | SNSW | 2036.6493 | 5023.3151 | 571.871 | Flexible domestic
FP2129_240529a | Step Change - Final | CDP25 | H2 Domestic Flex_SNSW | 2045 | NSW | SNSW | 2254.4802 | 5117.1735 | 584.1522 | Flexible domestic
FP2129_240529a | Step Change - Final | CDP25 | H2 Domestic Flex_SNSW | 2046 | NSW | SNSW | 2293.1573 | 6101.0263 | 696.4642 | Flexible domestic
FP2129_240529a | Step Change - Final | CDP25 | H2 Domestic Flex_SNSW | 2047 | NSW | SNSW | 2393.7037 | 6101.0263 | 696.4642 | Flexible domestic
FP2129_240529a | Step Change - Final | CDP25 | H2 Domestic Flex_SNSW | 2048 | NSW | SNSW | 2528.3165 | 6117.7415 | 696.4642 | Flexible domestic
FP2129_240529a | Step Change - Final | CDP25 | H2 Domestic Flex_SNSW | 2049 | NSW | SNSW | 2864.8602 | 7058.0274 | 805.7109 | Flexible domestic
FP2129_240529a | Step Change - Final | CDP25 | H2 Domestic Flex_SNSW | 2050 | NSW | SNSW | 2865.401 | 8844.5121 | 1009.6475 | Flexible domestic
FP2129_240529a | Step Change - Final | CDP25 | H2 Domestic Flex_SNSW | 2051 | NSW | SNSW | 2865.7925 | 8851.8219 | 1010.4819 | Flexible domestic
FP2129_240529a | Step Change - Final | CDP25 | H2 Domestic Flex_SNSW | 2052 | NSW | SNSW | 2866.1004 | 8877.2818 | 1010.6195 | Flexible domestic
FP2129_240529a | Step Change - Final | CDP25 | H2 Domestic Fixed_SNW | 2025 | NSW | SNW | 6.2832 | 6.2832 | 0.71726 | Fixed domestic
FP2129_240529a | Step Change - Final | CDP25 | H2 Domestic Fixed_SNW | 2026 | NSW | SNW | 16.0302 | 16.0302 | 1.8299 | Fixed domestic
FP2129_240529a | Step Change - Final | CDP25 | H2 Domestic Fixed_SNW | 2027 | NSW | SNW | 32.05 | 32.05 | 3.6587 | Fixed domestic
FP2129_240529a | Step Change - Final | CDP25 | H2 Domestic Fixed_SNW | 2028 | NSW | SNW | 56.3046 | 56.3046 | 6.4099 | Fixed domestic
FP2129_240529a | Step Change - Final | CDP25 | H2 Domestic Fixed_SNW | 2029 | NSW | SNW | 133.4354 | 133.4354 | 15.2323 | Fixed domestic
FP2129_240529a | Step Change - Final | CDP25 | H2 Domestic Fixed_SNW | 2030 | NSW | SNW | 133.4354 | 133.4354 | 15.2323 | Fixed domestic
FP2129_240529a | Step Change - Final | CDP25 | H2 Domestic Fixed_SNW | 2031 | NSW | SNW | 133.4354 | 133.4354 | 15.2323 | Fixed domestic
FP2129_240529a | Step Change - Final | CDP25 | H2 Domestic Fixed_SNW | 2032 | NSW | SNW | 134.5386 | 134.5386 | 15.3163 | Fixed domestic
FP2129_240529a | Step Change - Final | CDP25 | H2 Domestic Fixed_SNW | 2033 | NSW | SNW | 134.171 | 134.171 | 15.3163 | Fixed domestic
FP2129_240529a | Step Change - Final | CDP25 | H2 Domestic Fixed_SNW | 2034 | NSW | SNW | 204.726 | 204.726 | 23.3705 | Fixed domestic
FP2129_240529a | Step Change - Final | CDP25 | H2 Domestic Fixed_SNW | 2035 | NSW | SNW | 230.8144 | 230.8144 | 26.3487 | Fixed domestic
FP2129_240529a | Step Change - Final | CDP25 | H2 Domestic Fixed_SNW | 2036 | NSW | SNW | 262.073 | 262.073 | 29.8353 | Fixed domestic
FP2129_240529a | Step Change - Final | CDP25 | H2 Domestic Fixed_SNW | 2037 | NSW | SNW | 433.9331 | 433.9331 | 49.5357 | Fixed domestic
FP2129_240529a | Step Change - Final | CDP25 | H2 Domestic Fixed_SNW | 2038 | NSW | SNW | 516.5211 | 516.5211 | 58.9636 | Fixed domestic
FP2129_240529a | Step Change - Final | CDP25 | H2 Domestic Fixed_SNW | 2039 | NSW | SNW | 516.5211 | 516.5211 | 58.9636 | Fixed domestic
FP2129_240529a | Step Change - Final | CDP25 | H2 Domestic Fixed_SNW | 2040 | NSW | SNW | 517.9362 | 517.9362 | 58.9636 | Fixed domestic
FP2129_240529a | Step Change - Final | CDP25 | H2 Domestic Fixed_SNW | 2041 | NSW | SNW | 516.5211 | 516.5211 | 58.9636 | Fixed domestic
FP2129_240529a | Step Change - Final | CDP25 | H2 Domestic Fixed_SNW | 2042 | NSW | SNW | 594.5457 | 594.5457 | 67.8705 | Fixed domestic
FP2129_240529a | Step Change - Final | CDP25 | H2 Domestic Fixed_SNW | 2043 | NSW | SNW | 594.5457 | 594.5457 | 67.8705 | Fixed domestic
FP2129_240529a | Step Change - Final | CDP25 | H2 Domestic Fixed_SNW | 2044 | NSW | SNW | 596.1746 | 596.1746 | 67.8705 | Fixed domestic
FP2129_240529a | Step Change - Final | CDP25 | H2 Domestic Fixed_SNW | 2045 | NSW | SNW | 594.5457 | 594.5457 | 67.8705 | Fixed domestic
FP2129_240529a | Step Change - Final | CDP25 | H2 Domestic Fixed_SNW | 2046 | NSW | SNW | 720.7999 | 720.7999 | 82.2831 | Fixed domestic
FP2129_240529a | Step Change - Final | CDP25 | H2 Domestic Fixed_SNW | 2047 | NSW | SNW | 720.7999 | 720.7999 | 82.2831 | Fixed domestic
FP2129_240529a | Step Change - Final | CDP25 | H2 Domestic Fixed_SNW | 2048 | NSW | SNW | 722.7747 | 722.7747 | 82.2831 | Fixed domestic
FP2129_240529a | Step Change - Final | CDP25 | H2 Domestic Fixed_SNW | 2049 | NSW | SNW | 720.7999 | 720.7999 | 82.2831 | Fixed domestic
FP2129_240529a | Step Change - Final | CDP25 | H2 Domestic Fixed_SNW | 2050 | NSW | SNW | 1136.305 | 1136.305 | 129.7152 | Fixed domestic
FP2129_240529a | Step Change - Final | CDP25 | H2 Domestic Fixed_SNW | 2051 | NSW | SNW | 1252.8006 | 1252.8006 | 143.0138 | Fixed domestic
FP2129_240529a | Step Change - Final | CDP25 | H2 Domestic Fixed_SNW | 2052 | NSW | SNW | 1240.1692 | 1240.1692 | 141.185 | Fixed domestic
FP2129_240529a | Step Change - Final | CDP25 | H2 Domestic Flex_SNW | 2025 | NSW | SNW | 117.2229 | 139.6271 | 15.9392 | Flexible domestic
FP2129_240529a | Step Change - Final | CDP25 | H2 Domestic Flex_SNW | 2026 | NSW | SNW | 286.9664 | 356.2259 | 40.6651 | Flexible domestic
FP2129_240529a | Step Change - Final | CDP25 | H2 Domestic Flex_SNW | 2027 | NSW | SNW | 568.2623 | 712.2233 | 81.304 | Flexible domestic
FP2129_240529a | Step Change - Final | CDP25 | H2 Domestic Flex_SNW | 2028 | NSW | SNW | 1000.7373 | 1251.2137 | 142.4424 | Flexible domestic
FP2129_240529a | Step Change - Final | CDP25 | H2 Domestic Flex_SNW | 2029 | NSW | SNW | 1633.3482 | 2965.2303 | 338.4966 | Flexible domestic
FP2129_240529a | Step Change - Final | CDP25 | H2 Domestic Flex_SNW | 2030 | NSW | SNW | 2362.0469 | 2965.2303 | 338.4966 | Flexible domestic
FP2129_240529a | Step Change - Final | CDP25 | H2 Domestic Flex_SNW | 2031 | NSW | SNW | 2302.7833 | 2965.2303 | 338.4966 | Flexible domestic
FP2129_240529a | Step Change - Final | CDP25 | H2 Domestic Flex_SNW | 2032 | NSW | SNW | 2252.4389 | 2989.7462 | 340.3627 | Flexible domestic
FP2129_240529a | Step Change - Final | CDP25 | H2 Domestic Flex_SNW | 2033 | NSW | SNW | 2195.5785 | 2981.5775 | 340.3627 | Flexible domestic
FP2129_240529a | Step Change - Final | CDP25 | H2 Domestic Flex_SNW | 2034 | NSW | SNW | 2922.7584 | 4549.4656 | 519.3454 | Flexible domestic
FP2129_240529a | Step Change - Final | CDP25 | H2 Domestic Flex_SNW | 2035 | NSW | SNW | 3372.4718 | 5129.2078 | 585.526 | Flexible domestic
FP2129_240529a | Step Change - Final | CDP25 | H2 Domestic Flex_SNW | 2036 | NSW | SNW | 3665.9338 | 5823.8453 | 663.0061 | Flexible domestic
FP2129_240529a | Step Change - Final | CDP25 | H2 Domestic Flex_SNW | 2037 | NSW | SNW | 3948.3678 | 9642.9576 | 1100.7943 | Flexible domestic
FP2129_240529a | Step Change - Final | CDP25 | H2 Domestic Flex_SNW | 2038 | NSW | SNW | 4238.2057 | 11478.2471 | 1310.3022 | Flexible domestic
FP2129_240529a | Step Change - Final | CDP25 | H2 Domestic Flex_SNW | 2039 | NSW | SNW | 4553.5504 | 11478.2471 | 1310.3022 | Flexible domestic
FP2129_240529a | Step Change - Final | CDP25 | H2 Domestic Flex_SNW | 2040 | NSW | SNW | 4806.7557 | 11509.6943 | 1310.3022 | Flexible domestic
FP2129_240529a | Step Change - Final | CDP25 | H2 Domestic Flex_SNW | 2041 | NSW | SNW | 5101.731 | 11478.2471 | 1310.3022 | Flexible domestic
FP2129_240529a | Step Change - Final | CDP25 | H2 Domestic Flex_SNW | 2042 | NSW | SNW | 5743.246 | 13212.1259 | 1508.2335 | Flexible domestic
FP2129_240529a | Step Change - Final | CDP25 | H2 Domestic Flex_SNW | 2043 | NSW | SNW | 6087.2868 | 13212.1259 | 1508.2335 | Flexible domestic
FP2129_240529a | Step Change - Final | CDP25 | H2 Domestic Flex_SNW | 2044 | NSW | SNW | 6442.1326 | 13248.3235 | 1508.2335 | Flexible domestic
FP2129_240529a | Step Change - Final | CDP25 | H2 Domestic Flex_SNW | 2045 | NSW | SNW | 7120.2061 | 13212.1259 | 1508.2335 | Flexible domestic
FP2129_240529a | Step Change - Final | CDP25 | H2 Domestic Flex_SNW | 2046 | NSW | SNW | 7231.3373 | 16017.7757 | 1828.5132 | Flexible domestic
FP2129_240529a | Step Change - Final | CDP25 | H2 Domestic Flex_SNW | 2047 | NSW | SNW | 7541.382 | 16017.7757 | 1828.5132 | Flexible domestic
FP2129_240529a | Step Change - Final | CDP25 | H2 Domestic Flex_SNW | 2048 | NSW | SNW | 7959.4481 | 16061.6601 | 1828.5132 | Flexible domestic
FP2129_240529a | Step Change - Final | CDP25 | H2 Domestic Flex_SNW | 2049 | NSW | SNW | 9013.9671 | 16017.7757 | 1828.5132 | Flexible domestic
FP2129_240529a | Step Change - Final | CDP25 | H2 Domestic Flex_SNW | 2050 | NSW | SNW | 9013.4262 | 25251.2213 | 2882.5595 | Flexible domestic
FP2129_240529a | Step Change - Final | CDP25 | H2 Domestic Flex_SNW | 2051 | NSW | SNW | 9013.0347 | 27840.0137 | 3178.0838 | Flexible domestic
FP2129_240529a | Step Change - Final | CDP25 | H2 Domestic Flex_SNW | 2052 | NSW | SNW | 9012.7268 | 27559.3151 | 3137.4448 | Flexible domestic
FP2129_240529a | Step Change - Final | CDP25 | H2 Domestic Fixed_CQ | 2025 | QLD | CQ | 0.77029 | 0.77029 | 0.087932 | Fixed domestic
FP2129_240529a | Step Change - Final | CDP25 | H2 Domestic Fixed_CQ | 2026 | QLD | CQ | 0.78418 | 0.78418 | 0.089518 | Fixed domestic
FP2129_240529a | Step Change - Final | CDP25 | H2 Domestic Fixed_CQ | 2027 | QLD | CQ | 0.78418 | 0.78418 | 0.089518 | Fixed domestic
FP2129_240529a | Step Change - Final | CDP25 | H2 Domestic Fixed_CQ | 2028 | QLD | CQ | 0.78633 | 0.78633 | 0.089518 | Fixed domestic
FP2129_240529a | Step Change - Final | CDP25 | H2 Domestic Fixed_CQ | 2029 | QLD | CQ | 16.2857 | 16.2857 | 1.8591 | Fixed domestic
FP2129_240529a | Step Change - Final | CDP25 | H2 Domestic Fixed_CQ | 2030 | QLD | CQ | 110.2794 | 110.2794 | 12.589 | Fixed domestic
FP2129_240529a | Step Change - Final | CDP25 | H2 Domestic Fixed_CQ | 2031 | QLD | CQ | 110.2794 | 110.2794 | 12.589 | Fixed domestic
FP2129_240529a | Step Change - Final | CDP25 | H2 Domestic Fixed_CQ | 2032 | QLD | CQ | 149.7742 | 149.7742 | 17.0508 | Fixed domestic
FP2129_240529a | Step Change - Final | CDP25 | H2 Domestic Fixed_CQ | 2033 | QLD | CQ | 211.3222 | 211.3222 | 24.1235 | Fixed domestic
FP2129_240529a | Step Change - Final | CDP25 | H2 Domestic Fixed_CQ | 2034 | QLD | CQ | 225.3789 | 225.3789 | 25.7282 | Fixed domestic
FP2129_240529a | Step Change - Final | CDP25 | H2 Domestic Fixed_CQ | 2035 | QLD | CQ | 264.218 | 264.218 | 30.1619 | Fixed domestic
FP2129_240529a | Step Change - Final | CDP25 | H2 Domestic Fixed_CQ | 2036 | QLD | CQ | 366.5353 | 366.5353 | 41.7276 | Fixed domestic
FP2129_240529a | Step Change - Final | CDP25 | H2 Domestic Fixed_CQ | 2037 | QLD | CQ | 430.4067 | 430.4067 | 49.1332 | Fixed domestic
FP2129_240529a | Step Change - Final | CDP25 | H2 Domestic Fixed_CQ | 2038 | QLD | CQ | 487.8983 | 487.8983 | 55.6962 | Fixed domestic
FP2129_240529a | Step Change - Final | CDP25 | H2 Domestic Fixed_CQ | 2039 | QLD | CQ | 561.8395 | 561.8395 | 64.1369 | Fixed domestic
FP2129_240529a | Step Change - Final | CDP25 | H2 Domestic Fixed_CQ | 2040 | QLD | CQ | 644.1074 | 644.1074 | 73.3273 | Fixed domestic
FP2129_240529a | Step Change - Final | CDP25 | H2 Domestic Fixed_CQ | 2041 | QLD | CQ | 670.3618 | 670.3618 | 76.5253 | Fixed domestic
FP2129_240529a | Step Change - Final | CDP25 | H2 Domestic Fixed_CQ | 2042 | QLD | CQ | 685.0364 | 685.0364 | 78.2005 | Fixed domestic
FP2129_240529a | Step Change - Final | CDP25 | H2 Domestic Fixed_CQ | 2043 | QLD | CQ | 685.0364 | 685.0364 | 78.2005 | Fixed domestic
FP2129_240529a | Step Change - Final | CDP25 | H2 Domestic Fixed_CQ | 2044 | QLD | CQ | 1022.9648 | 1022.9648 | 116.4577 | Fixed domestic
FP2129_240529a | Step Change - Final | CDP25 | H2 Domestic Fixed_CQ | 2045 | QLD | CQ | 1020.1698 | 1020.1698 | 116.4577 | Fixed domestic
FP2129_240529a | Step Change - Final | CDP25 | H2 Domestic Fixed_CQ | 2046 | QLD | CQ | 1140.2828 | 1140.2828 | 130.1693 | Fixed domestic
FP2129_240529a | Step Change - Final | CDP25 | H2 Domestic Fixed_CQ | 2047 | QLD | CQ | 1140.2828 | 1140.2828 | 130.1693 | Fixed domestic
FP2129_240529a | Step Change - Final | CDP25 | H2 Domestic Fixed_CQ | 2048 | QLD | CQ | 1165.7115 | 1165.7115 | 132.7085 | Fixed domestic
FP2129_240529a | Step Change - Final | CDP25 | H2 Domestic Fixed_CQ | 2049 | QLD | CQ | 1162.5265 | 1162.5265 | 132.7085 | Fixed domestic
FP2129_240529a | Step Change - Final | CDP25 | H2 Domestic Fixed_CQ | 2050 | QLD | CQ | 1360.455 | 1360.455 | 155.3031 | Fixed domestic
FP2129_240529a | Step Change - Final | CDP25 | H2 Domestic Fixed_CQ | 2051 | QLD | CQ | 1360.4412 | 1360.4412 | 155.3015 | Fixed domestic
FP2129_240529a | Step Change - Final | CDP25 | H2 Domestic Fixed_CQ | 2052 | QLD | CQ | 1364.1684 | 1364.1684 | 155.3015 | Fixed domestic
FP2129_240529a | Step Change - Final | CDP25 | H2 Domestic Flex_CQ | 2025 | QLD | CQ | 14.3708 | 17.1175 | 1.954 | Flexible domestic
FP2129_240529a | Step Change - Final | CDP25 | H2 Domestic Flex_CQ | 2026 | QLD | CQ | 14.0381 | 17.4263 | 1.9893 | Flexible domestic
FP2129_240529a | Step Change - Final | CDP25 | H2 Domestic Flex_CQ | 2027 | QLD | CQ | 13.7071 | 17.4263 | 1.9893 | Flexible domestic
FP2129_240529a | Step Change - Final | CDP25 | H2 Domestic Flex_CQ | 2028 | QLD | CQ | 13.378 | 17.474 | 1.9893 | Flexible domestic
FP2129_240529a | Step Change - Final | CDP25 | H2 Domestic Flex_CQ | 2029 | QLD | CQ | 290.0512 | 361.9036 | 41.3132 | Flexible domestic
FP2129_240529a | Step Change - Final | CDP25 | H2 Domestic Flex_CQ | 2030 | QLD | CQ | 1223.6382 | 2450.6533 | 279.7549 | Flexible domestic
FP2129_240529a | Step Change - Final | CDP25 | H2 Domestic Flex_CQ | 2031 | QLD | CQ | 2139.1355 | 2450.6533 | 279.7549 | Flexible domestic
FP2129_240529a | Step Change - Final | CDP25 | H2 Domestic Flex_CQ | 2032 | QLD | CQ | 2975.5542 | 3328.3158 | 378.9066 | Flexible domestic
FP2129_240529a | Step Change - Final | CDP25 | H2 Domestic Flex_CQ | 2033 | QLD | CQ | 4213.2124 | 4696.0498 | 536.0787 | Flexible domestic
FP2129_240529a | Step Change - Final | CDP25 | H2 Domestic Flex_CQ | 2034 | QLD | CQ | 4107.343 | 5008.4195 | 571.7374 | Flexible domestic
FP2129_240529a | Step Change - Final | CDP25 | H2 Domestic Flex_CQ | 2035 | QLD | CQ | 4903.1331 | 5871.511 | 670.2638 | Flexible domestic
FP2129_240529a | Step Change - Final | CDP25 | H2 Domestic Flex_CQ | 2036 | QLD | CQ | 5268.7374 | 8145.229 | 927.2802 | Flexible domestic
FP2129_240529a | Step Change - Final | CDP25 | H2 Domestic Flex_CQ | 2037 | QLD | CQ | 5631.4494 | 9564.5927 | 1091.8485 | Flexible domestic
FP2129_240529a | Step Change - Final | CDP25 | H2 Domestic Flex_CQ | 2038 | QLD | CQ | 5959.3576 | 10842.1839 | 1237.6922 | Flexible domestic
FP2129_240529a | Step Change - Final | CDP25 | H2 Domestic Flex_CQ | 2039 | QLD | CQ | 6126.8386 | 12485.3232 | 1425.2652 | Flexible domestic
FP2129_240529a | Step Change - Final | CDP25 | H2 Domestic Flex_CQ | 2040 | QLD | CQ | 6988.4401 | 14313.4978 | 1629.4966 | Flexible domestic
FP2129_240529a | Step Change - Final | CDP25 | H2 Domestic Flex_CQ | 2041 | QLD | CQ | 7292.7101 | 14896.9282 | 1700.5626 | Flexible domestic
FP2129_240529a | Step Change - Final | CDP25 | H2 Domestic Flex_CQ | 2042 | QLD | CQ | 7838.2062 | 15223.0321 | 1737.7891 | Flexible domestic
FP2129_240529a | Step Change - Final | CDP25 | H2 Domestic Flex_CQ | 2043 | QLD | CQ | 8282.7344 | 15223.0321 | 1737.7891 | Flexible domestic
FP2129_240529a | Step Change - Final | CDP25 | H2 Domestic Flex_CQ | 2044 | QLD | CQ | 8745.5085 | 22732.5514 | 2587.9498 | Flexible domestic
FP2129_240529a | Step Change - Final | CDP25 | H2 Domestic Flex_CQ | 2045 | QLD | CQ | 9101.0624 | 22670.4406 | 2587.9498 | Flexible domestic
FP2129_240529a | Step Change - Final | CDP25 | H2 Domestic Flex_CQ | 2046 | QLD | CQ | 9519.1664 | 25339.6173 | 2892.6504 | Flexible domestic
FP2129_240529a | Step Change - Final | CDP25 | H2 Domestic Flex_CQ | 2047 | QLD | CQ | 9941.8575 | 25339.6173 | 2892.6504 | Flexible domestic
FP2129_240529a | Step Change - Final | CDP25 | H2 Domestic Flex_CQ | 2048 | QLD | CQ | 10235.71 | 25904.7005 | 2949.0779 | Flexible domestic
FP2129_240529a | Step Change - Final | CDP25 | H2 Domestic Flex_CQ | 2049 | QLD | CQ | 10749.4871 | 25833.9226 | 2949.0779 | Flexible domestic
FP2129_240529a | Step Change - Final | CDP25 | H2 Domestic Flex_CQ | 2050 | QLD | CQ | 11141.4954 | 30232.3344 | 3451.1797 | Flexible domestic
FP2129_240529a | Step Change - Final | CDP25 | H2 Domestic Flex_CQ | 2051 | QLD | CQ | 11389.9383 | 30232.0256 | 3451.1445 | Flexible domestic
FP2129_240529a | Step Change - Final | CDP25 | H2 Domestic Flex_CQ | 2052 | QLD | CQ | 11876.6643 | 30314.8531 | 3451.1445 | Flexible domestic
FP2129_240529a | Step Change - Final | CDP25 | H2 Export Fixed_NQ | 2025 | QLD | NQ | 0 | 0 | 0 | Fixed export
FP2129_240529a | Step Change - Final | CDP25 | H2 Export Fixed_NQ | 2026 | QLD | NQ | 0 | 0 | 0 | Fixed export
FP2129_240529a | Step Change - Final | CDP25 | H2 Export Fixed_NQ | 2027 | QLD | NQ | 0 | 0 | 0 | Fixed export
FP2129_240529a | Step Change - Final | CDP25 | H2 Export Fixed_NQ | 2028 | QLD | NQ | 0 | 0 | 0 | Fixed export
FP2129_240529a | Step Change - Final | CDP25 | H2 Export Fixed_NQ | 2029 | QLD | NQ | 0 | 0 | 0 | Fixed export
FP2129_240529a | Step Change - Final | CDP25 | H2 Export Fixed_NQ | 2030 | QLD | NQ | 44.5369 | 44.5369 | 5.0841 | Fixed export
FP2129_240529a | Step Change - Final | CDP25 | H2 Export Fixed_NQ | 2031 | QLD | NQ | 44.5369 | 44.5369 | 5.0841 | Fixed export
FP2129_240529a | Step Change - Final | CDP25 | H2 Export Fixed_NQ | 2032 | QLD | NQ | 72.1145 | 72.1145 | 8.2098 | Fixed export
FP2129_240529a | Step Change - Final | CDP25 | H2 Export Fixed_NQ | 2033 | QLD | NQ | 79.0824 | 79.0824 | 9.0277 | Fixed export
FP2129_240529a | Step Change - Final | CDP25 | H2 Export Fixed_NQ | 2034 | QLD | NQ | 79.0824 | 79.0824 | 9.0277 | Fixed export
FP2129_240529a | Step Change - Final | CDP25 | H2 Export Fixed_NQ | 2035 | QLD | NQ | 102.5639 | 102.5639 | 11.7082 | Fixed export
FP2129_240529a | Step Change - Final | CDP25 | H2 Export Fixed_NQ | 2036 | QLD | NQ | 114.5885 | 114.5885 | 13.0451 | Fixed export
FP2129_240529a | Step Change - Final | CDP25 | H2 Export Fixed_NQ | 2037 | QLD | NQ | 126.5942 | 126.5942 | 14.4514 | Fixed export
FP2129_240529a | Step Change - Final | CDP25 | H2 Export Fixed_NQ | 2038 | QLD | NQ | 126.5942 | 126.5942 | 14.4514 | Fixed export
FP2129_240529a | Step Change - Final | CDP25 | H2 Export Fixed_NQ | 2039 | QLD | NQ | 126.5942 | 126.5942 | 14.4514 | Fixed export
FP2129_240529a | Step Change - Final | CDP25 | H2 Export Fixed_NQ | 2040 | QLD | NQ | 134.011 | 134.011 | 15.2563 | Fixed export
FP2129_240529a | Step Change - Final | CDP25 | H2 Export Fixed_NQ | 2041 | QLD | NQ | 133.6448 | 133.6448 | 15.2563 | Fixed export
FP2129_240529a | Step Change - Final | CDP25 | H2 Export Fixed_NQ | 2042 | QLD | NQ | 138.4374 | 138.4374 | 15.8034 | Fixed export
FP2129_240529a | Step Change - Final | CDP25 | H2 Export Fixed_NQ | 2043 | QLD | NQ | 138.4374 | 138.4374 | 15.8034 | Fixed export
FP2129_240529a | Step Change - Final | CDP25 | H2 Export Fixed_NQ | 2044 | QLD | NQ | 157.3987 | 157.3987 | 17.9188 | Fixed export
FP2129_240529a | Step Change - Final | CDP25 | H2 Export Fixed_NQ | 2045 | QLD | NQ | 156.9687 | 156.9687 | 17.9188 | Fixed export
FP2129_240529a | Step Change - Final | CDP25 | H2 Export Fixed_NQ | 2046 | QLD | NQ | 184.173 | 184.173 | 21.0243 | Fixed export
FP2129_240529a | Step Change - Final | CDP25 | H2 Export Fixed_NQ | 2047 | QLD | NQ | 184.173 | 184.173 | 21.0243 | Fixed export
FP2129_240529a | Step Change - Final | CDP25 | H2 Export Fixed_NQ | 2048 | QLD | NQ | 184.6775 | 184.6775 | 21.0243 | Fixed export
FP2129_240529a | Step Change - Final | CDP25 | H2 Export Fixed_NQ | 2049 | QLD | NQ | 184.173 | 184.173 | 21.0243 | Fixed export
FP2129_240529a | Step Change - Final | CDP25 | H2 Export Fixed_NQ | 2050 | QLD | NQ | 184.173 | 184.173 | 21.0243 | Fixed export
FP2129_240529a | Step Change - Final | CDP25 | H2 Export Fixed_NQ | 2051 | QLD | NQ | 196.0994 | 196.0994 | 22.3858 | Fixed export
FP2129_240529a | Step Change - Final | CDP25 | H2 Export Fixed_NQ | 2052 | QLD | NQ | 271.8892 | 271.8892 | 30.9528 | Fixed export
FP2129_240529a | Step Change - Final | CDP25 | H2 Export Flex_NQ | 2025 | QLD | NQ | 0 | 0 | 0 | Flexible export
FP2129_240529a | Step Change - Final | CDP25 | H2 Export Flex_NQ | 2026 | QLD | NQ | 0 | 0 | 0 | Flexible export
FP2129_240529a | Step Change - Final | CDP25 | H2 Export Flex_NQ | 2027 | QLD | NQ | 0 | 0 | 0 | Flexible export
FP2129_240529a | Step Change - Final | CDP25 | H2 Export Flex_NQ | 2028 | QLD | NQ | 0 | 0 | 0 | Flexible export
FP2129_240529a | Step Change - Final | CDP25 | H2 Export Flex_NQ | 2029 | QLD | NQ | 0 | 0 | 0 | Flexible export
FP2129_240529a | Step Change - Final | CDP25 | H2 Export Flex_NQ | 2030 | QLD | NQ | 1274.241 | 2226.8448 | 254.206 | Flexible export
FP2129_240529a | Step Change - Final | CDP25 | H2 Export Flex_NQ | 2031 | QLD | NQ | 1467.9896 | 2226.8448 | 254.206 | Flexible export
FP2129_240529a | Step Change - Final | CDP25 | H2 Export Flex_NQ | 2032 | QLD | NQ | 2792.9807 | 3605.7236 | 410.4877 | Flexible export
FP2129_240529a | Step Change - Final | CDP25 | H2 Export Flex_NQ | 2033 | QLD | NQ | 2992.3138 | 3954.1204 | 451.3836 | Flexible export
FP2129_240529a | Step Change - Final | CDP25 | H2 Export Flex_NQ | 2034 | QLD | NQ | 2463.885 | 3954.1204 | 451.3836 | Flexible export
FP2129_240529a | Step Change - Final | CDP25 | H2 Export Flex_NQ | 2035 | QLD | NQ | 3389.8959 | 5128.1974 | 585.4107 | Flexible export
FP2129_240529a | Step Change - Final | CDP25 | H2 Export Flex_NQ | 2036 | QLD | NQ | 3728.0577 | 5729.427 | 652.2572 | Flexible export
FP2129_240529a | Step Change - Final | CDP25 | H2 Export Flex_NQ | 2037 | QLD | NQ | 3184.488 | 6329.7111 | 722.5698 | Flexible export
FP2129_240529a | Step Change - Final | CDP25 | H2 Export Flex_NQ | 2038 | QLD | NQ | 2072.7811 | 6329.7111 | 722.5698 | Flexible export
FP2129_240529a | Step Change - Final | CDP25 | H2 Export Flex_NQ | 2039 | QLD | NQ | 2499.7991 | 6329.7111 | 722.5698 | Flexible export
FP2129_240529a | Step Change - Final | CDP25 | H2 Export Flex_NQ | 2040 | QLD | NQ | 3041.1274 | 6700.5483 | 762.8129 | Flexible export
FP2129_240529a | Step Change - Final | CDP25 | H2 Export Flex_NQ | 2041 | QLD | NQ | 2178.228 | 6682.2408 | 762.8129 | Flexible export
FP2129_240529a | Step Change - Final | CDP25 | H2 Export Flex_NQ | 2042 | QLD | NQ | 3388.2347 | 6921.872 | 790.168 | Flexible export
FP2129_240529a | Step Change - Final | CDP25 | H2 Export Flex_NQ | 2043 | QLD | NQ | 3064.3068 | 6921.872 | 790.168 | Flexible export
FP2129_240529a | Step Change - Final | CDP25 | H2 Export Flex_NQ | 2044 | QLD | NQ | 3333.3447 | 7869.9364 | 895.9399 | Flexible export
FP2129_240529a | Step Change - Final | CDP25 | H2 Export Flex_NQ | 2045 | QLD | NQ | 3653.1137 | 7848.4338 | 895.9399 | Flexible export
FP2129_240529a | Step Change - Final | CDP25 | H2 Export Flex_NQ | 2046 | QLD | NQ | 4606.2731 | 9208.6478 | 1051.2155 | Flexible export
FP2129_240529a | Step Change - Final | CDP25 | H2 Export Flex_NQ | 2047 | QLD | NQ | 4427.0179 | 9208.6478 | 1051.2155 | Flexible export
FP2129_240529a | Step Change - Final | CDP25 | H2 Export Flex_NQ | 2048 | QLD | NQ | 3277.7871 | 9233.877 | 1051.2155 | Flexible export
FP2129_240529a | Step Change - Final | CDP25 | H2 Export Flex_NQ | 2049 | QLD | NQ | 4476.8408 | 9208.6478 | 1051.2155 | Flexible export
FP2129_240529a | Step Change - Final | CDP25 | H2 Export Flex_NQ | 2050 | QLD | NQ | 3883.2371 | 9208.6478 | 1051.2155 | Flexible export
FP2129_240529a | Step Change - Final | CDP25 | H2 Export Flex_NQ | 2051 | QLD | NQ | 4430.1401 | 9804.9701 | 1119.2888 | Flexible export
FP2129_240529a | Step Change - Final | CDP25 | H2 Export Flex_NQ | 2052 | QLD | NQ | 4867.1999 | 13594.4606 | 1547.639 | Flexible export
FP2129_240529a | Step Change - Final | CDP25 | H2 GS&NH3 Fixed_NQ | 2025 | QLD | NQ | 0 | 0 | 0 | Fixed green steel and ammonia
FP2129_240529a | Step Change - Final | CDP25 | H2 GS&NH3 Fixed_NQ | 2026 | QLD | NQ | 0 | 0 | 0 | Fixed green steel and ammonia
FP2129_240529a | Step Change - Final | CDP25 | H2 GS&NH3 Fixed_NQ | 2027 | QLD | NQ | 0 | 0 | 0 | Fixed green steel and ammonia
FP2129_240529a | Step Change - Final | CDP25 | H2 GS&NH3 Fixed_NQ | 2028 | QLD | NQ | 0 | 0 | 0 | Fixed green steel and ammonia
FP2129_240529a | Step Change - Final | CDP25 | H2 GS&NH3 Fixed_NQ | 2029 | QLD | NQ | 0 | 0 | 0 | Fixed green steel and ammonia
FP2129_240529a | Step Change - Final | CDP25 | H2 GS&NH3 Fixed_NQ | 2030 | QLD | NQ | 154.092 | 154.092 | 17.5904 | Fixed green steel and ammonia
FP2129_240529a | Step Change - Final | CDP25 | H2 GS&NH3 Fixed_NQ | 2031 | QLD | NQ | 179.9669 | 179.9669 | 20.5442 | Fixed green steel and ammonia
FP2129_240529a | Step Change - Final | CDP25 | H2 GS&NH3 Fixed_NQ | 2032 | QLD | NQ | 348.5562 | 348.5562 | 39.6808 | Fixed green steel and ammonia
FP2129_240529a | Step Change - Final | CDP25 | H2 GS&NH3 Fixed_NQ | 2033 | QLD | NQ | 378.5754 | 378.5754 | 43.2164 | Fixed green steel and ammonia
FP2129_240529a | Step Change - Final | CDP25 | H2 GS&NH3 Fixed_NQ | 2034 | QLD | NQ | 316.4496 | 316.4496 | 36.1244 | Fixed green steel and ammonia
FP2129_240529a | Step Change - Final | CDP25 | H2 GS&NH3 Fixed_NQ | 2035 | QLD | NQ | 441.379 | 441.379 | 50.3857 | Fixed green steel and ammonia
FP2129_240529a | Step Change - Final | CDP25 | H2 GS&NH3 Fixed_NQ | 2036 | QLD | NQ | 494.1322 | 494.1322 | 56.2537 | Fixed green steel and ammonia
FP2129_240529a | Step Change - Final | CDP25 | H2 GS&NH3 Fixed_NQ | 2037 | QLD | NQ | 427.8982 | 427.8982 | 48.8468 | Fixed green steel and ammonia
FP2129_240529a | Step Change - Final | CDP25 | H2 GS&NH3 Fixed_NQ | 2038 | QLD | NQ | 282.7439 | 282.7439 | 32.2767 | Fixed green steel and ammonia
FP2129_240529a | Step Change - Final | CDP25 | H2 GS&NH3 Fixed_NQ | 2039 | QLD | NQ | 345.6893 | 345.6893 | 39.4623 | Fixed green steel and ammonia
FP2129_240529a | Step Change - Final | CDP25 | H2 GS&NH3 Fixed_NQ | 2040 | QLD | NQ | 428.1054 | 428.1054 | 48.737 | Fixed green steel and ammonia
FP2129_240529a | Step Change - Final | CDP25 | H2 GS&NH3 Fixed_NQ | 2041 | QLD | NQ | 307.3906 | 307.3906 | 35.0903 | Fixed green steel and ammonia
FP2129_240529a | Step Change - Final | CDP25 | H2 GS&NH3 Fixed_NQ | 2042 | QLD | NQ | 474.5765 | 474.5765 | 54.1754 | Fixed green steel and ammonia
FP2129_240529a | Step Change - Final | CDP25 | H2 GS&NH3 Fixed_NQ | 2043 | QLD | NQ | 425.4149 | 425.4149 | 48.5633 | Fixed green steel and ammonia
FP2129_240529a | Step Change - Final | CDP25 | H2 GS&NH3 Fixed_NQ | 2044 | QLD | NQ | 460.5773 | 460.5773 | 52.4337 | Fixed green steel and ammonia
FP2129_240529a | Step Change - Final | CDP25 | H2 GS&NH3 Fixed_NQ | 2045 | QLD | NQ | 500.3021 | 500.3021 | 57.1121 | Fixed green steel and ammonia
FP2129_240529a | Step Change - Final | CDP25 | H2 GS&NH3 Fixed_NQ | 2046 | QLD | NQ | 626.1297 | 626.1297 | 71.476 | Fixed green steel and ammonia
FP2129_240529a | Step Change - Final | CDP25 | H2 GS&NH3 Fixed_NQ | 2047 | QLD | NQ | 596.4493 | 596.4493 | 68.0878 | Fixed green steel and ammonia
FP2129_240529a | Step Change - Final | CDP25 | H2 GS&NH3 Fixed_NQ | 2048 | QLD | NQ | 439.5263 | 439.5263 | 50.0371 | Fixed green steel and ammonia
FP2129_240529a | Step Change - Final | CDP25 | H2 GS&NH3 Fixed_NQ | 2049 | QLD | NQ | 595.0078 | 595.0078 | 67.9233 | Fixed green steel and ammonia
FP2129_240529a | Step Change - Final | CDP25 | H2 GS&NH3 Fixed_NQ | 2050 | QLD | NQ | 512.2599 | 512.2599 | 58.4772 | Fixed green steel and ammonia
FP2129_240529a | Step Change - Final | CDP25 | H2 GS&NH3 Fixed_NQ | 2051 | QLD | NQ | 579.2441 | 579.2441 | 66.1238 | Fixed green steel and ammonia
FP2129_240529a | Step Change - Final | CDP25 | H2 GS&NH3 Fixed_NQ | 2052 | QLD | NQ | 633.3811 | 633.3811 | 72.1062 | Fixed green steel and ammonia
FP2129_240529a | Step Change - Final | CDP25 | H2 Domestic Fixed_SQ | 2025 | QLD | SQ | 0.13739 | 0.13739 | 0.015684 | Fixed domestic
FP2129_240529a | Step Change - Final | CDP25 | H2 Domestic Fixed_SQ | 2026 | QLD | SQ | 0.14067 | 0.14067 | 0.016059 | Fixed domestic
FP2129_240529a | Step Change - Final | CDP25 | H2 Domestic Fixed_SQ | 2027 | QLD | SQ | 0.14067 | 0.14067 | 0.016059 | Fixed domestic
FP2129_240529a | Step Change - Final | CDP25 | H2 Domestic Fixed_SQ | 2028 | QLD | SQ | 0.14106 | 0.14106 | 0.016059 | Fixed domestic
FP2129_240529a | Step Change - Final | CDP25 | H2 Domestic Fixed_SQ | 2029 | QLD | SQ | 3.037 | 3.037 | 0.34669 | Fixed domestic
FP2129_240529a | Step Change - Final | CDP25 | H2 Domestic Fixed_SQ | 2030 | QLD | SQ | 22.5523 | 22.5523 | 2.5745 | Fixed domestic
FP2129_240529a | Step Change - Final | CDP25 | H2 Domestic Fixed_SQ | 2031 | QLD | SQ | 22.5523 | 22.5523 | 2.5745 | Fixed domestic
FP2129_240529a | Step Change - Final | CDP25 | H2 Domestic Fixed_SQ | 2032 | QLD | SQ | 37.0397 | 37.0397 | 4.2167 | Fixed domestic
FP2129_240529a | Step Change - Final | CDP25 | H2 Domestic Fixed_SQ | 2033 | QLD | SQ | 49.9592 | 49.9592 | 5.7031 | Fixed domestic
FP2129_240529a | Step Change - Final | CDP25 | H2 Domestic Fixed_SQ | 2034 | QLD | SQ | 113.8604 | 113.8604 | 12.9978 | Fixed domestic
FP2129_240529a | Step Change - Final | CDP25 | H2 Domestic Fixed_SQ | 2035 | QLD | SQ | 174.8448 | 174.8448 | 19.9594 | Fixed domestic
FP2129_240529a | Step Change - Final | CDP25 | H2 Domestic Fixed_SQ | 2036 | QLD | SQ | 273.8785 | 273.8785 | 31.1792 | Fixed domestic
FP2129_240529a | Step Change - Final | CDP25 | H2 Domestic Fixed_SQ | 2037 | QLD | SQ | 327.6693 | 327.6693 | 37.4052 | Fixed domestic
FP2129_240529a | Step Change - Final | CDP25 | H2 Domestic Fixed_SQ | 2038 | QLD | SQ | 327.6693 | 327.6693 | 37.4052 | Fixed domestic
FP2129_240529a | Step Change - Final | CDP25 | H2 Domestic Fixed_SQ | 2039 | QLD | SQ | 426.4842 | 426.4842 | 48.6854 | Fixed domestic
FP2129_240529a | Step Change - Final | CDP25 | H2 Domestic Fixed_SQ | 2040 | QLD | SQ | 427.6526 | 427.6526 | 48.6854 | Fixed domestic
FP2129_240529a | Step Change - Final | CDP25 | H2 Domestic Fixed_SQ | 2041 | QLD | SQ | 435.8065 | 435.8065 | 49.7496 | Fixed domestic
FP2129_240529a | Step Change - Final | CDP25 | H2 Domestic Fixed_SQ | 2042 | QLD | SQ | 435.8065 | 435.8065 | 49.7496 | Fixed domestic
FP2129_240529a | Step Change - Final | CDP25 | H2 Domestic Fixed_SQ | 2043 | QLD | SQ | 539.8446 | 539.8446 | 61.6261 | Fixed domestic
FP2129_240529a | Step Change - Final | CDP25 | H2 Domestic Fixed_SQ | 2044 | QLD | SQ | 649.4091 | 649.4091 | 73.9309 | Fixed domestic
FP2129_240529a | Step Change - Final | CDP25 | H2 Domestic Fixed_SQ | 2045 | QLD | SQ | 647.6348 | 647.6348 | 73.9309 | Fixed domestic
FP2129_240529a | Step Change - Final | CDP25 | H2 Domestic Fixed_SQ | 2046 | QLD | SQ | 702.2805 | 702.2805 | 80.169 | Fixed domestic
FP2129_240529a | Step Change - Final | CDP25 | H2 Domestic Fixed_SQ | 2047 | QLD | SQ | 702.2805 | 702.2805 | 80.169 | Fixed domestic
FP2129_240529a | Step Change - Final | CDP25 | H2 Domestic Fixed_SQ | 2048 | QLD | SQ | 760.5812 | 760.5812 | 86.5871 | Fixed domestic
FP2129_240529a | Step Change - Final | CDP25 | H2 Domestic Fixed_SQ | 2049 | QLD | SQ | 758.5032 | 758.5032 | 86.5871 | Fixed domestic
FP2129_240529a | Step Change - Final | CDP25 | H2 Domestic Fixed_SQ | 2050 | QLD | SQ | 828.0754 | 828.0754 | 94.5292 | Fixed domestic
FP2129_240529a | Step Change - Final | CDP25 | H2 Domestic Fixed_SQ | 2051 | QLD | SQ | 847.1176 | 847.1176 | 96.7029 | Fixed domestic
FP2129_240529a | Step Change - Final | CDP25 | H2 Domestic Fixed_SQ | 2052 | QLD | SQ | 849.4385 | 849.4385 | 96.7029 | Fixed domestic
FP2129_240529a | Step Change - Final | CDP25 | H2 Domestic Flex_SQ | 2025 | QLD | SQ | 2.5632 | 3.0531 | 0.34853 | Flexible domestic
FP2129_240529a | Step Change - Final | CDP25 | H2 Domestic Flex_SQ | 2026 | QLD | SQ | 2.5183 | 3.1261 | 0.35686 | Flexible domestic
FP2129_240529a | Step Change - Final | CDP25 | H2 Domestic Flex_SQ | 2027 | QLD | SQ | 2.4802 | 3.1261 | 0.35686 | Flexible domestic
FP2129_240529a | Step Change - Final | CDP25 | H2 Domestic Flex_SQ | 2028 | QLD | SQ | 2.4483 | 3.1347 | 0.35686 | Flexible domestic
FP2129_240529a | Step Change - Final | CDP25 | H2 Domestic Flex_SQ | 2029 | QLD | SQ | 54.0891 | 67.4882 | 7.7041 | Flexible domestic
FP2129_240529a | Step Change - Final | CDP25 | H2 Domestic Flex_SQ | 2030 | QLD | SQ | 231.1541 | 501.1625 | 57.2103 | Flexible domestic
FP2129_240529a | Step Change - Final | CDP25 | H2 Domestic Flex_SQ | 2031 | QLD | SQ | 412.027 | 501.1625 | 57.2103 | Flexible domestic
FP2129_240529a | Step Change - Final | CDP25 | H2 Domestic Flex_SQ | 2032 | QLD | SQ | 620.1179 | 823.1056 | 93.7051 | Flexible domestic
FP2129_240529a | Step Change - Final | CDP25 | H2 Domestic Flex_SQ | 2033 | QLD | SQ | 954.7925 | 1110.2052 | 126.7357 | Flexible domestic
FP2129_240529a | Step Change - Final | CDP25 | H2 Domestic Flex_SQ | 2034 | QLD | SQ | 1812.6703 | 2530.2316 | 288.8392 | Flexible domestic
FP2129_240529a | Step Change - Final | CDP25 | H2 Domestic Flex_SQ | 2035 | QLD | SQ | 2594.196 | 3885.4391 | 443.5433 | Flexible domestic
FP2129_240529a | Step Change - Final | CDP25 | H2 Domestic Flex_SQ | 2036 | QLD | SQ | 2791.7285 | 6086.1882 | 692.8721 | Flexible domestic
FP2129_240529a | Step Change - Final | CDP25 | H2 Domestic Flex_SQ | 2037 | QLD | SQ | 2986.7103 | 7281.5404 | 831.2261 | Flexible domestic
FP2129_240529a | Step Change - Final | CDP25 | H2 Domestic Flex_SQ | 2038 | QLD | SQ | 3162.4023 | 7281.5404 | 831.2261 | Flexible domestic
FP2129_240529a | Step Change - Final | CDP25 | H2 Domestic Flex_SQ | 2039 | QLD | SQ | 3253.7179 | 9477.4256 | 1081.8979 | Flexible domestic
FP2129_240529a | Step Change - Final | CDP25 | H2 Domestic Flex_SQ | 2040 | QLD | SQ | 3713.266 | 9503.3911 | 1081.8979 | Flexible domestic
FP2129_240529a | Step Change - Final | CDP25 | H2 Domestic Flex_SQ | 2041 | QLD | SQ | 3881.9198 | 9684.5887 | 1105.5467 | Flexible domestic
FP2129_240529a | Step Change - Final | CDP25 | H2 Domestic Flex_SQ | 2042 | QLD | SQ | 4174.8798 | 9684.5887 | 1105.5467 | Flexible domestic
FP2129_240529a | Step Change - Final | CDP25 | H2 Domestic Flex_SQ | 2043 | QLD | SQ | 4409.263 | 11996.5464 | 1369.4688 | Flexible domestic
FP2129_240529a | Step Change - Final | CDP25 | H2 Domestic Flex_SQ | 2044 | QLD | SQ | 4660.3502 | 14431.3141 | 1642.9092 | Flexible domestic
FP2129_240529a | Step Change - Final | CDP25 | H2 Domestic Flex_SQ | 2045 | QLD | SQ | 4854.4825 | 14391.8843 | 1642.9092 | Flexible domestic
FP2129_240529a | Step Change - Final | CDP25 | H2 Domestic Flex_SQ | 2046 | QLD | SQ | 5082.0251 | 15606.2342 | 1781.5336 | Flexible domestic
FP2129_240529a | Step Change - Final | CDP25 | H2 Domestic Flex_SQ | 2047 | QLD | SQ | 5312.1569 | 15606.2342 | 1781.5336 | Flexible domestic
FP2129_240529a | Step Change - Final | CDP25 | H2 Domestic Flex_SQ | 2048 | QLD | SQ | 5473.5157 | 16901.8055 | 1924.1582 | Flexible domestic
FP2129_240529a | Step Change - Final | CDP25 | H2 Domestic Flex_SQ | 2049 | QLD | SQ | 5752.5352 | 16855.6257 | 1924.1582 | Flexible domestic
FP2129_240529a | Step Change - Final | CDP25 | H2 Domestic Flex_SQ | 2050 | QLD | SQ | 5966.6758 | 18401.6761 | 2100.648 | Flexible domestic
FP2129_240529a | Step Change - Final | CDP25 | H2 Domestic Flex_SQ | 2051 | QLD | SQ | 6104.0927 | 18824.8366 | 2148.954 | Flexible domestic
FP2129_240529a | Step Change - Final | CDP25 | H2 Domestic Flex_SQ | 2052 | QLD | SQ | 6369.185 | 18876.4115 | 2148.954 | Flexible domestic
FP2129_240529a | Step Change - Final | CDP25 | H2 Domestic Fixed_CSA | 2025 | SA | CSA | 0 | 0 | 0 | Fixed domestic
FP2129_240529a | Step Change - Final | CDP25 | H2 Domestic Fixed_CSA | 2026 | SA | CSA | 0 | 0 | 0 | Fixed domestic
FP2129_240529a | Step Change - Final | CDP25 | H2 Domestic Fixed_CSA | 2027 | SA | CSA | 0 | 0 | 0 | Fixed domestic
FP2129_240529a | Step Change - Final | CDP25 | H2 Domestic Fixed_CSA | 2028 | SA | CSA | 0 | 0 | 0 | Fixed domestic
FP2129_240529a | Step Change - Final | CDP25 | H2 Domestic Fixed_CSA | 2029 | SA | CSA | 0 | 0 | 0 | Fixed domestic
FP2129_240529a | Step Change - Final | CDP25 | H2 Domestic Fixed_CSA | 2030 | SA | CSA | 0 | 0 | 0 | Fixed domestic
FP2129_240529a | Step Change - Final | CDP25 | H2 Domestic Fixed_CSA | 2031 | SA | CSA | 0 | 0 | 0 | Fixed domestic
FP2129_240529a | Step Change - Final | CDP25 | H2 Domestic Fixed_CSA | 2032 | SA | CSA | 0 | 0 | 0 | Fixed domestic
FP2129_240529a | Step Change - Final | CDP25 | H2 Domestic Fixed_CSA | 2033 | SA | CSA | 0 | 0 | 0 | Fixed domestic
FP2129_240529a | Step Change - Final | CDP25 | H2 Domestic Fixed_CSA | 2034 | SA | CSA | 0 | 0 | 0 | Fixed domestic
FP2129_240529a | Step Change - Final | CDP25 | H2 Domestic Fixed_CSA | 2035 | SA | CSA | 0 | 0 | 0 | Fixed domestic
FP2129_240529a | Step Change - Final | CDP25 | H2 Domestic Fixed_CSA | 2036 | SA | CSA | 0 | 0 | 0 | Fixed domestic
FP2129_240529a | Step Change - Final | CDP25 | H2 Domestic Fixed_CSA | 2037 | SA | CSA | 0 | 0 | 0 | Fixed domestic
FP2129_240529a | Step Change - Final | CDP25 | H2 Domestic Fixed_CSA | 2038 | SA | CSA | 21.7337 | 21.7337 | 2.481 | Fixed domestic
FP2129_240529a | Step Change - Final | CDP25 | H2 Domestic Fixed_CSA | 2039 | SA | CSA | 30.6337 | 30.6337 | 3.497 | Fixed domestic
FP2129_240529a | Step Change - Final | CDP25 | H2 Domestic Fixed_CSA | 2040 | SA | CSA | 30.7176 | 30.7176 | 3.497 | Fixed domestic
FP2129_240529a | Step Change - Final | CDP25 | H2 Domestic Fixed_CSA | 2041 | SA | CSA | 42.5604 | 42.5604 | 4.8585 | Fixed domestic
FP2129_240529a | Step Change - Final | CDP25 | H2 Domestic Fixed_CSA | 2042 | SA | CSA | 58.3563 | 58.3563 | 6.6617 | Fixed domestic
FP2129_240529a | Step Change - Final | CDP25 | H2 Domestic Fixed_CSA | 2043 | SA | CSA | 65.7769 | 65.7769 | 7.5088 | Fixed domestic
FP2129_240529a | Step Change - Final | CDP25 | H2 Domestic Fixed_CSA | 2044 | SA | CSA | 66.6785 | 66.6785 | 7.5909 | Fixed domestic
FP2129_240529a | Step Change - Final | CDP25 | H2 Domestic Fixed_CSA | 2045 | SA | CSA | 84.7117 | 84.7117 | 9.6703 | Fixed domestic
FP2129_240529a | Step Change - Final | CDP25 | H2 Domestic Fixed_CSA | 2046 | SA | CSA | 84.7117 | 84.7117 | 9.6703 | Fixed domestic
FP2129_240529a | Step Change - Final | CDP25 | H2 Domestic Fixed_CSA | 2047 | SA | CSA | 84.7117 | 84.7117 | 9.6703 | Fixed domestic
FP2129_240529a | Step Change - Final | CDP25 | H2 Domestic Fixed_CSA | 2048 | SA | CSA | 84.9438 | 84.9438 | 9.6703 | Fixed domestic
FP2129_240529a | Step Change - Final | CDP25 | H2 Domestic Fixed_CSA | 2049 | SA | CSA | 115.0481 | 115.0481 | 13.1333 | Fixed domestic
FP2129_240529a | Step Change - Final | CDP25 | H2 Domestic Fixed_CSA | 2050 | SA | CSA | 115.0481 | 115.0481 | 13.1333 | Fixed domestic
FP2129_240529a | Step Change - Final | CDP25 | H2 Domestic Fixed_CSA | 2051 | SA | CSA | 175.1416 | 175.1416 | 19.9933 | Fixed domestic
FP2129_240529a | Step Change - Final | CDP25 | H2 Domestic Fixed_CSA | 2052 | SA | CSA | 175.6215 | 175.6215 | 19.9933 | Fixed domestic
FP2129_240529a | Step Change - Final | CDP25 | H2 Domestic Flex_CSA | 2025 | SA | CSA | 0 | 0 | 0 | Flexible domestic
FP2129_240529a | Step Change - Final | CDP25 | H2 Domestic Flex_CSA | 2026 | SA | CSA | 0 | 0 | 0 | Flexible domestic
FP2129_240529a | Step Change - Final | CDP25 | H2 Domestic Flex_CSA | 2027 | SA | CSA | 0 | 0 | 0 | Flexible domestic
FP2129_240529a | Step Change - Final | CDP25 | H2 Domestic Flex_CSA | 2028 | SA | CSA | 0 | 0 | 0 | Flexible domestic
FP2129_240529a | Step Change - Final | CDP25 | H2 Domestic Flex_CSA | 2029 | SA | CSA | 0 | 0 | 0 | Flexible domestic
FP2129_240529a | Step Change - Final | CDP25 | H2 Domestic Flex_CSA | 2030 | SA | CSA | 0 | 0 | 0 | Flexible domestic
FP2129_240529a | Step Change - Final | CDP25 | H2 Domestic Flex_CSA | 2031 | SA | CSA | 0 | 0 | 0 | Flexible domestic
FP2129_240529a | Step Change - Final | CDP25 | H2 Domestic Flex_CSA | 2032 | SA | CSA | 0 | 0 | 0 | Flexible domestic
FP2129_240529a | Step Change - Final | CDP25 | H2 Domestic Flex_CSA | 2033 | SA | CSA | 0 | 0 | 0 | Flexible domestic
FP2129_240529a | Step Change - Final | CDP25 | H2 Domestic Flex_CSA | 2034 | SA | CSA | 0 | 0 | 0 | Flexible domestic
FP2129_240529a | Step Change - Final | CDP25 | H2 Domestic Flex_CSA | 2035 | SA | CSA | 0 | 0 | 0 | Flexible domestic
FP2129_240529a | Step Change - Final | CDP25 | H2 Domestic Flex_CSA | 2036 | SA | CSA | 0 | 0 | 0 | Flexible domestic
FP2129_240529a | Step Change - Final | CDP25 | H2 Domestic Flex_CSA | 2037 | SA | CSA | 0 | 0 | 0 | Flexible domestic
FP2129_240529a | Step Change - Final | CDP25 | H2 Domestic Flex_CSA | 2038 | SA | CSA | 197.7766 | 482.9701 | 55.1336 | Flexible domestic
FP2129_240529a | Step Change - Final | CDP25 | H2 Domestic Flex_CSA | 2039 | SA | CSA | 278.0728 | 680.7487 | 77.711 | Flexible domestic
FP2129_240529a | Step Change - Final | CDP25 | H2 Domestic Flex_CSA | 2040 | SA | CSA | 359.2839 | 682.6138 | 77.711 | Flexible domestic
FP2129_240529a | Step Change - Final | CDP25 | H2 Domestic Flex_CSA | 2041 | SA | CSA | 417.7614 | 945.7865 | 107.9665 | Flexible domestic
FP2129_240529a | Step Change - Final | CDP25 | H2 Domestic Flex_CSA | 2042 | SA | CSA | 527.7336 | 1296.8075 | 148.0374 | Flexible domestic
FP2129_240529a | Step Change - Final | CDP25 | H2 Domestic Flex_CSA | 2043 | SA | CSA | 644.6917 | 1461.7096 | 166.8618 | Flexible domestic
FP2129_240529a | Step Change - Final | CDP25 | H2 Domestic Flex_CSA | 2044 | SA | CSA | 721.3159 | 1481.7443 | 168.6867 | Flexible domestic
FP2129_240529a | Step Change - Final | CDP25 | H2 Domestic Flex_CSA | 2045 | SA | CSA | 854.8213 | 1882.4819 | 214.8952 | Flexible domestic
FP2129_240529a | Step Change - Final | CDP25 | H2 Domestic Flex_CSA | 2046 | SA | CSA | 855.9114 | 1882.4819 | 214.8952 | Flexible domestic
FP2129_240529a | Step Change - Final | CDP25 | H2 Domestic Flex_CSA | 2047 | SA | CSA | 856.7907 | 1882.4819 | 214.8952 | Flexible domestic
FP2129_240529a | Step Change - Final | CDP25 | H2 Domestic Flex_CSA | 2048 | SA | CSA | 886.3406 | 1887.6394 | 214.8952 | Flexible domestic
FP2129_240529a | Step Change - Final | CDP25 | H2 Domestic Flex_CSA | 2049 | SA | CSA | 1258.7437 | 2556.6234 | 291.852 | Flexible domestic
FP2129_240529a | Step Change - Final | CDP25 | H2 Domestic Flex_CSA | 2050 | SA | CSA | 1260.6986 | 2556.6234 | 291.852 | Flexible domestic
FP2129_240529a | Step Change - Final | CDP25 | H2 Domestic Flex_CSA | 2051 | SA | CSA | 1262.0314 | 3892.0361 | 444.2964 | Flexible domestic
FP2129_240529a | Step Change - Final | CDP25 | H2 Domestic Flex_CSA | 2052 | SA | CSA | 1263.361 | 3902.6992 | 444.2964 | Flexible domestic
FP2129_240529a | Step Change - Final | CDP25 | H2 Export Fixed_CSA | 2025 | SA | CSA | 0 | 0 | 0 | Fixed export
FP2129_240529a | Step Change - Final | CDP25 | H2 Export Fixed_CSA | 2026 | SA | CSA | 0 | 0 | 0 | Fixed export
FP2129_240529a | Step Change - Final | CDP25 | H2 Export Fixed_CSA | 2027 | SA | CSA | 0 | 0 | 0 | Fixed export
FP2129_240529a | Step Change - Final | CDP25 | H2 Export Fixed_CSA | 2028 | SA | CSA | 0 | 0 | 0 | Fixed export
FP2129_240529a | Step Change - Final | CDP25 | H2 Export Fixed_CSA | 2029 | SA | CSA | 0 | 0 | 0 | Fixed export
FP2129_240529a | Step Change - Final | CDP25 | H2 Export Fixed_CSA | 2030 | SA | CSA | 0 | 0 | 0 | Fixed export
FP2129_240529a | Step Change - Final | CDP25 | H2 Export Fixed_CSA | 2031 | SA | CSA | 0 | 0 | 0 | Fixed export
FP2129_240529a | Step Change - Final | CDP25 | H2 Export Fixed_CSA | 2032 | SA | CSA | 0 | 0 | 0 | Fixed export
FP2129_240529a | Step Change - Final | CDP25 | H2 Export Fixed_CSA | 2033 | SA | CSA | 0 | 0 | 0 | Fixed export
FP2129_240529a | Step Change - Final | CDP25 | H2 Export Fixed_CSA | 2034 | SA | CSA | 14.9192 | 14.9192 | 1.7031 | Fixed export
FP2129_240529a | Step Change - Final | CDP25 | H2 Export Fixed_CSA | 2035 | SA | CSA | 14.9192 | 14.9192 | 1.7031 | Fixed export
FP2129_240529a | Step Change - Final | CDP25 | H2 Export Fixed_CSA | 2036 | SA | CSA | 14.9601 | 14.9601 | 1.7031 | Fixed export
FP2129_240529a | Step Change - Final | CDP25 | H2 Export Fixed_CSA | 2037 | SA | CSA | 14.9192 | 14.9192 | 1.7031 | Fixed export
FP2129_240529a | Step Change - Final | CDP25 | H2 Export Fixed_CSA | 2038 | SA | CSA | 14.9192 | 14.9192 | 1.7031 | Fixed export
FP2129_240529a | Step Change - Final | CDP25 | H2 Export Fixed_CSA | 2039 | SA | CSA | 14.9192 | 14.9192 | 1.7031 | Fixed export
FP2129_240529a | Step Change - Final | CDP25 | H2 Export Fixed_CSA | 2040 | SA | CSA | 14.9601 | 14.9601 | 1.7031 | Fixed export
FP2129_240529a | Step Change - Final | CDP25 | H2 Export Fixed_CSA | 2041 | SA | CSA | 14.9192 | 14.9192 | 1.7031 | Fixed export
FP2129_240529a | Step Change - Final | CDP25 | H2 Export Fixed_CSA | 2042 | SA | CSA | 14.9192 | 14.9192 | 1.7031 | Fixed export
FP2129_240529a | Step Change - Final | CDP25 | H2 Export Fixed_CSA | 2043 | SA | CSA | 14.9192 | 14.9192 | 1.7031 | Fixed export
FP2129_240529a | Step Change - Final | CDP25 | H2 Export Fixed_CSA | 2044 | SA | CSA | 29.3186 | 29.3186 | 3.3377 | Fixed export
FP2129_240529a | Step Change - Final | CDP25 | H2 Export Fixed_CSA | 2045 | SA | CSA | 39.597 | 39.597 | 4.5202 | Fixed export
FP2129_240529a | Step Change - Final | CDP25 | H2 Export Fixed_CSA | 2046 | SA | CSA | 39.597 | 39.597 | 4.5202 | Fixed export
FP2129_240529a | Step Change - Final | CDP25 | H2 Export Fixed_CSA | 2047 | SA | CSA | 47.9632 | 47.9632 | 5.4752 | Fixed export
FP2129_240529a | Step Change - Final | CDP25 | H2 Export Fixed_CSA | 2048 | SA | CSA | 48.0946 | 48.0946 | 5.4752 | Fixed export
FP2129_240529a | Step Change - Final | CDP25 | H2 Export Fixed_CSA | 2049 | SA | CSA | 47.9632 | 47.9632 | 5.4752 | Fixed export
FP2129_240529a | Step Change - Final | CDP25 | H2 Export Fixed_CSA | 2050 | SA | CSA | 47.9632 | 47.9632 | 5.4752 | Fixed export
FP2129_240529a | Step Change - Final | CDP25 | H2 Export Fixed_CSA | 2051 | SA | CSA | 47.9632 | 47.9632 | 5.4752 | Fixed export
FP2129_240529a | Step Change - Final | CDP25 | H2 Export Fixed_CSA | 2052 | SA | CSA | 48.0946 | 48.0946 | 5.4752 | Fixed export
FP2129_240529a | Step Change - Final | CDP25 | H2 Export Flex_CSA | 2025 | SA | CSA | 0 | 0 | 0 | Flexible export
FP2129_240529a | Step Change - Final | CDP25 | H2 Export Flex_CSA | 2026 | SA | CSA | 0 | 0 | 0 | Flexible export
FP2129_240529a | Step Change - Final | CDP25 | H2 Export Flex_CSA | 2027 | SA | CSA | 0 | 0 | 0 | Flexible export
FP2129_240529a | Step Change - Final | CDP25 | H2 Export Flex_CSA | 2028 | SA | CSA | 0 | 0 | 0 | Flexible export
FP2129_240529a | Step Change - Final | CDP25 | H2 Export Flex_CSA | 2029 | SA | CSA | 0 | 0 | 0 | Flexible export
FP2129_240529a | Step Change - Final | CDP25 | H2 Export Flex_CSA | 2030 | SA | CSA | 0 | 0 | 0 | Flexible export
FP2129_240529a | Step Change - Final | CDP25 | H2 Export Flex_CSA | 2031 | SA | CSA | 0 | 0 | 0 | Flexible export
FP2129_240529a | Step Change - Final | CDP25 | H2 Export Flex_CSA | 2032 | SA | CSA | 0 | 0 | 0 | Flexible export
FP2129_240529a | Step Change - Final | CDP25 | H2 Export Flex_CSA | 2033 | SA | CSA | 0 | 0 | 0 | Flexible export
FP2129_240529a | Step Change - Final | CDP25 | H2 Export Flex_CSA | 2034 | SA | CSA | 417.2525 | 745.962 | 85.1555 | Flexible export
FP2129_240529a | Step Change - Final | CDP25 | H2 Export Flex_CSA | 2035 | SA | CSA | 316.3613 | 745.962 | 85.1555 | Flexible export
FP2129_240529a | Step Change - Final | CDP25 | H2 Export Flex_CSA | 2036 | SA | CSA | 303.2224 | 748.0057 | 85.1555 | Flexible export
FP2129_240529a | Step Change - Final | CDP25 | H2 Export Flex_CSA | 2037 | SA | CSA | 294.3038 | 745.962 | 85.1555 | Flexible export
FP2129_240529a | Step Change - Final | CDP25 | H2 Export Flex_CSA | 2038 | SA | CSA | 297.7337 | 745.962 | 85.1555 | Flexible export
FP2129_240529a | Step Change - Final | CDP25 | H2 Export Flex_CSA | 2039 | SA | CSA | 268.1633 | 745.962 | 85.1555 | Flexible export
FP2129_240529a | Step Change - Final | CDP25 | H2 Export Flex_CSA | 2040 | SA | CSA | 305.2738 | 748.0057 | 85.1555 | Flexible export
FP2129_240529a | Step Change - Final | CDP25 | H2 Export Flex_CSA | 2041 | SA | CSA | 270.4438 | 745.962 | 85.1555 | Flexible export
FP2129_240529a | Step Change - Final | CDP25 | H2 Export Flex_CSA | 2042 | SA | CSA | 264.4552 | 745.962 | 85.1555 | Flexible export
FP2129_240529a | Step Change - Final | CDP25 | H2 Export Flex_CSA | 2043 | SA | CSA | 309.0855 | 745.962 | 85.1555 | Flexible export
FP2129_240529a | Step Change - Final | CDP25 | H2 Export Flex_CSA | 2044 | SA | CSA | 647.3785 | 1465.9322 | 166.8866 | Flexible export
FP2129_240529a | Step Change - Final | CDP25 | H2 Export Flex_CSA | 2045 | SA | CSA | 710.9042 | 1979.8478 | 226.01 | Flexible export
FP2129_240529a | Step Change - Final | CDP25 | H2 Export Flex_CSA | 2046 | SA | CSA | 696.1859 | 1979.8478 | 226.01 | Flexible export
FP2129_240529a | Step Change - Final | CDP25 | H2 Export Flex_CSA | 2047 | SA | CSA | 1061.4996 | 2398.158 | 273.7623 | Flexible export
FP2129_240529a | Step Change - Final | CDP25 | H2 Export Flex_CSA | 2048 | SA | CSA | 979.1699 | 2404.7283 | 273.7623 | Flexible export
FP2129_240529a | Step Change - Final | CDP25 | H2 Export Flex_CSA | 2049 | SA | CSA | 913.2443 | 2398.158 | 273.7623 | Flexible export
FP2129_240529a | Step Change - Final | CDP25 | H2 Export Flex_CSA | 2050 | SA | CSA | 1192.7872 | 2398.158 | 273.7623 | Flexible export
FP2129_240529a | Step Change - Final | CDP25 | H2 Export Flex_CSA | 2051 | SA | CSA | 991.2916 | 2398.158 | 273.7623 | Flexible export
FP2129_240529a | Step Change - Final | CDP25 | H2 Export Flex_CSA | 2052 | SA | CSA | 882.5658 | 2404.7283 | 273.7623 | Flexible export
FP2129_240529a | Step Change - Final | CDP25 | H2 GS&NH3 Fixed_CSA | 2025 | SA | CSA | 0 | 0 | 0 | Fixed green steel and ammonia
FP2129_240529a | Step Change - Final | CDP25 | H2 GS&NH3 Fixed_CSA | 2026 | SA | CSA | 0 | 0 | 0 | Fixed green steel and ammonia
FP2129_240529a | Step Change - Final | CDP25 | H2 GS&NH3 Fixed_CSA | 2027 | SA | CSA | 0 | 0 | 0 | Fixed green steel and ammonia
FP2129_240529a | Step Change - Final | CDP25 | H2 GS&NH3 Fixed_CSA | 2028 | SA | CSA | 0 | 0 | 0 | Fixed green steel and ammonia
FP2129_240529a | Step Change - Final | CDP25 | H2 GS&NH3 Fixed_CSA | 2029 | SA | CSA | 0 | 0 | 0 | Fixed green steel and ammonia
FP2129_240529a | Step Change - Final | CDP25 | H2 GS&NH3 Fixed_CSA | 2030 | SA | CSA | 0 | 0 | 0 | Fixed green steel and ammonia
FP2129_240529a | Step Change - Final | CDP25 | H2 GS&NH3 Fixed_CSA | 2031 | SA | CSA | 0 | 0 | 0 | Fixed green steel and ammonia
FP2129_240529a | Step Change - Final | CDP25 | H2 GS&NH3 Fixed_CSA | 2032 | SA | CSA | 0 | 0 | 0 | Fixed green steel and ammonia
FP2129_240529a | Step Change - Final | CDP25 | H2 GS&NH3 Fixed_CSA | 2033 | SA | CSA | 0 | 0 | 0 | Fixed green steel and ammonia
FP2129_240529a | Step Change - Final | CDP25 | H2 GS&NH3 Fixed_CSA | 2034 | SA | CSA | 53.5899 | 53.5899 | 6.1176 | Fixed green steel and ammonia
FP2129_240529a | Step Change - Final | CDP25 | H2 GS&NH3 Fixed_CSA | 2035 | SA | CSA | 41.1916 | 41.1916 | 4.7022 | Fixed green steel and ammonia
FP2129_240529a | Step Change - Final | CDP25 | H2 GS&NH3 Fixed_CSA | 2036 | SA | CSA | 40.1903 | 40.1903 | 4.5754 | Fixed green steel and ammonia
FP2129_240529a | Step Change - Final | CDP25 | H2 GS&NH3 Fixed_CSA | 2037 | SA | CSA | 39.5455 | 39.5455 | 4.5143 | Fixed green steel and ammonia
FP2129_240529a | Step Change - Final | CDP25 | H2 GS&NH3 Fixed_CSA | 2038 | SA | CSA | 40.6132 | 40.6132 | 4.6362 | Fixed green steel and ammonia
FP2129_240529a | Step Change - Final | CDP25 | H2 GS&NH3 Fixed_CSA | 2039 | SA | CSA | 37.0835 | 37.0835 | 4.2333 | Fixed green steel and ammonia
FP2129_240529a | Step Change - Final | CDP25 | H2 GS&NH3 Fixed_CSA | 2040 | SA | CSA | 42.974 | 42.974 | 4.8923 | Fixed green steel and ammonia
FP2129_240529a | Step Change - Final | CDP25 | H2 GS&NH3 Fixed_CSA | 2041 | SA | CSA | 38.1649 | 38.1649 | 4.3567 | Fixed green steel and ammonia
FP2129_240529a | Step Change - Final | CDP25 | H2 GS&NH3 Fixed_CSA | 2042 | SA | CSA | 37.0412 | 37.0412 | 4.2284 | Fixed green steel and ammonia
FP2129_240529a | Step Change - Final | CDP25 | H2 GS&NH3 Fixed_CSA | 2043 | SA | CSA | 42.9101 | 42.9101 | 4.8984 | Fixed green steel and ammonia
FP2129_240529a | Step Change - Final | CDP25 | H2 GS&NH3 Fixed_CSA | 2044 | SA | CSA | 89.45 | 89.45 | 10.1833 | Fixed green steel and ammonia
FP2129_240529a | Step Change - Final | CDP25 | H2 GS&NH3 Fixed_CSA | 2045 | SA | CSA | 97.3599 | 97.3599 | 11.1141 | Fixed green steel and ammonia
FP2129_240529a | Step Change - Final | CDP25 | H2 GS&NH3 Fixed_CSA | 2046 | SA | CSA | 94.6324 | 94.6324 | 10.8028 | Fixed green steel and ammonia
FP2129_240529a | Step Change - Final | CDP25 | H2 GS&NH3 Fixed_CSA | 2047 | SA | CSA | 143.0152 | 143.0152 | 16.3259 | Fixed green steel and ammonia
FP2129_240529a | Step Change - Final | CDP25 | H2 GS&NH3 Fixed_CSA | 2048 | SA | CSA | 131.2992 | 131.2992 | 14.9475 | Fixed green steel and ammonia
FP2129_240529a | Step Change - Final | CDP25 | H2 GS&NH3 Fixed_CSA | 2049 | SA | CSA | 121.3774 | 121.3774 | 13.8559 | Fixed green steel and ammonia
FP2129_240529a | Step Change - Final | CDP25 | H2 GS&NH3 Fixed_CSA | 2050 | SA | CSA | 157.3473 | 157.3473 | 17.962 | Fixed green steel and ammonia
FP2129_240529a | Step Change - Final | CDP25 | H2 GS&NH3 Fixed_CSA | 2051 | SA | CSA | 129.6121 | 129.6121 | 14.7959 | Fixed green steel and ammonia
FP2129_240529a | Step Change - Final | CDP25 | H2 GS&NH3 Fixed_CSA | 2052 | SA | CSA | 114.8505 | 114.8505 | 13.075 | Fixed green steel and ammonia
FP2129_240529a | Step Change - Final | CDP25 | Whyalla H2 load_fixed | 2025 | SA | CSA | 0 | 0 | 0 | Fixed domestic
FP2129_240529a | Step Change - Final | CDP25 | Whyalla H2 load_fixed | 2026 | SA | CSA | 24.6375 | 24.6375 | 2.8125 | Fixed domestic
FP2129_240529a | Step Change - Final | CDP25 | Whyalla H2 load_fixed | 2027 | SA | CSA | 73.9125 | 73.9125 | 8.4375 | Fixed domestic
FP2129_240529a | Step Change - Final | CDP25 | Whyalla H2 load_fixed | 2028 | SA | CSA | 98.82 | 98.82 | 11.25 | Fixed domestic
FP2129_240529a | Step Change - Final | CDP25 | Whyalla H2 load_fixed | 2029 | SA | CSA | 98.55 | 98.55 | 11.25 | Fixed domestic
FP2129_240529a | Step Change - Final | CDP25 | Whyalla H2 load_fixed | 2030 | SA | CSA | 98.55 | 98.55 | 11.25 | Fixed domestic
FP2129_240529a | Step Change - Final | CDP25 | Whyalla H2 load_fixed | 2031 | SA | CSA | 98.55 | 98.55 | 11.25 | Fixed domestic
FP2129_240529a | Step Change - Final | CDP25 | Whyalla H2 load_fixed | 2032 | SA | CSA | 98.82 | 98.82 | 11.25 | Fixed domestic
FP2129_240529a | Step Change - Final | CDP25 | Whyalla H2 load_fixed | 2033 | SA | CSA | 98.55 | 98.55 | 11.25 | Fixed domestic
FP2129_240529a | Step Change - Final | CDP25 | Whyalla H2 load_fixed | 2034 | SA | CSA | 98.55 | 98.55 | 11.25 | Fixed domestic
FP2129_240529a | Step Change - Final | CDP25 | Whyalla H2 load_fixed | 2035 | SA | CSA | 98.55 | 98.55 | 11.25 | Fixed domestic
FP2129_240529a | Step Change - Final | CDP25 | Whyalla H2 load_fixed | 2036 | SA | CSA | 98.82 | 98.82 | 11.25 | Fixed domestic
FP2129_240529a | Step Change - Final | CDP25 | Whyalla H2 load_fixed | 2037 | SA | CSA | 98.55 | 98.55 | 11.25 | Fixed domestic
FP2129_240529a | Step Change - Final | CDP25 | Whyalla H2 load_fixed | 2038 | SA | CSA | 98.55 | 98.55 | 11.25 | Fixed domestic
FP2129_240529a | Step Change - Final | CDP25 | Whyalla H2 load_fixed | 2039 | SA | CSA | 98.55 | 98.55 | 11.25 | Fixed domestic
FP2129_240529a | Step Change - Final | CDP25 | Whyalla H2 load_fixed | 2040 | SA | CSA | 98.82 | 98.82 | 11.25 | Fixed domestic
FP2129_240529a | Step Change - Final | CDP25 | Whyalla H2 load_fixed | 2041 | SA | CSA | 98.55 | 98.55 | 11.25 | Fixed domestic
FP2129_240529a | Step Change - Final | CDP25 | Whyalla H2 load_fixed | 2042 | SA | CSA | 98.55 | 98.55 | 11.25 | Fixed domestic
FP2129_240529a | Step Change - Final | CDP25 | Whyalla H2 load_fixed | 2043 | SA | CSA | 98.55 | 98.55 | 11.25 | Fixed domestic
FP2129_240529a | Step Change - Final | CDP25 | Whyalla H2 load_fixed | 2044 | SA | CSA | 98.82 | 98.82 | 11.25 | Fixed domestic
FP2129_240529a | Step Change - Final | CDP25 | Whyalla H2 load_fixed | 2045 | SA | CSA | 98.55 | 98.55 | 11.25 | Fixed domestic
FP2129_240529a | Step Change - Final | CDP25 | Whyalla H2 load_fixed | 2046 | SA | CSA | 98.55 | 98.55 | 11.25 | Fixed domestic
FP2129_240529a | Step Change - Final | CDP25 | Whyalla H2 load_fixed | 2047 | SA | CSA | 98.55 | 98.55 | 11.25 | Fixed domestic
FP2129_240529a | Step Change - Final | CDP25 | Whyalla H2 load_fixed | 2048 | SA | CSA | 98.82 | 98.82 | 11.25 | Fixed domestic
FP2129_240529a | Step Change - Final | CDP25 | Whyalla H2 load_fixed | 2049 | SA | CSA | 98.55 | 98.55 | 11.25 | Fixed domestic
FP2129_240529a | Step Change - Final | CDP25 | Whyalla H2 load_fixed | 2050 | SA | CSA | 98.55 | 98.55 | 11.25 | Fixed domestic
FP2129_240529a | Step Change - Final | CDP25 | Whyalla H2 load_fixed | 2051 | SA | CSA | 98.55 | 98.55 | 11.25 | Fixed domestic
FP2129_240529a | Step Change - Final | CDP25 | Whyalla H2 load_fixed | 2052 | SA | CSA | 98.82 | 98.82 | 11.25 | Fixed domestic
FP2129_240529a | Step Change - Final | CDP25 | Whyalla H2 load_flex | 2025 | SA | CSA | 0 | 0 | 0 | Flexible domestic
FP2129_240529a | Step Change - Final | CDP25 | Whyalla H2 load_flex | 2026 | SA | CSA | 344.5504 | 547.5 | 62.5 | Flexible domestic
FP2129_240529a | Step Change - Final | CDP25 | Whyalla H2 load_flex | 2027 | SA | CSA | 1027.5222 | 1642.5 | 187.5 | Flexible domestic
FP2129_240529a | Step Change - Final | CDP25 | Whyalla H2 load_flex | 2028 | SA | CSA | 1369.3318 | 2196 | 250 | Flexible domestic
FP2129_240529a | Step Change - Final | CDP25 | Whyalla H2 load_flex | 2029 | SA | CSA | 1381.7932 | 2190 | 250 | Flexible domestic
FP2129_240529a | Step Change - Final | CDP25 | Whyalla H2 load_flex | 2030 | SA | CSA | 1380.6196 | 2190 | 250 | Flexible domestic
FP2129_240529a | Step Change - Final | CDP25 | Whyalla H2 load_flex | 2031 | SA | CSA | 1379.039 | 2190 | 250 | Flexible domestic
FP2129_240529a | Step Change - Final | CDP25 | Whyalla H2 load_flex | 2032 | SA | CSA | 1304.1289 | 2196 | 250 | Flexible domestic
FP2129_240529a | Step Change - Final | CDP25 | Whyalla H2 load_flex | 2033 | SA | CSA | 1295.4085 | 2190 | 250 | Flexible domestic
FP2129_240529a | Step Change - Final | CDP25 | Whyalla H2 load_flex | 2034 | SA | CSA | 1295.8946 | 2190 | 250 | Flexible domestic
FP2129_240529a | Step Change - Final | CDP25 | Whyalla H2 load_flex | 2035 | SA | CSA | 1296.1511 | 2190 | 250 | Flexible domestic
FP2129_240529a | Step Change - Final | CDP25 | Whyalla H2 load_flex | 2036 | SA | CSA | 1296.4086 | 2196 | 250 | Flexible domestic
FP2129_240529a | Step Change - Final | CDP25 | Whyalla H2 load_flex | 2037 | SA | CSA | 1298.9975 | 2190 | 250 | Flexible domestic
FP2129_240529a | Step Change - Final | CDP25 | Whyalla H2 load_flex | 2038 | SA | CSA | 1298.9975 | 2190 | 250 | Flexible domestic
FP2129_240529a | Step Change - Final | CDP25 | Whyalla H2 load_flex | 2039 | SA | CSA | 1298.9976 | 2190 | 250 | Flexible domestic
FP2129_240529a | Step Change - Final | CDP25 | Whyalla H2 load_flex | 2040 | SA | CSA | 1298.9976 | 2196 | 250 | Flexible domestic
FP2129_240529a | Step Change - Final | CDP25 | Whyalla H2 load_flex | 2041 | SA | CSA | 1298.9976 | 2190 | 250 | Flexible domestic
FP2129_240529a | Step Change - Final | CDP25 | Whyalla H2 load_flex | 2042 | SA | CSA | 1298.9976 | 2190 | 250 | Flexible domestic
FP2129_240529a | Step Change - Final | CDP25 | Whyalla H2 load_flex | 2043 | SA | CSA | 1298.9976 | 2190 | 250 | Flexible domestic
FP2129_240529a | Step Change - Final | CDP25 | Whyalla H2 load_flex | 2044 | SA | CSA | 1298.9976 | 2196 | 250 | Flexible domestic
FP2129_240529a | Step Change - Final | CDP25 | Whyalla H2 load_flex | 2045 | SA | CSA | 1298.9976 | 2190 | 250 | Flexible domestic
FP2129_240529a | Step Change - Final | CDP25 | Whyalla H2 load_flex | 2046 | SA | CSA | 1298.9976 | 2190 | 250 | Flexible domestic
FP2129_240529a | Step Change - Final | CDP25 | Whyalla H2 load_flex | 2047 | SA | CSA | 1298.9976 | 2190 | 250 | Flexible domestic
FP2129_240529a | Step Change - Final | CDP25 | Whyalla H2 load_flex | 2048 | SA | CSA | 1298.9976 | 2196 | 250 | Flexible domestic
FP2129_240529a | Step Change - Final | CDP25 | Whyalla H2 load_flex | 2049 | SA | CSA | 1298.9976 | 2190 | 250 | Flexible domestic
FP2129_240529a | Step Change - Final | CDP25 | Whyalla H2 load_flex | 2050 | SA | CSA | 1298.9976 | 2190 | 250 | Flexible domestic
FP2129_240529a | Step Change - Final | CDP25 | Whyalla H2 load_flex | 2051 | SA | CSA | 1298.9976 | 2190 | 250 | Flexible domestic
FP2129_240529a | Step Change - Final | CDP25 | Whyalla H2 load_flex | 2052 | SA | CSA | 1298.9976 | 2196 | 250 | Flexible domestic
FP2129_240529a | Step Change - Final | CDP25 | H2 Domestic Fixed_SESA | 2025 | SA | SESA | 0.051851 | 0.051851 | 0.0059191 | Fixed domestic
FP2129_240529a | Step Change - Final | CDP25 | H2 Domestic Fixed_SESA | 2026 | SA | SESA | 1.7852 | 1.7852 | 0.20379 | Fixed domestic
FP2129_240529a | Step Change - Final | CDP25 | H2 Domestic Fixed_SESA | 2027 | SA | SESA | 4.7146 | 4.7146 | 0.5382 | Fixed domestic
FP2129_240529a | Step Change - Final | CDP25 | H2 Domestic Fixed_SESA | 2028 | SA | SESA | 6.0209 | 6.0209 | 0.68544 | Fixed domestic
FP2129_240529a | Step Change - Final | CDP25 | H2 Domestic Fixed_SESA | 2029 | SA | SESA | 6.0614 | 6.0614 | 0.69194 | Fixed domestic
FP2129_240529a | Step Change - Final | CDP25 | H2 Domestic Fixed_SESA | 2030 | SA | SESA | 6.0614 | 6.0614 | 0.69194 | Fixed domestic
FP2129_240529a | Step Change - Final | CDP25 | H2 Domestic Fixed_SESA | 2031 | SA | SESA | 6.0614 | 6.0614 | 0.69194 | Fixed domestic
FP2129_240529a | Step Change - Final | CDP25 | H2 Domestic Fixed_SESA | 2032 | SA | SESA | 10.446 | 10.446 | 1.1892 | Fixed domestic
FP2129_240529a | Step Change - Final | CDP25 | H2 Domestic Fixed_SESA | 2033 | SA | SESA | 11.1556 | 11.1556 | 1.2735 | Fixed domestic
FP2129_240529a | Step Change - Final | CDP25 | H2 Domestic Fixed_SESA | 2034 | SA | SESA | 11.1556 | 11.1556 | 1.2735 | Fixed domestic
FP2129_240529a | Step Change - Final | CDP25 | H2 Domestic Fixed_SESA | 2035 | SA | SESA | 11.1556 | 11.1556 | 1.2735 | Fixed domestic
FP2129_240529a | Step Change - Final | CDP25 | H2 Domestic Fixed_SESA | 2036 | SA | SESA | 11.1862 | 11.1862 | 1.2735 | Fixed domestic
FP2129_240529a | Step Change - Final | CDP25 | H2 Domestic Fixed_SESA | 2037 | SA | SESA | 15.8714 | 15.8714 | 1.8118 | Fixed domestic
FP2129_240529a | Step Change - Final | CDP25 | H2 Domestic Fixed_SESA | 2038 | SA | SESA | 18.5833 | 18.5833 | 2.1214 | Fixed domestic
FP2129_240529a | Step Change - Final | CDP25 | H2 Domestic Fixed_SESA | 2039 | SA | SESA | 19.5032 | 19.5032 | 2.2264 | Fixed domestic
FP2129_240529a | Step Change - Final | CDP25 | H2 Domestic Fixed_SESA | 2040 | SA | SESA | 19.5566 | 19.5566 | 2.2264 | Fixed domestic
FP2129_240529a | Step Change - Final | CDP25 | H2 Domestic Fixed_SESA | 2041 | SA | SESA | 19.5055 | 19.5055 | 2.2267 | Fixed domestic
FP2129_240529a | Step Change - Final | CDP25 | H2 Domestic Fixed_SESA | 2042 | SA | SESA | 21.1258 | 21.1258 | 2.4116 | Fixed domestic
FP2129_240529a | Step Change - Final | CDP25 | H2 Domestic Fixed_SESA | 2043 | SA | SESA | 21.6512 | 21.6512 | 2.4716 | Fixed domestic
FP2129_240529a | Step Change - Final | CDP25 | H2 Domestic Fixed_SESA | 2044 | SA | SESA | 21.7105 | 21.7105 | 2.4716 | Fixed domestic
FP2129_240529a | Step Change - Final | CDP25 | H2 Domestic Fixed_SESA | 2045 | SA | SESA | 23.3669 | 23.3669 | 2.6675 | Fixed domestic
FP2129_240529a | Step Change - Final | CDP25 | H2 Domestic Fixed_SESA | 2046 | SA | SESA | 23.3669 | 23.3669 | 2.6675 | Fixed domestic
FP2129_240529a | Step Change - Final | CDP25 | H2 Domestic Fixed_SESA | 2047 | SA | SESA | 23.3669 | 23.3669 | 2.6675 | Fixed domestic
FP2129_240529a | Step Change - Final | CDP25 | H2 Domestic Fixed_SESA | 2048 | SA | SESA | 23.4309 | 23.4309 | 2.6675 | Fixed domestic
FP2129_240529a | Step Change - Final | CDP25 | H2 Domestic Fixed_SESA | 2049 | SA | SESA | 23.3669 | 23.3669 | 2.6675 | Fixed domestic
FP2129_240529a | Step Change - Final | CDP25 | H2 Domestic Fixed_SESA | 2050 | SA | SESA | 23.315 | 23.315 | 2.6615 | Fixed domestic
FP2129_240529a | Step Change - Final | CDP25 | H2 Domestic Fixed_SESA | 2051 | SA | SESA | 42.0979 | 42.0979 | 4.8057 | Fixed domestic
FP2129_240529a | Step Change - Final | CDP25 | H2 Domestic Fixed_SESA | 2052 | SA | SESA | 39.2758 | 39.2758 | 4.4713 | Fixed domestic
FP2129_240529a | Step Change - Final | CDP25 | H2 Domestic Flex_SESA | 2025 | SA | SESA | 0.96736 | 1.1522 | 0.13153 | Flexible domestic
FP2129_240529a | Step Change - Final | CDP25 | H2 Domestic Flex_SESA | 2026 | SA | SESA | 31.9585 | 39.6718 | 4.5287 | Flexible domestic
FP2129_240529a | Step Change - Final | CDP25 | H2 Domestic Flex_SESA | 2027 | SA | SESA | 83.5925 | 104.7694 | 11.96 | Flexible domestic
FP2129_240529a | Step Change - Final | CDP25 | H2 Domestic Flex_SESA | 2028 | SA | SESA | 107.0134 | 133.798 | 15.232 | Flexible domestic
FP2129_240529a | Step Change - Final | CDP25 | H2 Domestic Flex_SESA | 2029 | SA | SESA | 92.981 | 134.6981 | 15.3765 | Flexible domestic
FP2129_240529a | Step Change - Final | CDP25 | H2 Domestic Flex_SESA | 2030 | SA | SESA | 91.9801 | 134.6981 | 15.3765 | Flexible domestic
FP2129_240529a | Step Change - Final | CDP25 | H2 Domestic Flex_SESA | 2031 | SA | SESA | 91.3412 | 134.6981 | 15.3765 | Flexible domestic
FP2129_240529a | Step Change - Final | CDP25 | H2 Domestic Flex_SESA | 2032 | SA | SESA | 154.7347 | 232.1335 | 26.4269 | Flexible domestic
FP2129_240529a | Step Change - Final | CDP25 | H2 Domestic Flex_SESA | 2033 | SA | SESA | 158.7315 | 247.902 | 28.2993 | Flexible domestic
FP2129_240529a | Step Change - Final | CDP25 | H2 Domestic Flex_SESA | 2034 | SA | SESA | 154.7863 | 247.902 | 28.2993 | Flexible domestic
FP2129_240529a | Step Change - Final | CDP25 | H2 Domestic Flex_SESA | 2035 | SA | SESA | 151.1255 | 247.902 | 28.2993 | Flexible domestic
FP2129_240529a | Step Change - Final | CDP25 | H2 Domestic Flex_SESA | 2036 | SA | SESA | 147.5502 | 248.5811 | 28.2993 | Flexible domestic
FP2129_240529a | Step Change - Final | CDP25 | H2 Domestic Flex_SESA | 2037 | SA | SESA | 144.4144 | 352.6982 | 40.2624 | Flexible domestic
FP2129_240529a | Step Change - Final | CDP25 | H2 Domestic Flex_SESA | 2038 | SA | SESA | 169.1088 | 412.9632 | 47.1419 | Flexible domestic
FP2129_240529a | Step Change - Final | CDP25 | H2 Domestic Flex_SESA | 2039 | SA | SESA | 177.0375 | 433.4047 | 49.4754 | Flexible domestic
FP2129_240529a | Step Change - Final | CDP25 | H2 Domestic Flex_SESA | 2040 | SA | SESA | 185.1045 | 434.5921 | 49.4754 | Flexible domestic
FP2129_240529a | Step Change - Final | CDP25 | H2 Domestic Flex_SESA | 2041 | SA | SESA | 191.4611 | 433.4563 | 49.4813 | Flexible domestic
FP2129_240529a | Step Change - Final | CDP25 | H2 Domestic Flex_SESA | 2042 | SA | SESA | 207.1901 | 469.4618 | 53.5915 | Flexible domestic
FP2129_240529a | Step Change - Final | CDP25 | H2 Domestic Flex_SESA | 2043 | SA | SESA | 223.9732 | 481.1371 | 54.9243 | Flexible domestic
FP2129_240529a | Step Change - Final | CDP25 | H2 Domestic Flex_SESA | 2044 | SA | SESA | 234.8601 | 482.4553 | 54.9243 | Flexible domestic
FP2129_240529a | Step Change - Final | CDP25 | H2 Domestic Flex_SESA | 2045 | SA | SESA | 253.3146 | 519.2644 | 59.2768 | Flexible domestic
FP2129_240529a | Step Change - Final | CDP25 | H2 Domestic Flex_SESA | 2046 | SA | SESA | 252.2245 | 519.2644 | 59.2768 | Flexible domestic
FP2129_240529a | Step Change - Final | CDP25 | H2 Domestic Flex_SESA | 2047 | SA | SESA | 251.3453 | 519.2644 | 59.2768 | Flexible domestic
FP2129_240529a | Step Change - Final | CDP25 | H2 Domestic Flex_SESA | 2048 | SA | SESA | 255.3221 | 520.687 | 59.2768 | Flexible domestic
FP2129_240529a | Step Change - Final | CDP25 | H2 Domestic Flex_SESA | 2049 | SA | SESA | 306.0295 | 519.2644 | 59.2768 | Flexible domestic
FP2129_240529a | Step Change - Final | CDP25 | H2 Domestic Flex_SESA | 2050 | SA | SESA | 304.0745 | 518.1121 | 59.1452 | Flexible domestic
FP2129_240529a | Step Change - Final | CDP25 | H2 Domestic Flex_SESA | 2051 | SA | SESA | 302.7417 | 935.5084 | 106.7932 | Flexible domestic
FP2129_240529a | Step Change - Final | CDP25 | H2 Domestic Flex_SESA | 2052 | SA | SESA | 301.4121 | 872.7954 | 99.362 | Flexible domestic
FP2129_240529a | Step Change - Final | CDP25 | H2 Domestic Fixed_TAS | 2025 | TAS | TAS | 0 | 0 | 0 | Fixed domestic
FP2129_240529a | Step Change - Final | CDP25 | H2 Domestic Fixed_TAS | 2026 | TAS | TAS | 0 | 0 | 0 | Fixed domestic
FP2129_240529a | Step Change - Final | CDP25 | H2 Domestic Fixed_TAS | 2027 | TAS | TAS | 0 | 0 | 0 | Fixed domestic
FP2129_240529a | Step Change - Final | CDP25 | H2 Domestic Fixed_TAS | 2028 | TAS | TAS | 0 | 0 | 0 | Fixed domestic
FP2129_240529a | Step Change - Final | CDP25 | H2 Domestic Fixed_TAS | 2029 | TAS | TAS | 8.5196 | 8.5196 | 0.97256 | Fixed domestic
FP2129_240529a | Step Change - Final | CDP25 | H2 Domestic Fixed_TAS | 2030 | TAS | TAS | 17.8931 | 17.8931 | 2.0426 | Fixed domestic
FP2129_240529a | Step Change - Final | CDP25 | H2 Domestic Fixed_TAS | 2031 | TAS | TAS | 29.3356 | 29.3356 | 3.3488 | Fixed domestic
FP2129_240529a | Step Change - Final | CDP25 | H2 Domestic Fixed_TAS | 2032 | TAS | TAS | 42.2085 | 42.2085 | 4.8052 | Fixed domestic
FP2129_240529a | Step Change - Final | CDP25 | H2 Domestic Fixed_TAS | 2033 | TAS | TAS | 62.4747 | 62.4747 | 7.1318 | Fixed domestic
FP2129_240529a | Step Change - Final | CDP25 | H2 Domestic Fixed_TAS | 2034 | TAS | TAS | 67.7649 | 67.7649 | 7.7357 | Fixed domestic
FP2129_240529a | Step Change - Final | CDP25 | H2 Domestic Fixed_TAS | 2035 | TAS | TAS | 67.7649 | 67.7649 | 7.7357 | Fixed domestic
FP2129_240529a | Step Change - Final | CDP25 | H2 Domestic Fixed_TAS | 2036 | TAS | TAS | 91.8423 | 91.8423 | 10.4556 | Fixed domestic
FP2129_240529a | Step Change - Final | CDP25 | H2 Domestic Fixed_TAS | 2037 | TAS | TAS | 91.5914 | 91.5914 | 10.4556 | Fixed domestic
FP2129_240529a | Step Change - Final | CDP25 | H2 Domestic Fixed_TAS | 2038 | TAS | TAS | 91.5914 | 91.5914 | 10.4556 | Fixed domestic
FP2129_240529a | Step Change - Final | CDP25 | H2 Domestic Fixed_TAS | 2039 | TAS | TAS | 91.5914 | 91.5914 | 10.4556 | Fixed domestic
FP2129_240529a | Step Change - Final | CDP25 | H2 Domestic Fixed_TAS | 2040 | TAS | TAS | 93.472 | 93.472 | 10.6412 | Fixed domestic
FP2129_240529a | Step Change - Final | CDP25 | H2 Domestic Fixed_TAS | 2041 | TAS | TAS | 124.6817 | 124.6817 | 14.2331 | Fixed domestic
FP2129_240529a | Step Change - Final | CDP25 | H2 Domestic Fixed_TAS | 2042 | TAS | TAS | 124.6817 | 124.6817 | 14.2331 | Fixed domestic
FP2129_240529a | Step Change - Final | CDP25 | H2 Domestic Fixed_TAS | 2043 | TAS | TAS | 124.6817 | 124.6817 | 14.2331 | Fixed domestic
FP2129_240529a | Step Change - Final | CDP25 | H2 Domestic Fixed_TAS | 2044 | TAS | TAS | 125.0233 | 125.0233 | 14.2331 | Fixed domestic
FP2129_240529a | Step Change - Final | CDP25 | H2 Domestic Fixed_TAS | 2045 | TAS | TAS | 124.6817 | 124.6817 | 14.2331 | Fixed domestic
FP2129_240529a | Step Change - Final | CDP25 | H2 Domestic Fixed_TAS | 2046 | TAS | TAS | 124.6817 | 124.6817 | 14.2331 | Fixed domestic
FP2129_240529a | Step Change - Final | CDP25 | H2 Domestic Fixed_TAS | 2047 | TAS | TAS | 124.6817 | 124.6817 | 14.2331 | Fixed domestic
FP2129_240529a | Step Change - Final | CDP25 | H2 Domestic Fixed_TAS | 2048 | TAS | TAS | 125.0233 | 125.0233 | 14.2331 | Fixed domestic
FP2129_240529a | Step Change - Final | CDP25 | H2 Domestic Fixed_TAS | 2049 | TAS | TAS | 124.6817 | 124.6817 | 14.2331 | Fixed domestic
FP2129_240529a | Step Change - Final | CDP25 | H2 Domestic Fixed_TAS | 2050 | TAS | TAS | 124.6817 | 124.6817 | 14.2331 | Fixed domestic
FP2129_240529a | Step Change - Final | CDP25 | H2 Domestic Fixed_TAS | 2051 | TAS | TAS | 124.6817 | 124.6817 | 14.2331 | Fixed domestic
FP2129_240529a | Step Change - Final | CDP25 | H2 Domestic Fixed_TAS | 2052 | TAS | TAS | 125.0233 | 125.0233 | 14.2331 | Fixed domestic
FP2129_240529a | Step Change - Final | CDP25 | H2 Domestic Flex_TAS | 2025 | TAS | TAS | 0 | 0 | 0 | Flexible domestic
FP2129_240529a | Step Change - Final | CDP25 | H2 Domestic Flex_TAS | 2026 | TAS | TAS | 0 | 0 | 0 | Flexible domestic
FP2129_240529a | Step Change - Final | CDP25 | H2 Domestic Flex_TAS | 2027 | TAS | TAS | 0 | 0 | 0 | Flexible domestic
FP2129_240529a | Step Change - Final | CDP25 | H2 Domestic Flex_TAS | 2028 | TAS | TAS | 0 | 0 | 0 | Flexible domestic
FP2129_240529a | Step Change - Final | CDP25 | H2 Domestic Flex_TAS | 2029 | TAS | TAS | 151.7358 | 189.3243 | 21.6124 | Flexible domestic
FP2129_240529a | Step Change - Final | CDP25 | H2 Domestic Flex_TAS | 2030 | TAS | TAS | 344.9369 | 397.6238 | 45.3908 | Flexible domestic
FP2129_240529a | Step Change - Final | CDP25 | H2 Domestic Flex_TAS | 2031 | TAS | TAS | 576.6354 | 651.9016 | 74.418 | Flexible domestic
FP2129_240529a | Step Change - Final | CDP25 | H2 Domestic Flex_TAS | 2032 | TAS | TAS | 838.5529 | 937.9661 | 106.7812 | Flexible domestic
FP2129_240529a | Step Change - Final | CDP25 | H2 Domestic Flex_TAS | 2033 | TAS | TAS | 1245.5815 | 1388.326 | 158.4847 | Flexible domestic
FP2129_240529a | Step Change - Final | CDP25 | H2 Domestic Flex_TAS | 2034 | TAS | TAS | 1278.6914 | 1505.8863 | 171.9048 | Flexible domestic
FP2129_240529a | Step Change - Final | CDP25 | H2 Domestic Flex_TAS | 2035 | TAS | TAS | 1340.5827 | 1505.8863 | 171.9048 | Flexible domestic
FP2129_240529a | Step Change - Final | CDP25 | H2 Domestic Flex_TAS | 2036 | TAS | TAS | 1335.0349 | 2040.9405 | 232.3475 | Flexible domestic
FP2129_240529a | Step Change - Final | CDP25 | H2 Domestic Flex_TAS | 2037 | TAS | TAS | 1315.7107 | 2035.3641 | 232.3475 | Flexible domestic
FP2129_240529a | Step Change - Final | CDP25 | H2 Domestic Flex_TAS | 2038 | TAS | TAS | 1338.4658 | 2035.3641 | 232.3475 | Flexible domestic
FP2129_240529a | Step Change - Final | CDP25 | H2 Domestic Flex_TAS | 2039 | TAS | TAS | 1353.7412 | 2035.3641 | 232.3475 | Flexible domestic
FP2129_240529a | Step Change - Final | CDP25 | H2 Domestic Flex_TAS | 2040 | TAS | TAS | 1343.494 | 2077.156 | 236.4704 | Flexible domestic
FP2129_240529a | Step Change - Final | CDP25 | H2 Domestic Flex_TAS | 2041 | TAS | TAS | 1355.3113 | 2770.7055 | 316.2906 | Flexible domestic
FP2129_240529a | Step Change - Final | CDP25 | H2 Domestic Flex_TAS | 2042 | TAS | TAS | 1402.5877 | 2770.7055 | 316.2906 | Flexible domestic
FP2129_240529a | Step Change - Final | CDP25 | H2 Domestic Flex_TAS | 2043 | TAS | TAS | 1423.2565 | 2770.7055 | 316.2906 | Flexible domestic
FP2129_240529a | Step Change - Final | CDP25 | H2 Domestic Flex_TAS | 2044 | TAS | TAS | 1443.0802 | 2778.2965 | 316.2906 | Flexible domestic
FP2129_240529a | Step Change - Final | CDP25 | H2 Domestic Flex_TAS | 2045 | TAS | TAS | 1488.4827 | 2770.7055 | 316.2906 | Flexible domestic
FP2129_240529a | Step Change - Final | CDP25 | H2 Domestic Flex_TAS | 2046 | TAS | TAS | 1488.4828 | 2770.7055 | 316.2906 | Flexible domestic
FP2129_240529a | Step Change - Final | CDP25 | H2 Domestic Flex_TAS | 2047 | TAS | TAS | 1496.7373 | 2770.7055 | 316.2906 | Flexible domestic
FP2129_240529a | Step Change - Final | CDP25 | H2 Domestic Flex_TAS | 2048 | TAS | TAS | 1529.8175 | 2778.2965 | 316.2906 | Flexible domestic
FP2129_240529a | Step Change - Final | CDP25 | H2 Domestic Flex_TAS | 2049 | TAS | TAS | 1561.5827 | 2770.7055 | 316.2906 | Flexible domestic
FP2129_240529a | Step Change - Final | CDP25 | H2 Domestic Flex_TAS | 2050 | TAS | TAS | 1569.7553 | 2770.7055 | 316.2906 | Flexible domestic
FP2129_240529a | Step Change - Final | CDP25 | H2 Domestic Flex_TAS | 2051 | TAS | TAS | 1569.7553 | 2770.7055 | 316.2906 | Flexible domestic
FP2129_240529a | Step Change - Final | CDP25 | H2 Domestic Flex_TAS | 2052 | TAS | TAS | 1569.7553 | 2778.2965 | 316.2906 | Flexible domestic
FP2129_240529a | Step Change - Final | CDP25 | H2 Export Fixed_TAS | 2025 | TAS | TAS | 0 | 0 | 0 | Fixed export
FP2129_240529a | Step Change - Final | CDP25 | H2 Export Fixed_TAS | 2026 | TAS | TAS | 0 | 0 | 0 | Fixed export
FP2129_240529a | Step Change - Final | CDP25 | H2 Export Fixed_TAS | 2027 | TAS | TAS | 0 | 0 | 0 | Fixed export
FP2129_240529a | Step Change - Final | CDP25 | H2 Export Fixed_TAS | 2028 | TAS | TAS | 4.7929 | 4.7929 | 0.54564 | Fixed export
FP2129_240529a | Step Change - Final | CDP25 | H2 Export Fixed_TAS | 2029 | TAS | TAS | 18.693 | 18.693 | 2.1339 | Fixed export
FP2129_240529a | Step Change - Final | CDP25 | H2 Export Fixed_TAS | 2030 | TAS | TAS | 33.7354 | 33.7354 | 3.8511 | Fixed export
FP2129_240529a | Step Change - Final | CDP25 | H2 Export Fixed_TAS | 2031 | TAS | TAS | 48.2473 | 48.2473 | 5.5077 | Fixed export
FP2129_240529a | Step Change - Final | CDP25 | H2 Export Fixed_TAS | 2032 | TAS | TAS | 48.3795 | 48.3795 | 5.5077 | Fixed export
FP2129_240529a | Step Change - Final | CDP25 | H2 Export Fixed_TAS | 2033 | TAS | TAS | 55.4028 | 55.4028 | 6.3245 | Fixed export
FP2129_240529a | Step Change - Final | CDP25 | H2 Export Fixed_TAS | 2034 | TAS | TAS | 64.1632 | 64.1632 | 7.3246 | Fixed export
FP2129_240529a | Step Change - Final | CDP25 | H2 Export Fixed_TAS | 2035 | TAS | TAS | 64.1632 | 64.1632 | 7.3246 | Fixed export
FP2129_240529a | Step Change - Final | CDP25 | H2 Export Fixed_TAS | 2036 | TAS | TAS | 64.339 | 64.339 | 7.3246 | Fixed export
FP2129_240529a | Step Change - Final | CDP25 | H2 Export Fixed_TAS | 2037 | TAS | TAS | 101.7782 | 101.7782 | 11.6185 | Fixed export
FP2129_240529a | Step Change - Final | CDP25 | H2 Export Fixed_TAS | 2038 | TAS | TAS | 113.6262 | 113.6262 | 12.971 | Fixed export
FP2129_240529a | Step Change - Final | CDP25 | H2 Export Fixed_TAS | 2039 | TAS | TAS | 113.6262 | 113.6262 | 12.971 | Fixed export
FP2129_240529a | Step Change - Final | CDP25 | H2 Export Fixed_TAS | 2040 | TAS | TAS | 123.6863 | 123.6863 | 14.0809 | Fixed export
FP2129_240529a | Step Change - Final | CDP25 | H2 Export Fixed_TAS | 2041 | TAS | TAS | 124.2839 | 124.2839 | 14.1877 | Fixed export
FP2129_240529a | Step Change - Final | CDP25 | H2 Export Fixed_TAS | 2042 | TAS | TAS | 143.3717 | 143.3717 | 16.3666 | Fixed export
FP2129_240529a | Step Change - Final | CDP25 | H2 Export Fixed_TAS | 2043 | TAS | TAS | 143.3717 | 143.3717 | 16.3666 | Fixed export
FP2129_240529a | Step Change - Final | CDP25 | H2 Export Fixed_TAS | 2044 | TAS | TAS | 143.7645 | 143.7645 | 16.3666 | Fixed export
FP2129_240529a | Step Change - Final | CDP25 | H2 Export Fixed_TAS | 2045 | TAS | TAS | 143.3717 | 143.3717 | 16.3666 | Fixed export
FP2129_240529a | Step Change - Final | CDP25 | H2 Export Fixed_TAS | 2046 | TAS | TAS | 143.3717 | 143.3717 | 16.3666 | Fixed export
FP2129_240529a | Step Change - Final | CDP25 | H2 Export Fixed_TAS | 2047 | TAS | TAS | 143.3717 | 143.3717 | 16.3666 | Fixed export
FP2129_240529a | Step Change - Final | CDP25 | H2 Export Fixed_TAS | 2048 | TAS | TAS | 143.7645 | 143.7645 | 16.3666 | Fixed export
FP2129_240529a | Step Change - Final | CDP25 | H2 Export Fixed_TAS | 2049 | TAS | TAS | 143.3717 | 143.3717 | 16.3666 | Fixed export
FP2129_240529a | Step Change - Final | CDP25 | H2 Export Fixed_TAS | 2050 | TAS | TAS | 153.9579 | 153.9579 | 17.5751 | Fixed export
FP2129_240529a | Step Change - Final | CDP25 | H2 Export Fixed_TAS | 2051 | TAS | TAS | 161.1631 | 161.1631 | 18.3976 | Fixed export
FP2129_240529a | Step Change - Final | CDP25 | H2 Export Fixed_TAS | 2052 | TAS | TAS | 161.6046 | 161.6046 | 18.3976 | Fixed export
FP2129_240529a | Step Change - Final | CDP25 | H2 Export Flex_TAS | 2025 | TAS | TAS | 0 | 0 | 0 | Flexible export
FP2129_240529a | Step Change - Final | CDP25 | H2 Export Flex_TAS | 2026 | TAS | TAS | 0 | 0 | 0 | Flexible export
FP2129_240529a | Step Change - Final | CDP25 | H2 Export Flex_TAS | 2027 | TAS | TAS | 0 | 0 | 0 | Flexible export
FP2129_240529a | Step Change - Final | CDP25 | H2 Export Flex_TAS | 2028 | TAS | TAS | 233.8897 | 239.6469 | 27.2822 | Flexible export
FP2129_240529a | Step Change - Final | CDP25 | H2 Export Flex_TAS | 2029 | TAS | TAS | 915.9594 | 934.6525 | 106.6955 | Flexible export
FP2129_240529a | Step Change - Final | CDP25 | H2 Export Flex_TAS | 2030 | TAS | TAS | 1076.5394 | 1686.7713 | 192.5538 | Flexible export
FP2129_240529a | Step Change - Final | CDP25 | H2 Export Flex_TAS | 2031 | TAS | TAS | 2039.1021 | 2412.3656 | 275.3842 | Flexible export
FP2129_240529a | Step Change - Final | CDP25 | H2 Export Flex_TAS | 2032 | TAS | TAS | 1480.9532 | 2418.9748 | 275.3842 | Flexible export
FP2129_240529a | Step Change - Final | CDP25 | H2 Export Flex_TAS | 2033 | TAS | TAS | 1714.3372 | 2770.1419 | 316.2262 | Flexible export
FP2129_240529a | Step Change - Final | CDP25 | H2 Export Flex_TAS | 2034 | TAS | TAS | 2232.8581 | 3208.1585 | 366.2281 | Flexible export
FP2129_240529a | Step Change - Final | CDP25 | H2 Export Flex_TAS | 2035 | TAS | TAS | 1300.5937 | 3208.1585 | 366.2281 | Flexible export
FP2129_240529a | Step Change - Final | CDP25 | H2 Export Flex_TAS | 2036 | TAS | TAS | 1338.9909 | 3216.9479 | 366.2281 | Flexible export
FP2129_240529a | Step Change - Final | CDP25 | H2 Export Flex_TAS | 2037 | TAS | TAS | 2256.9521 | 5088.909 | 580.9257 | Flexible export
FP2129_240529a | Step Change - Final | CDP25 | H2 Export Flex_TAS | 2038 | TAS | TAS | 3704.0559 | 5681.3115 | 648.5515 | Flexible export
FP2129_240529a | Step Change - Final | CDP25 | H2 Export Flex_TAS | 2039 | TAS | TAS | 3179.9272 | 5681.3115 | 648.5515 | Flexible export
FP2129_240529a | Step Change - Final | CDP25 | H2 Export Flex_TAS | 2040 | TAS | TAS | 3055.0977 | 6184.3153 | 704.0432 | Flexible export
FP2129_240529a | Step Change - Final | CDP25 | H2 Export Flex_TAS | 2041 | TAS | TAS | 4176.4715 | 6214.193 | 709.3828 | Flexible export
FP2129_240529a | Step Change - Final | CDP25 | H2 Export Flex_TAS | 2042 | TAS | TAS | 2972.4534 | 7168.5847 | 818.3316 | Flexible export
FP2129_240529a | Step Change - Final | CDP25 | H2 Export Flex_TAS | 2043 | TAS | TAS | 3703.1569 | 7168.5847 | 818.3316 | Flexible export
FP2129_240529a | Step Change - Final | CDP25 | H2 Export Flex_TAS | 2044 | TAS | TAS | 3517.4312 | 7188.2246 | 818.3316 | Flexible export
FP2129_240529a | Step Change - Final | CDP25 | H2 Export Flex_TAS | 2045 | TAS | TAS | 3144.4782 | 7168.5847 | 818.3316 | Flexible export
FP2129_240529a | Step Change - Final | CDP25 | H2 Export Flex_TAS | 2046 | TAS | TAS | 2647.7127 | 7168.5847 | 818.3316 | Flexible export
FP2129_240529a | Step Change - Final | CDP25 | H2 Export Flex_TAS | 2047 | TAS | TAS | 2914.8897 | 7168.5847 | 818.3316 | Flexible export
FP2129_240529a | Step Change - Final | CDP25 | H2 Export Flex_TAS | 2048 | TAS | TAS | 4123.3331 | 7188.2246 | 818.3316 | Flexible export
FP2129_240529a | Step Change - Final | CDP25 | H2 Export Flex_TAS | 2049 | TAS | TAS | 3443.0546 | 7168.5847 | 818.3316 | Flexible export
FP2129_240529a | Step Change - Final | CDP25 | H2 Export Flex_TAS | 2050 | TAS | TAS | 4199.1765 | 7697.8954 | 878.7552 | Flexible export
FP2129_240529a | Step Change - Final | CDP25 | H2 Export Flex_TAS | 2051 | TAS | TAS | 4308.8246 | 8058.1535 | 919.8805 | Flexible export
FP2129_240529a | Step Change - Final | CDP25 | H2 Export Flex_TAS | 2052 | TAS | TAS | 4394.7955 | 8080.2306 | 919.8805 | Flexible export
FP2129_240529a | Step Change - Final | CDP25 | H2 GS&NH3 Fixed_TAS | 2025 | TAS | TAS | 0 | 0 | 0 | Fixed green steel and ammonia
FP2129_240529a | Step Change - Final | CDP25 | H2 GS&NH3 Fixed_TAS | 2026 | TAS | TAS | 0 | 0 | 0 | Fixed green steel and ammonia
FP2129_240529a | Step Change - Final | CDP25 | H2 GS&NH3 Fixed_TAS | 2027 | TAS | TAS | 0 | 0 | 0 | Fixed green steel and ammonia
FP2129_240529a | Step Change - Final | CDP25 | H2 GS&NH3 Fixed_TAS | 2028 | TAS | TAS | 27.4828 | 27.4828 | 3.1287 | Fixed green steel and ammonia
FP2129_240529a | Step Change - Final | CDP25 | H2 GS&NH3 Fixed_TAS | 2029 | TAS | TAS | 109.1103 | 109.1103 | 12.4555 | Fixed green steel and ammonia
FP2129_240529a | Step Change - Final | CDP25 | H2 GS&NH3 Fixed_TAS | 2030 | TAS | TAS | 130.1842 | 130.1842 | 14.8612 | Fixed green steel and ammonia
FP2129_240529a | Step Change - Final | CDP25 | H2 GS&NH3 Fixed_TAS | 2031 | TAS | TAS | 249.9819 | 249.9819 | 28.5367 | Fixed green steel and ammonia
FP2129_240529a | Step Change - Final | CDP25 | H2 GS&NH3 Fixed_TAS | 2032 | TAS | TAS | 184.8188 | 184.8188 | 21.0404 | Fixed green steel and ammonia
FP2129_240529a | Step Change - Final | CDP25 | H2 GS&NH3 Fixed_TAS | 2033 | TAS | TAS | 216.891 | 216.891 | 24.7592 | Fixed green steel and ammonia
FP2129_240529a | Step Change - Final | CDP25 | H2 GS&NH3 Fixed_TAS | 2034 | TAS | TAS | 286.7776 | 286.7776 | 32.7372 | Fixed green steel and ammonia
FP2129_240529a | Step Change - Final | CDP25 | H2 GS&NH3 Fixed_TAS | 2035 | TAS | TAS | 169.3429 | 169.3429 | 19.3314 | Fixed green steel and ammonia
FP2129_240529a | Step Change - Final | CDP25 | H2 GS&NH3 Fixed_TAS | 2036 | TAS | TAS | 177.4754 | 177.4754 | 20.2044 | Fixed green steel and ammonia
FP2129_240529a | Step Change - Final | CDP25 | H2 GS&NH3 Fixed_TAS | 2037 | TAS | TAS | 303.2656 | 303.2656 | 34.6194 | Fixed green steel and ammonia
FP2129_240529a | Step Change - Final | CDP25 | H2 GS&NH3 Fixed_TAS | 2038 | TAS | TAS | 505.2627 | 505.2627 | 57.6784 | Fixed green steel and ammonia
FP2129_240529a | Step Change - Final | CDP25 | H2 GS&NH3 Fixed_TAS | 2039 | TAS | TAS | 439.7421 | 439.7421 | 50.1989 | Fixed green steel and ammonia
FP2129_240529a | Step Change - Final | CDP25 | H2 GS&NH3 Fixed_TAS | 2040 | TAS | TAS | 430.0721 | 430.0721 | 48.9608 | Fixed green steel and ammonia
FP2129_240529a | Step Change - Final | CDP25 | H2 GS&NH3 Fixed_TAS | 2041 | TAS | TAS | 589.382 | 589.382 | 67.281 | Fixed green steel and ammonia
FP2129_240529a | Step Change - Final | CDP25 | H2 GS&NH3 Fixed_TAS | 2042 | TAS | TAS | 416.3397 | 416.3397 | 47.5274 | Fixed green steel and ammonia
FP2129_240529a | Step Change - Final | CDP25 | H2 GS&NH3 Fixed_TAS | 2043 | TAS | TAS | 514.1059 | 514.1059 | 58.6879 | Fixed green steel and ammonia
FP2129_240529a | Step Change - Final | CDP25 | H2 GS&NH3 Fixed_TAS | 2044 | TAS | TAS | 486.013 | 486.013 | 55.3293 | Fixed green steel and ammonia
FP2129_240529a | Step Change - Final | CDP25 | H2 GS&NH3 Fixed_TAS | 2045 | TAS | TAS | 430.6433 | 430.6433 | 49.1602 | Fixed green steel and ammonia
FP2129_240529a | Step Change - Final | CDP25 | H2 GS&NH3 Fixed_TAS | 2046 | TAS | TAS | 359.903 | 359.903 | 41.0848 | Fixed green steel and ammonia
FP2129_240529a | Step Change - Final | CDP25 | H2 GS&NH3 Fixed_TAS | 2047 | TAS | TAS | 392.7213 | 392.7213 | 44.8312 | Fixed green steel and ammonia
FP2129_240529a | Step Change - Final | CDP25 | H2 GS&NH3 Fixed_TAS | 2048 | TAS | TAS | 552.9076 | 552.9076 | 62.9448 | Fixed green steel and ammonia
FP2129_240529a | Step Change - Final | CDP25 | H2 GS&NH3 Fixed_TAS | 2049 | TAS | TAS | 457.6093 | 457.6093 | 52.2385 | Fixed green steel and ammonia
FP2129_240529a | Step Change - Final | CDP25 | H2 GS&NH3 Fixed_TAS | 2050 | TAS | TAS | 553.9372 | 553.9372 | 63.2348 | Fixed green steel and ammonia
FP2129_240529a | Step Change - Final | CDP25 | H2 GS&NH3 Fixed_TAS | 2051 | TAS | TAS | 563.382 | 563.382 | 64.313 | Fixed green steel and ammonia
FP2129_240529a | Step Change - Final | CDP25 | H2 GS&NH3 Fixed_TAS | 2052 | TAS | TAS | 571.9059 | 571.9059 | 65.1077 | Fixed green steel and ammonia
FP2129_240529a | Step Change - Final | CDP25 | H2 Domestic Fixed_VIC | 2025 | VIC | VIC | 2.6432 | 2.6432 | 0.30173 | Fixed domestic
FP2129_240529a | Step Change - Final | CDP25 | H2 Domestic Fixed_VIC | 2026 | VIC | VIC | 4.3385 | 4.3385 | 0.49527 | Fixed domestic
FP2129_240529a | Step Change - Final | CDP25 | H2 Domestic Fixed_VIC | 2027 | VIC | VIC | 4.3385 | 4.3385 | 0.49527 | Fixed domestic
FP2129_240529a | Step Change - Final | CDP25 | H2 Domestic Fixed_VIC | 2028 | VIC | VIC | 4.3504 | 4.3504 | 0.49527 | Fixed domestic
FP2129_240529a | Step Change - Final | CDP25 | H2 Domestic Fixed_VIC | 2029 | VIC | VIC | 10.6568 | 10.6568 | 1.2165 | Fixed domestic
FP2129_240529a | Step Change - Final | CDP25 | H2 Domestic Fixed_VIC | 2030 | VIC | VIC | 25.6048 | 25.6048 | 2.9229 | Fixed domestic
FP2129_240529a | Step Change - Final | CDP25 | H2 Domestic Fixed_VIC | 2031 | VIC | VIC | 37.0527 | 37.0527 | 4.2298 | Fixed domestic
FP2129_240529a | Step Change - Final | CDP25 | H2 Domestic Fixed_VIC | 2032 | VIC | VIC | 141.6879 | 141.6879 | 16.1302 | Fixed domestic
FP2129_240529a | Step Change - Final | CDP25 | H2 Domestic Fixed_VIC | 2033 | VIC | VIC | 310.0625 | 310.0625 | 35.3953 | Fixed domestic
FP2129_240529a | Step Change - Final | CDP25 | H2 Domestic Fixed_VIC | 2034 | VIC | VIC | 384.0324 | 384.0324 | 43.8393 | Fixed domestic
FP2129_240529a | Step Change - Final | CDP25 | H2 Domestic Fixed_VIC | 2035 | VIC | VIC | 468.5522 | 468.5522 | 53.4877 | Fixed domestic
FP2129_240529a | Step Change - Final | CDP25 | H2 Domestic Fixed_VIC | 2036 | VIC | VIC | 502.1108 | 502.1108 | 57.162 | Fixed domestic
FP2129_240529a | Step Change - Final | CDP25 | H2 Domestic Fixed_VIC | 2037 | VIC | VIC | 635.913 | 635.913 | 72.5928 | Fixed domestic
FP2129_240529a | Step Change - Final | CDP25 | H2 Domestic Fixed_VIC | 2038 | VIC | VIC | 635.913 | 635.913 | 72.5928 | Fixed domestic
FP2129_240529a | Step Change - Final | CDP25 | H2 Domestic Fixed_VIC | 2039 | VIC | VIC | 635.913 | 635.913 | 72.5928 | Fixed domestic
FP2129_240529a | Step Change - Final | CDP25 | H2 Domestic Fixed_VIC | 2040 | VIC | VIC | 637.6553 | 637.6553 | 72.5928 | Fixed domestic
FP2129_240529a | Step Change - Final | CDP25 | H2 Domestic Fixed_VIC | 2041 | VIC | VIC | 706.3388 | 706.3388 | 80.6323 | Fixed domestic
FP2129_240529a | Step Change - Final | CDP25 | H2 Domestic Fixed_VIC | 2042 | VIC | VIC | 706.3388 | 706.3388 | 80.6323 | Fixed domestic
FP2129_240529a | Step Change - Final | CDP25 | H2 Domestic Fixed_VIC | 2043 | VIC | VIC | 706.3388 | 706.3388 | 80.6323 | Fixed domestic
FP2129_240529a | Step Change - Final | CDP25 | H2 Domestic Fixed_VIC | 2044 | VIC | VIC | 778.8711 | 778.8711 | 88.6693 | Fixed domestic
FP2129_240529a | Step Change - Final | CDP25 | H2 Domestic Fixed_VIC | 2045 | VIC | VIC | 861.8242 | 861.8242 | 98.3818 | Fixed domestic
FP2129_240529a | Step Change - Final | CDP25 | H2 Domestic Fixed_VIC | 2046 | VIC | VIC | 883.8206 | 883.8206 | 100.8928 | Fixed domestic
FP2129_240529a | Step Change - Final | CDP25 | H2 Domestic Fixed_VIC | 2047 | VIC | VIC | 883.8206 | 883.8206 | 100.8928 | Fixed domestic
FP2129_240529a | Step Change - Final | CDP25 | H2 Domestic Fixed_VIC | 2048 | VIC | VIC | 886.242 | 886.242 | 100.8928 | Fixed domestic
FP2129_240529a | Step Change - Final | CDP25 | H2 Domestic Fixed_VIC | 2049 | VIC | VIC | 883.8206 | 883.8206 | 100.8928 | Fixed domestic
FP2129_240529a | Step Change - Final | CDP25 | H2 Domestic Fixed_VIC | 2050 | VIC | VIC | 881.1774 | 881.1774 | 100.591 | Fixed domestic
FP2129_240529a | Step Change - Final | CDP25 | H2 Domestic Fixed_VIC | 2051 | VIC | VIC | 1071.8984 | 1071.8984 | 122.3628 | Fixed domestic
FP2129_240529a | Step Change - Final | CDP25 | H2 Domestic Fixed_VIC | 2052 | VIC | VIC | 1074.8351 | 1074.8351 | 122.3628 | Fixed domestic
FP2129_240529a | Step Change - Final | CDP25 | H2 Domestic Flex_VIC | 2025 | VIC | VIC | 49.3127 | 58.7375 | 6.7052 | Flexible domestic
FP2129_240529a | Step Change - Final | CDP25 | H2 Domestic Flex_VIC | 2026 | VIC | VIC | 77.6668 | 96.4117 | 11.0059 | Flexible domestic
FP2129_240529a | Step Change - Final | CDP25 | H2 Domestic Flex_VIC | 2027 | VIC | VIC | 75.935 | 96.4117 | 11.0059 | Flexible domestic
FP2129_240529a | Step Change - Final | CDP25 | H2 Domestic Flex_VIC | 2028 | VIC | VIC | 74.2418 | 96.6759 | 11.0059 | Flexible domestic
FP2129_240529a | Step Change - Final | CDP25 | H2 Domestic Flex_VIC | 2029 | VIC | VIC | 135.9732 | 236.8185 | 27.0341 | Flexible domestic
FP2129_240529a | Step Change - Final | CDP25 | H2 Domestic Flex_VIC | 2030 | VIC | VIC | 339.854 | 568.995 | 64.9538 | Flexible domestic
FP2129_240529a | Step Change - Final | CDP25 | H2 Domestic Flex_VIC | 2031 | VIC | VIC | 728.3272 | 823.3932 | 93.9947 | Flexible domestic
FP2129_240529a | Step Change - Final | CDP25 | H2 Domestic Flex_VIC | 2032 | VIC | VIC | 2206.1573 | 3148.6198 | 358.4494 | Flexible domestic
FP2129_240529a | Step Change - Final | CDP25 | H2 Domestic Flex_VIC | 2033 | VIC | VIC | 5138.5981 | 6890.2788 | 786.5615 | Flexible domestic
FP2129_240529a | Step Change - Final | CDP25 | H2 Domestic Flex_VIC | 2034 | VIC | VIC | 5460.7027 | 8534.0543 | 974.2071 | Flexible domestic
FP2129_240529a | Step Change - Final | CDP25 | H2 Domestic Flex_VIC | 2035 | VIC | VIC | 6031.0883 | 10412.272 | 1188.6155 | Flexible domestic
FP2129_240529a | Step Change - Final | CDP25 | H2 Domestic Flex_VIC | 2036 | VIC | VIC | 6186.5017 | 11158.0174 | 1270.2661 | Flexible domestic
FP2129_240529a | Step Change - Final | CDP25 | H2 Domestic Flex_VIC | 2037 | VIC | VIC | 6356.5879 | 14131.4008 | 1613.1736 | Flexible domestic
FP2129_240529a | Step Change - Final | CDP25 | H2 Domestic Flex_VIC | 2038 | VIC | VIC | 6630.2654 | 14131.4008 | 1613.1736 | Flexible domestic
FP2129_240529a | Step Change - Final | CDP25 | H2 Domestic Flex_VIC | 2039 | VIC | VIC | 6926.8879 | 14131.4008 | 1613.1736 | Flexible domestic
FP2129_240529a | Step Change - Final | CDP25 | H2 Domestic Flex_VIC | 2040 | VIC | VIC | 7113.6975 | 14170.1169 | 1613.1736 | Flexible domestic
FP2129_240529a | Step Change - Final | CDP25 | H2 Domestic Flex_VIC | 2041 | VIC | VIC | 7282.5375 | 15696.4167 | 1791.8284 | Flexible domestic
FP2129_240529a | Step Change - Final | CDP25 | H2 Domestic Flex_VIC | 2042 | VIC | VIC | 7829.0783 | 15696.4167 | 1791.8284 | Flexible domestic
FP2129_240529a | Step Change - Final | CDP25 | H2 Domestic Flex_VIC | 2043 | VIC | VIC | 8120.7704 | 15696.4167 | 1791.8284 | Flexible domestic
FP2129_240529a | Step Change - Final | CDP25 | H2 Domestic Flex_VIC | 2044 | VIC | VIC | 8425.6867 | 17308.2465 | 1970.4288 | Flexible domestic
FP2129_240529a | Step Change - Final | CDP25 | H2 Domestic Flex_VIC | 2045 | VIC | VIC | 9342.8155 | 19151.6479 | 2186.2612 | Flexible domestic
FP2129_240529a | Step Change - Final | CDP25 | H2 Domestic Flex_VIC | 2046 | VIC | VIC | 9525.5817 | 19640.4575 | 2242.0614 | Flexible domestic
FP2129_240529a | Step Change - Final | CDP25 | H2 Domestic Flex_VIC | 2047 | VIC | VIC | 9525.5817 | 19640.4575 | 2242.0614 | Flexible domestic
FP2129_240529a | Step Change - Final | CDP25 | H2 Domestic Flex_VIC | 2048 | VIC | VIC | 9778.0775 | 19694.267 | 2242.0614 | Flexible domestic
FP2129_240529a | Step Change - Final | CDP25 | H2 Domestic Flex_VIC | 2049 | VIC | VIC | 10174.9416 | 19640.4575 | 2242.0614 | Flexible domestic
FP2129_240529a | Step Change - Final | CDP25 | H2 Domestic Flex_VIC | 2050 | VIC | VIC | 10473.6123 | 19581.72 | 2235.3562 | Flexible domestic
FP2129_240529a | Step Change - Final | CDP25 | H2 Domestic Flex_VIC | 2051 | VIC | VIC | 10477.0069 | 23819.9641 | 2719.174 | Flexible domestic
FP2129_240529a | Step Change - Final | CDP25 | H2 Domestic Flex_VIC | 2052 | VIC | VIC | 10573.0105 | 23885.2243 | 2719.174 | Flexible domestic
FP2214_240606a | Step Change - Final | CDP3 | H2 Domestic Fixed_SNSW | 2025 | NSW | SNSW | 2.0229 | 2.0229 | 0.23092 | Fixed domestic
FP2214_240606a | Step Change - Final | CDP3 | H2 Domestic Fixed_SNSW | 2026 | NSW | SNSW | 4.893 | 4.893 | 0.55857 | Fixed domestic
FP2214_240606a | Step Change - Final | CDP3 | H2 Domestic Fixed_SNSW | 2027 | NSW | SNSW | 9.2583 | 9.2583 | 1.0569 | Fixed domestic
FP2214_240606a | Step Change - Final | CDP3 | H2 Domestic Fixed_SNSW | 2028 | NSW | SNSW | 16.1253 | 16.1253 | 1.8358 | Fixed domestic
FP2214_240606a | Step Change - Final | CDP3 | H2 Domestic Fixed_SNSW | 2029 | NSW | SNSW | 35.2785 | 35.2785 | 4.0272 | Fixed domestic
FP2214_240606a | Step Change - Final | CDP3 | H2 Domestic Fixed_SNSW | 2030 | NSW | SNSW | 37.0577 | 37.0577 | 4.2303 | Fixed domestic
FP2214_240606a | Step Change - Final | CDP3 | H2 Domestic Fixed_SNSW | 2031 | NSW | SNSW | 37.0577 | 37.0577 | 4.2303 | Fixed domestic
FP2214_240606a | Step Change - Final | CDP3 | H2 Domestic Fixed_SNSW | 2032 | NSW | SNSW | 37.1592 | 37.1592 | 4.2303 | Fixed domestic
FP2214_240606a | Step Change - Final | CDP3 | H2 Domestic Fixed_SNSW | 2033 | NSW | SNSW | 37.0577 | 37.0577 | 4.2303 | Fixed domestic
FP2214_240606a | Step Change - Final | CDP3 | H2 Domestic Fixed_SNSW | 2034 | NSW | SNSW | 45.4849 | 45.4849 | 5.1923 | Fixed domestic
FP2214_240606a | Step Change - Final | CDP3 | H2 Domestic Fixed_SNSW | 2035 | NSW | SNSW | 52.7806 | 52.7806 | 6.0252 | Fixed domestic
FP2214_240606a | Step Change - Final | CDP3 | H2 Domestic Fixed_SNSW | 2036 | NSW | SNSW | 78.3893 | 78.3893 | 8.9241 | Fixed domestic
FP2214_240606a | Step Change - Final | CDP3 | H2 Domestic Fixed_SNSW | 2037 | NSW | SNSW | 134.7734 | 134.7734 | 15.3851 | Fixed domestic
FP2214_240606a | Step Change - Final | CDP3 | H2 Domestic Fixed_SNSW | 2038 | NSW | SNSW | 181.122 | 181.122 | 20.676 | Fixed domestic
FP2214_240606a | Step Change - Final | CDP3 | H2 Domestic Fixed_SNSW | 2039 | NSW | SNSW | 195.4463 | 195.4463 | 22.3112 | Fixed domestic
FP2214_240606a | Step Change - Final | CDP3 | H2 Domestic Fixed_SNSW | 2040 | NSW | SNSW | 195.9818 | 195.9818 | 22.3112 | Fixed domestic
FP2214_240606a | Step Change - Final | CDP3 | H2 Domestic Fixed_SNSW | 2041 | NSW | SNSW | 195.4463 | 195.4463 | 22.3112 | Fixed domestic
FP2214_240606a | Step Change - Final | CDP3 | H2 Domestic Fixed_SNSW | 2042 | NSW | SNSW | 220.2504 | 220.2504 | 25.1427 | Fixed domestic
FP2214_240606a | Step Change - Final | CDP3 | H2 Domestic Fixed_SNSW | 2043 | NSW | SNSW | 225.4316 | 225.4316 | 25.7342 | Fixed domestic
FP2214_240606a | Step Change - Final | CDP3 | H2 Domestic Fixed_SNSW | 2044 | NSW | SNSW | 226.0492 | 226.0492 | 25.7342 | Fixed domestic
FP2214_240606a | Step Change - Final | CDP3 | H2 Domestic Fixed_SNSW | 2045 | NSW | SNSW | 230.2728 | 230.2728 | 26.2869 | Fixed domestic
FP2214_240606a | Step Change - Final | CDP3 | H2 Domestic Fixed_SNSW | 2046 | NSW | SNSW | 274.5462 | 274.5462 | 31.3409 | Fixed domestic
FP2214_240606a | Step Change - Final | CDP3 | H2 Domestic Fixed_SNSW | 2047 | NSW | SNSW | 274.5462 | 274.5462 | 31.3409 | Fixed domestic
FP2214_240606a | Step Change - Final | CDP3 | H2 Domestic Fixed_SNSW | 2048 | NSW | SNSW | 275.2984 | 275.2984 | 31.3409 | Fixed domestic
FP2214_240606a | Step Change - Final | CDP3 | H2 Domestic Fixed_SNSW | 2049 | NSW | SNSW | 317.6112 | 317.6112 | 36.257 | Fixed domestic
FP2214_240606a | Step Change - Final | CDP3 | H2 Domestic Fixed_SNSW | 2050 | NSW | SNSW | 398.003 | 398.003 | 45.4341 | Fixed domestic
FP2214_240606a | Step Change - Final | CDP3 | H2 Domestic Fixed_SNSW | 2051 | NSW | SNSW | 398.332 | 398.332 | 45.4717 | Fixed domestic
FP2214_240606a | Step Change - Final | CDP3 | H2 Domestic Fixed_SNSW | 2052 | NSW | SNSW | 399.4777 | 399.4777 | 45.4779 | Fixed domestic
FP2214_240606a | Step Change - Final | CDP3 | H2 Domestic Flex_SNSW | 2025 | NSW | SNSW | 37.7398 | 44.9527 | 5.1316 | Flexible domestic
FP2214_240606a | Step Change - Final | CDP3 | H2 Domestic Flex_SNSW | 2026 | NSW | SNSW | 87.5934 | 108.7341 | 12.4126 | Flexible domestic
FP2214_240606a | Step Change - Final | CDP3 | H2 Domestic Flex_SNSW | 2027 | NSW | SNSW | 164.1535 | 205.7394 | 23.4862 | Flexible domestic
FP2214_240606a | Step Change - Final | CDP3 | H2 Domestic Flex_SNSW | 2028 | NSW | SNSW | 286.6057 | 358.3408 | 40.7947 | Flexible domestic
FP2214_240606a | Step Change - Final | CDP3 | H2 Domestic Flex_SNSW | 2029 | NSW | SNSW | 463.0706 | 783.9659 | 89.4938 | Flexible domestic
FP2214_240606a | Step Change - Final | CDP3 | H2 Domestic Flex_SNSW | 2030 | NSW | SNSW | 714.3856 | 823.5035 | 94.0072 | Flexible domestic
FP2214_240606a | Step Change - Final | CDP3 | H2 Domestic Flex_SNSW | 2031 | NSW | SNSW | 705.0512 | 823.5035 | 94.0072 | Flexible domestic
FP2214_240606a | Step Change - Final | CDP3 | H2 Domestic Flex_SNSW | 2032 | NSW | SNSW | 688.327 | 825.7597 | 94.0072 | Flexible domestic
FP2214_240606a | Step Change - Final | CDP3 | H2 Domestic Flex_SNSW | 2033 | NSW | SNSW | 679.6146 | 823.5035 | 94.0072 | Flexible domestic
FP2214_240606a | Step Change - Final | CDP3 | H2 Domestic Flex_SNSW | 2034 | NSW | SNSW | 902.77 | 1010.7756 | 115.3853 | Flexible domestic
FP2214_240606a | Step Change - Final | CDP3 | H2 Domestic Flex_SNSW | 2035 | NSW | SNSW | 1044.1517 | 1172.9031 | 133.893 | Flexible domestic
FP2214_240606a | Step Change - Final | CDP3 | H2 Domestic Flex_SNSW | 2036 | NSW | SNSW | 1137.1846 | 1741.984 | 198.3133 | Flexible domestic
FP2214_240606a | Step Change - Final | CDP3 | H2 Domestic Flex_SNSW | 2037 | NSW | SNSW | 1226.3064 | 2994.964 | 341.8909 | Flexible domestic
FP2214_240606a | Step Change - Final | CDP3 | H2 Domestic Flex_SNSW | 2038 | NSW | SNSW | 1318.5708 | 4024.9331 | 459.4673 | Flexible domestic
FP2214_240606a | Step Change - Final | CDP3 | H2 Domestic Flex_SNSW | 2039 | NSW | SNSW | 1419.3082 | 4343.252 | 495.805 | Flexible domestic
FP2214_240606a | Step Change - Final | CDP3 | H2 Domestic Flex_SNSW | 2040 | NSW | SNSW | 1501.0671 | 4355.1513 | 495.805 | Flexible domestic
FP2214_240606a | Step Change - Final | CDP3 | H2 Domestic Flex_SNSW | 2041 | NSW | SNSW | 1596.298 | 4343.252 | 495.805 | Flexible domestic
FP2214_240606a | Step Change - Final | CDP3 | H2 Domestic Flex_SNSW | 2042 | NSW | SNSW | 1800.0793 | 4894.4529 | 558.7275 | Flexible domestic
FP2214_240606a | Step Change - Final | CDP3 | H2 Domestic Flex_SNSW | 2043 | NSW | SNSW | 1921.6001 | 5009.5902 | 571.871 | Flexible domestic
FP2214_240606a | Step Change - Final | CDP3 | H2 Domestic Flex_SNSW | 2044 | NSW | SNSW | 2036.6493 | 5023.3151 | 571.871 | Flexible domestic
FP2214_240606a | Step Change - Final | CDP3 | H2 Domestic Flex_SNSW | 2045 | NSW | SNSW | 2254.4803 | 5117.1735 | 584.1522 | Flexible domestic
FP2214_240606a | Step Change - Final | CDP3 | H2 Domestic Flex_SNSW | 2046 | NSW | SNSW | 2293.1573 | 6101.0263 | 696.4642 | Flexible domestic
FP2214_240606a | Step Change - Final | CDP3 | H2 Domestic Flex_SNSW | 2047 | NSW | SNSW | 2393.7037 | 6101.0263 | 696.4642 | Flexible domestic
FP2214_240606a | Step Change - Final | CDP3 | H2 Domestic Flex_SNSW | 2048 | NSW | SNSW | 2528.3165 | 6117.7415 | 696.4642 | Flexible domestic
FP2214_240606a | Step Change - Final | CDP3 | H2 Domestic Flex_SNSW | 2049 | NSW | SNSW | 2864.8602 | 7058.0274 | 805.7109 | Flexible domestic
FP2214_240606a | Step Change - Final | CDP3 | H2 Domestic Flex_SNSW | 2050 | NSW | SNSW | 2865.401 | 8844.5121 | 1009.6475 | Flexible domestic
FP2214_240606a | Step Change - Final | CDP3 | H2 Domestic Flex_SNSW | 2051 | NSW | SNSW | 2865.7925 | 8851.8219 | 1010.4819 | Flexible domestic
FP2214_240606a | Step Change - Final | CDP3 | H2 Domestic Flex_SNSW | 2052 | NSW | SNSW | 2866.1004 | 8877.2818 | 1010.6195 | Flexible domestic
FP2214_240606a | Step Change - Final | CDP3 | H2 Domestic Fixed_SNW | 2025 | NSW | SNW | 6.2832 | 6.2832 | 0.71726 | Fixed domestic
FP2214_240606a | Step Change - Final | CDP3 | H2 Domestic Fixed_SNW | 2026 | NSW | SNW | 16.0302 | 16.0302 | 1.8299 | Fixed domestic
FP2214_240606a | Step Change - Final | CDP3 | H2 Domestic Fixed_SNW | 2027 | NSW | SNW | 32.05 | 32.05 | 3.6587 | Fixed domestic
FP2214_240606a | Step Change - Final | CDP3 | H2 Domestic Fixed_SNW | 2028 | NSW | SNW | 56.3046 | 56.3046 | 6.4099 | Fixed domestic
FP2214_240606a | Step Change - Final | CDP3 | H2 Domestic Fixed_SNW | 2029 | NSW | SNW | 133.4354 | 133.4354 | 15.2323 | Fixed domestic
FP2214_240606a | Step Change - Final | CDP3 | H2 Domestic Fixed_SNW | 2030 | NSW | SNW | 133.4354 | 133.4354 | 15.2323 | Fixed domestic
FP2214_240606a | Step Change - Final | CDP3 | H2 Domestic Fixed_SNW | 2031 | NSW | SNW | 133.4354 | 133.4354 | 15.2323 | Fixed domestic
FP2214_240606a | Step Change - Final | CDP3 | H2 Domestic Fixed_SNW | 2032 | NSW | SNW | 134.5386 | 134.5386 | 15.3163 | Fixed domestic
FP2214_240606a | Step Change - Final | CDP3 | H2 Domestic Fixed_SNW | 2033 | NSW | SNW | 134.171 | 134.171 | 15.3163 | Fixed domestic
FP2214_240606a | Step Change - Final | CDP3 | H2 Domestic Fixed_SNW | 2034 | NSW | SNW | 204.726 | 204.726 | 23.3705 | Fixed domestic
FP2214_240606a | Step Change - Final | CDP3 | H2 Domestic Fixed_SNW | 2035 | NSW | SNW | 230.8144 | 230.8144 | 26.3487 | Fixed domestic
FP2214_240606a | Step Change - Final | CDP3 | H2 Domestic Fixed_SNW | 2036 | NSW | SNW | 262.073 | 262.073 | 29.8353 | Fixed domestic
FP2214_240606a | Step Change - Final | CDP3 | H2 Domestic Fixed_SNW | 2037 | NSW | SNW | 433.9331 | 433.9331 | 49.5357 | Fixed domestic
FP2214_240606a | Step Change - Final | CDP3 | H2 Domestic Fixed_SNW | 2038 | NSW | SNW | 516.5211 | 516.5211 | 58.9636 | Fixed domestic
FP2214_240606a | Step Change - Final | CDP3 | H2 Domestic Fixed_SNW | 2039 | NSW | SNW | 516.5211 | 516.5211 | 58.9636 | Fixed domestic
FP2214_240606a | Step Change - Final | CDP3 | H2 Domestic Fixed_SNW | 2040 | NSW | SNW | 517.9362 | 517.9362 | 58.9636 | Fixed domestic
FP2214_240606a | Step Change - Final | CDP3 | H2 Domestic Fixed_SNW | 2041 | NSW | SNW | 516.5211 | 516.5211 | 58.9636 | Fixed domestic
FP2214_240606a | Step Change - Final | CDP3 | H2 Domestic Fixed_SNW | 2042 | NSW | SNW | 594.5457 | 594.5457 | 67.8705 | Fixed domestic
FP2214_240606a | Step Change - Final | CDP3 | H2 Domestic Fixed_SNW | 2043 | NSW | SNW | 594.5457 | 594.5457 | 67.8705 | Fixed domestic
FP2214_240606a | Step Change - Final | CDP3 | H2 Domestic Fixed_SNW | 2044 | NSW | SNW | 596.1746 | 596.1746 | 67.8705 | Fixed domestic
FP2214_240606a | Step Change - Final | CDP3 | H2 Domestic Fixed_SNW | 2045 | NSW | SNW | 594.5457 | 594.5457 | 67.8705 | Fixed domestic
FP2214_240606a | Step Change - Final | CDP3 | H2 Domestic Fixed_SNW | 2046 | NSW | SNW | 720.7999 | 720.7999 | 82.2831 | Fixed domestic
FP2214_240606a | Step Change - Final | CDP3 | H2 Domestic Fixed_SNW | 2047 | NSW | SNW | 720.7999 | 720.7999 | 82.2831 | Fixed domestic
FP2214_240606a | Step Change - Final | CDP3 | H2 Domestic Fixed_SNW | 2048 | NSW | SNW | 722.7747 | 722.7747 | 82.2831 | Fixed domestic
FP2214_240606a | Step Change - Final | CDP3 | H2 Domestic Fixed_SNW | 2049 | NSW | SNW | 720.7999 | 720.7999 | 82.2831 | Fixed domestic
FP2214_240606a | Step Change - Final | CDP3 | H2 Domestic Fixed_SNW | 2050 | NSW | SNW | 1136.305 | 1136.305 | 129.7152 | Fixed domestic
FP2214_240606a | Step Change - Final | CDP3 | H2 Domestic Fixed_SNW | 2051 | NSW | SNW | 1252.8006 | 1252.8006 | 143.0138 | Fixed domestic
FP2214_240606a | Step Change - Final | CDP3 | H2 Domestic Fixed_SNW | 2052 | NSW | SNW | 1240.1692 | 1240.1692 | 141.185 | Fixed domestic
FP2214_240606a | Step Change - Final | CDP3 | H2 Domestic Flex_SNW | 2025 | NSW | SNW | 117.2229 | 139.6271 | 15.9392 | Flexible domestic
FP2214_240606a | Step Change - Final | CDP3 | H2 Domestic Flex_SNW | 2026 | NSW | SNW | 286.9664 | 356.2259 | 40.6651 | Flexible domestic
FP2214_240606a | Step Change - Final | CDP3 | H2 Domestic Flex_SNW | 2027 | NSW | SNW | 568.2623 | 712.2233 | 81.304 | Flexible domestic
FP2214_240606a | Step Change - Final | CDP3 | H2 Domestic Flex_SNW | 2028 | NSW | SNW | 1000.7373 | 1251.2137 | 142.4424 | Flexible domestic
FP2214_240606a | Step Change - Final | CDP3 | H2 Domestic Flex_SNW | 2029 | NSW | SNW | 1633.3482 | 2965.2303 | 338.4966 | Flexible domestic
FP2214_240606a | Step Change - Final | CDP3 | H2 Domestic Flex_SNW | 2030 | NSW | SNW | 2362.0469 | 2965.2303 | 338.4966 | Flexible domestic
FP2214_240606a | Step Change - Final | CDP3 | H2 Domestic Flex_SNW | 2031 | NSW | SNW | 2302.7833 | 2965.2303 | 338.4966 | Flexible domestic
FP2214_240606a | Step Change - Final | CDP3 | H2 Domestic Flex_SNW | 2032 | NSW | SNW | 2252.4391 | 2989.7462 | 340.3627 | Flexible domestic
FP2214_240606a | Step Change - Final | CDP3 | H2 Domestic Flex_SNW | 2033 | NSW | SNW | 2195.5786 | 2981.5775 | 340.3627 | Flexible domestic
FP2214_240606a | Step Change - Final | CDP3 | H2 Domestic Flex_SNW | 2034 | NSW | SNW | 2922.7586 | 4549.4656 | 519.3454 | Flexible domestic
FP2214_240606a | Step Change - Final | CDP3 | H2 Domestic Flex_SNW | 2035 | NSW | SNW | 3372.4721 | 5129.2078 | 585.526 | Flexible domestic
FP2214_240606a | Step Change - Final | CDP3 | H2 Domestic Flex_SNW | 2036 | NSW | SNW | 3665.9341 | 5823.8453 | 663.0061 | Flexible domestic
FP2214_240606a | Step Change - Final | CDP3 | H2 Domestic Flex_SNW | 2037 | NSW | SNW | 3948.3681 | 9642.9576 | 1100.7943 | Flexible domestic
FP2214_240606a | Step Change - Final | CDP3 | H2 Domestic Flex_SNW | 2038 | NSW | SNW | 4238.206 | 11478.2471 | 1310.3022 | Flexible domestic
FP2214_240606a | Step Change - Final | CDP3 | H2 Domestic Flex_SNW | 2039 | NSW | SNW | 4553.5505 | 11478.2471 | 1310.3022 | Flexible domestic
FP2214_240606a | Step Change - Final | CDP3 | H2 Domestic Flex_SNW | 2040 | NSW | SNW | 4806.7558 | 11509.6943 | 1310.3022 | Flexible domestic
FP2214_240606a | Step Change - Final | CDP3 | H2 Domestic Flex_SNW | 2041 | NSW | SNW | 5101.731 | 11478.2471 | 1310.3022 | Flexible domestic
FP2214_240606a | Step Change - Final | CDP3 | H2 Domestic Flex_SNW | 2042 | NSW | SNW | 5743.2461 | 13212.1259 | 1508.2335 | Flexible domestic
FP2214_240606a | Step Change - Final | CDP3 | H2 Domestic Flex_SNW | 2043 | NSW | SNW | 6087.2869 | 13212.1259 | 1508.2335 | Flexible domestic
FP2214_240606a | Step Change - Final | CDP3 | H2 Domestic Flex_SNW | 2044 | NSW | SNW | 6442.1326 | 13248.3235 | 1508.2335 | Flexible domestic
FP2214_240606a | Step Change - Final | CDP3 | H2 Domestic Flex_SNW | 2045 | NSW | SNW | 7120.2062 | 13212.1259 | 1508.2335 | Flexible domestic
FP2214_240606a | Step Change - Final | CDP3 | H2 Domestic Flex_SNW | 2046 | NSW | SNW | 7231.3373 | 16017.7757 | 1828.5132 | Flexible domestic
FP2214_240606a | Step Change - Final | CDP3 | H2 Domestic Flex_SNW | 2047 | NSW | SNW | 7541.382 | 16017.7757 | 1828.5132 | Flexible domestic
FP2214_240606a | Step Change - Final | CDP3 | H2 Domestic Flex_SNW | 2048 | NSW | SNW | 7959.4481 | 16061.6601 | 1828.5132 | Flexible domestic
FP2214_240606a | Step Change - Final | CDP3 | H2 Domestic Flex_SNW | 2049 | NSW | SNW | 9013.9671 | 16017.7757 | 1828.5132 | Flexible domestic
FP2214_240606a | Step Change - Final | CDP3 | H2 Domestic Flex_SNW | 2050 | NSW | SNW | 9013.4262 | 25251.2213 | 2882.5595 | Flexible domestic
FP2214_240606a | Step Change - Final | CDP3 | H2 Domestic Flex_SNW | 2051 | NSW | SNW | 9013.0347 | 27840.0137 | 3178.0838 | Flexible domestic
FP2214_240606a | Step Change - Final | CDP3 | H2 Domestic Flex_SNW | 2052 | NSW | SNW | 9012.7268 | 27559.3151 | 3137.4448 | Flexible domestic
FP2214_240606a | Step Change - Final | CDP3 | H2 Domestic Fixed_CQ | 2025 | QLD | CQ | 0.77029 | 0.77029 | 0.087932 | Fixed domestic
FP2214_240606a | Step Change - Final | CDP3 | H2 Domestic Fixed_CQ | 2026 | QLD | CQ | 0.78418 | 0.78418 | 0.089518 | Fixed domestic
FP2214_240606a | Step Change - Final | CDP3 | H2 Domestic Fixed_CQ | 2027 | QLD | CQ | 0.78418 | 0.78418 | 0.089518 | Fixed domestic
FP2214_240606a | Step Change - Final | CDP3 | H2 Domestic Fixed_CQ | 2028 | QLD | CQ | 0.78633 | 0.78633 | 0.089518 | Fixed domestic
FP2214_240606a | Step Change - Final | CDP3 | H2 Domestic Fixed_CQ | 2029 | QLD | CQ | 16.2857 | 16.2857 | 1.8591 | Fixed domestic
FP2214_240606a | Step Change - Final | CDP3 | H2 Domestic Fixed_CQ | 2030 | QLD | CQ | 110.2794 | 110.2794 | 12.589 | Fixed domestic
FP2214_240606a | Step Change - Final | CDP3 | H2 Domestic Fixed_CQ | 2031 | QLD | CQ | 110.2794 | 110.2794 | 12.589 | Fixed domestic
FP2214_240606a | Step Change - Final | CDP3 | H2 Domestic Fixed_CQ | 2032 | QLD | CQ | 149.7742 | 149.7742 | 17.0508 | Fixed domestic
FP2214_240606a | Step Change - Final | CDP3 | H2 Domestic Fixed_CQ | 2033 | QLD | CQ | 211.3222 | 211.3222 | 24.1235 | Fixed domestic
FP2214_240606a | Step Change - Final | CDP3 | H2 Domestic Fixed_CQ | 2034 | QLD | CQ | 225.3789 | 225.3789 | 25.7282 | Fixed domestic
FP2214_240606a | Step Change - Final | CDP3 | H2 Domestic Fixed_CQ | 2035 | QLD | CQ | 264.218 | 264.218 | 30.1619 | Fixed domestic
FP2214_240606a | Step Change - Final | CDP3 | H2 Domestic Fixed_CQ | 2036 | QLD | CQ | 366.5353 | 366.5353 | 41.7276 | Fixed domestic
FP2214_240606a | Step Change - Final | CDP3 | H2 Domestic Fixed_CQ | 2037 | QLD | CQ | 430.4067 | 430.4067 | 49.1332 | Fixed domestic
FP2214_240606a | Step Change - Final | CDP3 | H2 Domestic Fixed_CQ | 2038 | QLD | CQ | 487.8983 | 487.8983 | 55.6962 | Fixed domestic
FP2214_240606a | Step Change - Final | CDP3 | H2 Domestic Fixed_CQ | 2039 | QLD | CQ | 561.8395 | 561.8395 | 64.1369 | Fixed domestic
FP2214_240606a | Step Change - Final | CDP3 | H2 Domestic Fixed_CQ | 2040 | QLD | CQ | 644.1074 | 644.1074 | 73.3273 | Fixed domestic
FP2214_240606a | Step Change - Final | CDP3 | H2 Domestic Fixed_CQ | 2041 | QLD | CQ | 670.3618 | 670.3618 | 76.5253 | Fixed domestic
FP2214_240606a | Step Change - Final | CDP3 | H2 Domestic Fixed_CQ | 2042 | QLD | CQ | 685.0364 | 685.0364 | 78.2005 | Fixed domestic
FP2214_240606a | Step Change - Final | CDP3 | H2 Domestic Fixed_CQ | 2043 | QLD | CQ | 685.0364 | 685.0364 | 78.2005 | Fixed domestic
FP2214_240606a | Step Change - Final | CDP3 | H2 Domestic Fixed_CQ | 2044 | QLD | CQ | 1022.9648 | 1022.9648 | 116.4577 | Fixed domestic
FP2214_240606a | Step Change - Final | CDP3 | H2 Domestic Fixed_CQ | 2045 | QLD | CQ | 1020.1698 | 1020.1698 | 116.4577 | Fixed domestic
FP2214_240606a | Step Change - Final | CDP3 | H2 Domestic Fixed_CQ | 2046 | QLD | CQ | 1140.2828 | 1140.2828 | 130.1693 | Fixed domestic
FP2214_240606a | Step Change - Final | CDP3 | H2 Domestic Fixed_CQ | 2047 | QLD | CQ | 1140.2828 | 1140.2828 | 130.1693 | Fixed domestic
FP2214_240606a | Step Change - Final | CDP3 | H2 Domestic Fixed_CQ | 2048 | QLD | CQ | 1165.7115 | 1165.7115 | 132.7085 | Fixed domestic
FP2214_240606a | Step Change - Final | CDP3 | H2 Domestic Fixed_CQ | 2049 | QLD | CQ | 1162.5265 | 1162.5265 | 132.7085 | Fixed domestic
FP2214_240606a | Step Change - Final | CDP3 | H2 Domestic Fixed_CQ | 2050 | QLD | CQ | 1360.455 | 1360.455 | 155.3031 | Fixed domestic
FP2214_240606a | Step Change - Final | CDP3 | H2 Domestic Fixed_CQ | 2051 | QLD | CQ | 1360.4412 | 1360.4412 | 155.3015 | Fixed domestic
FP2214_240606a | Step Change - Final | CDP3 | H2 Domestic Fixed_CQ | 2052 | QLD | CQ | 1364.1684 | 1364.1684 | 155.3015 | Fixed domestic
FP2214_240606a | Step Change - Final | CDP3 | H2 Domestic Flex_CQ | 2025 | QLD | CQ | 14.3708 | 17.1175 | 1.954 | Flexible domestic
FP2214_240606a | Step Change - Final | CDP3 | H2 Domestic Flex_CQ | 2026 | QLD | CQ | 14.0381 | 17.4263 | 1.9893 | Flexible domestic
FP2214_240606a | Step Change - Final | CDP3 | H2 Domestic Flex_CQ | 2027 | QLD | CQ | 13.7071 | 17.4263 | 1.9893 | Flexible domestic
FP2214_240606a | Step Change - Final | CDP3 | H2 Domestic Flex_CQ | 2028 | QLD | CQ | 13.378 | 17.474 | 1.9893 | Flexible domestic
FP2214_240606a | Step Change - Final | CDP3 | H2 Domestic Flex_CQ | 2029 | QLD | CQ | 290.0512 | 361.9036 | 41.3132 | Flexible domestic
FP2214_240606a | Step Change - Final | CDP3 | H2 Domestic Flex_CQ | 2030 | QLD | CQ | 1223.6382 | 2450.6533 | 279.7549 | Flexible domestic
FP2214_240606a | Step Change - Final | CDP3 | H2 Domestic Flex_CQ | 2031 | QLD | CQ | 2139.1355 | 2450.6533 | 279.7549 | Flexible domestic
FP2214_240606a | Step Change - Final | CDP3 | H2 Domestic Flex_CQ | 2032 | QLD | CQ | 2975.5544 | 3328.3158 | 378.9066 | Flexible domestic
FP2214_240606a | Step Change - Final | CDP3 | H2 Domestic Flex_CQ | 2033 | QLD | CQ | 4213.2127 | 4696.0498 | 536.0787 | Flexible domestic
FP2214_240606a | Step Change - Final | CDP3 | H2 Domestic Flex_CQ | 2034 | QLD | CQ | 4107.3433 | 5008.4195 | 571.7374 | Flexible domestic
FP2214_240606a | Step Change - Final | CDP3 | H2 Domestic Flex_CQ | 2035 | QLD | CQ | 4903.1334 | 5871.511 | 670.2638 | Flexible domestic
FP2214_240606a | Step Change - Final | CDP3 | H2 Domestic Flex_CQ | 2036 | QLD | CQ | 5268.7377 | 8145.229 | 927.2802 | Flexible domestic
FP2214_240606a | Step Change - Final | CDP3 | H2 Domestic Flex_CQ | 2037 | QLD | CQ | 5631.4498 | 9564.5927 | 1091.8485 | Flexible domestic
FP2214_240606a | Step Change - Final | CDP3 | H2 Domestic Flex_CQ | 2038 | QLD | CQ | 5959.358 | 10842.1839 | 1237.6922 | Flexible domestic
FP2214_240606a | Step Change - Final | CDP3 | H2 Domestic Flex_CQ | 2039 | QLD | CQ | 6126.8387 | 12485.3232 | 1425.2652 | Flexible domestic
FP2214_240606a | Step Change - Final | CDP3 | H2 Domestic Flex_CQ | 2040 | QLD | CQ | 6988.4402 | 14313.4978 | 1629.4966 | Flexible domestic
FP2214_240606a | Step Change - Final | CDP3 | H2 Domestic Flex_CQ | 2041 | QLD | CQ | 7292.7102 | 14896.9282 | 1700.5626 | Flexible domestic
FP2214_240606a | Step Change - Final | CDP3 | H2 Domestic Flex_CQ | 2042 | QLD | CQ | 7838.2063 | 15223.0321 | 1737.7891 | Flexible domestic
FP2214_240606a | Step Change - Final | CDP3 | H2 Domestic Flex_CQ | 2043 | QLD | CQ | 8282.7345 | 15223.0321 | 1737.7891 | Flexible domestic
FP2214_240606a | Step Change - Final | CDP3 | H2 Domestic Flex_CQ | 2044 | QLD | CQ | 8745.5086 | 22732.5514 | 2587.9498 | Flexible domestic
FP2214_240606a | Step Change - Final | CDP3 | H2 Domestic Flex_CQ | 2045 | QLD | CQ | 9101.0625 | 22670.4406 | 2587.9498 | Flexible domestic
FP2214_240606a | Step Change - Final | CDP3 | H2 Domestic Flex_CQ | 2046 | QLD | CQ | 9519.1664 | 25339.6173 | 2892.6504 | Flexible domestic
FP2214_240606a | Step Change - Final | CDP3 | H2 Domestic Flex_CQ | 2047 | QLD | CQ | 9941.8575 | 25339.6173 | 2892.6504 | Flexible domestic
FP2214_240606a | Step Change - Final | CDP3 | H2 Domestic Flex_CQ | 2048 | QLD | CQ | 10235.71 | 25904.7005 | 2949.0779 | Flexible domestic
FP2214_240606a | Step Change - Final | CDP3 | H2 Domestic Flex_CQ | 2049 | QLD | CQ | 10749.4871 | 25833.9226 | 2949.0779 | Flexible domestic
FP2214_240606a | Step Change - Final | CDP3 | H2 Domestic Flex_CQ | 2050 | QLD | CQ | 11141.4954 | 30232.3344 | 3451.1797 | Flexible domestic
FP2214_240606a | Step Change - Final | CDP3 | H2 Domestic Flex_CQ | 2051 | QLD | CQ | 11389.9383 | 30232.0256 | 3451.1445 | Flexible domestic
FP2214_240606a | Step Change - Final | CDP3 | H2 Domestic Flex_CQ | 2052 | QLD | CQ | 11876.6643 | 30314.8531 | 3451.1445 | Flexible domestic
FP2214_240606a | Step Change - Final | CDP3 | H2 Export Fixed_NQ | 2025 | QLD | NQ | 0 | 0 | 0 | Fixed export
FP2214_240606a | Step Change - Final | CDP3 | H2 Export Fixed_NQ | 2026 | QLD | NQ | 0 | 0 | 0 | Fixed export
FP2214_240606a | Step Change - Final | CDP3 | H2 Export Fixed_NQ | 2027 | QLD | NQ | 0 | 0 | 0 | Fixed export
FP2214_240606a | Step Change - Final | CDP3 | H2 Export Fixed_NQ | 2028 | QLD | NQ | 0 | 0 | 0 | Fixed export
FP2214_240606a | Step Change - Final | CDP3 | H2 Export Fixed_NQ | 2029 | QLD | NQ | 0 | 0 | 0 | Fixed export
FP2214_240606a | Step Change - Final | CDP3 | H2 Export Fixed_NQ | 2030 | QLD | NQ | 44.5369 | 44.5369 | 5.0841 | Fixed export
FP2214_240606a | Step Change - Final | CDP3 | H2 Export Fixed_NQ | 2031 | QLD | NQ | 44.5369 | 44.5369 | 5.0841 | Fixed export
FP2214_240606a | Step Change - Final | CDP3 | H2 Export Fixed_NQ | 2032 | QLD | NQ | 72.1145 | 72.1145 | 8.2098 | Fixed export
FP2214_240606a | Step Change - Final | CDP3 | H2 Export Fixed_NQ | 2033 | QLD | NQ | 79.0824 | 79.0824 | 9.0277 | Fixed export
FP2214_240606a | Step Change - Final | CDP3 | H2 Export Fixed_NQ | 2034 | QLD | NQ | 79.0824 | 79.0824 | 9.0277 | Fixed export
FP2214_240606a | Step Change - Final | CDP3 | H2 Export Fixed_NQ | 2035 | QLD | NQ | 102.5639 | 102.5639 | 11.7082 | Fixed export
FP2214_240606a | Step Change - Final | CDP3 | H2 Export Fixed_NQ | 2036 | QLD | NQ | 114.5885 | 114.5885 | 13.0451 | Fixed export
FP2214_240606a | Step Change - Final | CDP3 | H2 Export Fixed_NQ | 2037 | QLD | NQ | 126.5942 | 126.5942 | 14.4514 | Fixed export
FP2214_240606a | Step Change - Final | CDP3 | H2 Export Fixed_NQ | 2038 | QLD | NQ | 126.5942 | 126.5942 | 14.4514 | Fixed export
FP2214_240606a | Step Change - Final | CDP3 | H2 Export Fixed_NQ | 2039 | QLD | NQ | 126.5942 | 126.5942 | 14.4514 | Fixed export
FP2214_240606a | Step Change - Final | CDP3 | H2 Export Fixed_NQ | 2040 | QLD | NQ | 134.011 | 134.011 | 15.2563 | Fixed export
FP2214_240606a | Step Change - Final | CDP3 | H2 Export Fixed_NQ | 2041 | QLD | NQ | 133.6448 | 133.6448 | 15.2563 | Fixed export
FP2214_240606a | Step Change - Final | CDP3 | H2 Export Fixed_NQ | 2042 | QLD | NQ | 138.4374 | 138.4374 | 15.8034 | Fixed export
FP2214_240606a | Step Change - Final | CDP3 | H2 Export Fixed_NQ | 2043 | QLD | NQ | 138.4374 | 138.4374 | 15.8034 | Fixed export
FP2214_240606a | Step Change - Final | CDP3 | H2 Export Fixed_NQ | 2044 | QLD | NQ | 157.3987 | 157.3987 | 17.9188 | Fixed export
FP2214_240606a | Step Change - Final | CDP3 | H2 Export Fixed_NQ | 2045 | QLD | NQ | 156.9687 | 156.9687 | 17.9188 | Fixed export
FP2214_240606a | Step Change - Final | CDP3 | H2 Export Fixed_NQ | 2046 | QLD | NQ | 184.173 | 184.173 | 21.0243 | Fixed export
FP2214_240606a | Step Change - Final | CDP3 | H2 Export Fixed_NQ | 2047 | QLD | NQ | 184.173 | 184.173 | 21.0243 | Fixed export
FP2214_240606a | Step Change - Final | CDP3 | H2 Export Fixed_NQ | 2048 | QLD | NQ | 184.6775 | 184.6775 | 21.0243 | Fixed export
FP2214_240606a | Step Change - Final | CDP3 | H2 Export Fixed_NQ | 2049 | QLD | NQ | 184.173 | 184.173 | 21.0243 | Fixed export
FP2214_240606a | Step Change - Final | CDP3 | H2 Export Fixed_NQ | 2050 | QLD | NQ | 184.173 | 184.173 | 21.0243 | Fixed export
FP2214_240606a | Step Change - Final | CDP3 | H2 Export Fixed_NQ | 2051 | QLD | NQ | 196.0994 | 196.0994 | 22.3858 | Fixed export
FP2214_240606a | Step Change - Final | CDP3 | H2 Export Fixed_NQ | 2052 | QLD | NQ | 271.8892 | 271.8892 | 30.9528 | Fixed export
FP2214_240606a | Step Change - Final | CDP3 | H2 Export Flex_NQ | 2025 | QLD | NQ | 0 | 0 | 0 | Flexible export
FP2214_240606a | Step Change - Final | CDP3 | H2 Export Flex_NQ | 2026 | QLD | NQ | 0 | 0 | 0 | Flexible export
FP2214_240606a | Step Change - Final | CDP3 | H2 Export Flex_NQ | 2027 | QLD | NQ | 0 | 0 | 0 | Flexible export
FP2214_240606a | Step Change - Final | CDP3 | H2 Export Flex_NQ | 2028 | QLD | NQ | 0 | 0 | 0 | Flexible export
FP2214_240606a | Step Change - Final | CDP3 | H2 Export Flex_NQ | 2029 | QLD | NQ | 0 | 0 | 0 | Flexible export
FP2214_240606a | Step Change - Final | CDP3 | H2 Export Flex_NQ | 2030 | QLD | NQ | 1274.241 | 2226.8448 | 254.206 | Flexible export
FP2214_240606a | Step Change - Final | CDP3 | H2 Export Flex_NQ | 2031 | QLD | NQ | 1467.9896 | 2226.8448 | 254.206 | Flexible export
FP2214_240606a | Step Change - Final | CDP3 | H2 Export Flex_NQ | 2032 | QLD | NQ | 2792.9808 | 3605.7236 | 410.4877 | Flexible export
FP2214_240606a | Step Change - Final | CDP3 | H2 Export Flex_NQ | 2033 | QLD | NQ | 2992.314 | 3954.1204 | 451.3836 | Flexible export
FP2214_240606a | Step Change - Final | CDP3 | H2 Export Flex_NQ | 2034 | QLD | NQ | 2463.8851 | 3954.1204 | 451.3836 | Flexible export
FP2214_240606a | Step Change - Final | CDP3 | H2 Export Flex_NQ | 2035 | QLD | NQ | 3389.8961 | 5128.1974 | 585.4107 | Flexible export
FP2214_240606a | Step Change - Final | CDP3 | H2 Export Flex_NQ | 2036 | QLD | NQ | 3728.058 | 5729.427 | 652.2572 | Flexible export
FP2214_240606a | Step Change - Final | CDP3 | H2 Export Flex_NQ | 2037 | QLD | NQ | 3184.4883 | 6329.7111 | 722.5698 | Flexible export
FP2214_240606a | Step Change - Final | CDP3 | H2 Export Flex_NQ | 2038 | QLD | NQ | 2072.7813 | 6329.7111 | 722.5698 | Flexible export
FP2214_240606a | Step Change - Final | CDP3 | H2 Export Flex_NQ | 2039 | QLD | NQ | 2499.7991 | 6329.7111 | 722.5698 | Flexible export
FP2214_240606a | Step Change - Final | CDP3 | H2 Export Flex_NQ | 2040 | QLD | NQ | 3041.1274 | 6700.5483 | 762.8129 | Flexible export
FP2214_240606a | Step Change - Final | CDP3 | H2 Export Flex_NQ | 2041 | QLD | NQ | 2178.228 | 6682.2408 | 762.8129 | Flexible export
FP2214_240606a | Step Change - Final | CDP3 | H2 Export Flex_NQ | 2042 | QLD | NQ | 3388.2348 | 6921.872 | 790.168 | Flexible export
FP2214_240606a | Step Change - Final | CDP3 | H2 Export Flex_NQ | 2043 | QLD | NQ | 3064.3069 | 6921.872 | 790.168 | Flexible export
FP2214_240606a | Step Change - Final | CDP3 | H2 Export Flex_NQ | 2044 | QLD | NQ | 3333.3447 | 7869.9364 | 895.9399 | Flexible export
FP2214_240606a | Step Change - Final | CDP3 | H2 Export Flex_NQ | 2045 | QLD | NQ | 3653.1137 | 7848.4338 | 895.9399 | Flexible export
FP2214_240606a | Step Change - Final | CDP3 | H2 Export Flex_NQ | 2046 | QLD | NQ | 4606.2731 | 9208.6478 | 1051.2155 | Flexible export
FP2214_240606a | Step Change - Final | CDP3 | H2 Export Flex_NQ | 2047 | QLD | NQ | 4427.0179 | 9208.6478 | 1051.2155 | Flexible export
FP2214_240606a | Step Change - Final | CDP3 | H2 Export Flex_NQ | 2048 | QLD | NQ | 3277.7871 | 9233.877 | 1051.2155 | Flexible export
FP2214_240606a | Step Change - Final | CDP3 | H2 Export Flex_NQ | 2049 | QLD | NQ | 4476.8408 | 9208.6478 | 1051.2155 | Flexible export
FP2214_240606a | Step Change - Final | CDP3 | H2 Export Flex_NQ | 2050 | QLD | NQ | 3883.2371 | 9208.6478 | 1051.2155 | Flexible export
FP2214_240606a | Step Change - Final | CDP3 | H2 Export Flex_NQ | 2051 | QLD | NQ | 4430.1401 | 9804.9701 | 1119.2888 | Flexible export
FP2214_240606a | Step Change - Final | CDP3 | H2 Export Flex_NQ | 2052 | QLD | NQ | 4867.1999 | 13594.4606 | 1547.639 | Flexible export
FP2214_240606a | Step Change - Final | CDP3 | H2 GS&NH3 Fixed_NQ | 2025 | QLD | NQ | 0 | 0 | 0 | Fixed green steel and ammonia
FP2214_240606a | Step Change - Final | CDP3 | H2 GS&NH3 Fixed_NQ | 2026 | QLD | NQ | 0 | 0 | 0 | Fixed green steel and ammonia
FP2214_240606a | Step Change - Final | CDP3 | H2 GS&NH3 Fixed_NQ | 2027 | QLD | NQ | 0 | 0 | 0 | Fixed green steel and ammonia
FP2214_240606a | Step Change - Final | CDP3 | H2 GS&NH3 Fixed_NQ | 2028 | QLD | NQ | 0 | 0 | 0 | Fixed green steel and ammonia
FP2214_240606a | Step Change - Final | CDP3 | H2 GS&NH3 Fixed_NQ | 2029 | QLD | NQ | 0 | 0 | 0 | Fixed green steel and ammonia
FP2214_240606a | Step Change - Final | CDP3 | H2 GS&NH3 Fixed_NQ | 2030 | QLD | NQ | 154.092 | 154.092 | 17.5904 | Fixed green steel and ammonia
FP2214_240606a | Step Change - Final | CDP3 | H2 GS&NH3 Fixed_NQ | 2031 | QLD | NQ | 179.9669 | 179.9669 | 20.5442 | Fixed green steel and ammonia
FP2214_240606a | Step Change - Final | CDP3 | H2 GS&NH3 Fixed_NQ | 2032 | QLD | NQ | 348.5562 | 348.5562 | 39.6808 | Fixed green steel and ammonia
FP2214_240606a | Step Change - Final | CDP3 | H2 GS&NH3 Fixed_NQ | 2033 | QLD | NQ | 378.5754 | 378.5754 | 43.2164 | Fixed green steel and ammonia
FP2214_240606a | Step Change - Final | CDP3 | H2 GS&NH3 Fixed_NQ | 2034 | QLD | NQ | 316.4496 | 316.4496 | 36.1244 | Fixed green steel and ammonia
FP2214_240606a | Step Change - Final | CDP3 | H2 GS&NH3 Fixed_NQ | 2035 | QLD | NQ | 441.379 | 441.379 | 50.3857 | Fixed green steel and ammonia
FP2214_240606a | Step Change - Final | CDP3 | H2 GS&NH3 Fixed_NQ | 2036 | QLD | NQ | 494.1322 | 494.1322 | 56.2537 | Fixed green steel and ammonia
FP2214_240606a | Step Change - Final | CDP3 | H2 GS&NH3 Fixed_NQ | 2037 | QLD | NQ | 427.8982 | 427.8982 | 48.8468 | Fixed green steel and ammonia
FP2214_240606a | Step Change - Final | CDP3 | H2 GS&NH3 Fixed_NQ | 2038 | QLD | NQ | 282.7439 | 282.7439 | 32.2767 | Fixed green steel and ammonia
FP2214_240606a | Step Change - Final | CDP3 | H2 GS&NH3 Fixed_NQ | 2039 | QLD | NQ | 345.6893 | 345.6893 | 39.4623 | Fixed green steel and ammonia
FP2214_240606a | Step Change - Final | CDP3 | H2 GS&NH3 Fixed_NQ | 2040 | QLD | NQ | 428.1054 | 428.1054 | 48.737 | Fixed green steel and ammonia
FP2214_240606a | Step Change - Final | CDP3 | H2 GS&NH3 Fixed_NQ | 2041 | QLD | NQ | 307.3906 | 307.3906 | 35.0903 | Fixed green steel and ammonia
FP2214_240606a | Step Change - Final | CDP3 | H2 GS&NH3 Fixed_NQ | 2042 | QLD | NQ | 474.5765 | 474.5765 | 54.1754 | Fixed green steel and ammonia
FP2214_240606a | Step Change - Final | CDP3 | H2 GS&NH3 Fixed_NQ | 2043 | QLD | NQ | 425.4149 | 425.4149 | 48.5633 | Fixed green steel and ammonia
FP2214_240606a | Step Change - Final | CDP3 | H2 GS&NH3 Fixed_NQ | 2044 | QLD | NQ | 460.5773 | 460.5773 | 52.4337 | Fixed green steel and ammonia
FP2214_240606a | Step Change - Final | CDP3 | H2 GS&NH3 Fixed_NQ | 2045 | QLD | NQ | 500.3021 | 500.3021 | 57.1121 | Fixed green steel and ammonia
FP2214_240606a | Step Change - Final | CDP3 | H2 GS&NH3 Fixed_NQ | 2046 | QLD | NQ | 626.1297 | 626.1297 | 71.476 | Fixed green steel and ammonia
FP2214_240606a | Step Change - Final | CDP3 | H2 GS&NH3 Fixed_NQ | 2047 | QLD | NQ | 596.4493 | 596.4493 | 68.0878 | Fixed green steel and ammonia
FP2214_240606a | Step Change - Final | CDP3 | H2 GS&NH3 Fixed_NQ | 2048 | QLD | NQ | 439.5263 | 439.5263 | 50.0371 | Fixed green steel and ammonia
FP2214_240606a | Step Change - Final | CDP3 | H2 GS&NH3 Fixed_NQ | 2049 | QLD | NQ | 595.0078 | 595.0078 | 67.9233 | Fixed green steel and ammonia
FP2214_240606a | Step Change - Final | CDP3 | H2 GS&NH3 Fixed_NQ | 2050 | QLD | NQ | 512.2599 | 512.2599 | 58.4772 | Fixed green steel and ammonia
FP2214_240606a | Step Change - Final | CDP3 | H2 GS&NH3 Fixed_NQ | 2051 | QLD | NQ | 579.2441 | 579.2441 | 66.1238 | Fixed green steel and ammonia
FP2214_240606a | Step Change - Final | CDP3 | H2 GS&NH3 Fixed_NQ | 2052 | QLD | NQ | 633.3811 | 633.3811 | 72.1062 | Fixed green steel and ammonia
FP2214_240606a | Step Change - Final | CDP3 | H2 Domestic Fixed_SQ | 2025 | QLD | SQ | 0.13739 | 0.13739 | 0.015684 | Fixed domestic
FP2214_240606a | Step Change - Final | CDP3 | H2 Domestic Fixed_SQ | 2026 | QLD | SQ | 0.14067 | 0.14067 | 0.016059 | Fixed domestic
FP2214_240606a | Step Change - Final | CDP3 | H2 Domestic Fixed_SQ | 2027 | QLD | SQ | 0.14067 | 0.14067 | 0.016059 | Fixed domestic
FP2214_240606a | Step Change - Final | CDP3 | H2 Domestic Fixed_SQ | 2028 | QLD | SQ | 0.14106 | 0.14106 | 0.016059 | Fixed domestic
FP2214_240606a | Step Change - Final | CDP3 | H2 Domestic Fixed_SQ | 2029 | QLD | SQ | 3.037 | 3.037 | 0.34669 | Fixed domestic
FP2214_240606a | Step Change - Final | CDP3 | H2 Domestic Fixed_SQ | 2030 | QLD | SQ | 22.5523 | 22.5523 | 2.5745 | Fixed domestic
FP2214_240606a | Step Change - Final | CDP3 | H2 Domestic Fixed_SQ | 2031 | QLD | SQ | 22.5523 | 22.5523 | 2.5745 | Fixed domestic
FP2214_240606a | Step Change - Final | CDP3 | H2 Domestic Fixed_SQ | 2032 | QLD | SQ | 37.0397 | 37.0397 | 4.2167 | Fixed domestic
FP2214_240606a | Step Change - Final | CDP3 | H2 Domestic Fixed_SQ | 2033 | QLD | SQ | 49.9592 | 49.9592 | 5.7031 | Fixed domestic
FP2214_240606a | Step Change - Final | CDP3 | H2 Domestic Fixed_SQ | 2034 | QLD | SQ | 113.8604 | 113.8604 | 12.9978 | Fixed domestic
FP2214_240606a | Step Change - Final | CDP3 | H2 Domestic Fixed_SQ | 2035 | QLD | SQ | 174.8448 | 174.8448 | 19.9594 | Fixed domestic
FP2214_240606a | Step Change - Final | CDP3 | H2 Domestic Fixed_SQ | 2036 | QLD | SQ | 273.8785 | 273.8785 | 31.1792 | Fixed domestic
FP2214_240606a | Step Change - Final | CDP3 | H2 Domestic Fixed_SQ | 2037 | QLD | SQ | 327.6693 | 327.6693 | 37.4052 | Fixed domestic
FP2214_240606a | Step Change - Final | CDP3 | H2 Domestic Fixed_SQ | 2038 | QLD | SQ | 327.6693 | 327.6693 | 37.4052 | Fixed domestic
FP2214_240606a | Step Change - Final | CDP3 | H2 Domestic Fixed_SQ | 2039 | QLD | SQ | 426.4842 | 426.4842 | 48.6854 | Fixed domestic
FP2214_240606a | Step Change - Final | CDP3 | H2 Domestic Fixed_SQ | 2040 | QLD | SQ | 427.6526 | 427.6526 | 48.6854 | Fixed domestic
FP2214_240606a | Step Change - Final | CDP3 | H2 Domestic Fixed_SQ | 2041 | QLD | SQ | 435.8065 | 435.8065 | 49.7496 | Fixed domestic
FP2214_240606a | Step Change - Final | CDP3 | H2 Domestic Fixed_SQ | 2042 | QLD | SQ | 435.8065 | 435.8065 | 49.7496 | Fixed domestic
FP2214_240606a | Step Change - Final | CDP3 | H2 Domestic Fixed_SQ | 2043 | QLD | SQ | 539.8446 | 539.8446 | 61.6261 | Fixed domestic
FP2214_240606a | Step Change - Final | CDP3 | H2 Domestic Fixed_SQ | 2044 | QLD | SQ | 649.4091 | 649.4091 | 73.9309 | Fixed domestic
FP2214_240606a | Step Change - Final | CDP3 | H2 Domestic Fixed_SQ | 2045 | QLD | SQ | 647.6348 | 647.6348 | 73.9309 | Fixed domestic
FP2214_240606a | Step Change - Final | CDP3 | H2 Domestic Fixed_SQ | 2046 | QLD | SQ | 702.2805 | 702.2805 | 80.169 | Fixed domestic
FP2214_240606a | Step Change - Final | CDP3 | H2 Domestic Fixed_SQ | 2047 | QLD | SQ | 702.2805 | 702.2805 | 80.169 | Fixed domestic
FP2214_240606a | Step Change - Final | CDP3 | H2 Domestic Fixed_SQ | 2048 | QLD | SQ | 760.5812 | 760.5812 | 86.5871 | Fixed domestic
FP2214_240606a | Step Change - Final | CDP3 | H2 Domestic Fixed_SQ | 2049 | QLD | SQ | 758.5032 | 758.5032 | 86.5871 | Fixed domestic
FP2214_240606a | Step Change - Final | CDP3 | H2 Domestic Fixed_SQ | 2050 | QLD | SQ | 828.0754 | 828.0754 | 94.5292 | Fixed domestic
FP2214_240606a | Step Change - Final | CDP3 | H2 Domestic Fixed_SQ | 2051 | QLD | SQ | 847.1176 | 847.1176 | 96.7029 | Fixed domestic
FP2214_240606a | Step Change - Final | CDP3 | H2 Domestic Fixed_SQ | 2052 | QLD | SQ | 849.4385 | 849.4385 | 96.7029 | Fixed domestic
FP2214_240606a | Step Change - Final | CDP3 | H2 Domestic Flex_SQ | 2025 | QLD | SQ | 2.5632 | 3.0531 | 0.34853 | Flexible domestic
FP2214_240606a | Step Change - Final | CDP3 | H2 Domestic Flex_SQ | 2026 | QLD | SQ | 2.5183 | 3.1261 | 0.35686 | Flexible domestic
FP2214_240606a | Step Change - Final | CDP3 | H2 Domestic Flex_SQ | 2027 | QLD | SQ | 2.4802 | 3.1261 | 0.35686 | Flexible domestic
FP2214_240606a | Step Change - Final | CDP3 | H2 Domestic Flex_SQ | 2028 | QLD | SQ | 2.4483 | 3.1347 | 0.35686 | Flexible domestic
FP2214_240606a | Step Change - Final | CDP3 | H2 Domestic Flex_SQ | 2029 | QLD | SQ | 54.0891 | 67.4882 | 7.7041 | Flexible domestic
FP2214_240606a | Step Change - Final | CDP3 | H2 Domestic Flex_SQ | 2030 | QLD | SQ | 231.1541 | 501.1625 | 57.2103 | Flexible domestic
FP2214_240606a | Step Change - Final | CDP3 | H2 Domestic Flex_SQ | 2031 | QLD | SQ | 412.027 | 501.1625 | 57.2103 | Flexible domestic
FP2214_240606a | Step Change - Final | CDP3 | H2 Domestic Flex_SQ | 2032 | QLD | SQ | 620.1179 | 823.1056 | 93.7051 | Flexible domestic
FP2214_240606a | Step Change - Final | CDP3 | H2 Domestic Flex_SQ | 2033 | QLD | SQ | 954.7925 | 1110.2052 | 126.7357 | Flexible domestic
FP2214_240606a | Step Change - Final | CDP3 | H2 Domestic Flex_SQ | 2034 | QLD | SQ | 1812.6704 | 2530.2316 | 288.8392 | Flexible domestic
FP2214_240606a | Step Change - Final | CDP3 | H2 Domestic Flex_SQ | 2035 | QLD | SQ | 2594.1962 | 3885.4391 | 443.5433 | Flexible domestic
FP2214_240606a | Step Change - Final | CDP3 | H2 Domestic Flex_SQ | 2036 | QLD | SQ | 2791.7286 | 6086.1882 | 692.8721 | Flexible domestic
FP2214_240606a | Step Change - Final | CDP3 | H2 Domestic Flex_SQ | 2037 | QLD | SQ | 2986.7105 | 7281.5404 | 831.2261 | Flexible domestic
FP2214_240606a | Step Change - Final | CDP3 | H2 Domestic Flex_SQ | 2038 | QLD | SQ | 3162.4025 | 7281.5404 | 831.2261 | Flexible domestic
FP2214_240606a | Step Change - Final | CDP3 | H2 Domestic Flex_SQ | 2039 | QLD | SQ | 3253.7179 | 9477.4256 | 1081.8979 | Flexible domestic
FP2214_240606a | Step Change - Final | CDP3 | H2 Domestic Flex_SQ | 2040 | QLD | SQ | 3713.2661 | 9503.3911 | 1081.8979 | Flexible domestic
FP2214_240606a | Step Change - Final | CDP3 | H2 Domestic Flex_SQ | 2041 | QLD | SQ | 3881.9199 | 9684.5887 | 1105.5467 | Flexible domestic
FP2214_240606a | Step Change - Final | CDP3 | H2 Domestic Flex_SQ | 2042 | QLD | SQ | 4174.8799 | 9684.5887 | 1105.5467 | Flexible domestic
FP2214_240606a | Step Change - Final | CDP3 | H2 Domestic Flex_SQ | 2043 | QLD | SQ | 4409.263 | 11996.5464 | 1369.4688 | Flexible domestic
FP2214_240606a | Step Change - Final | CDP3 | H2 Domestic Flex_SQ | 2044 | QLD | SQ | 4660.3503 | 14431.3141 | 1642.9092 | Flexible domestic
FP2214_240606a | Step Change - Final | CDP3 | H2 Domestic Flex_SQ | 2045 | QLD | SQ | 4854.4825 | 14391.8843 | 1642.9092 | Flexible domestic
FP2214_240606a | Step Change - Final | CDP3 | H2 Domestic Flex_SQ | 2046 | QLD | SQ | 5082.0251 | 15606.2342 | 1781.5336 | Flexible domestic
FP2214_240606a | Step Change - Final | CDP3 | H2 Domestic Flex_SQ | 2047 | QLD | SQ | 5312.1569 | 15606.2342 | 1781.5336 | Flexible domestic
FP2214_240606a | Step Change - Final | CDP3 | H2 Domestic Flex_SQ | 2048 | QLD | SQ | 5473.5157 | 16901.8055 | 1924.1582 | Flexible domestic
FP2214_240606a | Step Change - Final | CDP3 | H2 Domestic Flex_SQ | 2049 | QLD | SQ | 5752.5352 | 16855.6257 | 1924.1582 | Flexible domestic
FP2214_240606a | Step Change - Final | CDP3 | H2 Domestic Flex_SQ | 2050 | QLD | SQ | 5966.6758 | 18401.6761 | 2100.648 | Flexible domestic
FP2214_240606a | Step Change - Final | CDP3 | H2 Domestic Flex_SQ | 2051 | QLD | SQ | 6104.0927 | 18824.8366 | 2148.954 | Flexible domestic
FP2214_240606a | Step Change - Final | CDP3 | H2 Domestic Flex_SQ | 2052 | QLD | SQ | 6369.185 | 18876.4115 | 2148.954 | Flexible domestic
FP2214_240606a | Step Change - Final | CDP3 | H2 Domestic Fixed_CSA | 2025 | SA | CSA | 0 | 0 | 0 | Fixed domestic
FP2214_240606a | Step Change - Final | CDP3 | H2 Domestic Fixed_CSA | 2026 | SA | CSA | 0 | 0 | 0 | Fixed domestic
FP2214_240606a | Step Change - Final | CDP3 | H2 Domestic Fixed_CSA | 2027 | SA | CSA | 0 | 0 | 0 | Fixed domestic
FP2214_240606a | Step Change - Final | CDP3 | H2 Domestic Fixed_CSA | 2028 | SA | CSA | 0 | 0 | 0 | Fixed domestic
FP2214_240606a | Step Change - Final | CDP3 | H2 Domestic Fixed_CSA | 2029 | SA | CSA | 0 | 0 | 0 | Fixed domestic
FP2214_240606a | Step Change - Final | CDP3 | H2 Domestic Fixed_CSA | 2030 | SA | CSA | 0 | 0 | 0 | Fixed domestic
FP2214_240606a | Step Change - Final | CDP3 | H2 Domestic Fixed_CSA | 2031 | SA | CSA | 0 | 0 | 0 | Fixed domestic
FP2214_240606a | Step Change - Final | CDP3 | H2 Domestic Fixed_CSA | 2032 | SA | CSA | 0 | 0 | 0 | Fixed domestic
FP2214_240606a | Step Change - Final | CDP3 | H2 Domestic Fixed_CSA | 2033 | SA | CSA | 0 | 0 | 0 | Fixed domestic
FP2214_240606a | Step Change - Final | CDP3 | H2 Domestic Fixed_CSA | 2034 | SA | CSA | 0 | 0 | 0 | Fixed domestic
FP2214_240606a | Step Change - Final | CDP3 | H2 Domestic Fixed_CSA | 2035 | SA | CSA | 0 | 0 | 0 | Fixed domestic
FP2214_240606a | Step Change - Final | CDP3 | H2 Domestic Fixed_CSA | 2036 | SA | CSA | 0 | 0 | 0 | Fixed domestic
FP2214_240606a | Step Change - Final | CDP3 | H2 Domestic Fixed_CSA | 2037 | SA | CSA | 0 | 0 | 0 | Fixed domestic
FP2214_240606a | Step Change - Final | CDP3 | H2 Domestic Fixed_CSA | 2038 | SA | CSA | 21.7337 | 21.7337 | 2.481 | Fixed domestic
FP2214_240606a | Step Change - Final | CDP3 | H2 Domestic Fixed_CSA | 2039 | SA | CSA | 30.6337 | 30.6337 | 3.497 | Fixed domestic
FP2214_240606a | Step Change - Final | CDP3 | H2 Domestic Fixed_CSA | 2040 | SA | CSA | 30.7176 | 30.7176 | 3.497 | Fixed domestic
FP2214_240606a | Step Change - Final | CDP3 | H2 Domestic Fixed_CSA | 2041 | SA | CSA | 42.5604 | 42.5604 | 4.8585 | Fixed domestic
FP2214_240606a | Step Change - Final | CDP3 | H2 Domestic Fixed_CSA | 2042 | SA | CSA | 58.3563 | 58.3563 | 6.6617 | Fixed domestic
FP2214_240606a | Step Change - Final | CDP3 | H2 Domestic Fixed_CSA | 2043 | SA | CSA | 65.7769 | 65.7769 | 7.5088 | Fixed domestic
FP2214_240606a | Step Change - Final | CDP3 | H2 Domestic Fixed_CSA | 2044 | SA | CSA | 66.6785 | 66.6785 | 7.5909 | Fixed domestic
FP2214_240606a | Step Change - Final | CDP3 | H2 Domestic Fixed_CSA | 2045 | SA | CSA | 84.7117 | 84.7117 | 9.6703 | Fixed domestic
FP2214_240606a | Step Change - Final | CDP3 | H2 Domestic Fixed_CSA | 2046 | SA | CSA | 84.7117 | 84.7117 | 9.6703 | Fixed domestic
FP2214_240606a | Step Change - Final | CDP3 | H2 Domestic Fixed_CSA | 2047 | SA | CSA | 84.7117 | 84.7117 | 9.6703 | Fixed domestic
FP2214_240606a | Step Change - Final | CDP3 | H2 Domestic Fixed_CSA | 2048 | SA | CSA | 84.9438 | 84.9438 | 9.6703 | Fixed domestic
FP2214_240606a | Step Change - Final | CDP3 | H2 Domestic Fixed_CSA | 2049 | SA | CSA | 115.0481 | 115.0481 | 13.1333 | Fixed domestic
FP2214_240606a | Step Change - Final | CDP3 | H2 Domestic Fixed_CSA | 2050 | SA | CSA | 115.0481 | 115.0481 | 13.1333 | Fixed domestic
FP2214_240606a | Step Change - Final | CDP3 | H2 Domestic Fixed_CSA | 2051 | SA | CSA | 175.1416 | 175.1416 | 19.9933 | Fixed domestic
FP2214_240606a | Step Change - Final | CDP3 | H2 Domestic Fixed_CSA | 2052 | SA | CSA | 175.6215 | 175.6215 | 19.9933 | Fixed domestic
FP2214_240606a | Step Change - Final | CDP3 | H2 Domestic Flex_CSA | 2025 | SA | CSA | 0 | 0 | 0 | Flexible domestic
FP2214_240606a | Step Change - Final | CDP3 | H2 Domestic Flex_CSA | 2026 | SA | CSA | 0 | 0 | 0 | Flexible domestic
FP2214_240606a | Step Change - Final | CDP3 | H2 Domestic Flex_CSA | 2027 | SA | CSA | 0 | 0 | 0 | Flexible domestic
FP2214_240606a | Step Change - Final | CDP3 | H2 Domestic Flex_CSA | 2028 | SA | CSA | 0 | 0 | 0 | Flexible domestic
FP2214_240606a | Step Change - Final | CDP3 | H2 Domestic Flex_CSA | 2029 | SA | CSA | 0 | 0 | 0 | Flexible domestic
FP2214_240606a | Step Change - Final | CDP3 | H2 Domestic Flex_CSA | 2030 | SA | CSA | 0 | 0 | 0 | Flexible domestic
FP2214_240606a | Step Change - Final | CDP3 | H2 Domestic Flex_CSA | 2031 | SA | CSA | 0 | 0 | 0 | Flexible domestic
FP2214_240606a | Step Change - Final | CDP3 | H2 Domestic Flex_CSA | 2032 | SA | CSA | 0 | 0 | 0 | Flexible domestic
FP2214_240606a | Step Change - Final | CDP3 | H2 Domestic Flex_CSA | 2033 | SA | CSA | 0 | 0 | 0 | Flexible domestic
FP2214_240606a | Step Change - Final | CDP3 | H2 Domestic Flex_CSA | 2034 | SA | CSA | 0 | 0 | 0 | Flexible domestic
FP2214_240606a | Step Change - Final | CDP3 | H2 Domestic Flex_CSA | 2035 | SA | CSA | 0 | 0 | 0 | Flexible domestic
FP2214_240606a | Step Change - Final | CDP3 | H2 Domestic Flex_CSA | 2036 | SA | CSA | 0 | 0 | 0 | Flexible domestic
FP2214_240606a | Step Change - Final | CDP3 | H2 Domestic Flex_CSA | 2037 | SA | CSA | 0 | 0 | 0 | Flexible domestic
FP2214_240606a | Step Change - Final | CDP3 | H2 Domestic Flex_CSA | 2038 | SA | CSA | 197.7767 | 482.9701 | 55.1336 | Flexible domestic
FP2214_240606a | Step Change - Final | CDP3 | H2 Domestic Flex_CSA | 2039 | SA | CSA | 278.0728 | 680.7487 | 77.711 | Flexible domestic
FP2214_240606a | Step Change - Final | CDP3 | H2 Domestic Flex_CSA | 2040 | SA | CSA | 359.284 | 682.6138 | 77.711 | Flexible domestic
FP2214_240606a | Step Change - Final | CDP3 | H2 Domestic Flex_CSA | 2041 | SA | CSA | 417.7614 | 945.7865 | 107.9665 | Flexible domestic
FP2214_240606a | Step Change - Final | CDP3 | H2 Domestic Flex_CSA | 2042 | SA | CSA | 527.7337 | 1296.8075 | 148.0374 | Flexible domestic
FP2214_240606a | Step Change - Final | CDP3 | H2 Domestic Flex_CSA | 2043 | SA | CSA | 644.6917 | 1461.7096 | 166.8618 | Flexible domestic
FP2214_240606a | Step Change - Final | CDP3 | H2 Domestic Flex_CSA | 2044 | SA | CSA | 721.3159 | 1481.7443 | 168.6867 | Flexible domestic
FP2214_240606a | Step Change - Final | CDP3 | H2 Domestic Flex_CSA | 2045 | SA | CSA | 854.8213 | 1882.4819 | 214.8952 | Flexible domestic
FP2214_240606a | Step Change - Final | CDP3 | H2 Domestic Flex_CSA | 2046 | SA | CSA | 855.9114 | 1882.4819 | 214.8952 | Flexible domestic
FP2214_240606a | Step Change - Final | CDP3 | H2 Domestic Flex_CSA | 2047 | SA | CSA | 856.7907 | 1882.4819 | 214.8952 | Flexible domestic
FP2214_240606a | Step Change - Final | CDP3 | H2 Domestic Flex_CSA | 2048 | SA | CSA | 886.3406 | 1887.6394 | 214.8952 | Flexible domestic
FP2214_240606a | Step Change - Final | CDP3 | H2 Domestic Flex_CSA | 2049 | SA | CSA | 1258.7437 | 2556.6234 | 291.852 | Flexible domestic
FP2214_240606a | Step Change - Final | CDP3 | H2 Domestic Flex_CSA | 2050 | SA | CSA | 1260.6986 | 2556.6234 | 291.852 | Flexible domestic
FP2214_240606a | Step Change - Final | CDP3 | H2 Domestic Flex_CSA | 2051 | SA | CSA | 1262.0314 | 3892.0361 | 444.2964 | Flexible domestic
FP2214_240606a | Step Change - Final | CDP3 | H2 Domestic Flex_CSA | 2052 | SA | CSA | 1263.361 | 3902.6992 | 444.2964 | Flexible domestic
FP2214_240606a | Step Change - Final | CDP3 | H2 Export Fixed_CSA | 2025 | SA | CSA | 0 | 0 | 0 | Fixed export
FP2214_240606a | Step Change - Final | CDP3 | H2 Export Fixed_CSA | 2026 | SA | CSA | 0 | 0 | 0 | Fixed export
FP2214_240606a | Step Change - Final | CDP3 | H2 Export Fixed_CSA | 2027 | SA | CSA | 0 | 0 | 0 | Fixed export
FP2214_240606a | Step Change - Final | CDP3 | H2 Export Fixed_CSA | 2028 | SA | CSA | 0 | 0 | 0 | Fixed export
FP2214_240606a | Step Change - Final | CDP3 | H2 Export Fixed_CSA | 2029 | SA | CSA | 0 | 0 | 0 | Fixed export
FP2214_240606a | Step Change - Final | CDP3 | H2 Export Fixed_CSA | 2030 | SA | CSA | 0 | 0 | 0 | Fixed export
FP2214_240606a | Step Change - Final | CDP3 | H2 Export Fixed_CSA | 2031 | SA | CSA | 0 | 0 | 0 | Fixed export
FP2214_240606a | Step Change - Final | CDP3 | H2 Export Fixed_CSA | 2032 | SA | CSA | 0 | 0 | 0 | Fixed export
FP2214_240606a | Step Change - Final | CDP3 | H2 Export Fixed_CSA | 2033 | SA | CSA | 0 | 0 | 0 | Fixed export
FP2214_240606a | Step Change - Final | CDP3 | H2 Export Fixed_CSA | 2034 | SA | CSA | 14.9192 | 14.9192 | 1.7031 | Fixed export
FP2214_240606a | Step Change - Final | CDP3 | H2 Export Fixed_CSA | 2035 | SA | CSA | 14.9192 | 14.9192 | 1.7031 | Fixed export
FP2214_240606a | Step Change - Final | CDP3 | H2 Export Fixed_CSA | 2036 | SA | CSA | 14.9601 | 14.9601 | 1.7031 | Fixed export
FP2214_240606a | Step Change - Final | CDP3 | H2 Export Fixed_CSA | 2037 | SA | CSA | 14.9192 | 14.9192 | 1.7031 | Fixed export
FP2214_240606a | Step Change - Final | CDP3 | H2 Export Fixed_CSA | 2038 | SA | CSA | 14.9192 | 14.9192 | 1.7031 | Fixed export
FP2214_240606a | Step Change - Final | CDP3 | H2 Export Fixed_CSA | 2039 | SA | CSA | 14.9192 | 14.9192 | 1.7031 | Fixed export
FP2214_240606a | Step Change - Final | CDP3 | H2 Export Fixed_CSA | 2040 | SA | CSA | 14.9601 | 14.9601 | 1.7031 | Fixed export
FP2214_240606a | Step Change - Final | CDP3 | H2 Export Fixed_CSA | 2041 | SA | CSA | 14.9192 | 14.9192 | 1.7031 | Fixed export
FP2214_240606a | Step Change - Final | CDP3 | H2 Export Fixed_CSA | 2042 | SA | CSA | 14.9192 | 14.9192 | 1.7031 | Fixed export
FP2214_240606a | Step Change - Final | CDP3 | H2 Export Fixed_CSA | 2043 | SA | CSA | 14.9192 | 14.9192 | 1.7031 | Fixed export
FP2214_240606a | Step Change - Final | CDP3 | H2 Export Fixed_CSA | 2044 | SA | CSA | 29.3186 | 29.3186 | 3.3377 | Fixed export
FP2214_240606a | Step Change - Final | CDP3 | H2 Export Fixed_CSA | 2045 | SA | CSA | 39.597 | 39.597 | 4.5202 | Fixed export
FP2214_240606a | Step Change - Final | CDP3 | H2 Export Fixed_CSA | 2046 | SA | CSA | 39.597 | 39.597 | 4.5202 | Fixed export
FP2214_240606a | Step Change - Final | CDP3 | H2 Export Fixed_CSA | 2047 | SA | CSA | 47.9632 | 47.9632 | 5.4752 | Fixed export
FP2214_240606a | Step Change - Final | CDP3 | H2 Export Fixed_CSA | 2048 | SA | CSA | 48.0946 | 48.0946 | 5.4752 | Fixed export
FP2214_240606a | Step Change - Final | CDP3 | H2 Export Fixed_CSA | 2049 | SA | CSA | 47.9632 | 47.9632 | 5.4752 | Fixed export
FP2214_240606a | Step Change - Final | CDP3 | H2 Export Fixed_CSA | 2050 | SA | CSA | 47.9632 | 47.9632 | 5.4752 | Fixed export
FP2214_240606a | Step Change - Final | CDP3 | H2 Export Fixed_CSA | 2051 | SA | CSA | 47.9632 | 47.9632 | 5.4752 | Fixed export
FP2214_240606a | Step Change - Final | CDP3 | H2 Export Fixed_CSA | 2052 | SA | CSA | 48.0946 | 48.0946 | 5.4752 | Fixed export
FP2214_240606a | Step Change - Final | CDP3 | H2 Export Flex_CSA | 2025 | SA | CSA | 0 | 0 | 0 | Flexible export
FP2214_240606a | Step Change - Final | CDP3 | H2 Export Flex_CSA | 2026 | SA | CSA | 0 | 0 | 0 | Flexible export
FP2214_240606a | Step Change - Final | CDP3 | H2 Export Flex_CSA | 2027 | SA | CSA | 0 | 0 | 0 | Flexible export
FP2214_240606a | Step Change - Final | CDP3 | H2 Export Flex_CSA | 2028 | SA | CSA | 0 | 0 | 0 | Flexible export
FP2214_240606a | Step Change - Final | CDP3 | H2 Export Flex_CSA | 2029 | SA | CSA | 0 | 0 | 0 | Flexible export
FP2214_240606a | Step Change - Final | CDP3 | H2 Export Flex_CSA | 2030 | SA | CSA | 0 | 0 | 0 | Flexible export
FP2214_240606a | Step Change - Final | CDP3 | H2 Export Flex_CSA | 2031 | SA | CSA | 0 | 0 | 0 | Flexible export
FP2214_240606a | Step Change - Final | CDP3 | H2 Export Flex_CSA | 2032 | SA | CSA | 0 | 0 | 0 | Flexible export
FP2214_240606a | Step Change - Final | CDP3 | H2 Export Flex_CSA | 2033 | SA | CSA | 0 | 0 | 0 | Flexible export
FP2214_240606a | Step Change - Final | CDP3 | H2 Export Flex_CSA | 2034 | SA | CSA | 417.2525 | 745.962 | 85.1555 | Flexible export
FP2214_240606a | Step Change - Final | CDP3 | H2 Export Flex_CSA | 2035 | SA | CSA | 316.3613 | 745.962 | 85.1555 | Flexible export
FP2214_240606a | Step Change - Final | CDP3 | H2 Export Flex_CSA | 2036 | SA | CSA | 303.2224 | 748.0057 | 85.1555 | Flexible export
FP2214_240606a | Step Change - Final | CDP3 | H2 Export Flex_CSA | 2037 | SA | CSA | 294.3039 | 745.962 | 85.1555 | Flexible export
FP2214_240606a | Step Change - Final | CDP3 | H2 Export Flex_CSA | 2038 | SA | CSA | 297.7337 | 745.962 | 85.1555 | Flexible export
FP2214_240606a | Step Change - Final | CDP3 | H2 Export Flex_CSA | 2039 | SA | CSA | 268.1633 | 745.962 | 85.1555 | Flexible export
FP2214_240606a | Step Change - Final | CDP3 | H2 Export Flex_CSA | 2040 | SA | CSA | 305.2738 | 748.0057 | 85.1555 | Flexible export
FP2214_240606a | Step Change - Final | CDP3 | H2 Export Flex_CSA | 2041 | SA | CSA | 270.4438 | 745.962 | 85.1555 | Flexible export
FP2214_240606a | Step Change - Final | CDP3 | H2 Export Flex_CSA | 2042 | SA | CSA | 264.4552 | 745.962 | 85.1555 | Flexible export
FP2214_240606a | Step Change - Final | CDP3 | H2 Export Flex_CSA | 2043 | SA | CSA | 309.0856 | 745.962 | 85.1555 | Flexible export
FP2214_240606a | Step Change - Final | CDP3 | H2 Export Flex_CSA | 2044 | SA | CSA | 647.3785 | 1465.9322 | 166.8866 | Flexible export
FP2214_240606a | Step Change - Final | CDP3 | H2 Export Flex_CSA | 2045 | SA | CSA | 710.9043 | 1979.8478 | 226.01 | Flexible export
FP2214_240606a | Step Change - Final | CDP3 | H2 Export Flex_CSA | 2046 | SA | CSA | 696.1859 | 1979.8478 | 226.01 | Flexible export
FP2214_240606a | Step Change - Final | CDP3 | H2 Export Flex_CSA | 2047 | SA | CSA | 1061.4996 | 2398.158 | 273.7623 | Flexible export
FP2214_240606a | Step Change - Final | CDP3 | H2 Export Flex_CSA | 2048 | SA | CSA | 979.1699 | 2404.7283 | 273.7623 | Flexible export
FP2214_240606a | Step Change - Final | CDP3 | H2 Export Flex_CSA | 2049 | SA | CSA | 913.2443 | 2398.158 | 273.7623 | Flexible export
FP2214_240606a | Step Change - Final | CDP3 | H2 Export Flex_CSA | 2050 | SA | CSA | 1192.7872 | 2398.158 | 273.7623 | Flexible export
FP2214_240606a | Step Change - Final | CDP3 | H2 Export Flex_CSA | 2051 | SA | CSA | 991.2916 | 2398.158 | 273.7623 | Flexible export
FP2214_240606a | Step Change - Final | CDP3 | H2 Export Flex_CSA | 2052 | SA | CSA | 882.5658 | 2404.7283 | 273.7623 | Flexible export
FP2214_240606a | Step Change - Final | CDP3 | H2 GS&NH3 Fixed_CSA | 2025 | SA | CSA | 0 | 0 | 0 | Fixed green steel and ammonia
FP2214_240606a | Step Change - Final | CDP3 | H2 GS&NH3 Fixed_CSA | 2026 | SA | CSA | 0 | 0 | 0 | Fixed green steel and ammonia
FP2214_240606a | Step Change - Final | CDP3 | H2 GS&NH3 Fixed_CSA | 2027 | SA | CSA | 0 | 0 | 0 | Fixed green steel and ammonia
FP2214_240606a | Step Change - Final | CDP3 | H2 GS&NH3 Fixed_CSA | 2028 | SA | CSA | 0 | 0 | 0 | Fixed green steel and ammonia
FP2214_240606a | Step Change - Final | CDP3 | H2 GS&NH3 Fixed_CSA | 2029 | SA | CSA | 0 | 0 | 0 | Fixed green steel and ammonia
FP2214_240606a | Step Change - Final | CDP3 | H2 GS&NH3 Fixed_CSA | 2030 | SA | CSA | 0 | 0 | 0 | Fixed green steel and ammonia
FP2214_240606a | Step Change - Final | CDP3 | H2 GS&NH3 Fixed_CSA | 2031 | SA | CSA | 0 | 0 | 0 | Fixed green steel and ammonia
FP2214_240606a | Step Change - Final | CDP3 | H2 GS&NH3 Fixed_CSA | 2032 | SA | CSA | 0 | 0 | 0 | Fixed green steel and ammonia
FP2214_240606a | Step Change - Final | CDP3 | H2 GS&NH3 Fixed_CSA | 2033 | SA | CSA | 0 | 0 | 0 | Fixed green steel and ammonia
FP2214_240606a | Step Change - Final | CDP3 | H2 GS&NH3 Fixed_CSA | 2034 | SA | CSA | 53.5899 | 53.5899 | 6.1176 | Fixed green steel and ammonia
FP2214_240606a | Step Change - Final | CDP3 | H2 GS&NH3 Fixed_CSA | 2035 | SA | CSA | 41.1916 | 41.1916 | 4.7022 | Fixed green steel and ammonia
FP2214_240606a | Step Change - Final | CDP3 | H2 GS&NH3 Fixed_CSA | 2036 | SA | CSA | 40.1903 | 40.1903 | 4.5754 | Fixed green steel and ammonia
FP2214_240606a | Step Change - Final | CDP3 | H2 GS&NH3 Fixed_CSA | 2037 | SA | CSA | 39.5455 | 39.5455 | 4.5143 | Fixed green steel and ammonia
FP2214_240606a | Step Change - Final | CDP3 | H2 GS&NH3 Fixed_CSA | 2038 | SA | CSA | 40.6132 | 40.6132 | 4.6362 | Fixed green steel and ammonia
FP2214_240606a | Step Change - Final | CDP3 | H2 GS&NH3 Fixed_CSA | 2039 | SA | CSA | 37.0835 | 37.0835 | 4.2333 | Fixed green steel and ammonia
FP2214_240606a | Step Change - Final | CDP3 | H2 GS&NH3 Fixed_CSA | 2040 | SA | CSA | 42.974 | 42.974 | 4.8923 | Fixed green steel and ammonia
FP2214_240606a | Step Change - Final | CDP3 | H2 GS&NH3 Fixed_CSA | 2041 | SA | CSA | 38.1649 | 38.1649 | 4.3567 | Fixed green steel and ammonia
FP2214_240606a | Step Change - Final | CDP3 | H2 GS&NH3 Fixed_CSA | 2042 | SA | CSA | 37.0412 | 37.0412 | 4.2284 | Fixed green steel and ammonia
FP2214_240606a | Step Change - Final | CDP3 | H2 GS&NH3 Fixed_CSA | 2043 | SA | CSA | 42.9101 | 42.9101 | 4.8984 | Fixed green steel and ammonia
FP2214_240606a | Step Change - Final | CDP3 | H2 GS&NH3 Fixed_CSA | 2044 | SA | CSA | 89.45 | 89.45 | 10.1833 | Fixed green steel and ammonia
FP2214_240606a | Step Change - Final | CDP3 | H2 GS&NH3 Fixed_CSA | 2045 | SA | CSA | 97.3599 | 97.3599 | 11.1141 | Fixed green steel and ammonia
FP2214_240606a | Step Change - Final | CDP3 | H2 GS&NH3 Fixed_CSA | 2046 | SA | CSA | 94.6324 | 94.6324 | 10.8028 | Fixed green steel and ammonia
FP2214_240606a | Step Change - Final | CDP3 | H2 GS&NH3 Fixed_CSA | 2047 | SA | CSA | 143.0152 | 143.0152 | 16.3259 | Fixed green steel and ammonia
FP2214_240606a | Step Change - Final | CDP3 | H2 GS&NH3 Fixed_CSA | 2048 | SA | CSA | 131.2992 | 131.2992 | 14.9475 | Fixed green steel and ammonia
FP2214_240606a | Step Change - Final | CDP3 | H2 GS&NH3 Fixed_CSA | 2049 | SA | CSA | 121.3774 | 121.3774 | 13.8559 | Fixed green steel and ammonia
FP2214_240606a | Step Change - Final | CDP3 | H2 GS&NH3 Fixed_CSA | 2050 | SA | CSA | 157.3473 | 157.3473 | 17.962 | Fixed green steel and ammonia
FP2214_240606a | Step Change - Final | CDP3 | H2 GS&NH3 Fixed_CSA | 2051 | SA | CSA | 129.6121 | 129.6121 | 14.7959 | Fixed green steel and ammonia
FP2214_240606a | Step Change - Final | CDP3 | H2 GS&NH3 Fixed_CSA | 2052 | SA | CSA | 114.8505 | 114.8505 | 13.075 | Fixed green steel and ammonia
FP2214_240606a | Step Change - Final | CDP3 | Whyalla H2 load_fixed | 2025 | SA | CSA | 0 | 0 | 0 | Fixed domestic
FP2214_240606a | Step Change - Final | CDP3 | Whyalla H2 load_fixed | 2026 | SA | CSA | 24.6375 | 24.6375 | 2.8125 | Fixed domestic
FP2214_240606a | Step Change - Final | CDP3 | Whyalla H2 load_fixed | 2027 | SA | CSA | 73.9125 | 73.9125 | 8.4375 | Fixed domestic
FP2214_240606a | Step Change - Final | CDP3 | Whyalla H2 load_fixed | 2028 | SA | CSA | 98.82 | 98.82 | 11.25 | Fixed domestic
FP2214_240606a | Step Change - Final | CDP3 | Whyalla H2 load_fixed | 2029 | SA | CSA | 98.55 | 98.55 | 11.25 | Fixed domestic
FP2214_240606a | Step Change - Final | CDP3 | Whyalla H2 load_fixed | 2030 | SA | CSA | 98.55 | 98.55 | 11.25 | Fixed domestic
FP2214_240606a | Step Change - Final | CDP3 | Whyalla H2 load_fixed | 2031 | SA | CSA | 98.55 | 98.55 | 11.25 | Fixed domestic
FP2214_240606a | Step Change - Final | CDP3 | Whyalla H2 load_fixed | 2032 | SA | CSA | 98.82 | 98.82 | 11.25 | Fixed domestic
FP2214_240606a | Step Change - Final | CDP3 | Whyalla H2 load_fixed | 2033 | SA | CSA | 98.55 | 98.55 | 11.25 | Fixed domestic
FP2214_240606a | Step Change - Final | CDP3 | Whyalla H2 load_fixed | 2034 | SA | CSA | 98.55 | 98.55 | 11.25 | Fixed domestic
FP2214_240606a | Step Change - Final | CDP3 | Whyalla H2 load_fixed | 2035 | SA | CSA | 98.55 | 98.55 | 11.25 | Fixed domestic
FP2214_240606a | Step Change - Final | CDP3 | Whyalla H2 load_fixed | 2036 | SA | CSA | 98.82 | 98.82 | 11.25 | Fixed domestic
FP2214_240606a | Step Change - Final | CDP3 | Whyalla H2 load_fixed | 2037 | SA | CSA | 98.55 | 98.55 | 11.25 | Fixed domestic
FP2214_240606a | Step Change - Final | CDP3 | Whyalla H2 load_fixed | 2038 | SA | CSA | 98.55 | 98.55 | 11.25 | Fixed domestic
FP2214_240606a | Step Change - Final | CDP3 | Whyalla H2 load_fixed | 2039 | SA | CSA | 98.55 | 98.55 | 11.25 | Fixed domestic
FP2214_240606a | Step Change - Final | CDP3 | Whyalla H2 load_fixed | 2040 | SA | CSA | 98.82 | 98.82 | 11.25 | Fixed domestic
FP2214_240606a | Step Change - Final | CDP3 | Whyalla H2 load_fixed | 2041 | SA | CSA | 98.55 | 98.55 | 11.25 | Fixed domestic
FP2214_240606a | Step Change - Final | CDP3 | Whyalla H2 load_fixed | 2042 | SA | CSA | 98.55 | 98.55 | 11.25 | Fixed domestic
FP2214_240606a | Step Change - Final | CDP3 | Whyalla H2 load_fixed | 2043 | SA | CSA | 98.55 | 98.55 | 11.25 | Fixed domestic
FP2214_240606a | Step Change - Final | CDP3 | Whyalla H2 load_fixed | 2044 | SA | CSA | 98.82 | 98.82 | 11.25 | Fixed domestic
FP2214_240606a | Step Change - Final | CDP3 | Whyalla H2 load_fixed | 2045 | SA | CSA | 98.55 | 98.55 | 11.25 | Fixed domestic
FP2214_240606a | Step Change - Final | CDP3 | Whyalla H2 load_fixed | 2046 | SA | CSA | 98.55 | 98.55 | 11.25 | Fixed domestic
FP2214_240606a | Step Change - Final | CDP3 | Whyalla H2 load_fixed | 2047 | SA | CSA | 98.55 | 98.55 | 11.25 | Fixed domestic
FP2214_240606a | Step Change - Final | CDP3 | Whyalla H2 load_fixed | 2048 | SA | CSA | 98.82 | 98.82 | 11.25 | Fixed domestic
FP2214_240606a | Step Change - Final | CDP3 | Whyalla H2 load_fixed | 2049 | SA | CSA | 98.55 | 98.55 | 11.25 | Fixed domestic
FP2214_240606a | Step Change - Final | CDP3 | Whyalla H2 load_fixed | 2050 | SA | CSA | 98.55 | 98.55 | 11.25 | Fixed domestic
FP2214_240606a | Step Change - Final | CDP3 | Whyalla H2 load_fixed | 2051 | SA | CSA | 98.55 | 98.55 | 11.25 | Fixed domestic
FP2214_240606a | Step Change - Final | CDP3 | Whyalla H2 load_fixed | 2052 | SA | CSA | 98.82 | 98.82 | 11.25 | Fixed domestic
FP2214_240606a | Step Change - Final | CDP3 | Whyalla H2 load_flex | 2025 | SA | CSA | 0 | 0 | 0 | Flexible domestic
FP2214_240606a | Step Change - Final | CDP3 | Whyalla H2 load_flex | 2026 | SA | CSA | 344.5504 | 547.5 | 62.5 | Flexible domestic
FP2214_240606a | Step Change - Final | CDP3 | Whyalla H2 load_flex | 2027 | SA | CSA | 1027.5222 | 1642.5 | 187.5 | Flexible domestic
FP2214_240606a | Step Change - Final | CDP3 | Whyalla H2 load_flex | 2028 | SA | CSA | 1369.3318 | 2196 | 250 | Flexible domestic
FP2214_240606a | Step Change - Final | CDP3 | Whyalla H2 load_flex | 2029 | SA | CSA | 1381.7932 | 2190 | 250 | Flexible domestic
FP2214_240606a | Step Change - Final | CDP3 | Whyalla H2 load_flex | 2030 | SA | CSA | 1380.6196 | 2190 | 250 | Flexible domestic
FP2214_240606a | Step Change - Final | CDP3 | Whyalla H2 load_flex | 2031 | SA | CSA | 1379.039 | 2190 | 250 | Flexible domestic
FP2214_240606a | Step Change - Final | CDP3 | Whyalla H2 load_flex | 2032 | SA | CSA | 1304.129 | 2196 | 250 | Flexible domestic
FP2214_240606a | Step Change - Final | CDP3 | Whyalla H2 load_flex | 2033 | SA | CSA | 1295.4086 | 2190 | 250 | Flexible domestic
FP2214_240606a | Step Change - Final | CDP3 | Whyalla H2 load_flex | 2034 | SA | CSA | 1295.8946 | 2190 | 250 | Flexible domestic
FP2214_240606a | Step Change - Final | CDP3 | Whyalla H2 load_flex | 2035 | SA | CSA | 1296.1512 | 2190 | 250 | Flexible domestic
FP2214_240606a | Step Change - Final | CDP3 | Whyalla H2 load_flex | 2036 | SA | CSA | 1296.4087 | 2196 | 250 | Flexible domestic
FP2214_240606a | Step Change - Final | CDP3 | Whyalla H2 load_flex | 2037 | SA | CSA | 1298.9976 | 2190 | 250 | Flexible domestic
FP2214_240606a | Step Change - Final | CDP3 | Whyalla H2 load_flex | 2038 | SA | CSA | 1298.9976 | 2190 | 250 | Flexible domestic
FP2214_240606a | Step Change - Final | CDP3 | Whyalla H2 load_flex | 2039 | SA | CSA | 1298.9976 | 2190 | 250 | Flexible domestic
FP2214_240606a | Step Change - Final | CDP3 | Whyalla H2 load_flex | 2040 | SA | CSA | 1298.9976 | 2196 | 250 | Flexible domestic
FP2214_240606a | Step Change - Final | CDP3 | Whyalla H2 load_flex | 2041 | SA | CSA | 1298.9976 | 2190 | 250 | Flexible domestic
FP2214_240606a | Step Change - Final | CDP3 | Whyalla H2 load_flex | 2042 | SA | CSA | 1298.9976 | 2190 | 250 | Flexible domestic
FP2214_240606a | Step Change - Final | CDP3 | Whyalla H2 load_flex | 2043 | SA | CSA | 1298.9976 | 2190 | 250 | Flexible domestic
FP2214_240606a | Step Change - Final | CDP3 | Whyalla H2 load_flex | 2044 | SA | CSA | 1298.9976 | 2196 | 250 | Flexible domestic
FP2214_240606a | Step Change - Final | CDP3 | Whyalla H2 load_flex | 2045 | SA | CSA | 1298.9976 | 2190 | 250 | Flexible domestic
FP2214_240606a | Step Change - Final | CDP3 | Whyalla H2 load_flex | 2046 | SA | CSA | 1298.9976 | 2190 | 250 | Flexible domestic
FP2214_240606a | Step Change - Final | CDP3 | Whyalla H2 load_flex | 2047 | SA | CSA | 1298.9976 | 2190 | 250 | Flexible domestic
FP2214_240606a | Step Change - Final | CDP3 | Whyalla H2 load_flex | 2048 | SA | CSA | 1298.9976 | 2196 | 250 | Flexible domestic
FP2214_240606a | Step Change - Final | CDP3 | Whyalla H2 load_flex | 2049 | SA | CSA | 1298.9976 | 2190 | 250 | Flexible domestic
FP2214_240606a | Step Change - Final | CDP3 | Whyalla H2 load_flex | 2050 | SA | CSA | 1298.9976 | 2190 | 250 | Flexible domestic
FP2214_240606a | Step Change - Final | CDP3 | Whyalla H2 load_flex | 2051 | SA | CSA | 1298.9976 | 2190 | 250 | Flexible domestic
FP2214_240606a | Step Change - Final | CDP3 | Whyalla H2 load_flex | 2052 | SA | CSA | 1298.9976 | 2196 | 250 | Flexible domestic
FP2214_240606a | Step Change - Final | CDP3 | H2 Domestic Fixed_SESA | 2025 | SA | SESA | 0.051851 | 0.051851 | 0.0059191 | Fixed domestic
FP2214_240606a | Step Change - Final | CDP3 | H2 Domestic Fixed_SESA | 2026 | SA | SESA | 1.7852 | 1.7852 | 0.20379 | Fixed domestic
FP2214_240606a | Step Change - Final | CDP3 | H2 Domestic Fixed_SESA | 2027 | SA | SESA | 4.7146 | 4.7146 | 0.5382 | Fixed domestic
FP2214_240606a | Step Change - Final | CDP3 | H2 Domestic Fixed_SESA | 2028 | SA | SESA | 6.0209 | 6.0209 | 0.68544 | Fixed domestic
FP2214_240606a | Step Change - Final | CDP3 | H2 Domestic Fixed_SESA | 2029 | SA | SESA | 6.0614 | 6.0614 | 0.69194 | Fixed domestic
FP2214_240606a | Step Change - Final | CDP3 | H2 Domestic Fixed_SESA | 2030 | SA | SESA | 6.0614 | 6.0614 | 0.69194 | Fixed domestic
FP2214_240606a | Step Change - Final | CDP3 | H2 Domestic Fixed_SESA | 2031 | SA | SESA | 6.0614 | 6.0614 | 0.69194 | Fixed domestic
FP2214_240606a | Step Change - Final | CDP3 | H2 Domestic Fixed_SESA | 2032 | SA | SESA | 10.446 | 10.446 | 1.1892 | Fixed domestic
FP2214_240606a | Step Change - Final | CDP3 | H2 Domestic Fixed_SESA | 2033 | SA | SESA | 11.1556 | 11.1556 | 1.2735 | Fixed domestic
FP2214_240606a | Step Change - Final | CDP3 | H2 Domestic Fixed_SESA | 2034 | SA | SESA | 11.1556 | 11.1556 | 1.2735 | Fixed domestic
FP2214_240606a | Step Change - Final | CDP3 | H2 Domestic Fixed_SESA | 2035 | SA | SESA | 11.1556 | 11.1556 | 1.2735 | Fixed domestic
FP2214_240606a | Step Change - Final | CDP3 | H2 Domestic Fixed_SESA | 2036 | SA | SESA | 11.1862 | 11.1862 | 1.2735 | Fixed domestic
FP2214_240606a | Step Change - Final | CDP3 | H2 Domestic Fixed_SESA | 2037 | SA | SESA | 15.8714 | 15.8714 | 1.8118 | Fixed domestic
FP2214_240606a | Step Change - Final | CDP3 | H2 Domestic Fixed_SESA | 2038 | SA | SESA | 18.5833 | 18.5833 | 2.1214 | Fixed domestic
FP2214_240606a | Step Change - Final | CDP3 | H2 Domestic Fixed_SESA | 2039 | SA | SESA | 19.5032 | 19.5032 | 2.2264 | Fixed domestic
FP2214_240606a | Step Change - Final | CDP3 | H2 Domestic Fixed_SESA | 2040 | SA | SESA | 19.5566 | 19.5566 | 2.2264 | Fixed domestic
FP2214_240606a | Step Change - Final | CDP3 | H2 Domestic Fixed_SESA | 2041 | SA | SESA | 19.5055 | 19.5055 | 2.2267 | Fixed domestic
FP2214_240606a | Step Change - Final | CDP3 | H2 Domestic Fixed_SESA | 2042 | SA | SESA | 21.1258 | 21.1258 | 2.4116 | Fixed domestic
FP2214_240606a | Step Change - Final | CDP3 | H2 Domestic Fixed_SESA | 2043 | SA | SESA | 21.6512 | 21.6512 | 2.4716 | Fixed domestic
FP2214_240606a | Step Change - Final | CDP3 | H2 Domestic Fixed_SESA | 2044 | SA | SESA | 21.7105 | 21.7105 | 2.4716 | Fixed domestic
FP2214_240606a | Step Change - Final | CDP3 | H2 Domestic Fixed_SESA | 2045 | SA | SESA | 23.3669 | 23.3669 | 2.6675 | Fixed domestic
FP2214_240606a | Step Change - Final | CDP3 | H2 Domestic Fixed_SESA | 2046 | SA | SESA | 23.3669 | 23.3669 | 2.6675 | Fixed domestic
FP2214_240606a | Step Change - Final | CDP3 | H2 Domestic Fixed_SESA | 2047 | SA | SESA | 23.3669 | 23.3669 | 2.6675 | Fixed domestic
FP2214_240606a | Step Change - Final | CDP3 | H2 Domestic Fixed_SESA | 2048 | SA | SESA | 23.4309 | 23.4309 | 2.6675 | Fixed domestic
FP2214_240606a | Step Change - Final | CDP3 | H2 Domestic Fixed_SESA | 2049 | SA | SESA | 23.3669 | 23.3669 | 2.6675 | Fixed domestic
FP2214_240606a | Step Change - Final | CDP3 | H2 Domestic Fixed_SESA | 2050 | SA | SESA | 23.315 | 23.315 | 2.6615 | Fixed domestic
FP2214_240606a | Step Change - Final | CDP3 | H2 Domestic Fixed_SESA | 2051 | SA | SESA | 42.0979 | 42.0979 | 4.8057 | Fixed domestic
FP2214_240606a | Step Change - Final | CDP3 | H2 Domestic Fixed_SESA | 2052 | SA | SESA | 39.2758 | 39.2758 | 4.4713 | Fixed domestic
FP2214_240606a | Step Change - Final | CDP3 | H2 Domestic Flex_SESA | 2025 | SA | SESA | 0.96736 | 1.1522 | 0.13153 | Flexible domestic
FP2214_240606a | Step Change - Final | CDP3 | H2 Domestic Flex_SESA | 2026 | SA | SESA | 31.9585 | 39.6718 | 4.5287 | Flexible domestic
FP2214_240606a | Step Change - Final | CDP3 | H2 Domestic Flex_SESA | 2027 | SA | SESA | 83.5925 | 104.7694 | 11.96 | Flexible domestic
FP2214_240606a | Step Change - Final | CDP3 | H2 Domestic Flex_SESA | 2028 | SA | SESA | 107.0134 | 133.798 | 15.232 | Flexible domestic
FP2214_240606a | Step Change - Final | CDP3 | H2 Domestic Flex_SESA | 2029 | SA | SESA | 92.981 | 134.6981 | 15.3765 | Flexible domestic
FP2214_240606a | Step Change - Final | CDP3 | H2 Domestic Flex_SESA | 2030 | SA | SESA | 91.9801 | 134.6981 | 15.3765 | Flexible domestic
FP2214_240606a | Step Change - Final | CDP3 | H2 Domestic Flex_SESA | 2031 | SA | SESA | 91.3412 | 134.6981 | 15.3765 | Flexible domestic
FP2214_240606a | Step Change - Final | CDP3 | H2 Domestic Flex_SESA | 2032 | SA | SESA | 154.7347 | 232.1335 | 26.4269 | Flexible domestic
FP2214_240606a | Step Change - Final | CDP3 | H2 Domestic Flex_SESA | 2033 | SA | SESA | 158.7315 | 247.902 | 28.2993 | Flexible domestic
FP2214_240606a | Step Change - Final | CDP3 | H2 Domestic Flex_SESA | 2034 | SA | SESA | 154.7863 | 247.902 | 28.2993 | Flexible domestic
FP2214_240606a | Step Change - Final | CDP3 | H2 Domestic Flex_SESA | 2035 | SA | SESA | 151.1255 | 247.902 | 28.2993 | Flexible domestic
FP2214_240606a | Step Change - Final | CDP3 | H2 Domestic Flex_SESA | 2036 | SA | SESA | 147.5502 | 248.5811 | 28.2993 | Flexible domestic
FP2214_240606a | Step Change - Final | CDP3 | H2 Domestic Flex_SESA | 2037 | SA | SESA | 144.4145 | 352.6982 | 40.2624 | Flexible domestic
FP2214_240606a | Step Change - Final | CDP3 | H2 Domestic Flex_SESA | 2038 | SA | SESA | 169.1088 | 412.9632 | 47.1419 | Flexible domestic
FP2214_240606a | Step Change - Final | CDP3 | H2 Domestic Flex_SESA | 2039 | SA | SESA | 177.0375 | 433.4047 | 49.4754 | Flexible domestic
FP2214_240606a | Step Change - Final | CDP3 | H2 Domestic Flex_SESA | 2040 | SA | SESA | 185.1045 | 434.5921 | 49.4754 | Flexible domestic
FP2214_240606a | Step Change - Final | CDP3 | H2 Domestic Flex_SESA | 2041 | SA | SESA | 191.4611 | 433.4563 | 49.4813 | Flexible domestic
FP2214_240606a | Step Change - Final | CDP3 | H2 Domestic Flex_SESA | 2042 | SA | SESA | 207.1901 | 469.4618 | 53.5915 | Flexible domestic
FP2214_240606a | Step Change - Final | CDP3 | H2 Domestic Flex_SESA | 2043 | SA | SESA | 223.9732 | 481.1371 | 54.9243 | Flexible domestic
FP2214_240606a | Step Change - Final | CDP3 | H2 Domestic Flex_SESA | 2044 | SA | SESA | 234.8601 | 482.4553 | 54.9243 | Flexible domestic
FP2214_240606a | Step Change - Final | CDP3 | H2 Domestic Flex_SESA | 2045 | SA | SESA | 253.3146 | 519.2644 | 59.2768 | Flexible domestic
FP2214_240606a | Step Change - Final | CDP3 | H2 Domestic Flex_SESA | 2046 | SA | SESA | 252.2245 | 519.2644 | 59.2768 | Flexible domestic
FP2214_240606a | Step Change - Final | CDP3 | H2 Domestic Flex_SESA | 2047 | SA | SESA | 251.3453 | 519.2644 | 59.2768 | Flexible domestic
FP2214_240606a | Step Change - Final | CDP3 | H2 Domestic Flex_SESA | 2048 | SA | SESA | 255.3221 | 520.687 | 59.2768 | Flexible domestic
FP2214_240606a | Step Change - Final | CDP3 | H2 Domestic Flex_SESA | 2049 | SA | SESA | 306.0295 | 519.2644 | 59.2768 | Flexible domestic
FP2214_240606a | Step Change - Final | CDP3 | H2 Domestic Flex_SESA | 2050 | SA | SESA | 304.0745 | 518.1121 | 59.1452 | Flexible domestic
FP2214_240606a | Step Change - Final | CDP3 | H2 Domestic Flex_SESA | 2051 | SA | SESA | 302.7417 | 935.5084 | 106.7932 | Flexible domestic
FP2214_240606a | Step Change - Final | CDP3 | H2 Domestic Flex_SESA | 2052 | SA | SESA | 301.4121 | 872.7954 | 99.362 | Flexible domestic
FP2214_240606a | Step Change - Final | CDP3 | H2 Domestic Fixed_TAS | 2025 | TAS | TAS | 0 | 0 | 0 | Fixed domestic
FP2214_240606a | Step Change - Final | CDP3 | H2 Domestic Fixed_TAS | 2026 | TAS | TAS | 0 | 0 | 0 | Fixed domestic
FP2214_240606a | Step Change - Final | CDP3 | H2 Domestic Fixed_TAS | 2027 | TAS | TAS | 0 | 0 | 0 | Fixed domestic
FP2214_240606a | Step Change - Final | CDP3 | H2 Domestic Fixed_TAS | 2028 | TAS | TAS | 0 | 0 | 0 | Fixed domestic
FP2214_240606a | Step Change - Final | CDP3 | H2 Domestic Fixed_TAS | 2029 | TAS | TAS | 8.5196 | 8.5196 | 0.97256 | Fixed domestic
FP2214_240606a | Step Change - Final | CDP3 | H2 Domestic Fixed_TAS | 2030 | TAS | TAS | 17.8931 | 17.8931 | 2.0426 | Fixed domestic
FP2214_240606a | Step Change - Final | CDP3 | H2 Domestic Fixed_TAS | 2031 | TAS | TAS | 29.3356 | 29.3356 | 3.3488 | Fixed domestic
FP2214_240606a | Step Change - Final | CDP3 | H2 Domestic Fixed_TAS | 2032 | TAS | TAS | 42.2085 | 42.2085 | 4.8052 | Fixed domestic
FP2214_240606a | Step Change - Final | CDP3 | H2 Domestic Fixed_TAS | 2033 | TAS | TAS | 62.4747 | 62.4747 | 7.1318 | Fixed domestic
FP2214_240606a | Step Change - Final | CDP3 | H2 Domestic Fixed_TAS | 2034 | TAS | TAS | 67.7649 | 67.7649 | 7.7357 | Fixed domestic
FP2214_240606a | Step Change - Final | CDP3 | H2 Domestic Fixed_TAS | 2035 | TAS | TAS | 67.7649 | 67.7649 | 7.7357 | Fixed domestic
FP2214_240606a | Step Change - Final | CDP3 | H2 Domestic Fixed_TAS | 2036 | TAS | TAS | 91.8423 | 91.8423 | 10.4556 | Fixed domestic
FP2214_240606a | Step Change - Final | CDP3 | H2 Domestic Fixed_TAS | 2037 | TAS | TAS | 91.5914 | 91.5914 | 10.4556 | Fixed domestic
FP2214_240606a | Step Change - Final | CDP3 | H2 Domestic Fixed_TAS | 2038 | TAS | TAS | 91.5914 | 91.5914 | 10.4556 | Fixed domestic
FP2214_240606a | Step Change - Final | CDP3 | H2 Domestic Fixed_TAS | 2039 | TAS | TAS | 91.5914 | 91.5914 | 10.4556 | Fixed domestic
FP2214_240606a | Step Change - Final | CDP3 | H2 Domestic Fixed_TAS | 2040 | TAS | TAS | 93.472 | 93.472 | 10.6412 | Fixed domestic
FP2214_240606a | Step Change - Final | CDP3 | H2 Domestic Fixed_TAS | 2041 | TAS | TAS | 124.6817 | 124.6817 | 14.2331 | Fixed domestic
FP2214_240606a | Step Change - Final | CDP3 | H2 Domestic Fixed_TAS | 2042 | TAS | TAS | 124.6817 | 124.6817 | 14.2331 | Fixed domestic
FP2214_240606a | Step Change - Final | CDP3 | H2 Domestic Fixed_TAS | 2043 | TAS | TAS | 124.6817 | 124.6817 | 14.2331 | Fixed domestic
FP2214_240606a | Step Change - Final | CDP3 | H2 Domestic Fixed_TAS | 2044 | TAS | TAS | 125.0233 | 125.0233 | 14.2331 | Fixed domestic
FP2214_240606a | Step Change - Final | CDP3 | H2 Domestic Fixed_TAS | 2045 | TAS | TAS | 124.6817 | 124.6817 | 14.2331 | Fixed domestic
FP2214_240606a | Step Change - Final | CDP3 | H2 Domestic Fixed_TAS | 2046 | TAS | TAS | 124.6817 | 124.6817 | 14.2331 | Fixed domestic
FP2214_240606a | Step Change - Final | CDP3 | H2 Domestic Fixed_TAS | 2047 | TAS | TAS | 124.6817 | 124.6817 | 14.2331 | Fixed domestic
FP2214_240606a | Step Change - Final | CDP3 | H2 Domestic Fixed_TAS | 2048 | TAS | TAS | 125.0233 | 125.0233 | 14.2331 | Fixed domestic
FP2214_240606a | Step Change - Final | CDP3 | H2 Domestic Fixed_TAS | 2049 | TAS | TAS | 124.6817 | 124.6817 | 14.2331 | Fixed domestic
FP2214_240606a | Step Change - Final | CDP3 | H2 Domestic Fixed_TAS | 2050 | TAS | TAS | 124.6817 | 124.6817 | 14.2331 | Fixed domestic
FP2214_240606a | Step Change - Final | CDP3 | H2 Domestic Fixed_TAS | 2051 | TAS | TAS | 124.6817 | 124.6817 | 14.2331 | Fixed domestic
FP2214_240606a | Step Change - Final | CDP3 | H2 Domestic Fixed_TAS | 2052 | TAS | TAS | 125.0233 | 125.0233 | 14.2331 | Fixed domestic
FP2214_240606a | Step Change - Final | CDP3 | H2 Domestic Flex_TAS | 2025 | TAS | TAS | 0 | 0 | 0 | Flexible domestic
FP2214_240606a | Step Change - Final | CDP3 | H2 Domestic Flex_TAS | 2026 | TAS | TAS | 0 | 0 | 0 | Flexible domestic
FP2214_240606a | Step Change - Final | CDP3 | H2 Domestic Flex_TAS | 2027 | TAS | TAS | 0 | 0 | 0 | Flexible domestic
FP2214_240606a | Step Change - Final | CDP3 | H2 Domestic Flex_TAS | 2028 | TAS | TAS | 0 | 0 | 0 | Flexible domestic
FP2214_240606a | Step Change - Final | CDP3 | H2 Domestic Flex_TAS | 2029 | TAS | TAS | 151.7358 | 189.3243 | 21.6124 | Flexible domestic
FP2214_240606a | Step Change - Final | CDP3 | H2 Domestic Flex_TAS | 2030 | TAS | TAS | 344.9369 | 397.6238 | 45.3908 | Flexible domestic
FP2214_240606a | Step Change - Final | CDP3 | H2 Domestic Flex_TAS | 2031 | TAS | TAS | 576.6354 | 651.9016 | 74.418 | Flexible domestic
FP2214_240606a | Step Change - Final | CDP3 | H2 Domestic Flex_TAS | 2032 | TAS | TAS | 838.553 | 937.9661 | 106.7812 | Flexible domestic
FP2214_240606a | Step Change - Final | CDP3 | H2 Domestic Flex_TAS | 2033 | TAS | TAS | 1245.5815 | 1388.326 | 158.4847 | Flexible domestic
FP2214_240606a | Step Change - Final | CDP3 | H2 Domestic Flex_TAS | 2034 | TAS | TAS | 1278.6915 | 1505.8863 | 171.9048 | Flexible domestic
FP2214_240606a | Step Change - Final | CDP3 | H2 Domestic Flex_TAS | 2035 | TAS | TAS | 1340.5827 | 1505.8863 | 171.9048 | Flexible domestic
FP2214_240606a | Step Change - Final | CDP3 | H2 Domestic Flex_TAS | 2036 | TAS | TAS | 1335.0349 | 2040.9405 | 232.3475 | Flexible domestic
FP2214_240606a | Step Change - Final | CDP3 | H2 Domestic Flex_TAS | 2037 | TAS | TAS | 1315.7107 | 2035.3641 | 232.3475 | Flexible domestic
FP2214_240606a | Step Change - Final | CDP3 | H2 Domestic Flex_TAS | 2038 | TAS | TAS | 1338.4659 | 2035.3641 | 232.3475 | Flexible domestic
FP2214_240606a | Step Change - Final | CDP3 | H2 Domestic Flex_TAS | 2039 | TAS | TAS | 1353.7412 | 2035.3641 | 232.3475 | Flexible domestic
FP2214_240606a | Step Change - Final | CDP3 | H2 Domestic Flex_TAS | 2040 | TAS | TAS | 1343.4941 | 2077.156 | 236.4704 | Flexible domestic
FP2214_240606a | Step Change - Final | CDP3 | H2 Domestic Flex_TAS | 2041 | TAS | TAS | 1355.3113 | 2770.7055 | 316.2906 | Flexible domestic
FP2214_240606a | Step Change - Final | CDP3 | H2 Domestic Flex_TAS | 2042 | TAS | TAS | 1402.5877 | 2770.7055 | 316.2906 | Flexible domestic
FP2214_240606a | Step Change - Final | CDP3 | H2 Domestic Flex_TAS | 2043 | TAS | TAS | 1423.2565 | 2770.7055 | 316.2906 | Flexible domestic
FP2214_240606a | Step Change - Final | CDP3 | H2 Domestic Flex_TAS | 2044 | TAS | TAS | 1443.0803 | 2778.2965 | 316.2906 | Flexible domestic
FP2214_240606a | Step Change - Final | CDP3 | H2 Domestic Flex_TAS | 2045 | TAS | TAS | 1488.4828 | 2770.7055 | 316.2906 | Flexible domestic
FP2214_240606a | Step Change - Final | CDP3 | H2 Domestic Flex_TAS | 2046 | TAS | TAS | 1488.4828 | 2770.7055 | 316.2906 | Flexible domestic
FP2214_240606a | Step Change - Final | CDP3 | H2 Domestic Flex_TAS | 2047 | TAS | TAS | 1496.7373 | 2770.7055 | 316.2906 | Flexible domestic
FP2214_240606a | Step Change - Final | CDP3 | H2 Domestic Flex_TAS | 2048 | TAS | TAS | 1529.8175 | 2778.2965 | 316.2906 | Flexible domestic
FP2214_240606a | Step Change - Final | CDP3 | H2 Domestic Flex_TAS | 2049 | TAS | TAS | 1561.5827 | 2770.7055 | 316.2906 | Flexible domestic
FP2214_240606a | Step Change - Final | CDP3 | H2 Domestic Flex_TAS | 2050 | TAS | TAS | 1569.7553 | 2770.7055 | 316.2906 | Flexible domestic
FP2214_240606a | Step Change - Final | CDP3 | H2 Domestic Flex_TAS | 2051 | TAS | TAS | 1569.7553 | 2770.7055 | 316.2906 | Flexible domestic
FP2214_240606a | Step Change - Final | CDP3 | H2 Domestic Flex_TAS | 2052 | TAS | TAS | 1569.7553 | 2778.2965 | 316.2906 | Flexible domestic
FP2214_240606a | Step Change - Final | CDP3 | H2 Export Fixed_TAS | 2025 | TAS | TAS | 0 | 0 | 0 | Fixed export
FP2214_240606a | Step Change - Final | CDP3 | H2 Export Fixed_TAS | 2026 | TAS | TAS | 0 | 0 | 0 | Fixed export
FP2214_240606a | Step Change - Final | CDP3 | H2 Export Fixed_TAS | 2027 | TAS | TAS | 0 | 0 | 0 | Fixed export
FP2214_240606a | Step Change - Final | CDP3 | H2 Export Fixed_TAS | 2028 | TAS | TAS | 4.7929 | 4.7929 | 0.54564 | Fixed export
FP2214_240606a | Step Change - Final | CDP3 | H2 Export Fixed_TAS | 2029 | TAS | TAS | 18.693 | 18.693 | 2.1339 | Fixed export
FP2214_240606a | Step Change - Final | CDP3 | H2 Export Fixed_TAS | 2030 | TAS | TAS | 33.7354 | 33.7354 | 3.8511 | Fixed export
FP2214_240606a | Step Change - Final | CDP3 | H2 Export Fixed_TAS | 2031 | TAS | TAS | 48.2473 | 48.2473 | 5.5077 | Fixed export
FP2214_240606a | Step Change - Final | CDP3 | H2 Export Fixed_TAS | 2032 | TAS | TAS | 48.3795 | 48.3795 | 5.5077 | Fixed export
FP2214_240606a | Step Change - Final | CDP3 | H2 Export Fixed_TAS | 2033 | TAS | TAS | 55.4028 | 55.4028 | 6.3245 | Fixed export
FP2214_240606a | Step Change - Final | CDP3 | H2 Export Fixed_TAS | 2034 | TAS | TAS | 64.1632 | 64.1632 | 7.3246 | Fixed export
FP2214_240606a | Step Change - Final | CDP3 | H2 Export Fixed_TAS | 2035 | TAS | TAS | 64.1632 | 64.1632 | 7.3246 | Fixed export
FP2214_240606a | Step Change - Final | CDP3 | H2 Export Fixed_TAS | 2036 | TAS | TAS | 64.339 | 64.339 | 7.3246 | Fixed export
FP2214_240606a | Step Change - Final | CDP3 | H2 Export Fixed_TAS | 2037 | TAS | TAS | 101.7782 | 101.7782 | 11.6185 | Fixed export
FP2214_240606a | Step Change - Final | CDP3 | H2 Export Fixed_TAS | 2038 | TAS | TAS | 113.6262 | 113.6262 | 12.971 | Fixed export
FP2214_240606a | Step Change - Final | CDP3 | H2 Export Fixed_TAS | 2039 | TAS | TAS | 113.6262 | 113.6262 | 12.971 | Fixed export
FP2214_240606a | Step Change - Final | CDP3 | H2 Export Fixed_TAS | 2040 | TAS | TAS | 123.6863 | 123.6863 | 14.0809 | Fixed export
FP2214_240606a | Step Change - Final | CDP3 | H2 Export Fixed_TAS | 2041 | TAS | TAS | 124.2839 | 124.2839 | 14.1877 | Fixed export
FP2214_240606a | Step Change - Final | CDP3 | H2 Export Fixed_TAS | 2042 | TAS | TAS | 143.3717 | 143.3717 | 16.3666 | Fixed export
FP2214_240606a | Step Change - Final | CDP3 | H2 Export Fixed_TAS | 2043 | TAS | TAS | 143.3717 | 143.3717 | 16.3666 | Fixed export
FP2214_240606a | Step Change - Final | CDP3 | H2 Export Fixed_TAS | 2044 | TAS | TAS | 143.7645 | 143.7645 | 16.3666 | Fixed export
FP2214_240606a | Step Change - Final | CDP3 | H2 Export Fixed_TAS | 2045 | TAS | TAS | 143.3717 | 143.3717 | 16.3666 | Fixed export
FP2214_240606a | Step Change - Final | CDP3 | H2 Export Fixed_TAS | 2046 | TAS | TAS | 143.3717 | 143.3717 | 16.3666 | Fixed export
FP2214_240606a | Step Change - Final | CDP3 | H2 Export Fixed_TAS | 2047 | TAS | TAS | 143.3717 | 143.3717 | 16.3666 | Fixed export
FP2214_240606a | Step Change - Final | CDP3 | H2 Export Fixed_TAS | 2048 | TAS | TAS | 143.7645 | 143.7645 | 16.3666 | Fixed export
FP2214_240606a | Step Change - Final | CDP3 | H2 Export Fixed_TAS | 2049 | TAS | TAS | 143.3717 | 143.3717 | 16.3666 | Fixed export
FP2214_240606a | Step Change - Final | CDP3 | H2 Export Fixed_TAS | 2050 | TAS | TAS | 153.9579 | 153.9579 | 17.5751 | Fixed export
FP2214_240606a | Step Change - Final | CDP3 | H2 Export Fixed_TAS | 2051 | TAS | TAS | 161.1631 | 161.1631 | 18.3976 | Fixed export
FP2214_240606a | Step Change - Final | CDP3 | H2 Export Fixed_TAS | 2052 | TAS | TAS | 161.6046 | 161.6046 | 18.3976 | Fixed export
FP2214_240606a | Step Change - Final | CDP3 | H2 Export Flex_TAS | 2025 | TAS | TAS | 0 | 0 | 0 | Flexible export
FP2214_240606a | Step Change - Final | CDP3 | H2 Export Flex_TAS | 2026 | TAS | TAS | 0 | 0 | 0 | Flexible export
FP2214_240606a | Step Change - Final | CDP3 | H2 Export Flex_TAS | 2027 | TAS | TAS | 0 | 0 | 0 | Flexible export
FP2214_240606a | Step Change - Final | CDP3 | H2 Export Flex_TAS | 2028 | TAS | TAS | 233.8897 | 239.6469 | 27.2822 | Flexible export
FP2214_240606a | Step Change - Final | CDP3 | H2 Export Flex_TAS | 2029 | TAS | TAS | 915.9594 | 934.6525 | 106.6955 | Flexible export
FP2214_240606a | Step Change - Final | CDP3 | H2 Export Flex_TAS | 2030 | TAS | TAS | 1076.5394 | 1686.7713 | 192.5538 | Flexible export
FP2214_240606a | Step Change - Final | CDP3 | H2 Export Flex_TAS | 2031 | TAS | TAS | 2039.1021 | 2412.3656 | 275.3842 | Flexible export
FP2214_240606a | Step Change - Final | CDP3 | H2 Export Flex_TAS | 2032 | TAS | TAS | 1480.9533 | 2418.9748 | 275.3842 | Flexible export
FP2214_240606a | Step Change - Final | CDP3 | H2 Export Flex_TAS | 2033 | TAS | TAS | 1714.3374 | 2770.1419 | 316.2262 | Flexible export
FP2214_240606a | Step Change - Final | CDP3 | H2 Export Flex_TAS | 2034 | TAS | TAS | 2232.8582 | 3208.1585 | 366.2281 | Flexible export
FP2214_240606a | Step Change - Final | CDP3 | H2 Export Flex_TAS | 2035 | TAS | TAS | 1300.5938 | 3208.1585 | 366.2281 | Flexible export
FP2214_240606a | Step Change - Final | CDP3 | H2 Export Flex_TAS | 2036 | TAS | TAS | 1338.991 | 3216.9479 | 366.2281 | Flexible export
FP2214_240606a | Step Change - Final | CDP3 | H2 Export Flex_TAS | 2037 | TAS | TAS | 2256.9523 | 5088.909 | 580.9257 | Flexible export
FP2214_240606a | Step Change - Final | CDP3 | H2 Export Flex_TAS | 2038 | TAS | TAS | 3704.0561 | 5681.3115 | 648.5515 | Flexible export
FP2214_240606a | Step Change - Final | CDP3 | H2 Export Flex_TAS | 2039 | TAS | TAS | 3179.9272 | 5681.3115 | 648.5515 | Flexible export
FP2214_240606a | Step Change - Final | CDP3 | H2 Export Flex_TAS | 2040 | TAS | TAS | 3055.0978 | 6184.3153 | 704.0432 | Flexible export
FP2214_240606a | Step Change - Final | CDP3 | H2 Export Flex_TAS | 2041 | TAS | TAS | 4176.4716 | 6214.193 | 709.3828 | Flexible export
FP2214_240606a | Step Change - Final | CDP3 | H2 Export Flex_TAS | 2042 | TAS | TAS | 2972.4534 | 7168.5847 | 818.3316 | Flexible export
FP2214_240606a | Step Change - Final | CDP3 | H2 Export Flex_TAS | 2043 | TAS | TAS | 3703.157 | 7168.5847 | 818.3316 | Flexible export
FP2214_240606a | Step Change - Final | CDP3 | H2 Export Flex_TAS | 2044 | TAS | TAS | 3517.4312 | 7188.2246 | 818.3316 | Flexible export
FP2214_240606a | Step Change - Final | CDP3 | H2 Export Flex_TAS | 2045 | TAS | TAS | 3144.4782 | 7168.5847 | 818.3316 | Flexible export
FP2214_240606a | Step Change - Final | CDP3 | H2 Export Flex_TAS | 2046 | TAS | TAS | 2647.7127 | 7168.5847 | 818.3316 | Flexible export
FP2214_240606a | Step Change - Final | CDP3 | H2 Export Flex_TAS | 2047 | TAS | TAS | 2914.8897 | 7168.5847 | 818.3316 | Flexible export
FP2214_240606a | Step Change - Final | CDP3 | H2 Export Flex_TAS | 2048 | TAS | TAS | 4123.3331 | 7188.2246 | 818.3316 | Flexible export
FP2214_240606a | Step Change - Final | CDP3 | H2 Export Flex_TAS | 2049 | TAS | TAS | 3443.0546 | 7168.5847 | 818.3316 | Flexible export
FP2214_240606a | Step Change - Final | CDP3 | H2 Export Flex_TAS | 2050 | TAS | TAS | 4199.1765 | 7697.8954 | 878.7552 | Flexible export
FP2214_240606a | Step Change - Final | CDP3 | H2 Export Flex_TAS | 2051 | TAS | TAS | 4308.8246 | 8058.1535 | 919.8805 | Flexible export
FP2214_240606a | Step Change - Final | CDP3 | H2 Export Flex_TAS | 2052 | TAS | TAS | 4394.7955 | 8080.2306 | 919.8805 | Flexible export
FP2214_240606a | Step Change - Final | CDP3 | H2 GS&NH3 Fixed_TAS | 2025 | TAS | TAS | 0 | 0 | 0 | Fixed green steel and ammonia
FP2214_240606a | Step Change - Final | CDP3 | H2 GS&NH3 Fixed_TAS | 2026 | TAS | TAS | 0 | 0 | 0 | Fixed green steel and ammonia
FP2214_240606a | Step Change - Final | CDP3 | H2 GS&NH3 Fixed_TAS | 2027 | TAS | TAS | 0 | 0 | 0 | Fixed green steel and ammonia
FP2214_240606a | Step Change - Final | CDP3 | H2 GS&NH3 Fixed_TAS | 2028 | TAS | TAS | 27.4828 | 27.4828 | 3.1287 | Fixed green steel and ammonia
FP2214_240606a | Step Change - Final | CDP3 | H2 GS&NH3 Fixed_TAS | 2029 | TAS | TAS | 109.1103 | 109.1103 | 12.4555 | Fixed green steel and ammonia
FP2214_240606a | Step Change - Final | CDP3 | H2 GS&NH3 Fixed_TAS | 2030 | TAS | TAS | 130.1842 | 130.1842 | 14.8612 | Fixed green steel and ammonia
FP2214_240606a | Step Change - Final | CDP3 | H2 GS&NH3 Fixed_TAS | 2031 | TAS | TAS | 249.9819 | 249.9819 | 28.5367 | Fixed green steel and ammonia
FP2214_240606a | Step Change - Final | CDP3 | H2 GS&NH3 Fixed_TAS | 2032 | TAS | TAS | 184.8188 | 184.8188 | 21.0404 | Fixed green steel and ammonia
FP2214_240606a | Step Change - Final | CDP3 | H2 GS&NH3 Fixed_TAS | 2033 | TAS | TAS | 216.891 | 216.891 | 24.7592 | Fixed green steel and ammonia
FP2214_240606a | Step Change - Final | CDP3 | H2 GS&NH3 Fixed_TAS | 2034 | TAS | TAS | 286.7776 | 286.7776 | 32.7372 | Fixed green steel and ammonia
FP2214_240606a | Step Change - Final | CDP3 | H2 GS&NH3 Fixed_TAS | 2035 | TAS | TAS | 169.3429 | 169.3429 | 19.3314 | Fixed green steel and ammonia
FP2214_240606a | Step Change - Final | CDP3 | H2 GS&NH3 Fixed_TAS | 2036 | TAS | TAS | 177.4754 | 177.4754 | 20.2044 | Fixed green steel and ammonia
FP2214_240606a | Step Change - Final | CDP3 | H2 GS&NH3 Fixed_TAS | 2037 | TAS | TAS | 303.2656 | 303.2656 | 34.6194 | Fixed green steel and ammonia
FP2214_240606a | Step Change - Final | CDP3 | H2 GS&NH3 Fixed_TAS | 2038 | TAS | TAS | 505.2627 | 505.2627 | 57.6784 | Fixed green steel and ammonia
FP2214_240606a | Step Change - Final | CDP3 | H2 GS&NH3 Fixed_TAS | 2039 | TAS | TAS | 439.7421 | 439.7421 | 50.1989 | Fixed green steel and ammonia
FP2214_240606a | Step Change - Final | CDP3 | H2 GS&NH3 Fixed_TAS | 2040 | TAS | TAS | 430.0721 | 430.0721 | 48.9608 | Fixed green steel and ammonia
FP2214_240606a | Step Change - Final | CDP3 | H2 GS&NH3 Fixed_TAS | 2041 | TAS | TAS | 589.382 | 589.382 | 67.281 | Fixed green steel and ammonia
FP2214_240606a | Step Change - Final | CDP3 | H2 GS&NH3 Fixed_TAS | 2042 | TAS | TAS | 416.3397 | 416.3397 | 47.5274 | Fixed green steel and ammonia
FP2214_240606a | Step Change - Final | CDP3 | H2 GS&NH3 Fixed_TAS | 2043 | TAS | TAS | 514.1059 | 514.1059 | 58.6879 | Fixed green steel and ammonia
FP2214_240606a | Step Change - Final | CDP3 | H2 GS&NH3 Fixed_TAS | 2044 | TAS | TAS | 486.013 | 486.013 | 55.3293 | Fixed green steel and ammonia
FP2214_240606a | Step Change - Final | CDP3 | H2 GS&NH3 Fixed_TAS | 2045 | TAS | TAS | 430.6433 | 430.6433 | 49.1602 | Fixed green steel and ammonia
FP2214_240606a | Step Change - Final | CDP3 | H2 GS&NH3 Fixed_TAS | 2046 | TAS | TAS | 359.903 | 359.903 | 41.0848 | Fixed green steel and ammonia
FP2214_240606a | Step Change - Final | CDP3 | H2 GS&NH3 Fixed_TAS | 2047 | TAS | TAS | 392.7213 | 392.7213 | 44.8312 | Fixed green steel and ammonia
FP2214_240606a | Step Change - Final | CDP3 | H2 GS&NH3 Fixed_TAS | 2048 | TAS | TAS | 552.9076 | 552.9076 | 62.9448 | Fixed green steel and ammonia
FP2214_240606a | Step Change - Final | CDP3 | H2 GS&NH3 Fixed_TAS | 2049 | TAS | TAS | 457.6093 | 457.6093 | 52.2385 | Fixed green steel and ammonia
FP2214_240606a | Step Change - Final | CDP3 | H2 GS&NH3 Fixed_TAS | 2050 | TAS | TAS | 553.9372 | 553.9372 | 63.2348 | Fixed green steel and ammonia
FP2214_240606a | Step Change - Final | CDP3 | H2 GS&NH3 Fixed_TAS | 2051 | TAS | TAS | 563.382 | 563.382 | 64.313 | Fixed green steel and ammonia
FP2214_240606a | Step Change - Final | CDP3 | H2 GS&NH3 Fixed_TAS | 2052 | TAS | TAS | 571.9059 | 571.9059 | 65.1077 | Fixed green steel and ammonia
FP2214_240606a | Step Change - Final | CDP3 | H2 Domestic Fixed_VIC | 2025 | VIC | VIC | 2.6432 | 2.6432 | 0.30173 | Fixed domestic
FP2214_240606a | Step Change - Final | CDP3 | H2 Domestic Fixed_VIC | 2026 | VIC | VIC | 4.3385 | 4.3385 | 0.49527 | Fixed domestic
FP2214_240606a | Step Change - Final | CDP3 | H2 Domestic Fixed_VIC | 2027 | VIC | VIC | 4.3385 | 4.3385 | 0.49527 | Fixed domestic
FP2214_240606a | Step Change - Final | CDP3 | H2 Domestic Fixed_VIC | 2028 | VIC | VIC | 4.3504 | 4.3504 | 0.49527 | Fixed domestic
FP2214_240606a | Step Change - Final | CDP3 | H2 Domestic Fixed_VIC | 2029 | VIC | VIC | 10.6568 | 10.6568 | 1.2165 | Fixed domestic
FP2214_240606a | Step Change - Final | CDP3 | H2 Domestic Fixed_VIC | 2030 | VIC | VIC | 25.6048 | 25.6048 | 2.9229 | Fixed domestic
FP2214_240606a | Step Change - Final | CDP3 | H2 Domestic Fixed_VIC | 2031 | VIC | VIC | 37.0527 | 37.0527 | 4.2298 | Fixed domestic
FP2214_240606a | Step Change - Final | CDP3 | H2 Domestic Fixed_VIC | 2032 | VIC | VIC | 141.6879 | 141.6879 | 16.1302 | Fixed domestic
FP2214_240606a | Step Change - Final | CDP3 | H2 Domestic Fixed_VIC | 2033 | VIC | VIC | 310.0625 | 310.0625 | 35.3953 | Fixed domestic
FP2214_240606a | Step Change - Final | CDP3 | H2 Domestic Fixed_VIC | 2034 | VIC | VIC | 384.0324 | 384.0324 | 43.8393 | Fixed domestic
FP2214_240606a | Step Change - Final | CDP3 | H2 Domestic Fixed_VIC | 2035 | VIC | VIC | 468.5522 | 468.5522 | 53.4877 | Fixed domestic
FP2214_240606a | Step Change - Final | CDP3 | H2 Domestic Fixed_VIC | 2036 | VIC | VIC | 502.1108 | 502.1108 | 57.162 | Fixed domestic
FP2214_240606a | Step Change - Final | CDP3 | H2 Domestic Fixed_VIC | 2037 | VIC | VIC | 635.913 | 635.913 | 72.5928 | Fixed domestic
FP2214_240606a | Step Change - Final | CDP3 | H2 Domestic Fixed_VIC | 2038 | VIC | VIC | 635.913 | 635.913 | 72.5928 | Fixed domestic
FP2214_240606a | Step Change - Final | CDP3 | H2 Domestic Fixed_VIC | 2039 | VIC | VIC | 635.913 | 635.913 | 72.5928 | Fixed domestic
FP2214_240606a | Step Change - Final | CDP3 | H2 Domestic Fixed_VIC | 2040 | VIC | VIC | 637.6553 | 637.6553 | 72.5928 | Fixed domestic
FP2214_240606a | Step Change - Final | CDP3 | H2 Domestic Fixed_VIC | 2041 | VIC | VIC | 706.3388 | 706.3388 | 80.6323 | Fixed domestic
FP2214_240606a | Step Change - Final | CDP3 | H2 Domestic Fixed_VIC | 2042 | VIC | VIC | 706.3388 | 706.3388 | 80.6323 | Fixed domestic
FP2214_240606a | Step Change - Final | CDP3 | H2 Domestic Fixed_VIC | 2043 | VIC | VIC | 706.3388 | 706.3388 | 80.6323 | Fixed domestic
FP2214_240606a | Step Change - Final | CDP3 | H2 Domestic Fixed_VIC | 2044 | VIC | VIC | 778.8711 | 778.8711 | 88.6693 | Fixed domestic
FP2214_240606a | Step Change - Final | CDP3 | H2 Domestic Fixed_VIC | 2045 | VIC | VIC | 861.8242 | 861.8242 | 98.3818 | Fixed domestic
FP2214_240606a | Step Change - Final | CDP3 | H2 Domestic Fixed_VIC | 2046 | VIC | VIC | 883.8206 | 883.8206 | 100.8928 | Fixed domestic
FP2214_240606a | Step Change - Final | CDP3 | H2 Domestic Fixed_VIC | 2047 | VIC | VIC | 883.8206 | 883.8206 | 100.8928 | Fixed domestic
FP2214_240606a | Step Change - Final | CDP3 | H2 Domestic Fixed_VIC | 2048 | VIC | VIC | 886.242 | 886.242 | 100.8928 | Fixed domestic
FP2214_240606a | Step Change - Final | CDP3 | H2 Domestic Fixed_VIC | 2049 | VIC | VIC | 883.8206 | 883.8206 | 100.8928 | Fixed domestic
FP2214_240606a | Step Change - Final | CDP3 | H2 Domestic Fixed_VIC | 2050 | VIC | VIC | 881.1774 | 881.1774 | 100.591 | Fixed domestic
FP2214_240606a | Step Change - Final | CDP3 | H2 Domestic Fixed_VIC | 2051 | VIC | VIC | 1071.8984 | 1071.8984 | 122.3628 | Fixed domestic
FP2214_240606a | Step Change - Final | CDP3 | H2 Domestic Fixed_VIC | 2052 | VIC | VIC | 1074.8351 | 1074.8351 | 122.3628 | Fixed domestic
FP2214_240606a | Step Change - Final | CDP3 | H2 Domestic Flex_VIC | 2025 | VIC | VIC | 49.3127 | 58.7375 | 6.7052 | Flexible domestic
FP2214_240606a | Step Change - Final | CDP3 | H2 Domestic Flex_VIC | 2026 | VIC | VIC | 77.6668 | 96.4117 | 11.0059 | Flexible domestic
FP2214_240606a | Step Change - Final | CDP3 | H2 Domestic Flex_VIC | 2027 | VIC | VIC | 75.935 | 96.4117 | 11.0059 | Flexible domestic
FP2214_240606a | Step Change - Final | CDP3 | H2 Domestic Flex_VIC | 2028 | VIC | VIC | 74.2418 | 96.6759 | 11.0059 | Flexible domestic
FP2214_240606a | Step Change - Final | CDP3 | H2 Domestic Flex_VIC | 2029 | VIC | VIC | 135.9732 | 236.8185 | 27.0341 | Flexible domestic
FP2214_240606a | Step Change - Final | CDP3 | H2 Domestic Flex_VIC | 2030 | VIC | VIC | 339.854 | 568.995 | 64.9538 | Flexible domestic
FP2214_240606a | Step Change - Final | CDP3 | H2 Domestic Flex_VIC | 2031 | VIC | VIC | 728.3272 | 823.3932 | 93.9947 | Flexible domestic
FP2214_240606a | Step Change - Final | CDP3 | H2 Domestic Flex_VIC | 2032 | VIC | VIC | 2206.1575 | 3148.6198 | 358.4494 | Flexible domestic
FP2214_240606a | Step Change - Final | CDP3 | H2 Domestic Flex_VIC | 2033 | VIC | VIC | 5138.5984 | 6890.2788 | 786.5615 | Flexible domestic
FP2214_240606a | Step Change - Final | CDP3 | H2 Domestic Flex_VIC | 2034 | VIC | VIC | 5460.7031 | 8534.0543 | 974.2071 | Flexible domestic
FP2214_240606a | Step Change - Final | CDP3 | H2 Domestic Flex_VIC | 2035 | VIC | VIC | 6031.0887 | 10412.272 | 1188.6155 | Flexible domestic
FP2214_240606a | Step Change - Final | CDP3 | H2 Domestic Flex_VIC | 2036 | VIC | VIC | 6186.5021 | 11158.0174 | 1270.2661 | Flexible domestic
FP2214_240606a | Step Change - Final | CDP3 | H2 Domestic Flex_VIC | 2037 | VIC | VIC | 6356.5883 | 14131.4008 | 1613.1736 | Flexible domestic
FP2214_240606a | Step Change - Final | CDP3 | H2 Domestic Flex_VIC | 2038 | VIC | VIC | 6630.2659 | 14131.4008 | 1613.1736 | Flexible domestic
FP2214_240606a | Step Change - Final | CDP3 | H2 Domestic Flex_VIC | 2039 | VIC | VIC | 6926.888 | 14131.4008 | 1613.1736 | Flexible domestic
FP2214_240606a | Step Change - Final | CDP3 | H2 Domestic Flex_VIC | 2040 | VIC | VIC | 7113.6976 | 14170.1169 | 1613.1736 | Flexible domestic
FP2214_240606a | Step Change - Final | CDP3 | H2 Domestic Flex_VIC | 2041 | VIC | VIC | 7282.5376 | 15696.4167 | 1791.8284 | Flexible domestic
FP2214_240606a | Step Change - Final | CDP3 | H2 Domestic Flex_VIC | 2042 | VIC | VIC | 7829.0784 | 15696.4167 | 1791.8284 | Flexible domestic
FP2214_240606a | Step Change - Final | CDP3 | H2 Domestic Flex_VIC | 2043 | VIC | VIC | 8120.7705 | 15696.4167 | 1791.8284 | Flexible domestic
FP2214_240606a | Step Change - Final | CDP3 | H2 Domestic Flex_VIC | 2044 | VIC | VIC | 8425.6868 | 17308.2465 | 1970.4288 | Flexible domestic
FP2214_240606a | Step Change - Final | CDP3 | H2 Domestic Flex_VIC | 2045 | VIC | VIC | 9342.8156 | 19151.6479 | 2186.2612 | Flexible domestic
FP2214_240606a | Step Change - Final | CDP3 | H2 Domestic Flex_VIC | 2046 | VIC | VIC | 9525.5817 | 19640.4575 | 2242.0614 | Flexible domestic
FP2214_240606a | Step Change - Final | CDP3 | H2 Domestic Flex_VIC | 2047 | VIC | VIC | 9525.5817 | 19640.4575 | 2242.0614 | Flexible domestic
FP2214_240606a | Step Change - Final | CDP3 | H2 Domestic Flex_VIC | 2048 | VIC | VIC | 9778.0775 | 19694.267 | 2242.0614 | Flexible domestic
FP2214_240606a | Step Change - Final | CDP3 | H2 Domestic Flex_VIC | 2049 | VIC | VIC | 10174.9416 | 19640.4575 | 2242.0614 | Flexible domestic
FP2214_240606a | Step Change - Final | CDP3 | H2 Domestic Flex_VIC | 2050 | VIC | VIC | 10473.6123 | 19581.72 | 2235.3562 | Flexible domestic
FP2214_240606a | Step Change - Final | CDP3 | H2 Domestic Flex_VIC | 2051 | VIC | VIC | 10477.0069 | 23819.9641 | 2719.174 | Flexible domestic
FP2214_240606a | Step Change - Final | CDP3 | H2 Domestic Flex_VIC | 2052 | VIC | VIC | 10573.0105 | 23885.2243 | 2719.174 | Flexible domestic
FP2215_240606a | Step Change - Final | CDP4 | H2 Domestic Fixed_SNSW | 2025 | NSW | SNSW | 2.0229 | 2.0229 | 0.23092 | Fixed domestic
FP2215_240606a | Step Change - Final | CDP4 | H2 Domestic Fixed_SNSW | 2026 | NSW | SNSW | 4.893 | 4.893 | 0.55857 | Fixed domestic
FP2215_240606a | Step Change - Final | CDP4 | H2 Domestic Fixed_SNSW | 2027 | NSW | SNSW | 9.2583 | 9.2583 | 1.0569 | Fixed domestic
FP2215_240606a | Step Change - Final | CDP4 | H2 Domestic Fixed_SNSW | 2028 | NSW | SNSW | 16.1253 | 16.1253 | 1.8358 | Fixed domestic
FP2215_240606a | Step Change - Final | CDP4 | H2 Domestic Fixed_SNSW | 2029 | NSW | SNSW | 35.2785 | 35.2785 | 4.0272 | Fixed domestic
FP2215_240606a | Step Change - Final | CDP4 | H2 Domestic Fixed_SNSW | 2030 | NSW | SNSW | 37.0577 | 37.0577 | 4.2303 | Fixed domestic
FP2215_240606a | Step Change - Final | CDP4 | H2 Domestic Fixed_SNSW | 2031 | NSW | SNSW | 37.0577 | 37.0577 | 4.2303 | Fixed domestic
FP2215_240606a | Step Change - Final | CDP4 | H2 Domestic Fixed_SNSW | 2032 | NSW | SNSW | 37.1592 | 37.1592 | 4.2303 | Fixed domestic
FP2215_240606a | Step Change - Final | CDP4 | H2 Domestic Fixed_SNSW | 2033 | NSW | SNSW | 37.0577 | 37.0577 | 4.2303 | Fixed domestic
FP2215_240606a | Step Change - Final | CDP4 | H2 Domestic Fixed_SNSW | 2034 | NSW | SNSW | 45.4849 | 45.4849 | 5.1923 | Fixed domestic
FP2215_240606a | Step Change - Final | CDP4 | H2 Domestic Fixed_SNSW | 2035 | NSW | SNSW | 52.7806 | 52.7806 | 6.0252 | Fixed domestic
FP2215_240606a | Step Change - Final | CDP4 | H2 Domestic Fixed_SNSW | 2036 | NSW | SNSW | 78.3893 | 78.3893 | 8.9241 | Fixed domestic
FP2215_240606a | Step Change - Final | CDP4 | H2 Domestic Fixed_SNSW | 2037 | NSW | SNSW | 134.7734 | 134.7734 | 15.3851 | Fixed domestic
FP2215_240606a | Step Change - Final | CDP4 | H2 Domestic Fixed_SNSW | 2038 | NSW | SNSW | 181.122 | 181.122 | 20.676 | Fixed domestic
FP2215_240606a | Step Change - Final | CDP4 | H2 Domestic Fixed_SNSW | 2039 | NSW | SNSW | 195.4463 | 195.4463 | 22.3112 | Fixed domestic
FP2215_240606a | Step Change - Final | CDP4 | H2 Domestic Fixed_SNSW | 2040 | NSW | SNSW | 195.9818 | 195.9818 | 22.3112 | Fixed domestic
FP2215_240606a | Step Change - Final | CDP4 | H2 Domestic Fixed_SNSW | 2041 | NSW | SNSW | 195.4463 | 195.4463 | 22.3112 | Fixed domestic
FP2215_240606a | Step Change - Final | CDP4 | H2 Domestic Fixed_SNSW | 2042 | NSW | SNSW | 220.2504 | 220.2504 | 25.1427 | Fixed domestic
FP2215_240606a | Step Change - Final | CDP4 | H2 Domestic Fixed_SNSW | 2043 | NSW | SNSW | 225.4316 | 225.4316 | 25.7342 | Fixed domestic
FP2215_240606a | Step Change - Final | CDP4 | H2 Domestic Fixed_SNSW | 2044 | NSW | SNSW | 226.0492 | 226.0492 | 25.7342 | Fixed domestic
FP2215_240606a | Step Change - Final | CDP4 | H2 Domestic Fixed_SNSW | 2045 | NSW | SNSW | 230.2728 | 230.2728 | 26.2869 | Fixed domestic
FP2215_240606a | Step Change - Final | CDP4 | H2 Domestic Fixed_SNSW | 2046 | NSW | SNSW | 274.5462 | 274.5462 | 31.3409 | Fixed domestic
FP2215_240606a | Step Change - Final | CDP4 | H2 Domestic Fixed_SNSW | 2047 | NSW | SNSW | 274.5462 | 274.5462 | 31.3409 | Fixed domestic
FP2215_240606a | Step Change - Final | CDP4 | H2 Domestic Fixed_SNSW | 2048 | NSW | SNSW | 275.2984 | 275.2984 | 31.3409 | Fixed domestic
FP2215_240606a | Step Change - Final | CDP4 | H2 Domestic Fixed_SNSW | 2049 | NSW | SNSW | 317.6112 | 317.6112 | 36.257 | Fixed domestic
FP2215_240606a | Step Change - Final | CDP4 | H2 Domestic Fixed_SNSW | 2050 | NSW | SNSW | 398.003 | 398.003 | 45.4341 | Fixed domestic
FP2215_240606a | Step Change - Final | CDP4 | H2 Domestic Fixed_SNSW | 2051 | NSW | SNSW | 398.332 | 398.332 | 45.4717 | Fixed domestic
FP2215_240606a | Step Change - Final | CDP4 | H2 Domestic Fixed_SNSW | 2052 | NSW | SNSW | 399.4777 | 399.4777 | 45.4779 | Fixed domestic
FP2215_240606a | Step Change - Final | CDP4 | H2 Domestic Flex_SNSW | 2025 | NSW | SNSW | 37.7398 | 44.9527 | 5.1316 | Flexible domestic
FP2215_240606a | Step Change - Final | CDP4 | H2 Domestic Flex_SNSW | 2026 | NSW | SNSW | 87.5934 | 108.7341 | 12.4126 | Flexible domestic
FP2215_240606a | Step Change - Final | CDP4 | H2 Domestic Flex_SNSW | 2027 | NSW | SNSW | 164.1535 | 205.7394 | 23.4862 | Flexible domestic
FP2215_240606a | Step Change - Final | CDP4 | H2 Domestic Flex_SNSW | 2028 | NSW | SNSW | 286.6057 | 358.3408 | 40.7947 | Flexible domestic
FP2215_240606a | Step Change - Final | CDP4 | H2 Domestic Flex_SNSW | 2029 | NSW | SNSW | 463.0706 | 783.9659 | 89.4938 | Flexible domestic
FP2215_240606a | Step Change - Final | CDP4 | H2 Domestic Flex_SNSW | 2030 | NSW | SNSW | 714.3856 | 823.5035 | 94.0072 | Flexible domestic
FP2215_240606a | Step Change - Final | CDP4 | H2 Domestic Flex_SNSW | 2031 | NSW | SNSW | 705.0512 | 823.5035 | 94.0072 | Flexible domestic
FP2215_240606a | Step Change - Final | CDP4 | H2 Domestic Flex_SNSW | 2032 | NSW | SNSW | 688.327 | 825.7597 | 94.0072 | Flexible domestic
FP2215_240606a | Step Change - Final | CDP4 | H2 Domestic Flex_SNSW | 2033 | NSW | SNSW | 679.6146 | 823.5035 | 94.0072 | Flexible domestic
FP2215_240606a | Step Change - Final | CDP4 | H2 Domestic Flex_SNSW | 2034 | NSW | SNSW | 902.77 | 1010.7756 | 115.3853 | Flexible domestic
FP2215_240606a | Step Change - Final | CDP4 | H2 Domestic Flex_SNSW | 2035 | NSW | SNSW | 1044.1517 | 1172.9031 | 133.893 | Flexible domestic
FP2215_240606a | Step Change - Final | CDP4 | H2 Domestic Flex_SNSW | 2036 | NSW | SNSW | 1137.1846 | 1741.984 | 198.3133 | Flexible domestic
FP2215_240606a | Step Change - Final | CDP4 | H2 Domestic Flex_SNSW | 2037 | NSW | SNSW | 1226.3064 | 2994.964 | 341.8909 | Flexible domestic
FP2215_240606a | Step Change - Final | CDP4 | H2 Domestic Flex_SNSW | 2038 | NSW | SNSW | 1318.5708 | 4024.9331 | 459.4673 | Flexible domestic
FP2215_240606a | Step Change - Final | CDP4 | H2 Domestic Flex_SNSW | 2039 | NSW | SNSW | 1419.3082 | 4343.252 | 495.805 | Flexible domestic
FP2215_240606a | Step Change - Final | CDP4 | H2 Domestic Flex_SNSW | 2040 | NSW | SNSW | 1501.0671 | 4355.1513 | 495.805 | Flexible domestic
FP2215_240606a | Step Change - Final | CDP4 | H2 Domestic Flex_SNSW | 2041 | NSW | SNSW | 1596.298 | 4343.252 | 495.805 | Flexible domestic
FP2215_240606a | Step Change - Final | CDP4 | H2 Domestic Flex_SNSW | 2042 | NSW | SNSW | 1800.0793 | 4894.4529 | 558.7275 | Flexible domestic
FP2215_240606a | Step Change - Final | CDP4 | H2 Domestic Flex_SNSW | 2043 | NSW | SNSW | 1921.6001 | 5009.5902 | 571.871 | Flexible domestic
FP2215_240606a | Step Change - Final | CDP4 | H2 Domestic Flex_SNSW | 2044 | NSW | SNSW | 2036.6493 | 5023.3151 | 571.871 | Flexible domestic
FP2215_240606a | Step Change - Final | CDP4 | H2 Domestic Flex_SNSW | 2045 | NSW | SNSW | 2254.4803 | 5117.1735 | 584.1522 | Flexible domestic
FP2215_240606a | Step Change - Final | CDP4 | H2 Domestic Flex_SNSW | 2046 | NSW | SNSW | 2293.1573 | 6101.0263 | 696.4642 | Flexible domestic
FP2215_240606a | Step Change - Final | CDP4 | H2 Domestic Flex_SNSW | 2047 | NSW | SNSW | 2393.7037 | 6101.0263 | 696.4642 | Flexible domestic
FP2215_240606a | Step Change - Final | CDP4 | H2 Domestic Flex_SNSW | 2048 | NSW | SNSW | 2528.3165 | 6117.7415 | 696.4642 | Flexible domestic
FP2215_240606a | Step Change - Final | CDP4 | H2 Domestic Flex_SNSW | 2049 | NSW | SNSW | 2864.8602 | 7058.0274 | 805.7109 | Flexible domestic
FP2215_240606a | Step Change - Final | CDP4 | H2 Domestic Flex_SNSW | 2050 | NSW | SNSW | 2865.401 | 8844.5121 | 1009.6475 | Flexible domestic
FP2215_240606a | Step Change - Final | CDP4 | H2 Domestic Flex_SNSW | 2051 | NSW | SNSW | 2865.7925 | 8851.8219 | 1010.4819 | Flexible domestic
FP2215_240606a | Step Change - Final | CDP4 | H2 Domestic Flex_SNSW | 2052 | NSW | SNSW | 2866.1004 | 8877.2818 | 1010.6195 | Flexible domestic
FP2215_240606a | Step Change - Final | CDP4 | H2 Domestic Fixed_SNW | 2025 | NSW | SNW | 6.2832 | 6.2832 | 0.71726 | Fixed domestic
FP2215_240606a | Step Change - Final | CDP4 | H2 Domestic Fixed_SNW | 2026 | NSW | SNW | 16.0302 | 16.0302 | 1.8299 | Fixed domestic
FP2215_240606a | Step Change - Final | CDP4 | H2 Domestic Fixed_SNW | 2027 | NSW | SNW | 32.05 | 32.05 | 3.6587 | Fixed domestic
FP2215_240606a | Step Change - Final | CDP4 | H2 Domestic Fixed_SNW | 2028 | NSW | SNW | 56.3046 | 56.3046 | 6.4099 | Fixed domestic
FP2215_240606a | Step Change - Final | CDP4 | H2 Domestic Fixed_SNW | 2029 | NSW | SNW | 133.4354 | 133.4354 | 15.2323 | Fixed domestic
FP2215_240606a | Step Change - Final | CDP4 | H2 Domestic Fixed_SNW | 2030 | NSW | SNW | 133.4354 | 133.4354 | 15.2323 | Fixed domestic
FP2215_240606a | Step Change - Final | CDP4 | H2 Domestic Fixed_SNW | 2031 | NSW | SNW | 133.4354 | 133.4354 | 15.2323 | Fixed domestic
FP2215_240606a | Step Change - Final | CDP4 | H2 Domestic Fixed_SNW | 2032 | NSW | SNW | 134.5386 | 134.5386 | 15.3163 | Fixed domestic
FP2215_240606a | Step Change - Final | CDP4 | H2 Domestic Fixed_SNW | 2033 | NSW | SNW | 134.171 | 134.171 | 15.3163 | Fixed domestic
FP2215_240606a | Step Change - Final | CDP4 | H2 Domestic Fixed_SNW | 2034 | NSW | SNW | 204.726 | 204.726 | 23.3705 | Fixed domestic
FP2215_240606a | Step Change - Final | CDP4 | H2 Domestic Fixed_SNW | 2035 | NSW | SNW | 230.8144 | 230.8144 | 26.3487 | Fixed domestic
FP2215_240606a | Step Change - Final | CDP4 | H2 Domestic Fixed_SNW | 2036 | NSW | SNW | 262.073 | 262.073 | 29.8353 | Fixed domestic
FP2215_240606a | Step Change - Final | CDP4 | H2 Domestic Fixed_SNW | 2037 | NSW | SNW | 433.9331 | 433.9331 | 49.5357 | Fixed domestic
FP2215_240606a | Step Change - Final | CDP4 | H2 Domestic Fixed_SNW | 2038 | NSW | SNW | 516.5211 | 516.5211 | 58.9636 | Fixed domestic
FP2215_240606a | Step Change - Final | CDP4 | H2 Domestic Fixed_SNW | 2039 | NSW | SNW | 516.5211 | 516.5211 | 58.9636 | Fixed domestic
FP2215_240606a | Step Change - Final | CDP4 | H2 Domestic Fixed_SNW | 2040 | NSW | SNW | 517.9362 | 517.9362 | 58.9636 | Fixed domestic
FP2215_240606a | Step Change - Final | CDP4 | H2 Domestic Fixed_SNW | 2041 | NSW | SNW | 516.5211 | 516.5211 | 58.9636 | Fixed domestic
FP2215_240606a | Step Change - Final | CDP4 | H2 Domestic Fixed_SNW | 2042 | NSW | SNW | 594.5457 | 594.5457 | 67.8705 | Fixed domestic
FP2215_240606a | Step Change - Final | CDP4 | H2 Domestic Fixed_SNW | 2043 | NSW | SNW | 594.5457 | 594.5457 | 67.8705 | Fixed domestic
FP2215_240606a | Step Change - Final | CDP4 | H2 Domestic Fixed_SNW | 2044 | NSW | SNW | 596.1746 | 596.1746 | 67.8705 | Fixed domestic
FP2215_240606a | Step Change - Final | CDP4 | H2 Domestic Fixed_SNW | 2045 | NSW | SNW | 594.5457 | 594.5457 | 67.8705 | Fixed domestic
FP2215_240606a | Step Change - Final | CDP4 | H2 Domestic Fixed_SNW | 2046 | NSW | SNW | 720.7999 | 720.7999 | 82.2831 | Fixed domestic
FP2215_240606a | Step Change - Final | CDP4 | H2 Domestic Fixed_SNW | 2047 | NSW | SNW | 720.7999 | 720.7999 | 82.2831 | Fixed domestic
FP2215_240606a | Step Change - Final | CDP4 | H2 Domestic Fixed_SNW | 2048 | NSW | SNW | 722.7747 | 722.7747 | 82.2831 | Fixed domestic
FP2215_240606a | Step Change - Final | CDP4 | H2 Domestic Fixed_SNW | 2049 | NSW | SNW | 720.7999 | 720.7999 | 82.2831 | Fixed domestic
FP2215_240606a | Step Change - Final | CDP4 | H2 Domestic Fixed_SNW | 2050 | NSW | SNW | 1136.305 | 1136.305 | 129.7152 | Fixed domestic
FP2215_240606a | Step Change - Final | CDP4 | H2 Domestic Fixed_SNW | 2051 | NSW | SNW | 1252.8006 | 1252.8006 | 143.0138 | Fixed domestic
FP2215_240606a | Step Change - Final | CDP4 | H2 Domestic Fixed_SNW | 2052 | NSW | SNW | 1240.1692 | 1240.1692 | 141.185 | Fixed domestic
FP2215_240606a | Step Change - Final | CDP4 | H2 Domestic Flex_SNW | 2025 | NSW | SNW | 117.2229 | 139.6271 | 15.9392 | Flexible domestic
FP2215_240606a | Step Change - Final | CDP4 | H2 Domestic Flex_SNW | 2026 | NSW | SNW | 286.9664 | 356.2259 | 40.6651 | Flexible domestic
FP2215_240606a | Step Change - Final | CDP4 | H2 Domestic Flex_SNW | 2027 | NSW | SNW | 568.2623 | 712.2233 | 81.304 | Flexible domestic
FP2215_240606a | Step Change - Final | CDP4 | H2 Domestic Flex_SNW | 2028 | NSW | SNW | 1000.7373 | 1251.2137 | 142.4424 | Flexible domestic
FP2215_240606a | Step Change - Final | CDP4 | H2 Domestic Flex_SNW | 2029 | NSW | SNW | 1633.3482 | 2965.2303 | 338.4966 | Flexible domestic
FP2215_240606a | Step Change - Final | CDP4 | H2 Domestic Flex_SNW | 2030 | NSW | SNW | 2362.0469 | 2965.2303 | 338.4966 | Flexible domestic
FP2215_240606a | Step Change - Final | CDP4 | H2 Domestic Flex_SNW | 2031 | NSW | SNW | 2302.7833 | 2965.2303 | 338.4966 | Flexible domestic
FP2215_240606a | Step Change - Final | CDP4 | H2 Domestic Flex_SNW | 2032 | NSW | SNW | 2252.4391 | 2989.7462 | 340.3627 | Flexible domestic
FP2215_240606a | Step Change - Final | CDP4 | H2 Domestic Flex_SNW | 2033 | NSW | SNW | 2195.5786 | 2981.5775 | 340.3627 | Flexible domestic
FP2215_240606a | Step Change - Final | CDP4 | H2 Domestic Flex_SNW | 2034 | NSW | SNW | 2922.7586 | 4549.4656 | 519.3454 | Flexible domestic
FP2215_240606a | Step Change - Final | CDP4 | H2 Domestic Flex_SNW | 2035 | NSW | SNW | 3372.4721 | 5129.2078 | 585.526 | Flexible domestic
FP2215_240606a | Step Change - Final | CDP4 | H2 Domestic Flex_SNW | 2036 | NSW | SNW | 3665.9341 | 5823.8453 | 663.0061 | Flexible domestic
FP2215_240606a | Step Change - Final | CDP4 | H2 Domestic Flex_SNW | 2037 | NSW | SNW | 3948.3681 | 9642.9576 | 1100.7943 | Flexible domestic
FP2215_240606a | Step Change - Final | CDP4 | H2 Domestic Flex_SNW | 2038 | NSW | SNW | 4238.206 | 11478.2471 | 1310.3022 | Flexible domestic
FP2215_240606a | Step Change - Final | CDP4 | H2 Domestic Flex_SNW | 2039 | NSW | SNW | 4553.5505 | 11478.2471 | 1310.3022 | Flexible domestic
FP2215_240606a | Step Change - Final | CDP4 | H2 Domestic Flex_SNW | 2040 | NSW | SNW | 4806.7558 | 11509.6943 | 1310.3022 | Flexible domestic
FP2215_240606a | Step Change - Final | CDP4 | H2 Domestic Flex_SNW | 2041 | NSW | SNW | 5101.731 | 11478.2471 | 1310.3022 | Flexible domestic
FP2215_240606a | Step Change - Final | CDP4 | H2 Domestic Flex_SNW | 2042 | NSW | SNW | 5743.2461 | 13212.1259 | 1508.2335 | Flexible domestic
FP2215_240606a | Step Change - Final | CDP4 | H2 Domestic Flex_SNW | 2043 | NSW | SNW | 6087.2869 | 13212.1259 | 1508.2335 | Flexible domestic
FP2215_240606a | Step Change - Final | CDP4 | H2 Domestic Flex_SNW | 2044 | NSW | SNW | 6442.1326 | 13248.3235 | 1508.2335 | Flexible domestic
FP2215_240606a | Step Change - Final | CDP4 | H2 Domestic Flex_SNW | 2045 | NSW | SNW | 7120.2062 | 13212.1259 | 1508.2335 | Flexible domestic
FP2215_240606a | Step Change - Final | CDP4 | H2 Domestic Flex_SNW | 2046 | NSW | SNW | 7231.3373 | 16017.7757 | 1828.5132 | Flexible domestic
FP2215_240606a | Step Change - Final | CDP4 | H2 Domestic Flex_SNW | 2047 | NSW | SNW | 7541.382 | 16017.7757 | 1828.5132 | Flexible domestic
FP2215_240606a | Step Change - Final | CDP4 | H2 Domestic Flex_SNW | 2048 | NSW | SNW | 7959.4481 | 16061.6601 | 1828.5132 | Flexible domestic
FP2215_240606a | Step Change - Final | CDP4 | H2 Domestic Flex_SNW | 2049 | NSW | SNW | 9013.9671 | 16017.7757 | 1828.5132 | Flexible domestic
FP2215_240606a | Step Change - Final | CDP4 | H2 Domestic Flex_SNW | 2050 | NSW | SNW | 9013.4262 | 25251.2213 | 2882.5595 | Flexible domestic
FP2215_240606a | Step Change - Final | CDP4 | H2 Domestic Flex_SNW | 2051 | NSW | SNW | 9013.0347 | 27840.0137 | 3178.0838 | Flexible domestic
FP2215_240606a | Step Change - Final | CDP4 | H2 Domestic Flex_SNW | 2052 | NSW | SNW | 9012.7268 | 27559.3151 | 3137.4448 | Flexible domestic
FP2215_240606a | Step Change - Final | CDP4 | H2 Domestic Fixed_CQ | 2025 | QLD | CQ | 0.77029 | 0.77029 | 0.087932 | Fixed domestic
FP2215_240606a | Step Change - Final | CDP4 | H2 Domestic Fixed_CQ | 2026 | QLD | CQ | 0.78418 | 0.78418 | 0.089518 | Fixed domestic
FP2215_240606a | Step Change - Final | CDP4 | H2 Domestic Fixed_CQ | 2027 | QLD | CQ | 0.78418 | 0.78418 | 0.089518 | Fixed domestic
FP2215_240606a | Step Change - Final | CDP4 | H2 Domestic Fixed_CQ | 2028 | QLD | CQ | 0.78633 | 0.78633 | 0.089518 | Fixed domestic
FP2215_240606a | Step Change - Final | CDP4 | H2 Domestic Fixed_CQ | 2029 | QLD | CQ | 16.2857 | 16.2857 | 1.8591 | Fixed domestic
FP2215_240606a | Step Change - Final | CDP4 | H2 Domestic Fixed_CQ | 2030 | QLD | CQ | 110.2794 | 110.2794 | 12.589 | Fixed domestic
FP2215_240606a | Step Change - Final | CDP4 | H2 Domestic Fixed_CQ | 2031 | QLD | CQ | 110.2794 | 110.2794 | 12.589 | Fixed domestic
FP2215_240606a | Step Change - Final | CDP4 | H2 Domestic Fixed_CQ | 2032 | QLD | CQ | 149.7742 | 149.7742 | 17.0508 | Fixed domestic
FP2215_240606a | Step Change - Final | CDP4 | H2 Domestic Fixed_CQ | 2033 | QLD | CQ | 211.3222 | 211.3222 | 24.1235 | Fixed domestic
FP2215_240606a | Step Change - Final | CDP4 | H2 Domestic Fixed_CQ | 2034 | QLD | CQ | 225.3789 | 225.3789 | 25.7282 | Fixed domestic
FP2215_240606a | Step Change - Final | CDP4 | H2 Domestic Fixed_CQ | 2035 | QLD | CQ | 264.218 | 264.218 | 30.1619 | Fixed domestic
FP2215_240606a | Step Change - Final | CDP4 | H2 Domestic Fixed_CQ | 2036 | QLD | CQ | 366.5353 | 366.5353 | 41.7276 | Fixed domestic
FP2215_240606a | Step Change - Final | CDP4 | H2 Domestic Fixed_CQ | 2037 | QLD | CQ | 430.4067 | 430.4067 | 49.1332 | Fixed domestic
FP2215_240606a | Step Change - Final | CDP4 | H2 Domestic Fixed_CQ | 2038 | QLD | CQ | 487.8983 | 487.8983 | 55.6962 | Fixed domestic
FP2215_240606a | Step Change - Final | CDP4 | H2 Domestic Fixed_CQ | 2039 | QLD | CQ | 561.8395 | 561.8395 | 64.1369 | Fixed domestic
FP2215_240606a | Step Change - Final | CDP4 | H2 Domestic Fixed_CQ | 2040 | QLD | CQ | 644.1074 | 644.1074 | 73.3273 | Fixed domestic
FP2215_240606a | Step Change - Final | CDP4 | H2 Domestic Fixed_CQ | 2041 | QLD | CQ | 670.3618 | 670.3618 | 76.5253 | Fixed domestic
FP2215_240606a | Step Change - Final | CDP4 | H2 Domestic Fixed_CQ | 2042 | QLD | CQ | 685.0364 | 685.0364 | 78.2005 | Fixed domestic
FP2215_240606a | Step Change - Final | CDP4 | H2 Domestic Fixed_CQ | 2043 | QLD | CQ | 685.0364 | 685.0364 | 78.2005 | Fixed domestic
FP2215_240606a | Step Change - Final | CDP4 | H2 Domestic Fixed_CQ | 2044 | QLD | CQ | 1022.9648 | 1022.9648 | 116.4577 | Fixed domestic
FP2215_240606a | Step Change - Final | CDP4 | H2 Domestic Fixed_CQ | 2045 | QLD | CQ | 1020.1698 | 1020.1698 | 116.4577 | Fixed domestic
FP2215_240606a | Step Change - Final | CDP4 | H2 Domestic Fixed_CQ | 2046 | QLD | CQ | 1140.2828 | 1140.2828 | 130.1693 | Fixed domestic
FP2215_240606a | Step Change - Final | CDP4 | H2 Domestic Fixed_CQ | 2047 | QLD | CQ | 1140.2828 | 1140.2828 | 130.1693 | Fixed domestic
FP2215_240606a | Step Change - Final | CDP4 | H2 Domestic Fixed_CQ | 2048 | QLD | CQ | 1165.7115 | 1165.7115 | 132.7085 | Fixed domestic
FP2215_240606a | Step Change - Final | CDP4 | H2 Domestic Fixed_CQ | 2049 | QLD | CQ | 1162.5265 | 1162.5265 | 132.7085 | Fixed domestic
FP2215_240606a | Step Change - Final | CDP4 | H2 Domestic Fixed_CQ | 2050 | QLD | CQ | 1360.455 | 1360.455 | 155.3031 | Fixed domestic
FP2215_240606a | Step Change - Final | CDP4 | H2 Domestic Fixed_CQ | 2051 | QLD | CQ | 1360.4412 | 1360.4412 | 155.3015 | Fixed domestic
FP2215_240606a | Step Change - Final | CDP4 | H2 Domestic Fixed_CQ | 2052 | QLD | CQ | 1364.1684 | 1364.1684 | 155.3015 | Fixed domestic
FP2215_240606a | Step Change - Final | CDP4 | H2 Domestic Flex_CQ | 2025 | QLD | CQ | 14.3708 | 17.1175 | 1.954 | Flexible domestic
FP2215_240606a | Step Change - Final | CDP4 | H2 Domestic Flex_CQ | 2026 | QLD | CQ | 14.0381 | 17.4263 | 1.9893 | Flexible domestic
FP2215_240606a | Step Change - Final | CDP4 | H2 Domestic Flex_CQ | 2027 | QLD | CQ | 13.7071 | 17.4263 | 1.9893 | Flexible domestic
FP2215_240606a | Step Change - Final | CDP4 | H2 Domestic Flex_CQ | 2028 | QLD | CQ | 13.378 | 17.474 | 1.9893 | Flexible domestic
FP2215_240606a | Step Change - Final | CDP4 | H2 Domestic Flex_CQ | 2029 | QLD | CQ | 290.0512 | 361.9036 | 41.3132 | Flexible domestic
FP2215_240606a | Step Change - Final | CDP4 | H2 Domestic Flex_CQ | 2030 | QLD | CQ | 1223.6382 | 2450.6533 | 279.7549 | Flexible domestic
FP2215_240606a | Step Change - Final | CDP4 | H2 Domestic Flex_CQ | 2031 | QLD | CQ | 2139.1355 | 2450.6533 | 279.7549 | Flexible domestic
FP2215_240606a | Step Change - Final | CDP4 | H2 Domestic Flex_CQ | 2032 | QLD | CQ | 2975.5544 | 3328.3158 | 378.9066 | Flexible domestic
FP2215_240606a | Step Change - Final | CDP4 | H2 Domestic Flex_CQ | 2033 | QLD | CQ | 4213.2127 | 4696.0498 | 536.0787 | Flexible domestic
FP2215_240606a | Step Change - Final | CDP4 | H2 Domestic Flex_CQ | 2034 | QLD | CQ | 4107.3433 | 5008.4195 | 571.7374 | Flexible domestic
FP2215_240606a | Step Change - Final | CDP4 | H2 Domestic Flex_CQ | 2035 | QLD | CQ | 4903.1335 | 5871.511 | 670.2638 | Flexible domestic
FP2215_240606a | Step Change - Final | CDP4 | H2 Domestic Flex_CQ | 2036 | QLD | CQ | 5268.7378 | 8145.229 | 927.2802 | Flexible domestic
FP2215_240606a | Step Change - Final | CDP4 | H2 Domestic Flex_CQ | 2037 | QLD | CQ | 5631.4498 | 9564.5927 | 1091.8485 | Flexible domestic
FP2215_240606a | Step Change - Final | CDP4 | H2 Domestic Flex_CQ | 2038 | QLD | CQ | 5959.358 | 10842.1839 | 1237.6922 | Flexible domestic
FP2215_240606a | Step Change - Final | CDP4 | H2 Domestic Flex_CQ | 2039 | QLD | CQ | 6126.8387 | 12485.3232 | 1425.2652 | Flexible domestic
FP2215_240606a | Step Change - Final | CDP4 | H2 Domestic Flex_CQ | 2040 | QLD | CQ | 6988.4402 | 14313.4978 | 1629.4966 | Flexible domestic
FP2215_240606a | Step Change - Final | CDP4 | H2 Domestic Flex_CQ | 2041 | QLD | CQ | 7292.7101 | 14896.9282 | 1700.5626 | Flexible domestic
FP2215_240606a | Step Change - Final | CDP4 | H2 Domestic Flex_CQ | 2042 | QLD | CQ | 7838.2063 | 15223.0321 | 1737.7891 | Flexible domestic
FP2215_240606a | Step Change - Final | CDP4 | H2 Domestic Flex_CQ | 2043 | QLD | CQ | 8282.7345 | 15223.0321 | 1737.7891 | Flexible domestic
FP2215_240606a | Step Change - Final | CDP4 | H2 Domestic Flex_CQ | 2044 | QLD | CQ | 8745.5086 | 22732.5514 | 2587.9498 | Flexible domestic
FP2215_240606a | Step Change - Final | CDP4 | H2 Domestic Flex_CQ | 2045 | QLD | CQ | 9101.0625 | 22670.4406 | 2587.9498 | Flexible domestic
FP2215_240606a | Step Change - Final | CDP4 | H2 Domestic Flex_CQ | 2046 | QLD | CQ | 9519.1664 | 25339.6173 | 2892.6504 | Flexible domestic
FP2215_240606a | Step Change - Final | CDP4 | H2 Domestic Flex_CQ | 2047 | QLD | CQ | 9941.8575 | 25339.6173 | 2892.6504 | Flexible domestic
FP2215_240606a | Step Change - Final | CDP4 | H2 Domestic Flex_CQ | 2048 | QLD | CQ | 10235.71 | 25904.7005 | 2949.0779 | Flexible domestic
FP2215_240606a | Step Change - Final | CDP4 | H2 Domestic Flex_CQ | 2049 | QLD | CQ | 10749.4871 | 25833.9226 | 2949.0779 | Flexible domestic
FP2215_240606a | Step Change - Final | CDP4 | H2 Domestic Flex_CQ | 2050 | QLD | CQ | 11141.4954 | 30232.3344 | 3451.1797 | Flexible domestic
FP2215_240606a | Step Change - Final | CDP4 | H2 Domestic Flex_CQ | 2051 | QLD | CQ | 11389.9383 | 30232.0256 | 3451.1445 | Flexible domestic
FP2215_240606a | Step Change - Final | CDP4 | H2 Domestic Flex_CQ | 2052 | QLD | CQ | 11876.6643 | 30314.8531 | 3451.1445 | Flexible domestic
FP2215_240606a | Step Change - Final | CDP4 | H2 Export Fixed_NQ | 2025 | QLD | NQ | 0 | 0 | 0 | Fixed export
FP2215_240606a | Step Change - Final | CDP4 | H2 Export Fixed_NQ | 2026 | QLD | NQ | 0 | 0 | 0 | Fixed export
FP2215_240606a | Step Change - Final | CDP4 | H2 Export Fixed_NQ | 2027 | QLD | NQ | 0 | 0 | 0 | Fixed export
FP2215_240606a | Step Change - Final | CDP4 | H2 Export Fixed_NQ | 2028 | QLD | NQ | 0 | 0 | 0 | Fixed export
FP2215_240606a | Step Change - Final | CDP4 | H2 Export Fixed_NQ | 2029 | QLD | NQ | 0 | 0 | 0 | Fixed export
FP2215_240606a | Step Change - Final | CDP4 | H2 Export Fixed_NQ | 2030 | QLD | NQ | 44.5369 | 44.5369 | 5.0841 | Fixed export
FP2215_240606a | Step Change - Final | CDP4 | H2 Export Fixed_NQ | 2031 | QLD | NQ | 44.5369 | 44.5369 | 5.0841 | Fixed export
FP2215_240606a | Step Change - Final | CDP4 | H2 Export Fixed_NQ | 2032 | QLD | NQ | 72.1145 | 72.1145 | 8.2098 | Fixed export
FP2215_240606a | Step Change - Final | CDP4 | H2 Export Fixed_NQ | 2033 | QLD | NQ | 79.0824 | 79.0824 | 9.0277 | Fixed export
FP2215_240606a | Step Change - Final | CDP4 | H2 Export Fixed_NQ | 2034 | QLD | NQ | 79.0824 | 79.0824 | 9.0277 | Fixed export
FP2215_240606a | Step Change - Final | CDP4 | H2 Export Fixed_NQ | 2035 | QLD | NQ | 102.5639 | 102.5639 | 11.7082 | Fixed export
FP2215_240606a | Step Change - Final | CDP4 | H2 Export Fixed_NQ | 2036 | QLD | NQ | 114.5885 | 114.5885 | 13.0451 | Fixed export
FP2215_240606a | Step Change - Final | CDP4 | H2 Export Fixed_NQ | 2037 | QLD | NQ | 126.5942 | 126.5942 | 14.4514 | Fixed export
FP2215_240606a | Step Change - Final | CDP4 | H2 Export Fixed_NQ | 2038 | QLD | NQ | 126.5942 | 126.5942 | 14.4514 | Fixed export
FP2215_240606a | Step Change - Final | CDP4 | H2 Export Fixed_NQ | 2039 | QLD | NQ | 126.5942 | 126.5942 | 14.4514 | Fixed export
FP2215_240606a | Step Change - Final | CDP4 | H2 Export Fixed_NQ | 2040 | QLD | NQ | 134.011 | 134.011 | 15.2563 | Fixed export
FP2215_240606a | Step Change - Final | CDP4 | H2 Export Fixed_NQ | 2041 | QLD | NQ | 133.6448 | 133.6448 | 15.2563 | Fixed export
FP2215_240606a | Step Change - Final | CDP4 | H2 Export Fixed_NQ | 2042 | QLD | NQ | 138.4374 | 138.4374 | 15.8034 | Fixed export
FP2215_240606a | Step Change - Final | CDP4 | H2 Export Fixed_NQ | 2043 | QLD | NQ | 138.4374 | 138.4374 | 15.8034 | Fixed export
FP2215_240606a | Step Change - Final | CDP4 | H2 Export Fixed_NQ | 2044 | QLD | NQ | 157.3987 | 157.3987 | 17.9188 | Fixed export
FP2215_240606a | Step Change - Final | CDP4 | H2 Export Fixed_NQ | 2045 | QLD | NQ | 156.9687 | 156.9687 | 17.9188 | Fixed export
FP2215_240606a | Step Change - Final | CDP4 | H2 Export Fixed_NQ | 2046 | QLD | NQ | 184.173 | 184.173 | 21.0243 | Fixed export
FP2215_240606a | Step Change - Final | CDP4 | H2 Export Fixed_NQ | 2047 | QLD | NQ | 184.173 | 184.173 | 21.0243 | Fixed export
FP2215_240606a | Step Change - Final | CDP4 | H2 Export Fixed_NQ | 2048 | QLD | NQ | 184.6775 | 184.6775 | 21.0243 | Fixed export
FP2215_240606a | Step Change - Final | CDP4 | H2 Export Fixed_NQ | 2049 | QLD | NQ | 184.173 | 184.173 | 21.0243 | Fixed export
FP2215_240606a | Step Change - Final | CDP4 | H2 Export Fixed_NQ | 2050 | QLD | NQ | 184.173 | 184.173 | 21.0243 | Fixed export
FP2215_240606a | Step Change - Final | CDP4 | H2 Export Fixed_NQ | 2051 | QLD | NQ | 196.0994 | 196.0994 | 22.3858 | Fixed export
FP2215_240606a | Step Change - Final | CDP4 | H2 Export Fixed_NQ | 2052 | QLD | NQ | 271.8892 | 271.8892 | 30.9528 | Fixed export
FP2215_240606a | Step Change - Final | CDP4 | H2 Export Flex_NQ | 2025 | QLD | NQ | 0 | 0 | 0 | Flexible export
FP2215_240606a | Step Change - Final | CDP4 | H2 Export Flex_NQ | 2026 | QLD | NQ | 0 | 0 | 0 | Flexible export
FP2215_240606a | Step Change - Final | CDP4 | H2 Export Flex_NQ | 2027 | QLD | NQ | 0 | 0 | 0 | Flexible export
FP2215_240606a | Step Change - Final | CDP4 | H2 Export Flex_NQ | 2028 | QLD | NQ | 0 | 0 | 0 | Flexible export
FP2215_240606a | Step Change - Final | CDP4 | H2 Export Flex_NQ | 2029 | QLD | NQ | 0 | 0 | 0 | Flexible export
FP2215_240606a | Step Change - Final | CDP4 | H2 Export Flex_NQ | 2030 | QLD | NQ | 1274.241 | 2226.8448 | 254.206 | Flexible export
FP2215_240606a | Step Change - Final | CDP4 | H2 Export Flex_NQ | 2031 | QLD | NQ | 1467.9896 | 2226.8448 | 254.206 | Flexible export
FP2215_240606a | Step Change - Final | CDP4 | H2 Export Flex_NQ | 2032 | QLD | NQ | 2792.9808 | 3605.7236 | 410.4877 | Flexible export
FP2215_240606a | Step Change - Final | CDP4 | H2 Export Flex_NQ | 2033 | QLD | NQ | 2992.314 | 3954.1204 | 451.3836 | Flexible export
FP2215_240606a | Step Change - Final | CDP4 | H2 Export Flex_NQ | 2034 | QLD | NQ | 2463.8851 | 3954.1204 | 451.3836 | Flexible export
FP2215_240606a | Step Change - Final | CDP4 | H2 Export Flex_NQ | 2035 | QLD | NQ | 3389.8961 | 5128.1974 | 585.4107 | Flexible export
FP2215_240606a | Step Change - Final | CDP4 | H2 Export Flex_NQ | 2036 | QLD | NQ | 3728.058 | 5729.427 | 652.2572 | Flexible export
FP2215_240606a | Step Change - Final | CDP4 | H2 Export Flex_NQ | 2037 | QLD | NQ | 3184.4883 | 6329.7111 | 722.5698 | Flexible export
FP2215_240606a | Step Change - Final | CDP4 | H2 Export Flex_NQ | 2038 | QLD | NQ | 2072.7813 | 6329.7111 | 722.5698 | Flexible export
FP2215_240606a | Step Change - Final | CDP4 | H2 Export Flex_NQ | 2039 | QLD | NQ | 2499.7991 | 6329.7111 | 722.5698 | Flexible export
FP2215_240606a | Step Change - Final | CDP4 | H2 Export Flex_NQ | 2040 | QLD | NQ | 3041.1274 | 6700.5483 | 762.8129 | Flexible export
FP2215_240606a | Step Change - Final | CDP4 | H2 Export Flex_NQ | 2041 | QLD | NQ | 2178.228 | 6682.2408 | 762.8129 | Flexible export
FP2215_240606a | Step Change - Final | CDP4 | H2 Export Flex_NQ | 2042 | QLD | NQ | 3388.2348 | 6921.872 | 790.168 | Flexible export
FP2215_240606a | Step Change - Final | CDP4 | H2 Export Flex_NQ | 2043 | QLD | NQ | 3064.3069 | 6921.872 | 790.168 | Flexible export
FP2215_240606a | Step Change - Final | CDP4 | H2 Export Flex_NQ | 2044 | QLD | NQ | 3333.3447 | 7869.9364 | 895.9399 | Flexible export
FP2215_240606a | Step Change - Final | CDP4 | H2 Export Flex_NQ | 2045 | QLD | NQ | 3653.1137 | 7848.4338 | 895.9399 | Flexible export
FP2215_240606a | Step Change - Final | CDP4 | H2 Export Flex_NQ | 2046 | QLD | NQ | 4606.2731 | 9208.6478 | 1051.2155 | Flexible export
FP2215_240606a | Step Change - Final | CDP4 | H2 Export Flex_NQ | 2047 | QLD | NQ | 4427.0179 | 9208.6478 | 1051.2155 | Flexible export
FP2215_240606a | Step Change - Final | CDP4 | H2 Export Flex_NQ | 2048 | QLD | NQ | 3277.7871 | 9233.877 | 1051.2155 | Flexible export
FP2215_240606a | Step Change - Final | CDP4 | H2 Export Flex_NQ | 2049 | QLD | NQ | 4476.8408 | 9208.6478 | 1051.2155 | Flexible export
FP2215_240606a | Step Change - Final | CDP4 | H2 Export Flex_NQ | 2050 | QLD | NQ | 3883.2371 | 9208.6478 | 1051.2155 | Flexible export
FP2215_240606a | Step Change - Final | CDP4 | H2 Export Flex_NQ | 2051 | QLD | NQ | 4430.1401 | 9804.9701 | 1119.2888 | Flexible export
FP2215_240606a | Step Change - Final | CDP4 | H2 Export Flex_NQ | 2052 | QLD | NQ | 4867.1998 | 13594.4606 | 1547.639 | Flexible export
FP2215_240606a | Step Change - Final | CDP4 | H2 GS&NH3 Fixed_NQ | 2025 | QLD | NQ | 0 | 0 | 0 | Fixed green steel and ammonia
FP2215_240606a | Step Change - Final | CDP4 | H2 GS&NH3 Fixed_NQ | 2026 | QLD | NQ | 0 | 0 | 0 | Fixed green steel and ammonia
FP2215_240606a | Step Change - Final | CDP4 | H2 GS&NH3 Fixed_NQ | 2027 | QLD | NQ | 0 | 0 | 0 | Fixed green steel and ammonia
FP2215_240606a | Step Change - Final | CDP4 | H2 GS&NH3 Fixed_NQ | 2028 | QLD | NQ | 0 | 0 | 0 | Fixed green steel and ammonia
FP2215_240606a | Step Change - Final | CDP4 | H2 GS&NH3 Fixed_NQ | 2029 | QLD | NQ | 0 | 0 | 0 | Fixed green steel and ammonia
FP2215_240606a | Step Change - Final | CDP4 | H2 GS&NH3 Fixed_NQ | 2030 | QLD | NQ | 154.092 | 154.092 | 17.5904 | Fixed green steel and ammonia
FP2215_240606a | Step Change - Final | CDP4 | H2 GS&NH3 Fixed_NQ | 2031 | QLD | NQ | 179.9669 | 179.9669 | 20.5442 | Fixed green steel and ammonia
FP2215_240606a | Step Change - Final | CDP4 | H2 GS&NH3 Fixed_NQ | 2032 | QLD | NQ | 348.5562 | 348.5562 | 39.6808 | Fixed green steel and ammonia
FP2215_240606a | Step Change - Final | CDP4 | H2 GS&NH3 Fixed_NQ | 2033 | QLD | NQ | 378.5754 | 378.5754 | 43.2164 | Fixed green steel and ammonia
FP2215_240606a | Step Change - Final | CDP4 | H2 GS&NH3 Fixed_NQ | 2034 | QLD | NQ | 316.4496 | 316.4496 | 36.1244 | Fixed green steel and ammonia
FP2215_240606a | Step Change - Final | CDP4 | H2 GS&NH3 Fixed_NQ | 2035 | QLD | NQ | 441.379 | 441.379 | 50.3857 | Fixed green steel and ammonia
FP2215_240606a | Step Change - Final | CDP4 | H2 GS&NH3 Fixed_NQ | 2036 | QLD | NQ | 494.1322 | 494.1322 | 56.2537 | Fixed green steel and ammonia
FP2215_240606a | Step Change - Final | CDP4 | H2 GS&NH3 Fixed_NQ | 2037 | QLD | NQ | 427.8982 | 427.8982 | 48.8468 | Fixed green steel and ammonia
FP2215_240606a | Step Change - Final | CDP4 | H2 GS&NH3 Fixed_NQ | 2038 | QLD | NQ | 282.7439 | 282.7439 | 32.2767 | Fixed green steel and ammonia
FP2215_240606a | Step Change - Final | CDP4 | H2 GS&NH3 Fixed_NQ | 2039 | QLD | NQ | 345.6893 | 345.6893 | 39.4623 | Fixed green steel and ammonia
FP2215_240606a | Step Change - Final | CDP4 | H2 GS&NH3 Fixed_NQ | 2040 | QLD | NQ | 428.1054 | 428.1054 | 48.737 | Fixed green steel and ammonia
FP2215_240606a | Step Change - Final | CDP4 | H2 GS&NH3 Fixed_NQ | 2041 | QLD | NQ | 307.3906 | 307.3906 | 35.0903 | Fixed green steel and ammonia
FP2215_240606a | Step Change - Final | CDP4 | H2 GS&NH3 Fixed_NQ | 2042 | QLD | NQ | 474.5765 | 474.5765 | 54.1754 | Fixed green steel and ammonia
FP2215_240606a | Step Change - Final | CDP4 | H2 GS&NH3 Fixed_NQ | 2043 | QLD | NQ | 425.4149 | 425.4149 | 48.5633 | Fixed green steel and ammonia
FP2215_240606a | Step Change - Final | CDP4 | H2 GS&NH3 Fixed_NQ | 2044 | QLD | NQ | 460.5773 | 460.5773 | 52.4337 | Fixed green steel and ammonia
FP2215_240606a | Step Change - Final | CDP4 | H2 GS&NH3 Fixed_NQ | 2045 | QLD | NQ | 500.3021 | 500.3021 | 57.1121 | Fixed green steel and ammonia
FP2215_240606a | Step Change - Final | CDP4 | H2 GS&NH3 Fixed_NQ | 2046 | QLD | NQ | 626.1297 | 626.1297 | 71.476 | Fixed green steel and ammonia
FP2215_240606a | Step Change - Final | CDP4 | H2 GS&NH3 Fixed_NQ | 2047 | QLD | NQ | 596.4493 | 596.4493 | 68.0878 | Fixed green steel and ammonia
FP2215_240606a | Step Change - Final | CDP4 | H2 GS&NH3 Fixed_NQ | 2048 | QLD | NQ | 439.5263 | 439.5263 | 50.0371 | Fixed green steel and ammonia
FP2215_240606a | Step Change - Final | CDP4 | H2 GS&NH3 Fixed_NQ | 2049 | QLD | NQ | 595.0078 | 595.0078 | 67.9233 | Fixed green steel and ammonia
FP2215_240606a | Step Change - Final | CDP4 | H2 GS&NH3 Fixed_NQ | 2050 | QLD | NQ | 512.2599 | 512.2599 | 58.4772 | Fixed green steel and ammonia
FP2215_240606a | Step Change - Final | CDP4 | H2 GS&NH3 Fixed_NQ | 2051 | QLD | NQ | 579.2441 | 579.2441 | 66.1238 | Fixed green steel and ammonia
FP2215_240606a | Step Change - Final | CDP4 | H2 GS&NH3 Fixed_NQ | 2052 | QLD | NQ | 633.3811 | 633.3811 | 72.1062 | Fixed green steel and ammonia
FP2215_240606a | Step Change - Final | CDP4 | H2 Domestic Fixed_SQ | 2025 | QLD | SQ | 0.13739 | 0.13739 | 0.015684 | Fixed domestic
FP2215_240606a | Step Change - Final | CDP4 | H2 Domestic Fixed_SQ | 2026 | QLD | SQ | 0.14067 | 0.14067 | 0.016059 | Fixed domestic
FP2215_240606a | Step Change - Final | CDP4 | H2 Domestic Fixed_SQ | 2027 | QLD | SQ | 0.14067 | 0.14067 | 0.016059 | Fixed domestic
FP2215_240606a | Step Change - Final | CDP4 | H2 Domestic Fixed_SQ | 2028 | QLD | SQ | 0.14106 | 0.14106 | 0.016059 | Fixed domestic
FP2215_240606a | Step Change - Final | CDP4 | H2 Domestic Fixed_SQ | 2029 | QLD | SQ | 3.037 | 3.037 | 0.34669 | Fixed domestic
FP2215_240606a | Step Change - Final | CDP4 | H2 Domestic Fixed_SQ | 2030 | QLD | SQ | 22.5523 | 22.5523 | 2.5745 | Fixed domestic
FP2215_240606a | Step Change - Final | CDP4 | H2 Domestic Fixed_SQ | 2031 | QLD | SQ | 22.5523 | 22.5523 | 2.5745 | Fixed domestic
FP2215_240606a | Step Change - Final | CDP4 | H2 Domestic Fixed_SQ | 2032 | QLD | SQ | 37.0397 | 37.0397 | 4.2167 | Fixed domestic
FP2215_240606a | Step Change - Final | CDP4 | H2 Domestic Fixed_SQ | 2033 | QLD | SQ | 49.9592 | 49.9592 | 5.7031 | Fixed domestic
FP2215_240606a | Step Change - Final | CDP4 | H2 Domestic Fixed_SQ | 2034 | QLD | SQ | 113.8604 | 113.8604 | 12.9978 | Fixed domestic
FP2215_240606a | Step Change - Final | CDP4 | H2 Domestic Fixed_SQ | 2035 | QLD | SQ | 174.8448 | 174.8448 | 19.9594 | Fixed domestic
FP2215_240606a | Step Change - Final | CDP4 | H2 Domestic Fixed_SQ | 2036 | QLD | SQ | 273.8785 | 273.8785 | 31.1792 | Fixed domestic
FP2215_240606a | Step Change - Final | CDP4 | H2 Domestic Fixed_SQ | 2037 | QLD | SQ | 327.6693 | 327.6693 | 37.4052 | Fixed domestic
FP2215_240606a | Step Change - Final | CDP4 | H2 Domestic Fixed_SQ | 2038 | QLD | SQ | 327.6693 | 327.6693 | 37.4052 | Fixed domestic
FP2215_240606a | Step Change - Final | CDP4 | H2 Domestic Fixed_SQ | 2039 | QLD | SQ | 426.4842 | 426.4842 | 48.6854 | Fixed domestic
FP2215_240606a | Step Change - Final | CDP4 | H2 Domestic Fixed_SQ | 2040 | QLD | SQ | 427.6526 | 427.6526 | 48.6854 | Fixed domestic
FP2215_240606a | Step Change - Final | CDP4 | H2 Domestic Fixed_SQ | 2041 | QLD | SQ | 435.8065 | 435.8065 | 49.7496 | Fixed domestic
FP2215_240606a | Step Change - Final | CDP4 | H2 Domestic Fixed_SQ | 2042 | QLD | SQ | 435.8065 | 435.8065 | 49.7496 | Fixed domestic
FP2215_240606a | Step Change - Final | CDP4 | H2 Domestic Fixed_SQ | 2043 | QLD | SQ | 539.8446 | 539.8446 | 61.6261 | Fixed domestic
FP2215_240606a | Step Change - Final | CDP4 | H2 Domestic Fixed_SQ | 2044 | QLD | SQ | 649.4091 | 649.4091 | 73.9309 | Fixed domestic
FP2215_240606a | Step Change - Final | CDP4 | H2 Domestic Fixed_SQ | 2045 | QLD | SQ | 647.6348 | 647.6348 | 73.9309 | Fixed domestic
FP2215_240606a | Step Change - Final | CDP4 | H2 Domestic Fixed_SQ | 2046 | QLD | SQ | 702.2805 | 702.2805 | 80.169 | Fixed domestic
FP2215_240606a | Step Change - Final | CDP4 | H2 Domestic Fixed_SQ | 2047 | QLD | SQ | 702.2805 | 702.2805 | 80.169 | Fixed domestic
FP2215_240606a | Step Change - Final | CDP4 | H2 Domestic Fixed_SQ | 2048 | QLD | SQ | 760.5812 | 760.5812 | 86.5871 | Fixed domestic
FP2215_240606a | Step Change - Final | CDP4 | H2 Domestic Fixed_SQ | 2049 | QLD | SQ | 758.5032 | 758.5032 | 86.5871 | Fixed domestic
FP2215_240606a | Step Change - Final | CDP4 | H2 Domestic Fixed_SQ | 2050 | QLD | SQ | 828.0754 | 828.0754 | 94.5292 | Fixed domestic
FP2215_240606a | Step Change - Final | CDP4 | H2 Domestic Fixed_SQ | 2051 | QLD | SQ | 847.1176 | 847.1176 | 96.7029 | Fixed domestic
FP2215_240606a | Step Change - Final | CDP4 | H2 Domestic Fixed_SQ | 2052 | QLD | SQ | 849.4385 | 849.4385 | 96.7029 | Fixed domestic
FP2215_240606a | Step Change - Final | CDP4 | H2 Domestic Flex_SQ | 2025 | QLD | SQ | 2.5632 | 3.0531 | 0.34853 | Flexible domestic
FP2215_240606a | Step Change - Final | CDP4 | H2 Domestic Flex_SQ | 2026 | QLD | SQ | 2.5183 | 3.1261 | 0.35686 | Flexible domestic
FP2215_240606a | Step Change - Final | CDP4 | H2 Domestic Flex_SQ | 2027 | QLD | SQ | 2.4802 | 3.1261 | 0.35686 | Flexible domestic
FP2215_240606a | Step Change - Final | CDP4 | H2 Domestic Flex_SQ | 2028 | QLD | SQ | 2.4483 | 3.1347 | 0.35686 | Flexible domestic
FP2215_240606a | Step Change - Final | CDP4 | H2 Domestic Flex_SQ | 2029 | QLD | SQ | 54.0891 | 67.4882 | 7.7041 | Flexible domestic
FP2215_240606a | Step Change - Final | CDP4 | H2 Domestic Flex_SQ | 2030 | QLD | SQ | 231.1541 | 501.1625 | 57.2103 | Flexible domestic
FP2215_240606a | Step Change - Final | CDP4 | H2 Domestic Flex_SQ | 2031 | QLD | SQ | 412.027 | 501.1625 | 57.2103 | Flexible domestic
FP2215_240606a | Step Change - Final | CDP4 | H2 Domestic Flex_SQ | 2032 | QLD | SQ | 620.1179 | 823.1056 | 93.7051 | Flexible domestic
FP2215_240606a | Step Change - Final | CDP4 | H2 Domestic Flex_SQ | 2033 | QLD | SQ | 954.7925 | 1110.2052 | 126.7357 | Flexible domestic
FP2215_240606a | Step Change - Final | CDP4 | H2 Domestic Flex_SQ | 2034 | QLD | SQ | 1812.6704 | 2530.2316 | 288.8392 | Flexible domestic
FP2215_240606a | Step Change - Final | CDP4 | H2 Domestic Flex_SQ | 2035 | QLD | SQ | 2594.1962 | 3885.4391 | 443.5433 | Flexible domestic
FP2215_240606a | Step Change - Final | CDP4 | H2 Domestic Flex_SQ | 2036 | QLD | SQ | 2791.7286 | 6086.1882 | 692.8721 | Flexible domestic
FP2215_240606a | Step Change - Final | CDP4 | H2 Domestic Flex_SQ | 2037 | QLD | SQ | 2986.7105 | 7281.5404 | 831.2261 | Flexible domestic
FP2215_240606a | Step Change - Final | CDP4 | H2 Domestic Flex_SQ | 2038 | QLD | SQ | 3162.4025 | 7281.5404 | 831.2261 | Flexible domestic
FP2215_240606a | Step Change - Final | CDP4 | H2 Domestic Flex_SQ | 2039 | QLD | SQ | 3253.7179 | 9477.4256 | 1081.8979 | Flexible domestic
FP2215_240606a | Step Change - Final | CDP4 | H2 Domestic Flex_SQ | 2040 | QLD | SQ | 3713.2661 | 9503.3911 | 1081.8979 | Flexible domestic
FP2215_240606a | Step Change - Final | CDP4 | H2 Domestic Flex_SQ | 2041 | QLD | SQ | 3881.9199 | 9684.5887 | 1105.5467 | Flexible domestic
FP2215_240606a | Step Change - Final | CDP4 | H2 Domestic Flex_SQ | 2042 | QLD | SQ | 4174.8799 | 9684.5887 | 1105.5467 | Flexible domestic
FP2215_240606a | Step Change - Final | CDP4 | H2 Domestic Flex_SQ | 2043 | QLD | SQ | 4409.263 | 11996.5464 | 1369.4688 | Flexible domestic
FP2215_240606a | Step Change - Final | CDP4 | H2 Domestic Flex_SQ | 2044 | QLD | SQ | 4660.3503 | 14431.3141 | 1642.9092 | Flexible domestic
FP2215_240606a | Step Change - Final | CDP4 | H2 Domestic Flex_SQ | 2045 | QLD | SQ | 4854.4825 | 14391.8843 | 1642.9092 | Flexible domestic
FP2215_240606a | Step Change - Final | CDP4 | H2 Domestic Flex_SQ | 2046 | QLD | SQ | 5082.0251 | 15606.2342 | 1781.5336 | Flexible domestic
FP2215_240606a | Step Change - Final | CDP4 | H2 Domestic Flex_SQ | 2047 | QLD | SQ | 5312.1569 | 15606.2342 | 1781.5336 | Flexible domestic
FP2215_240606a | Step Change - Final | CDP4 | H2 Domestic Flex_SQ | 2048 | QLD | SQ | 5473.5157 | 16901.8055 | 1924.1582 | Flexible domestic
FP2215_240606a | Step Change - Final | CDP4 | H2 Domestic Flex_SQ | 2049 | QLD | SQ | 5752.5352 | 16855.6257 | 1924.1582 | Flexible domestic
FP2215_240606a | Step Change - Final | CDP4 | H2 Domestic Flex_SQ | 2050 | QLD | SQ | 5966.6758 | 18401.6761 | 2100.648 | Flexible domestic
FP2215_240606a | Step Change - Final | CDP4 | H2 Domestic Flex_SQ | 2051 | QLD | SQ | 6104.0927 | 18824.8366 | 2148.954 | Flexible domestic
FP2215_240606a | Step Change - Final | CDP4 | H2 Domestic Flex_SQ | 2052 | QLD | SQ | 6369.185 | 18876.4115 | 2148.954 | Flexible domestic
FP2215_240606a | Step Change - Final | CDP4 | H2 Domestic Fixed_CSA | 2025 | SA | CSA | 0 | 0 | 0 | Fixed domestic
FP2215_240606a | Step Change - Final | CDP4 | H2 Domestic Fixed_CSA | 2026 | SA | CSA | 0 | 0 | 0 | Fixed domestic
FP2215_240606a | Step Change - Final | CDP4 | H2 Domestic Fixed_CSA | 2027 | SA | CSA | 0 | 0 | 0 | Fixed domestic
FP2215_240606a | Step Change - Final | CDP4 | H2 Domestic Fixed_CSA | 2028 | SA | CSA | 0 | 0 | 0 | Fixed domestic
FP2215_240606a | Step Change - Final | CDP4 | H2 Domestic Fixed_CSA | 2029 | SA | CSA | 0 | 0 | 0 | Fixed domestic
FP2215_240606a | Step Change - Final | CDP4 | H2 Domestic Fixed_CSA | 2030 | SA | CSA | 0 | 0 | 0 | Fixed domestic
FP2215_240606a | Step Change - Final | CDP4 | H2 Domestic Fixed_CSA | 2031 | SA | CSA | 0 | 0 | 0 | Fixed domestic
FP2215_240606a | Step Change - Final | CDP4 | H2 Domestic Fixed_CSA | 2032 | SA | CSA | 0 | 0 | 0 | Fixed domestic
FP2215_240606a | Step Change - Final | CDP4 | H2 Domestic Fixed_CSA | 2033 | SA | CSA | 0 | 0 | 0 | Fixed domestic
FP2215_240606a | Step Change - Final | CDP4 | H2 Domestic Fixed_CSA | 2034 | SA | CSA | 0 | 0 | 0 | Fixed domestic
FP2215_240606a | Step Change - Final | CDP4 | H2 Domestic Fixed_CSA | 2035 | SA | CSA | 0 | 0 | 0 | Fixed domestic
FP2215_240606a | Step Change - Final | CDP4 | H2 Domestic Fixed_CSA | 2036 | SA | CSA | 0 | 0 | 0 | Fixed domestic
FP2215_240606a | Step Change - Final | CDP4 | H2 Domestic Fixed_CSA | 2037 | SA | CSA | 0 | 0 | 0 | Fixed domestic
FP2215_240606a | Step Change - Final | CDP4 | H2 Domestic Fixed_CSA | 2038 | SA | CSA | 21.7337 | 21.7337 | 2.481 | Fixed domestic
FP2215_240606a | Step Change - Final | CDP4 | H2 Domestic Fixed_CSA | 2039 | SA | CSA | 30.6337 | 30.6337 | 3.497 | Fixed domestic
FP2215_240606a | Step Change - Final | CDP4 | H2 Domestic Fixed_CSA | 2040 | SA | CSA | 30.7176 | 30.7176 | 3.497 | Fixed domestic
FP2215_240606a | Step Change - Final | CDP4 | H2 Domestic Fixed_CSA | 2041 | SA | CSA | 42.5604 | 42.5604 | 4.8585 | Fixed domestic
FP2215_240606a | Step Change - Final | CDP4 | H2 Domestic Fixed_CSA | 2042 | SA | CSA | 58.3563 | 58.3563 | 6.6617 | Fixed domestic
FP2215_240606a | Step Change - Final | CDP4 | H2 Domestic Fixed_CSA | 2043 | SA | CSA | 65.7769 | 65.7769 | 7.5088 | Fixed domestic
FP2215_240606a | Step Change - Final | CDP4 | H2 Domestic Fixed_CSA | 2044 | SA | CSA | 66.6785 | 66.6785 | 7.5909 | Fixed domestic
FP2215_240606a | Step Change - Final | CDP4 | H2 Domestic Fixed_CSA | 2045 | SA | CSA | 84.7117 | 84.7117 | 9.6703 | Fixed domestic
FP2215_240606a | Step Change - Final | CDP4 | H2 Domestic Fixed_CSA | 2046 | SA | CSA | 84.7117 | 84.7117 | 9.6703 | Fixed domestic
FP2215_240606a | Step Change - Final | CDP4 | H2 Domestic Fixed_CSA | 2047 | SA | CSA | 84.7117 | 84.7117 | 9.6703 | Fixed domestic
FP2215_240606a | Step Change - Final | CDP4 | H2 Domestic Fixed_CSA | 2048 | SA | CSA | 84.9438 | 84.9438 | 9.6703 | Fixed domestic
FP2215_240606a | Step Change - Final | CDP4 | H2 Domestic Fixed_CSA | 2049 | SA | CSA | 115.0481 | 115.0481 | 13.1333 | Fixed domestic
FP2215_240606a | Step Change - Final | CDP4 | H2 Domestic Fixed_CSA | 2050 | SA | CSA | 115.0481 | 115.0481 | 13.1333 | Fixed domestic
FP2215_240606a | Step Change - Final | CDP4 | H2 Domestic Fixed_CSA | 2051 | SA | CSA | 175.1416 | 175.1416 | 19.9933 | Fixed domestic
FP2215_240606a | Step Change - Final | CDP4 | H2 Domestic Fixed_CSA | 2052 | SA | CSA | 175.6215 | 175.6215 | 19.9933 | Fixed domestic
FP2215_240606a | Step Change - Final | CDP4 | H2 Domestic Flex_CSA | 2025 | SA | CSA | 0 | 0 | 0 | Flexible domestic
FP2215_240606a | Step Change - Final | CDP4 | H2 Domestic Flex_CSA | 2026 | SA | CSA | 0 | 0 | 0 | Flexible domestic
FP2215_240606a | Step Change - Final | CDP4 | H2 Domestic Flex_CSA | 2027 | SA | CSA | 0 | 0 | 0 | Flexible domestic
FP2215_240606a | Step Change - Final | CDP4 | H2 Domestic Flex_CSA | 2028 | SA | CSA | 0 | 0 | 0 | Flexible domestic
FP2215_240606a | Step Change - Final | CDP4 | H2 Domestic Flex_CSA | 2029 | SA | CSA | 0 | 0 | 0 | Flexible domestic
FP2215_240606a | Step Change - Final | CDP4 | H2 Domestic Flex_CSA | 2030 | SA | CSA | 0 | 0 | 0 | Flexible domestic
FP2215_240606a | Step Change - Final | CDP4 | H2 Domestic Flex_CSA | 2031 | SA | CSA | 0 | 0 | 0 | Flexible domestic
FP2215_240606a | Step Change - Final | CDP4 | H2 Domestic Flex_CSA | 2032 | SA | CSA | 0 | 0 | 0 | Flexible domestic
FP2215_240606a | Step Change - Final | CDP4 | H2 Domestic Flex_CSA | 2033 | SA | CSA | 0 | 0 | 0 | Flexible domestic
FP2215_240606a | Step Change - Final | CDP4 | H2 Domestic Flex_CSA | 2034 | SA | CSA | 0 | 0 | 0 | Flexible domestic
FP2215_240606a | Step Change - Final | CDP4 | H2 Domestic Flex_CSA | 2035 | SA | CSA | 0 | 0 | 0 | Flexible domestic
FP2215_240606a | Step Change - Final | CDP4 | H2 Domestic Flex_CSA | 2036 | SA | CSA | 0 | 0 | 0 | Flexible domestic
FP2215_240606a | Step Change - Final | CDP4 | H2 Domestic Flex_CSA | 2037 | SA | CSA | 0 | 0 | 0 | Flexible domestic
FP2215_240606a | Step Change - Final | CDP4 | H2 Domestic Flex_CSA | 2038 | SA | CSA | 197.7767 | 482.9701 | 55.1336 | Flexible domestic
FP2215_240606a | Step Change - Final | CDP4 | H2 Domestic Flex_CSA | 2039 | SA | CSA | 278.0728 | 680.7487 | 77.711 | Flexible domestic
FP2215_240606a | Step Change - Final | CDP4 | H2 Domestic Flex_CSA | 2040 | SA | CSA | 359.284 | 682.6138 | 77.711 | Flexible domestic
FP2215_240606a | Step Change - Final | CDP4 | H2 Domestic Flex_CSA | 2041 | SA | CSA | 417.7614 | 945.7865 | 107.9665 | Flexible domestic
FP2215_240606a | Step Change - Final | CDP4 | H2 Domestic Flex_CSA | 2042 | SA | CSA | 527.7337 | 1296.8075 | 148.0374 | Flexible domestic
FP2215_240606a | Step Change - Final | CDP4 | H2 Domestic Flex_CSA | 2043 | SA | CSA | 644.6917 | 1461.7096 | 166.8618 | Flexible domestic
FP2215_240606a | Step Change - Final | CDP4 | H2 Domestic Flex_CSA | 2044 | SA | CSA | 721.3159 | 1481.7443 | 168.6867 | Flexible domestic
FP2215_240606a | Step Change - Final | CDP4 | H2 Domestic Flex_CSA | 2045 | SA | CSA | 854.8213 | 1882.4819 | 214.8952 | Flexible domestic
FP2215_240606a | Step Change - Final | CDP4 | H2 Domestic Flex_CSA | 2046 | SA | CSA | 855.9114 | 1882.4819 | 214.8952 | Flexible domestic
FP2215_240606a | Step Change - Final | CDP4 | H2 Domestic Flex_CSA | 2047 | SA | CSA | 856.7907 | 1882.4819 | 214.8952 | Flexible domestic
FP2215_240606a | Step Change - Final | CDP4 | H2 Domestic Flex_CSA | 2048 | SA | CSA | 886.3406 | 1887.6394 | 214.8952 | Flexible domestic
FP2215_240606a | Step Change - Final | CDP4 | H2 Domestic Flex_CSA | 2049 | SA | CSA | 1258.7437 | 2556.6234 | 291.852 | Flexible domestic
FP2215_240606a | Step Change - Final | CDP4 | H2 Domestic Flex_CSA | 2050 | SA | CSA | 1260.6986 | 2556.6234 | 291.852 | Flexible domestic
FP2215_240606a | Step Change - Final | CDP4 | H2 Domestic Flex_CSA | 2051 | SA | CSA | 1262.0314 | 3892.0361 | 444.2964 | Flexible domestic
FP2215_240606a | Step Change - Final | CDP4 | H2 Domestic Flex_CSA | 2052 | SA | CSA | 1263.361 | 3902.6992 | 444.2964 | Flexible domestic
FP2215_240606a | Step Change - Final | CDP4 | H2 Export Fixed_CSA | 2025 | SA | CSA | 0 | 0 | 0 | Fixed export
FP2215_240606a | Step Change - Final | CDP4 | H2 Export Fixed_CSA | 2026 | SA | CSA | 0 | 0 | 0 | Fixed export
FP2215_240606a | Step Change - Final | CDP4 | H2 Export Fixed_CSA | 2027 | SA | CSA | 0 | 0 | 0 | Fixed export
FP2215_240606a | Step Change - Final | CDP4 | H2 Export Fixed_CSA | 2028 | SA | CSA | 0 | 0 | 0 | Fixed export
FP2215_240606a | Step Change - Final | CDP4 | H2 Export Fixed_CSA | 2029 | SA | CSA | 0 | 0 | 0 | Fixed export
FP2215_240606a | Step Change - Final | CDP4 | H2 Export Fixed_CSA | 2030 | SA | CSA | 0 | 0 | 0 | Fixed export
FP2215_240606a | Step Change - Final | CDP4 | H2 Export Fixed_CSA | 2031 | SA | CSA | 0 | 0 | 0 | Fixed export
FP2215_240606a | Step Change - Final | CDP4 | H2 Export Fixed_CSA | 2032 | SA | CSA | 0 | 0 | 0 | Fixed export
FP2215_240606a | Step Change - Final | CDP4 | H2 Export Fixed_CSA | 2033 | SA | CSA | 0 | 0 | 0 | Fixed export
FP2215_240606a | Step Change - Final | CDP4 | H2 Export Fixed_CSA | 2034 | SA | CSA | 14.9192 | 14.9192 | 1.7031 | Fixed export
FP2215_240606a | Step Change - Final | CDP4 | H2 Export Fixed_CSA | 2035 | SA | CSA | 14.9192 | 14.9192 | 1.7031 | Fixed export
FP2215_240606a | Step Change - Final | CDP4 | H2 Export Fixed_CSA | 2036 | SA | CSA | 14.9601 | 14.9601 | 1.7031 | Fixed export
FP2215_240606a | Step Change - Final | CDP4 | H2 Export Fixed_CSA | 2037 | SA | CSA | 14.9192 | 14.9192 | 1.7031 | Fixed export
FP2215_240606a | Step Change - Final | CDP4 | H2 Export Fixed_CSA | 2038 | SA | CSA | 14.9192 | 14.9192 | 1.7031 | Fixed export
FP2215_240606a | Step Change - Final | CDP4 | H2 Export Fixed_CSA | 2039 | SA | CSA | 14.9192 | 14.9192 | 1.7031 | Fixed export
FP2215_240606a | Step Change - Final | CDP4 | H2 Export Fixed_CSA | 2040 | SA | CSA | 14.9601 | 14.9601 | 1.7031 | Fixed export
FP2215_240606a | Step Change - Final | CDP4 | H2 Export Fixed_CSA | 2041 | SA | CSA | 14.9192 | 14.9192 | 1.7031 | Fixed export
FP2215_240606a | Step Change - Final | CDP4 | H2 Export Fixed_CSA | 2042 | SA | CSA | 14.9192 | 14.9192 | 1.7031 | Fixed export
FP2215_240606a | Step Change - Final | CDP4 | H2 Export Fixed_CSA | 2043 | SA | CSA | 14.9192 | 14.9192 | 1.7031 | Fixed export
FP2215_240606a | Step Change - Final | CDP4 | H2 Export Fixed_CSA | 2044 | SA | CSA | 29.3186 | 29.3186 | 3.3377 | Fixed export
FP2215_240606a | Step Change - Final | CDP4 | H2 Export Fixed_CSA | 2045 | SA | CSA | 39.597 | 39.597 | 4.5202 | Fixed export
FP2215_240606a | Step Change - Final | CDP4 | H2 Export Fixed_CSA | 2046 | SA | CSA | 39.597 | 39.597 | 4.5202 | Fixed export
FP2215_240606a | Step Change - Final | CDP4 | H2 Export Fixed_CSA | 2047 | SA | CSA | 47.9632 | 47.9632 | 5.4752 | Fixed export
FP2215_240606a | Step Change - Final | CDP4 | H2 Export Fixed_CSA | 2048 | SA | CSA | 48.0946 | 48.0946 | 5.4752 | Fixed export
FP2215_240606a | Step Change - Final | CDP4 | H2 Export Fixed_CSA | 2049 | SA | CSA | 47.9632 | 47.9632 | 5.4752 | Fixed export
FP2215_240606a | Step Change - Final | CDP4 | H2 Export Fixed_CSA | 2050 | SA | CSA | 47.9632 | 47.9632 | 5.4752 | Fixed export
FP2215_240606a | Step Change - Final | CDP4 | H2 Export Fixed_CSA | 2051 | SA | CSA | 47.9632 | 47.9632 | 5.4752 | Fixed export
FP2215_240606a | Step Change - Final | CDP4 | H2 Export Fixed_CSA | 2052 | SA | CSA | 48.0946 | 48.0946 | 5.4752 | Fixed export
FP2215_240606a | Step Change - Final | CDP4 | H2 Export Flex_CSA | 2025 | SA | CSA | 0 | 0 | 0 | Flexible export
FP2215_240606a | Step Change - Final | CDP4 | H2 Export Flex_CSA | 2026 | SA | CSA | 0 | 0 | 0 | Flexible export
FP2215_240606a | Step Change - Final | CDP4 | H2 Export Flex_CSA | 2027 | SA | CSA | 0 | 0 | 0 | Flexible export
FP2215_240606a | Step Change - Final | CDP4 | H2 Export Flex_CSA | 2028 | SA | CSA | 0 | 0 | 0 | Flexible export
FP2215_240606a | Step Change - Final | CDP4 | H2 Export Flex_CSA | 2029 | SA | CSA | 0 | 0 | 0 | Flexible export
FP2215_240606a | Step Change - Final | CDP4 | H2 Export Flex_CSA | 2030 | SA | CSA | 0 | 0 | 0 | Flexible export
FP2215_240606a | Step Change - Final | CDP4 | H2 Export Flex_CSA | 2031 | SA | CSA | 0 | 0 | 0 | Flexible export
FP2215_240606a | Step Change - Final | CDP4 | H2 Export Flex_CSA | 2032 | SA | CSA | 0 | 0 | 0 | Flexible export
FP2215_240606a | Step Change - Final | CDP4 | H2 Export Flex_CSA | 2033 | SA | CSA | 0 | 0 | 0 | Flexible export
FP2215_240606a | Step Change - Final | CDP4 | H2 Export Flex_CSA | 2034 | SA | CSA | 417.2525 | 745.962 | 85.1555 | Flexible export
FP2215_240606a | Step Change - Final | CDP4 | H2 Export Flex_CSA | 2035 | SA | CSA | 316.3613 | 745.962 | 85.1555 | Flexible export
FP2215_240606a | Step Change - Final | CDP4 | H2 Export Flex_CSA | 2036 | SA | CSA | 303.2224 | 748.0057 | 85.1555 | Flexible export
FP2215_240606a | Step Change - Final | CDP4 | H2 Export Flex_CSA | 2037 | SA | CSA | 294.3039 | 745.962 | 85.1555 | Flexible export
FP2215_240606a | Step Change - Final | CDP4 | H2 Export Flex_CSA | 2038 | SA | CSA | 297.7337 | 745.962 | 85.1555 | Flexible export
FP2215_240606a | Step Change - Final | CDP4 | H2 Export Flex_CSA | 2039 | SA | CSA | 268.1633 | 745.962 | 85.1555 | Flexible export
FP2215_240606a | Step Change - Final | CDP4 | H2 Export Flex_CSA | 2040 | SA | CSA | 305.2738 | 748.0057 | 85.1555 | Flexible export
FP2215_240606a | Step Change - Final | CDP4 | H2 Export Flex_CSA | 2041 | SA | CSA | 270.4438 | 745.962 | 85.1555 | Flexible export
FP2215_240606a | Step Change - Final | CDP4 | H2 Export Flex_CSA | 2042 | SA | CSA | 264.4552 | 745.962 | 85.1555 | Flexible export
FP2215_240606a | Step Change - Final | CDP4 | H2 Export Flex_CSA | 2043 | SA | CSA | 309.0856 | 745.962 | 85.1555 | Flexible export
FP2215_240606a | Step Change - Final | CDP4 | H2 Export Flex_CSA | 2044 | SA | CSA | 647.3785 | 1465.9322 | 166.8866 | Flexible export
FP2215_240606a | Step Change - Final | CDP4 | H2 Export Flex_CSA | 2045 | SA | CSA | 710.9043 | 1979.8478 | 226.01 | Flexible export
FP2215_240606a | Step Change - Final | CDP4 | H2 Export Flex_CSA | 2046 | SA | CSA | 696.1859 | 1979.8478 | 226.01 | Flexible export
FP2215_240606a | Step Change - Final | CDP4 | H2 Export Flex_CSA | 2047 | SA | CSA | 1061.4996 | 2398.158 | 273.7623 | Flexible export
FP2215_240606a | Step Change - Final | CDP4 | H2 Export Flex_CSA | 2048 | SA | CSA | 979.1699 | 2404.7283 | 273.7623 | Flexible export
FP2215_240606a | Step Change - Final | CDP4 | H2 Export Flex_CSA | 2049 | SA | CSA | 913.2443 | 2398.158 | 273.7623 | Flexible export
FP2215_240606a | Step Change - Final | CDP4 | H2 Export Flex_CSA | 2050 | SA | CSA | 1192.7872 | 2398.158 | 273.7623 | Flexible export
FP2215_240606a | Step Change - Final | CDP4 | H2 Export Flex_CSA | 2051 | SA | CSA | 991.2916 | 2398.158 | 273.7623 | Flexible export
FP2215_240606a | Step Change - Final | CDP4 | H2 Export Flex_CSA | 2052 | SA | CSA | 882.5658 | 2404.7283 | 273.7623 | Flexible export
FP2215_240606a | Step Change - Final | CDP4 | H2 GS&NH3 Fixed_CSA | 2025 | SA | CSA | 0 | 0 | 0 | Fixed green steel and ammonia
FP2215_240606a | Step Change - Final | CDP4 | H2 GS&NH3 Fixed_CSA | 2026 | SA | CSA | 0 | 0 | 0 | Fixed green steel and ammonia
FP2215_240606a | Step Change - Final | CDP4 | H2 GS&NH3 Fixed_CSA | 2027 | SA | CSA | 0 | 0 | 0 | Fixed green steel and ammonia
FP2215_240606a | Step Change - Final | CDP4 | H2 GS&NH3 Fixed_CSA | 2028 | SA | CSA | 0 | 0 | 0 | Fixed green steel and ammonia
FP2215_240606a | Step Change - Final | CDP4 | H2 GS&NH3 Fixed_CSA | 2029 | SA | CSA | 0 | 0 | 0 | Fixed green steel and ammonia
FP2215_240606a | Step Change - Final | CDP4 | H2 GS&NH3 Fixed_CSA | 2030 | SA | CSA | 0 | 0 | 0 | Fixed green steel and ammonia
FP2215_240606a | Step Change - Final | CDP4 | H2 GS&NH3 Fixed_CSA | 2031 | SA | CSA | 0 | 0 | 0 | Fixed green steel and ammonia
FP2215_240606a | Step Change - Final | CDP4 | H2 GS&NH3 Fixed_CSA | 2032 | SA | CSA | 0 | 0 | 0 | Fixed green steel and ammonia
FP2215_240606a | Step Change - Final | CDP4 | H2 GS&NH3 Fixed_CSA | 2033 | SA | CSA | 0 | 0 | 0 | Fixed green steel and ammonia
FP2215_240606a | Step Change - Final | CDP4 | H2 GS&NH3 Fixed_CSA | 2034 | SA | CSA | 53.5899 | 53.5899 | 6.1176 | Fixed green steel and ammonia
FP2215_240606a | Step Change - Final | CDP4 | H2 GS&NH3 Fixed_CSA | 2035 | SA | CSA | 41.1916 | 41.1916 | 4.7022 | Fixed green steel and ammonia
FP2215_240606a | Step Change - Final | CDP4 | H2 GS&NH3 Fixed_CSA | 2036 | SA | CSA | 40.1903 | 40.1903 | 4.5754 | Fixed green steel and ammonia
FP2215_240606a | Step Change - Final | CDP4 | H2 GS&NH3 Fixed_CSA | 2037 | SA | CSA | 39.5455 | 39.5455 | 4.5143 | Fixed green steel and ammonia
FP2215_240606a | Step Change - Final | CDP4 | H2 GS&NH3 Fixed_CSA | 2038 | SA | CSA | 40.6132 | 40.6132 | 4.6362 | Fixed green steel and ammonia
FP2215_240606a | Step Change - Final | CDP4 | H2 GS&NH3 Fixed_CSA | 2039 | SA | CSA | 37.0835 | 37.0835 | 4.2333 | Fixed green steel and ammonia
FP2215_240606a | Step Change - Final | CDP4 | H2 GS&NH3 Fixed_CSA | 2040 | SA | CSA | 42.974 | 42.974 | 4.8923 | Fixed green steel and ammonia
FP2215_240606a | Step Change - Final | CDP4 | H2 GS&NH3 Fixed_CSA | 2041 | SA | CSA | 38.1649 | 38.1649 | 4.3567 | Fixed green steel and ammonia
FP2215_240606a | Step Change - Final | CDP4 | H2 GS&NH3 Fixed_CSA | 2042 | SA | CSA | 37.0412 | 37.0412 | 4.2284 | Fixed green steel and ammonia
FP2215_240606a | Step Change - Final | CDP4 | H2 GS&NH3 Fixed_CSA | 2043 | SA | CSA | 42.9101 | 42.9101 | 4.8984 | Fixed green steel and ammonia
FP2215_240606a | Step Change - Final | CDP4 | H2 GS&NH3 Fixed_CSA | 2044 | SA | CSA | 89.45 | 89.45 | 10.1833 | Fixed green steel and ammonia
FP2215_240606a | Step Change - Final | CDP4 | H2 GS&NH3 Fixed_CSA | 2045 | SA | CSA | 97.3599 | 97.3599 | 11.1141 | Fixed green steel and ammonia
FP2215_240606a | Step Change - Final | CDP4 | H2 GS&NH3 Fixed_CSA | 2046 | SA | CSA | 94.6324 | 94.6324 | 10.8028 | Fixed green steel and ammonia
FP2215_240606a | Step Change - Final | CDP4 | H2 GS&NH3 Fixed_CSA | 2047 | SA | CSA | 143.0152 | 143.0152 | 16.3259 | Fixed green steel and ammonia
FP2215_240606a | Step Change - Final | CDP4 | H2 GS&NH3 Fixed_CSA | 2048 | SA | CSA | 131.2992 | 131.2992 | 14.9475 | Fixed green steel and ammonia
FP2215_240606a | Step Change - Final | CDP4 | H2 GS&NH3 Fixed_CSA | 2049 | SA | CSA | 121.3774 | 121.3774 | 13.8559 | Fixed green steel and ammonia
FP2215_240606a | Step Change - Final | CDP4 | H2 GS&NH3 Fixed_CSA | 2050 | SA | CSA | 157.3473 | 157.3473 | 17.962 | Fixed green steel and ammonia
FP2215_240606a | Step Change - Final | CDP4 | H2 GS&NH3 Fixed_CSA | 2051 | SA | CSA | 129.6121 | 129.6121 | 14.7959 | Fixed green steel and ammonia
FP2215_240606a | Step Change - Final | CDP4 | H2 GS&NH3 Fixed_CSA | 2052 | SA | CSA | 114.8505 | 114.8505 | 13.075 | Fixed green steel and ammonia
FP2215_240606a | Step Change - Final | CDP4 | Whyalla H2 load_fixed | 2025 | SA | CSA | 0 | 0 | 0 | Fixed domestic
FP2215_240606a | Step Change - Final | CDP4 | Whyalla H2 load_fixed | 2026 | SA | CSA | 24.6375 | 24.6375 | 2.8125 | Fixed domestic
FP2215_240606a | Step Change - Final | CDP4 | Whyalla H2 load_fixed | 2027 | SA | CSA | 73.9125 | 73.9125 | 8.4375 | Fixed domestic
FP2215_240606a | Step Change - Final | CDP4 | Whyalla H2 load_fixed | 2028 | SA | CSA | 98.82 | 98.82 | 11.25 | Fixed domestic
FP2215_240606a | Step Change - Final | CDP4 | Whyalla H2 load_fixed | 2029 | SA | CSA | 98.55 | 98.55 | 11.25 | Fixed domestic
FP2215_240606a | Step Change - Final | CDP4 | Whyalla H2 load_fixed | 2030 | SA | CSA | 98.55 | 98.55 | 11.25 | Fixed domestic
FP2215_240606a | Step Change - Final | CDP4 | Whyalla H2 load_fixed | 2031 | SA | CSA | 98.55 | 98.55 | 11.25 | Fixed domestic
FP2215_240606a | Step Change - Final | CDP4 | Whyalla H2 load_fixed | 2032 | SA | CSA | 98.82 | 98.82 | 11.25 | Fixed domestic
FP2215_240606a | Step Change - Final | CDP4 | Whyalla H2 load_fixed | 2033 | SA | CSA | 98.55 | 98.55 | 11.25 | Fixed domestic
FP2215_240606a | Step Change - Final | CDP4 | Whyalla H2 load_fixed | 2034 | SA | CSA | 98.55 | 98.55 | 11.25 | Fixed domestic
FP2215_240606a | Step Change - Final | CDP4 | Whyalla H2 load_fixed | 2035 | SA | CSA | 98.55 | 98.55 | 11.25 | Fixed domestic
FP2215_240606a | Step Change - Final | CDP4 | Whyalla H2 load_fixed | 2036 | SA | CSA | 98.82 | 98.82 | 11.25 | Fixed domestic
FP2215_240606a | Step Change - Final | CDP4 | Whyalla H2 load_fixed | 2037 | SA | CSA | 98.55 | 98.55 | 11.25 | Fixed domestic
FP2215_240606a | Step Change - Final | CDP4 | Whyalla H2 load_fixed | 2038 | SA | CSA | 98.55 | 98.55 | 11.25 | Fixed domestic
FP2215_240606a | Step Change - Final | CDP4 | Whyalla H2 load_fixed | 2039 | SA | CSA | 98.55 | 98.55 | 11.25 | Fixed domestic
FP2215_240606a | Step Change - Final | CDP4 | Whyalla H2 load_fixed | 2040 | SA | CSA | 98.82 | 98.82 | 11.25 | Fixed domestic
FP2215_240606a | Step Change - Final | CDP4 | Whyalla H2 load_fixed | 2041 | SA | CSA | 98.55 | 98.55 | 11.25 | Fixed domestic
FP2215_240606a | Step Change - Final | CDP4 | Whyalla H2 load_fixed | 2042 | SA | CSA | 98.55 | 98.55 | 11.25 | Fixed domestic
FP2215_240606a | Step Change - Final | CDP4 | Whyalla H2 load_fixed | 2043 | SA | CSA | 98.55 | 98.55 | 11.25 | Fixed domestic
FP2215_240606a | Step Change - Final | CDP4 | Whyalla H2 load_fixed | 2044 | SA | CSA | 98.82 | 98.82 | 11.25 | Fixed domestic
FP2215_240606a | Step Change - Final | CDP4 | Whyalla H2 load_fixed | 2045 | SA | CSA | 98.55 | 98.55 | 11.25 | Fixed domestic
FP2215_240606a | Step Change - Final | CDP4 | Whyalla H2 load_fixed | 2046 | SA | CSA | 98.55 | 98.55 | 11.25 | Fixed domestic
FP2215_240606a | Step Change - Final | CDP4 | Whyalla H2 load_fixed | 2047 | SA | CSA | 98.55 | 98.55 | 11.25 | Fixed domestic
FP2215_240606a | Step Change - Final | CDP4 | Whyalla H2 load_fixed | 2048 | SA | CSA | 98.82 | 98.82 | 11.25 | Fixed domestic
FP2215_240606a | Step Change - Final | CDP4 | Whyalla H2 load_fixed | 2049 | SA | CSA | 98.55 | 98.55 | 11.25 | Fixed domestic
FP2215_240606a | Step Change - Final | CDP4 | Whyalla H2 load_fixed | 2050 | SA | CSA | 98.55 | 98.55 | 11.25 | Fixed domestic
FP2215_240606a | Step Change - Final | CDP4 | Whyalla H2 load_fixed | 2051 | SA | CSA | 98.55 | 98.55 | 11.25 | Fixed domestic
FP2215_240606a | Step Change - Final | CDP4 | Whyalla H2 load_fixed | 2052 | SA | CSA | 98.82 | 98.82 | 11.25 | Fixed domestic
FP2215_240606a | Step Change - Final | CDP4 | Whyalla H2 load_flex | 2025 | SA | CSA | 0 | 0 | 0 | Flexible domestic
FP2215_240606a | Step Change - Final | CDP4 | Whyalla H2 load_flex | 2026 | SA | CSA | 344.5504 | 547.5 | 62.5 | Flexible domestic
FP2215_240606a | Step Change - Final | CDP4 | Whyalla H2 load_flex | 2027 | SA | CSA | 1027.5222 | 1642.5 | 187.5 | Flexible domestic
FP2215_240606a | Step Change - Final | CDP4 | Whyalla H2 load_flex | 2028 | SA | CSA | 1369.3318 | 2196 | 250 | Flexible domestic
FP2215_240606a | Step Change - Final | CDP4 | Whyalla H2 load_flex | 2029 | SA | CSA | 1381.7932 | 2190 | 250 | Flexible domestic
FP2215_240606a | Step Change - Final | CDP4 | Whyalla H2 load_flex | 2030 | SA | CSA | 1380.6196 | 2190 | 250 | Flexible domestic
FP2215_240606a | Step Change - Final | CDP4 | Whyalla H2 load_flex | 2031 | SA | CSA | 1379.039 | 2190 | 250 | Flexible domestic
FP2215_240606a | Step Change - Final | CDP4 | Whyalla H2 load_flex | 2032 | SA | CSA | 1304.129 | 2196 | 250 | Flexible domestic
FP2215_240606a | Step Change - Final | CDP4 | Whyalla H2 load_flex | 2033 | SA | CSA | 1295.4086 | 2190 | 250 | Flexible domestic
FP2215_240606a | Step Change - Final | CDP4 | Whyalla H2 load_flex | 2034 | SA | CSA | 1295.8946 | 2190 | 250 | Flexible domestic
FP2215_240606a | Step Change - Final | CDP4 | Whyalla H2 load_flex | 2035 | SA | CSA | 1296.1512 | 2190 | 250 | Flexible domestic
FP2215_240606a | Step Change - Final | CDP4 | Whyalla H2 load_flex | 2036 | SA | CSA | 1296.4087 | 2196 | 250 | Flexible domestic
FP2215_240606a | Step Change - Final | CDP4 | Whyalla H2 load_flex | 2037 | SA | CSA | 1298.9976 | 2190 | 250 | Flexible domestic
FP2215_240606a | Step Change - Final | CDP4 | Whyalla H2 load_flex | 2038 | SA | CSA | 1298.9976 | 2190 | 250 | Flexible domestic
FP2215_240606a | Step Change - Final | CDP4 | Whyalla H2 load_flex | 2039 | SA | CSA | 1298.9976 | 2190 | 250 | Flexible domestic
FP2215_240606a | Step Change - Final | CDP4 | Whyalla H2 load_flex | 2040 | SA | CSA | 1298.9976 | 2196 | 250 | Flexible domestic
FP2215_240606a | Step Change - Final | CDP4 | Whyalla H2 load_flex | 2041 | SA | CSA | 1298.9976 | 2190 | 250 | Flexible domestic
FP2215_240606a | Step Change - Final | CDP4 | Whyalla H2 load_flex | 2042 | SA | CSA | 1298.9976 | 2190 | 250 | Flexible domestic
FP2215_240606a | Step Change - Final | CDP4 | Whyalla H2 load_flex | 2043 | SA | CSA | 1298.9976 | 2190 | 250 | Flexible domestic
FP2215_240606a | Step Change - Final | CDP4 | Whyalla H2 load_flex | 2044 | SA | CSA | 1298.9976 | 2196 | 250 | Flexible domestic
FP2215_240606a | Step Change - Final | CDP4 | Whyalla H2 load_flex | 2045 | SA | CSA | 1298.9976 | 2190 | 250 | Flexible domestic
FP2215_240606a | Step Change - Final | CDP4 | Whyalla H2 load_flex | 2046 | SA | CSA | 1298.9976 | 2190 | 250 | Flexible domestic
FP2215_240606a | Step Change - Final | CDP4 | Whyalla H2 load_flex | 2047 | SA | CSA | 1298.9976 | 2190 | 250 | Flexible domestic
FP2215_240606a | Step Change - Final | CDP4 | Whyalla H2 load_flex | 2048 | SA | CSA | 1298.9976 | 2196 | 250 | Flexible domestic
FP2215_240606a | Step Change - Final | CDP4 | Whyalla H2 load_flex | 2049 | SA | CSA | 1298.9976 | 2190 | 250 | Flexible domestic
FP2215_240606a | Step Change - Final | CDP4 | Whyalla H2 load_flex | 2050 | SA | CSA | 1298.9976 | 2190 | 250 | Flexible domestic
FP2215_240606a | Step Change - Final | CDP4 | Whyalla H2 load_flex | 2051 | SA | CSA | 1298.9976 | 2190 | 250 | Flexible domestic
FP2215_240606a | Step Change - Final | CDP4 | Whyalla H2 load_flex | 2052 | SA | CSA | 1298.9976 | 2196 | 250 | Flexible domestic
FP2215_240606a | Step Change - Final | CDP4 | H2 Domestic Fixed_SESA | 2025 | SA | SESA | 0.051851 | 0.051851 | 0.0059191 | Fixed domestic
FP2215_240606a | Step Change - Final | CDP4 | H2 Domestic Fixed_SESA | 2026 | SA | SESA | 1.7852 | 1.7852 | 0.20379 | Fixed domestic
FP2215_240606a | Step Change - Final | CDP4 | H2 Domestic Fixed_SESA | 2027 | SA | SESA | 4.7146 | 4.7146 | 0.5382 | Fixed domestic
FP2215_240606a | Step Change - Final | CDP4 | H2 Domestic Fixed_SESA | 2028 | SA | SESA | 6.0209 | 6.0209 | 0.68544 | Fixed domestic
FP2215_240606a | Step Change - Final | CDP4 | H2 Domestic Fixed_SESA | 2029 | SA | SESA | 6.0614 | 6.0614 | 0.69194 | Fixed domestic
FP2215_240606a | Step Change - Final | CDP4 | H2 Domestic Fixed_SESA | 2030 | SA | SESA | 6.0614 | 6.0614 | 0.69194 | Fixed domestic
FP2215_240606a | Step Change - Final | CDP4 | H2 Domestic Fixed_SESA | 2031 | SA | SESA | 6.0614 | 6.0614 | 0.69194 | Fixed domestic
FP2215_240606a | Step Change - Final | CDP4 | H2 Domestic Fixed_SESA | 2032 | SA | SESA | 10.446 | 10.446 | 1.1892 | Fixed domestic
FP2215_240606a | Step Change - Final | CDP4 | H2 Domestic Fixed_SESA | 2033 | SA | SESA | 11.1556 | 11.1556 | 1.2735 | Fixed domestic
FP2215_240606a | Step Change - Final | CDP4 | H2 Domestic Fixed_SESA | 2034 | SA | SESA | 11.1556 | 11.1556 | 1.2735 | Fixed domestic
FP2215_240606a | Step Change - Final | CDP4 | H2 Domestic Fixed_SESA | 2035 | SA | SESA | 11.1556 | 11.1556 | 1.2735 | Fixed domestic
FP2215_240606a | Step Change - Final | CDP4 | H2 Domestic Fixed_SESA | 2036 | SA | SESA | 11.1862 | 11.1862 | 1.2735 | Fixed domestic
FP2215_240606a | Step Change - Final | CDP4 | H2 Domestic Fixed_SESA | 2037 | SA | SESA | 15.8714 | 15.8714 | 1.8118 | Fixed domestic
FP2215_240606a | Step Change - Final | CDP4 | H2 Domestic Fixed_SESA | 2038 | SA | SESA | 18.5833 | 18.5833 | 2.1214 | Fixed domestic
FP2215_240606a | Step Change - Final | CDP4 | H2 Domestic Fixed_SESA | 2039 | SA | SESA | 19.5032 | 19.5032 | 2.2264 | Fixed domestic
FP2215_240606a | Step Change - Final | CDP4 | H2 Domestic Fixed_SESA | 2040 | SA | SESA | 19.5566 | 19.5566 | 2.2264 | Fixed domestic
FP2215_240606a | Step Change - Final | CDP4 | H2 Domestic Fixed_SESA | 2041 | SA | SESA | 19.5055 | 19.5055 | 2.2267 | Fixed domestic
FP2215_240606a | Step Change - Final | CDP4 | H2 Domestic Fixed_SESA | 2042 | SA | SESA | 21.1258 | 21.1258 | 2.4116 | Fixed domestic
FP2215_240606a | Step Change - Final | CDP4 | H2 Domestic Fixed_SESA | 2043 | SA | SESA | 21.6512 | 21.6512 | 2.4716 | Fixed domestic
FP2215_240606a | Step Change - Final | CDP4 | H2 Domestic Fixed_SESA | 2044 | SA | SESA | 21.7105 | 21.7105 | 2.4716 | Fixed domestic
FP2215_240606a | Step Change - Final | CDP4 | H2 Domestic Fixed_SESA | 2045 | SA | SESA | 23.3669 | 23.3669 | 2.6675 | Fixed domestic
FP2215_240606a | Step Change - Final | CDP4 | H2 Domestic Fixed_SESA | 2046 | SA | SESA | 23.3669 | 23.3669 | 2.6675 | Fixed domestic
FP2215_240606a | Step Change - Final | CDP4 | H2 Domestic Fixed_SESA | 2047 | SA | SESA | 23.3669 | 23.3669 | 2.6675 | Fixed domestic
FP2215_240606a | Step Change - Final | CDP4 | H2 Domestic Fixed_SESA | 2048 | SA | SESA | 23.4309 | 23.4309 | 2.6675 | Fixed domestic
FP2215_240606a | Step Change - Final | CDP4 | H2 Domestic Fixed_SESA | 2049 | SA | SESA | 23.3669 | 23.3669 | 2.6675 | Fixed domestic
FP2215_240606a | Step Change - Final | CDP4 | H2 Domestic Fixed_SESA | 2050 | SA | SESA | 23.315 | 23.315 | 2.6615 | Fixed domestic
FP2215_240606a | Step Change - Final | CDP4 | H2 Domestic Fixed_SESA | 2051 | SA | SESA | 42.0979 | 42.0979 | 4.8057 | Fixed domestic
FP2215_240606a | Step Change - Final | CDP4 | H2 Domestic Fixed_SESA | 2052 | SA | SESA | 39.2758 | 39.2758 | 4.4713 | Fixed domestic
FP2215_240606a | Step Change - Final | CDP4 | H2 Domestic Flex_SESA | 2025 | SA | SESA | 0.96736 | 1.1522 | 0.13153 | Flexible domestic
FP2215_240606a | Step Change - Final | CDP4 | H2 Domestic Flex_SESA | 2026 | SA | SESA | 31.9585 | 39.6718 | 4.5287 | Flexible domestic
FP2215_240606a | Step Change - Final | CDP4 | H2 Domestic Flex_SESA | 2027 | SA | SESA | 83.5925 | 104.7694 | 11.96 | Flexible domestic
FP2215_240606a | Step Change - Final | CDP4 | H2 Domestic Flex_SESA | 2028 | SA | SESA | 107.0134 | 133.798 | 15.232 | Flexible domestic
FP2215_240606a | Step Change - Final | CDP4 | H2 Domestic Flex_SESA | 2029 | SA | SESA | 92.981 | 134.6981 | 15.3765 | Flexible domestic
FP2215_240606a | Step Change - Final | CDP4 | H2 Domestic Flex_SESA | 2030 | SA | SESA | 91.9801 | 134.6981 | 15.3765 | Flexible domestic
FP2215_240606a | Step Change - Final | CDP4 | H2 Domestic Flex_SESA | 2031 | SA | SESA | 91.3412 | 134.6981 | 15.3765 | Flexible domestic
FP2215_240606a | Step Change - Final | CDP4 | H2 Domestic Flex_SESA | 2032 | SA | SESA | 154.7347 | 232.1335 | 26.4269 | Flexible domestic
FP2215_240606a | Step Change - Final | CDP4 | H2 Domestic Flex_SESA | 2033 | SA | SESA | 158.7315 | 247.902 | 28.2993 | Flexible domestic
FP2215_240606a | Step Change - Final | CDP4 | H2 Domestic Flex_SESA | 2034 | SA | SESA | 154.7863 | 247.902 | 28.2993 | Flexible domestic
FP2215_240606a | Step Change - Final | CDP4 | H2 Domestic Flex_SESA | 2035 | SA | SESA | 151.1255 | 247.902 | 28.2993 | Flexible domestic
FP2215_240606a | Step Change - Final | CDP4 | H2 Domestic Flex_SESA | 2036 | SA | SESA | 147.5502 | 248.5811 | 28.2993 | Flexible domestic
FP2215_240606a | Step Change - Final | CDP4 | H2 Domestic Flex_SESA | 2037 | SA | SESA | 144.4145 | 352.6982 | 40.2624 | Flexible domestic
FP2215_240606a | Step Change - Final | CDP4 | H2 Domestic Flex_SESA | 2038 | SA | SESA | 169.1088 | 412.9632 | 47.1419 | Flexible domestic
FP2215_240606a | Step Change - Final | CDP4 | H2 Domestic Flex_SESA | 2039 | SA | SESA | 177.0375 | 433.4047 | 49.4754 | Flexible domestic
FP2215_240606a | Step Change - Final | CDP4 | H2 Domestic Flex_SESA | 2040 | SA | SESA | 185.1045 | 434.5921 | 49.4754 | Flexible domestic
FP2215_240606a | Step Change - Final | CDP4 | H2 Domestic Flex_SESA | 2041 | SA | SESA | 191.4611 | 433.4563 | 49.4813 | Flexible domestic
FP2215_240606a | Step Change - Final | CDP4 | H2 Domestic Flex_SESA | 2042 | SA | SESA | 207.1901 | 469.4618 | 53.5915 | Flexible domestic
FP2215_240606a | Step Change - Final | CDP4 | H2 Domestic Flex_SESA | 2043 | SA | SESA | 223.9732 | 481.1371 | 54.9243 | Flexible domestic
FP2215_240606a | Step Change - Final | CDP4 | H2 Domestic Flex_SESA | 2044 | SA | SESA | 234.8601 | 482.4553 | 54.9243 | Flexible domestic
FP2215_240606a | Step Change - Final | CDP4 | H2 Domestic Flex_SESA | 2045 | SA | SESA | 253.3146 | 519.2644 | 59.2768 | Flexible domestic
FP2215_240606a | Step Change - Final | CDP4 | H2 Domestic Flex_SESA | 2046 | SA | SESA | 252.2245 | 519.2644 | 59.2768 | Flexible domestic
FP2215_240606a | Step Change - Final | CDP4 | H2 Domestic Flex_SESA | 2047 | SA | SESA | 251.3453 | 519.2644 | 59.2768 | Flexible domestic
FP2215_240606a | Step Change - Final | CDP4 | H2 Domestic Flex_SESA | 2048 | SA | SESA | 255.3221 | 520.687 | 59.2768 | Flexible domestic
FP2215_240606a | Step Change - Final | CDP4 | H2 Domestic Flex_SESA | 2049 | SA | SESA | 306.0295 | 519.2644 | 59.2768 | Flexible domestic
FP2215_240606a | Step Change - Final | CDP4 | H2 Domestic Flex_SESA | 2050 | SA | SESA | 304.0745 | 518.1121 | 59.1452 | Flexible domestic
FP2215_240606a | Step Change - Final | CDP4 | H2 Domestic Flex_SESA | 2051 | SA | SESA | 302.7417 | 935.5084 | 106.7932 | Flexible domestic
FP2215_240606a | Step Change - Final | CDP4 | H2 Domestic Flex_SESA | 2052 | SA | SESA | 301.4121 | 872.7954 | 99.362 | Flexible domestic
FP2215_240606a | Step Change - Final | CDP4 | H2 Domestic Fixed_TAS | 2025 | TAS | TAS | 0 | 0 | 0 | Fixed domestic
FP2215_240606a | Step Change - Final | CDP4 | H2 Domestic Fixed_TAS | 2026 | TAS | TAS | 0 | 0 | 0 | Fixed domestic
FP2215_240606a | Step Change - Final | CDP4 | H2 Domestic Fixed_TAS | 2027 | TAS | TAS | 0 | 0 | 0 | Fixed domestic
FP2215_240606a | Step Change - Final | CDP4 | H2 Domestic Fixed_TAS | 2028 | TAS | TAS | 0 | 0 | 0 | Fixed domestic
FP2215_240606a | Step Change - Final | CDP4 | H2 Domestic Fixed_TAS | 2029 | TAS | TAS | 8.5196 | 8.5196 | 0.97256 | Fixed domestic
FP2215_240606a | Step Change - Final | CDP4 | H2 Domestic Fixed_TAS | 2030 | TAS | TAS | 17.8931 | 17.8931 | 2.0426 | Fixed domestic
FP2215_240606a | Step Change - Final | CDP4 | H2 Domestic Fixed_TAS | 2031 | TAS | TAS | 29.3356 | 29.3356 | 3.3488 | Fixed domestic
FP2215_240606a | Step Change - Final | CDP4 | H2 Domestic Fixed_TAS | 2032 | TAS | TAS | 42.2085 | 42.2085 | 4.8052 | Fixed domestic
FP2215_240606a | Step Change - Final | CDP4 | H2 Domestic Fixed_TAS | 2033 | TAS | TAS | 62.4747 | 62.4747 | 7.1318 | Fixed domestic
FP2215_240606a | Step Change - Final | CDP4 | H2 Domestic Fixed_TAS | 2034 | TAS | TAS | 67.7649 | 67.7649 | 7.7357 | Fixed domestic
FP2215_240606a | Step Change - Final | CDP4 | H2 Domestic Fixed_TAS | 2035 | TAS | TAS | 67.7649 | 67.7649 | 7.7357 | Fixed domestic
FP2215_240606a | Step Change - Final | CDP4 | H2 Domestic Fixed_TAS | 2036 | TAS | TAS | 91.8423 | 91.8423 | 10.4556 | Fixed domestic
FP2215_240606a | Step Change - Final | CDP4 | H2 Domestic Fixed_TAS | 2037 | TAS | TAS | 91.5914 | 91.5914 | 10.4556 | Fixed domestic
FP2215_240606a | Step Change - Final | CDP4 | H2 Domestic Fixed_TAS | 2038 | TAS | TAS | 91.5914 | 91.5914 | 10.4556 | Fixed domestic
FP2215_240606a | Step Change - Final | CDP4 | H2 Domestic Fixed_TAS | 2039 | TAS | TAS | 91.5914 | 91.5914 | 10.4556 | Fixed domestic
FP2215_240606a | Step Change - Final | CDP4 | H2 Domestic Fixed_TAS | 2040 | TAS | TAS | 93.472 | 93.472 | 10.6412 | Fixed domestic
FP2215_240606a | Step Change - Final | CDP4 | H2 Domestic Fixed_TAS | 2041 | TAS | TAS | 124.6817 | 124.6817 | 14.2331 | Fixed domestic
FP2215_240606a | Step Change - Final | CDP4 | H2 Domestic Fixed_TAS | 2042 | TAS | TAS | 124.6817 | 124.6817 | 14.2331 | Fixed domestic
FP2215_240606a | Step Change - Final | CDP4 | H2 Domestic Fixed_TAS | 2043 | TAS | TAS | 124.6817 | 124.6817 | 14.2331 | Fixed domestic
FP2215_240606a | Step Change - Final | CDP4 | H2 Domestic Fixed_TAS | 2044 | TAS | TAS | 125.0233 | 125.0233 | 14.2331 | Fixed domestic
FP2215_240606a | Step Change - Final | CDP4 | H2 Domestic Fixed_TAS | 2045 | TAS | TAS | 124.6817 | 124.6817 | 14.2331 | Fixed domestic
FP2215_240606a | Step Change - Final | CDP4 | H2 Domestic Fixed_TAS | 2046 | TAS | TAS | 124.6817 | 124.6817 | 14.2331 | Fixed domestic
FP2215_240606a | Step Change - Final | CDP4 | H2 Domestic Fixed_TAS | 2047 | TAS | TAS | 124.6817 | 124.6817 | 14.2331 | Fixed domestic
FP2215_240606a | Step Change - Final | CDP4 | H2 Domestic Fixed_TAS | 2048 | TAS | TAS | 125.0233 | 125.0233 | 14.2331 | Fixed domestic
FP2215_240606a | Step Change - Final | CDP4 | H2 Domestic Fixed_TAS | 2049 | TAS | TAS | 124.6817 | 124.6817 | 14.2331 | Fixed domestic
FP2215_240606a | Step Change - Final | CDP4 | H2 Domestic Fixed_TAS | 2050 | TAS | TAS | 124.6817 | 124.6817 | 14.2331 | Fixed domestic
FP2215_240606a | Step Change - Final | CDP4 | H2 Domestic Fixed_TAS | 2051 | TAS | TAS | 124.6817 | 124.6817 | 14.2331 | Fixed domestic
FP2215_240606a | Step Change - Final | CDP4 | H2 Domestic Fixed_TAS | 2052 | TAS | TAS | 125.0233 | 125.0233 | 14.2331 | Fixed domestic
FP2215_240606a | Step Change - Final | CDP4 | H2 Domestic Flex_TAS | 2025 | TAS | TAS | 0 | 0 | 0 | Flexible domestic
FP2215_240606a | Step Change - Final | CDP4 | H2 Domestic Flex_TAS | 2026 | TAS | TAS | 0 | 0 | 0 | Flexible domestic
FP2215_240606a | Step Change - Final | CDP4 | H2 Domestic Flex_TAS | 2027 | TAS | TAS | 0 | 0 | 0 | Flexible domestic
FP2215_240606a | Step Change - Final | CDP4 | H2 Domestic Flex_TAS | 2028 | TAS | TAS | 0 | 0 | 0 | Flexible domestic
FP2215_240606a | Step Change - Final | CDP4 | H2 Domestic Flex_TAS | 2029 | TAS | TAS | 151.7358 | 189.3243 | 21.6124 | Flexible domestic
FP2215_240606a | Step Change - Final | CDP4 | H2 Domestic Flex_TAS | 2030 | TAS | TAS | 344.9369 | 397.6238 | 45.3908 | Flexible domestic
FP2215_240606a | Step Change - Final | CDP4 | H2 Domestic Flex_TAS | 2031 | TAS | TAS | 576.6354 | 651.9016 | 74.418 | Flexible domestic
FP2215_240606a | Step Change - Final | CDP4 | H2 Domestic Flex_TAS | 2032 | TAS | TAS | 838.553 | 937.9661 | 106.7812 | Flexible domestic
FP2215_240606a | Step Change - Final | CDP4 | H2 Domestic Flex_TAS | 2033 | TAS | TAS | 1245.5815 | 1388.326 | 158.4847 | Flexible domestic
FP2215_240606a | Step Change - Final | CDP4 | H2 Domestic Flex_TAS | 2034 | TAS | TAS | 1278.6915 | 1505.8863 | 171.9048 | Flexible domestic
FP2215_240606a | Step Change - Final | CDP4 | H2 Domestic Flex_TAS | 2035 | TAS | TAS | 1340.5827 | 1505.8863 | 171.9048 | Flexible domestic
FP2215_240606a | Step Change - Final | CDP4 | H2 Domestic Flex_TAS | 2036 | TAS | TAS | 1335.035 | 2040.9405 | 232.3475 | Flexible domestic
FP2215_240606a | Step Change - Final | CDP4 | H2 Domestic Flex_TAS | 2037 | TAS | TAS | 1315.7108 | 2035.3641 | 232.3475 | Flexible domestic
FP2215_240606a | Step Change - Final | CDP4 | H2 Domestic Flex_TAS | 2038 | TAS | TAS | 1338.4659 | 2035.3641 | 232.3475 | Flexible domestic
FP2215_240606a | Step Change - Final | CDP4 | H2 Domestic Flex_TAS | 2039 | TAS | TAS | 1353.7412 | 2035.3641 | 232.3475 | Flexible domestic
FP2215_240606a | Step Change - Final | CDP4 | H2 Domestic Flex_TAS | 2040 | TAS | TAS | 1343.494 | 2077.156 | 236.4704 | Flexible domestic
FP2215_240606a | Step Change - Final | CDP4 | H2 Domestic Flex_TAS | 2041 | TAS | TAS | 1355.3113 | 2770.7055 | 316.2906 | Flexible domestic
FP2215_240606a | Step Change - Final | CDP4 | H2 Domestic Flex_TAS | 2042 | TAS | TAS | 1402.5877 | 2770.7055 | 316.2906 | Flexible domestic
FP2215_240606a | Step Change - Final | CDP4 | H2 Domestic Flex_TAS | 2043 | TAS | TAS | 1423.2565 | 2770.7055 | 316.2906 | Flexible domestic
FP2215_240606a | Step Change - Final | CDP4 | H2 Domestic Flex_TAS | 2044 | TAS | TAS | 1443.0803 | 2778.2965 | 316.2906 | Flexible domestic
FP2215_240606a | Step Change - Final | CDP4 | H2 Domestic Flex_TAS | 2045 | TAS | TAS | 1488.4827 | 2770.7055 | 316.2906 | Flexible domestic
FP2215_240606a | Step Change - Final | CDP4 | H2 Domestic Flex_TAS | 2046 | TAS | TAS | 1488.4828 | 2770.7055 | 316.2906 | Flexible domestic
FP2215_240606a | Step Change - Final | CDP4 | H2 Domestic Flex_TAS | 2047 | TAS | TAS | 1496.7373 | 2770.7055 | 316.2906 | Flexible domestic
FP2215_240606a | Step Change - Final | CDP4 | H2 Domestic Flex_TAS | 2048 | TAS | TAS | 1529.8175 | 2778.2965 | 316.2906 | Flexible domestic
FP2215_240606a | Step Change - Final | CDP4 | H2 Domestic Flex_TAS | 2049 | TAS | TAS | 1561.5827 | 2770.7055 | 316.2906 | Flexible domestic
FP2215_240606a | Step Change - Final | CDP4 | H2 Domestic Flex_TAS | 2050 | TAS | TAS | 1569.7553 | 2770.7055 | 316.2906 | Flexible domestic
FP2215_240606a | Step Change - Final | CDP4 | H2 Domestic Flex_TAS | 2051 | TAS | TAS | 1569.7553 | 2770.7055 | 316.2906 | Flexible domestic
FP2215_240606a | Step Change - Final | CDP4 | H2 Domestic Flex_TAS | 2052 | TAS | TAS | 1569.7553 | 2778.2965 | 316.2906 | Flexible domestic
FP2215_240606a | Step Change - Final | CDP4 | H2 Export Fixed_TAS | 2025 | TAS | TAS | 0 | 0 | 0 | Fixed export
FP2215_240606a | Step Change - Final | CDP4 | H2 Export Fixed_TAS | 2026 | TAS | TAS | 0 | 0 | 0 | Fixed export
FP2215_240606a | Step Change - Final | CDP4 | H2 Export Fixed_TAS | 2027 | TAS | TAS | 0 | 0 | 0 | Fixed export
FP2215_240606a | Step Change - Final | CDP4 | H2 Export Fixed_TAS | 2028 | TAS | TAS | 4.7929 | 4.7929 | 0.54564 | Fixed export
FP2215_240606a | Step Change - Final | CDP4 | H2 Export Fixed_TAS | 2029 | TAS | TAS | 18.693 | 18.693 | 2.1339 | Fixed export
FP2215_240606a | Step Change - Final | CDP4 | H2 Export Fixed_TAS | 2030 | TAS | TAS | 33.7354 | 33.7354 | 3.8511 | Fixed export
FP2215_240606a | Step Change - Final | CDP4 | H2 Export Fixed_TAS | 2031 | TAS | TAS | 48.2473 | 48.2473 | 5.5077 | Fixed export
FP2215_240606a | Step Change - Final | CDP4 | H2 Export Fixed_TAS | 2032 | TAS | TAS | 48.3795 | 48.3795 | 5.5077 | Fixed export
FP2215_240606a | Step Change - Final | CDP4 | H2 Export Fixed_TAS | 2033 | TAS | TAS | 55.4028 | 55.4028 | 6.3245 | Fixed export
FP2215_240606a | Step Change - Final | CDP4 | H2 Export Fixed_TAS | 2034 | TAS | TAS | 64.1632 | 64.1632 | 7.3246 | Fixed export
FP2215_240606a | Step Change - Final | CDP4 | H2 Export Fixed_TAS | 2035 | TAS | TAS | 64.1632 | 64.1632 | 7.3246 | Fixed export
FP2215_240606a | Step Change - Final | CDP4 | H2 Export Fixed_TAS | 2036 | TAS | TAS | 64.339 | 64.339 | 7.3246 | Fixed export
FP2215_240606a | Step Change - Final | CDP4 | H2 Export Fixed_TAS | 2037 | TAS | TAS | 101.7782 | 101.7782 | 11.6185 | Fixed export
FP2215_240606a | Step Change - Final | CDP4 | H2 Export Fixed_TAS | 2038 | TAS | TAS | 113.6262 | 113.6262 | 12.971 | Fixed export
FP2215_240606a | Step Change - Final | CDP4 | H2 Export Fixed_TAS | 2039 | TAS | TAS | 113.6262 | 113.6262 | 12.971 | Fixed export
FP2215_240606a | Step Change - Final | CDP4 | H2 Export Fixed_TAS | 2040 | TAS | TAS | 123.6863 | 123.6863 | 14.0809 | Fixed export
FP2215_240606a | Step Change - Final | CDP4 | H2 Export Fixed_TAS | 2041 | TAS | TAS | 124.2839 | 124.2839 | 14.1877 | Fixed export
FP2215_240606a | Step Change - Final | CDP4 | H2 Export Fixed_TAS | 2042 | TAS | TAS | 143.3717 | 143.3717 | 16.3666 | Fixed export
FP2215_240606a | Step Change - Final | CDP4 | H2 Export Fixed_TAS | 2043 | TAS | TAS | 143.3717 | 143.3717 | 16.3666 | Fixed export
FP2215_240606a | Step Change - Final | CDP4 | H2 Export Fixed_TAS | 2044 | TAS | TAS | 143.7645 | 143.7645 | 16.3666 | Fixed export
FP2215_240606a | Step Change - Final | CDP4 | H2 Export Fixed_TAS | 2045 | TAS | TAS | 143.3717 | 143.3717 | 16.3666 | Fixed export
FP2215_240606a | Step Change - Final | CDP4 | H2 Export Fixed_TAS | 2046 | TAS | TAS | 143.3717 | 143.3717 | 16.3666 | Fixed export
FP2215_240606a | Step Change - Final | CDP4 | H2 Export Fixed_TAS | 2047 | TAS | TAS | 143.3717 | 143.3717 | 16.3666 | Fixed export
FP2215_240606a | Step Change - Final | CDP4 | H2 Export Fixed_TAS | 2048 | TAS | TAS | 143.7645 | 143.7645 | 16.3666 | Fixed export
FP2215_240606a | Step Change - Final | CDP4 | H2 Export Fixed_TAS | 2049 | TAS | TAS | 143.3717 | 143.3717 | 16.3666 | Fixed export
FP2215_240606a | Step Change - Final | CDP4 | H2 Export Fixed_TAS | 2050 | TAS | TAS | 153.9579 | 153.9579 | 17.5751 | Fixed export
FP2215_240606a | Step Change - Final | CDP4 | H2 Export Fixed_TAS | 2051 | TAS | TAS | 161.1631 | 161.1631 | 18.3976 | Fixed export
FP2215_240606a | Step Change - Final | CDP4 | H2 Export Fixed_TAS | 2052 | TAS | TAS | 161.6046 | 161.6046 | 18.3976 | Fixed export
FP2215_240606a | Step Change - Final | CDP4 | H2 Export Flex_TAS | 2025 | TAS | TAS | 0 | 0 | 0 | Flexible export
FP2215_240606a | Step Change - Final | CDP4 | H2 Export Flex_TAS | 2026 | TAS | TAS | 0 | 0 | 0 | Flexible export
FP2215_240606a | Step Change - Final | CDP4 | H2 Export Flex_TAS | 2027 | TAS | TAS | 0 | 0 | 0 | Flexible export
FP2215_240606a | Step Change - Final | CDP4 | H2 Export Flex_TAS | 2028 | TAS | TAS | 233.8897 | 239.6469 | 27.2822 | Flexible export
FP2215_240606a | Step Change - Final | CDP4 | H2 Export Flex_TAS | 2029 | TAS | TAS | 915.9594 | 934.6525 | 106.6955 | Flexible export
FP2215_240606a | Step Change - Final | CDP4 | H2 Export Flex_TAS | 2030 | TAS | TAS | 1076.5394 | 1686.7713 | 192.5538 | Flexible export
FP2215_240606a | Step Change - Final | CDP4 | H2 Export Flex_TAS | 2031 | TAS | TAS | 2039.1021 | 2412.3656 | 275.3842 | Flexible export
FP2215_240606a | Step Change - Final | CDP4 | H2 Export Flex_TAS | 2032 | TAS | TAS | 1480.9533 | 2418.9748 | 275.3842 | Flexible export
FP2215_240606a | Step Change - Final | CDP4 | H2 Export Flex_TAS | 2033 | TAS | TAS | 1714.3374 | 2770.1419 | 316.2262 | Flexible export
FP2215_240606a | Step Change - Final | CDP4 | H2 Export Flex_TAS | 2034 | TAS | TAS | 2232.8583 | 3208.1585 | 366.2281 | Flexible export
FP2215_240606a | Step Change - Final | CDP4 | H2 Export Flex_TAS | 2035 | TAS | TAS | 1300.5938 | 3208.1585 | 366.2281 | Flexible export
FP2215_240606a | Step Change - Final | CDP4 | H2 Export Flex_TAS | 2036 | TAS | TAS | 1338.991 | 3216.9479 | 366.2281 | Flexible export
FP2215_240606a | Step Change - Final | CDP4 | H2 Export Flex_TAS | 2037 | TAS | TAS | 2256.9523 | 5088.909 | 580.9257 | Flexible export
FP2215_240606a | Step Change - Final | CDP4 | H2 Export Flex_TAS | 2038 | TAS | TAS | 3704.0561 | 5681.3115 | 648.5515 | Flexible export
FP2215_240606a | Step Change - Final | CDP4 | H2 Export Flex_TAS | 2039 | TAS | TAS | 3179.9272 | 5681.3115 | 648.5515 | Flexible export
FP2215_240606a | Step Change - Final | CDP4 | H2 Export Flex_TAS | 2040 | TAS | TAS | 3055.0978 | 6184.3153 | 704.0432 | Flexible export
FP2215_240606a | Step Change - Final | CDP4 | H2 Export Flex_TAS | 2041 | TAS | TAS | 4176.4716 | 6214.193 | 709.3828 | Flexible export
FP2215_240606a | Step Change - Final | CDP4 | H2 Export Flex_TAS | 2042 | TAS | TAS | 2972.4534 | 7168.5847 | 818.3316 | Flexible export
FP2215_240606a | Step Change - Final | CDP4 | H2 Export Flex_TAS | 2043 | TAS | TAS | 3703.157 | 7168.5847 | 818.3316 | Flexible export
FP2215_240606a | Step Change - Final | CDP4 | H2 Export Flex_TAS | 2044 | TAS | TAS | 3517.4312 | 7188.2246 | 818.3316 | Flexible export
FP2215_240606a | Step Change - Final | CDP4 | H2 Export Flex_TAS | 2045 | TAS | TAS | 3144.4782 | 7168.5847 | 818.3316 | Flexible export
FP2215_240606a | Step Change - Final | CDP4 | H2 Export Flex_TAS | 2046 | TAS | TAS | 2647.7127 | 7168.5847 | 818.3316 | Flexible export
FP2215_240606a | Step Change - Final | CDP4 | H2 Export Flex_TAS | 2047 | TAS | TAS | 2914.8897 | 7168.5847 | 818.3316 | Flexible export
FP2215_240606a | Step Change - Final | CDP4 | H2 Export Flex_TAS | 2048 | TAS | TAS | 4123.3331 | 7188.2246 | 818.3316 | Flexible export
FP2215_240606a | Step Change - Final | CDP4 | H2 Export Flex_TAS | 2049 | TAS | TAS | 3443.0546 | 7168.5847 | 818.3316 | Flexible export
FP2215_240606a | Step Change - Final | CDP4 | H2 Export Flex_TAS | 2050 | TAS | TAS | 4199.1765 | 7697.8954 | 878.7552 | Flexible export
FP2215_240606a | Step Change - Final | CDP4 | H2 Export Flex_TAS | 2051 | TAS | TAS | 4308.8246 | 8058.1535 | 919.8805 | Flexible export
FP2215_240606a | Step Change - Final | CDP4 | H2 Export Flex_TAS | 2052 | TAS | TAS | 4394.7955 | 8080.2306 | 919.8805 | Flexible export
FP2215_240606a | Step Change - Final | CDP4 | H2 GS&NH3 Fixed_TAS | 2025 | TAS | TAS | 0 | 0 | 0 | Fixed green steel and ammonia
FP2215_240606a | Step Change - Final | CDP4 | H2 GS&NH3 Fixed_TAS | 2026 | TAS | TAS | 0 | 0 | 0 | Fixed green steel and ammonia
FP2215_240606a | Step Change - Final | CDP4 | H2 GS&NH3 Fixed_TAS | 2027 | TAS | TAS | 0 | 0 | 0 | Fixed green steel and ammonia
FP2215_240606a | Step Change - Final | CDP4 | H2 GS&NH3 Fixed_TAS | 2028 | TAS | TAS | 27.4828 | 27.4828 | 3.1287 | Fixed green steel and ammonia
FP2215_240606a | Step Change - Final | CDP4 | H2 GS&NH3 Fixed_TAS | 2029 | TAS | TAS | 109.1103 | 109.1103 | 12.4555 | Fixed green steel and ammonia
FP2215_240606a | Step Change - Final | CDP4 | H2 GS&NH3 Fixed_TAS | 2030 | TAS | TAS | 130.1842 | 130.1842 | 14.8612 | Fixed green steel and ammonia
FP2215_240606a | Step Change - Final | CDP4 | H2 GS&NH3 Fixed_TAS | 2031 | TAS | TAS | 249.9819 | 249.9819 | 28.5367 | Fixed green steel and ammonia
FP2215_240606a | Step Change - Final | CDP4 | H2 GS&NH3 Fixed_TAS | 2032 | TAS | TAS | 184.8188 | 184.8188 | 21.0404 | Fixed green steel and ammonia
FP2215_240606a | Step Change - Final | CDP4 | H2 GS&NH3 Fixed_TAS | 2033 | TAS | TAS | 216.891 | 216.891 | 24.7592 | Fixed green steel and ammonia
FP2215_240606a | Step Change - Final | CDP4 | H2 GS&NH3 Fixed_TAS | 2034 | TAS | TAS | 286.7776 | 286.7776 | 32.7372 | Fixed green steel and ammonia
FP2215_240606a | Step Change - Final | CDP4 | H2 GS&NH3 Fixed_TAS | 2035 | TAS | TAS | 169.3429 | 169.3429 | 19.3314 | Fixed green steel and ammonia
FP2215_240606a | Step Change - Final | CDP4 | H2 GS&NH3 Fixed_TAS | 2036 | TAS | TAS | 177.4754 | 177.4754 | 20.2044 | Fixed green steel and ammonia
FP2215_240606a | Step Change - Final | CDP4 | H2 GS&NH3 Fixed_TAS | 2037 | TAS | TAS | 303.2656 | 303.2656 | 34.6194 | Fixed green steel and ammonia
FP2215_240606a | Step Change - Final | CDP4 | H2 GS&NH3 Fixed_TAS | 2038 | TAS | TAS | 505.2627 | 505.2627 | 57.6784 | Fixed green steel and ammonia
FP2215_240606a | Step Change - Final | CDP4 | H2 GS&NH3 Fixed_TAS | 2039 | TAS | TAS | 439.7421 | 439.7421 | 50.1989 | Fixed green steel and ammonia
FP2215_240606a | Step Change - Final | CDP4 | H2 GS&NH3 Fixed_TAS | 2040 | TAS | TAS | 430.0721 | 430.0721 | 48.9608 | Fixed green steel and ammonia
FP2215_240606a | Step Change - Final | CDP4 | H2 GS&NH3 Fixed_TAS | 2041 | TAS | TAS | 589.382 | 589.382 | 67.281 | Fixed green steel and ammonia
FP2215_240606a | Step Change - Final | CDP4 | H2 GS&NH3 Fixed_TAS | 2042 | TAS | TAS | 416.3397 | 416.3397 | 47.5274 | Fixed green steel and ammonia
FP2215_240606a | Step Change - Final | CDP4 | H2 GS&NH3 Fixed_TAS | 2043 | TAS | TAS | 514.1059 | 514.1059 | 58.6879 | Fixed green steel and ammonia
FP2215_240606a | Step Change - Final | CDP4 | H2 GS&NH3 Fixed_TAS | 2044 | TAS | TAS | 486.013 | 486.013 | 55.3293 | Fixed green steel and ammonia
FP2215_240606a | Step Change - Final | CDP4 | H2 GS&NH3 Fixed_TAS | 2045 | TAS | TAS | 430.6433 | 430.6433 | 49.1602 | Fixed green steel and ammonia
FP2215_240606a | Step Change - Final | CDP4 | H2 GS&NH3 Fixed_TAS | 2046 | TAS | TAS | 359.903 | 359.903 | 41.0848 | Fixed green steel and ammonia
FP2215_240606a | Step Change - Final | CDP4 | H2 GS&NH3 Fixed_TAS | 2047 | TAS | TAS | 392.7213 | 392.7213 | 44.8312 | Fixed green steel and ammonia
FP2215_240606a | Step Change - Final | CDP4 | H2 GS&NH3 Fixed_TAS | 2048 | TAS | TAS | 552.9076 | 552.9076 | 62.9448 | Fixed green steel and ammonia
FP2215_240606a | Step Change - Final | CDP4 | H2 GS&NH3 Fixed_TAS | 2049 | TAS | TAS | 457.6093 | 457.6093 | 52.2385 | Fixed green steel and ammonia
FP2215_240606a | Step Change - Final | CDP4 | H2 GS&NH3 Fixed_TAS | 2050 | TAS | TAS | 553.9372 | 553.9372 | 63.2348 | Fixed green steel and ammonia
FP2215_240606a | Step Change - Final | CDP4 | H2 GS&NH3 Fixed_TAS | 2051 | TAS | TAS | 563.382 | 563.382 | 64.313 | Fixed green steel and ammonia
FP2215_240606a | Step Change - Final | CDP4 | H2 GS&NH3 Fixed_TAS | 2052 | TAS | TAS | 571.9059 | 571.9059 | 65.1077 | Fixed green steel and ammonia
FP2215_240606a | Step Change - Final | CDP4 | H2 Domestic Fixed_VIC | 2025 | VIC | VIC | 2.6432 | 2.6432 | 0.30173 | Fixed domestic
FP2215_240606a | Step Change - Final | CDP4 | H2 Domestic Fixed_VIC | 2026 | VIC | VIC | 4.3385 | 4.3385 | 0.49527 | Fixed domestic
FP2215_240606a | Step Change - Final | CDP4 | H2 Domestic Fixed_VIC | 2027 | VIC | VIC | 4.3385 | 4.3385 | 0.49527 | Fixed domestic
FP2215_240606a | Step Change - Final | CDP4 | H2 Domestic Fixed_VIC | 2028 | VIC | VIC | 4.3504 | 4.3504 | 0.49527 | Fixed domestic
FP2215_240606a | Step Change - Final | CDP4 | H2 Domestic Fixed_VIC | 2029 | VIC | VIC | 10.6568 | 10.6568 | 1.2165 | Fixed domestic
FP2215_240606a | Step Change - Final | CDP4 | H2 Domestic Fixed_VIC | 2030 | VIC | VIC | 25.6048 | 25.6048 | 2.9229 | Fixed domestic
FP2215_240606a | Step Change - Final | CDP4 | H2 Domestic Fixed_VIC | 2031 | VIC | VIC | 37.0527 | 37.0527 | 4.2298 | Fixed domestic
FP2215_240606a | Step Change - Final | CDP4 | H2 Domestic Fixed_VIC | 2032 | VIC | VIC | 141.6879 | 141.6879 | 16.1302 | Fixed domestic
FP2215_240606a | Step Change - Final | CDP4 | H2 Domestic Fixed_VIC | 2033 | VIC | VIC | 310.0625 | 310.0625 | 35.3953 | Fixed domestic
FP2215_240606a | Step Change - Final | CDP4 | H2 Domestic Fixed_VIC | 2034 | VIC | VIC | 384.0324 | 384.0324 | 43.8393 | Fixed domestic
FP2215_240606a | Step Change - Final | CDP4 | H2 Domestic Fixed_VIC | 2035 | VIC | VIC | 468.5522 | 468.5522 | 53.4877 | Fixed domestic
FP2215_240606a | Step Change - Final | CDP4 | H2 Domestic Fixed_VIC | 2036 | VIC | VIC | 502.1108 | 502.1108 | 57.162 | Fixed domestic
FP2215_240606a | Step Change - Final | CDP4 | H2 Domestic Fixed_VIC | 2037 | VIC | VIC | 635.913 | 635.913 | 72.5928 | Fixed domestic
FP2215_240606a | Step Change - Final | CDP4 | H2 Domestic Fixed_VIC | 2038 | VIC | VIC | 635.913 | 635.913 | 72.5928 | Fixed domestic
FP2215_240606a | Step Change - Final | CDP4 | H2 Domestic Fixed_VIC | 2039 | VIC | VIC | 635.913 | 635.913 | 72.5928 | Fixed domestic
FP2215_240606a | Step Change - Final | CDP4 | H2 Domestic Fixed_VIC | 2040 | VIC | VIC | 637.6553 | 637.6553 | 72.5928 | Fixed domestic
FP2215_240606a | Step Change - Final | CDP4 | H2 Domestic Fixed_VIC | 2041 | VIC | VIC | 706.3388 | 706.3388 | 80.6323 | Fixed domestic
FP2215_240606a | Step Change - Final | CDP4 | H2 Domestic Fixed_VIC | 2042 | VIC | VIC | 706.3388 | 706.3388 | 80.6323 | Fixed domestic
FP2215_240606a | Step Change - Final | CDP4 | H2 Domestic Fixed_VIC | 2043 | VIC | VIC | 706.3388 | 706.3388 | 80.6323 | Fixed domestic
FP2215_240606a | Step Change - Final | CDP4 | H2 Domestic Fixed_VIC | 2044 | VIC | VIC | 778.8711 | 778.8711 | 88.6693 | Fixed domestic
FP2215_240606a | Step Change - Final | CDP4 | H2 Domestic Fixed_VIC | 2045 | VIC | VIC | 861.8242 | 861.8242 | 98.3818 | Fixed domestic
FP2215_240606a | Step Change - Final | CDP4 | H2 Domestic Fixed_VIC | 2046 | VIC | VIC | 883.8206 | 883.8206 | 100.8928 | Fixed domestic
FP2215_240606a | Step Change - Final | CDP4 | H2 Domestic Fixed_VIC | 2047 | VIC | VIC | 883.8206 | 883.8206 | 100.8928 | Fixed domestic
FP2215_240606a | Step Change - Final | CDP4 | H2 Domestic Fixed_VIC | 2048 | VIC | VIC | 886.242 | 886.242 | 100.8928 | Fixed domestic
FP2215_240606a | Step Change - Final | CDP4 | H2 Domestic Fixed_VIC | 2049 | VIC | VIC | 883.8206 | 883.8206 | 100.8928 | Fixed domestic
FP2215_240606a | Step Change - Final | CDP4 | H2 Domestic Fixed_VIC | 2050 | VIC | VIC | 881.1774 | 881.1774 | 100.591 | Fixed domestic
FP2215_240606a | Step Change - Final | CDP4 | H2 Domestic Fixed_VIC | 2051 | VIC | VIC | 1071.8984 | 1071.8984 | 122.3628 | Fixed domestic
FP2215_240606a | Step Change - Final | CDP4 | H2 Domestic Fixed_VIC | 2052 | VIC | VIC | 1074.8351 | 1074.8351 | 122.3628 | Fixed domestic
FP2215_240606a | Step Change - Final | CDP4 | H2 Domestic Flex_VIC | 2025 | VIC | VIC | 49.3127 | 58.7375 | 6.7052 | Flexible domestic
FP2215_240606a | Step Change - Final | CDP4 | H2 Domestic Flex_VIC | 2026 | VIC | VIC | 77.6668 | 96.4117 | 11.0059 | Flexible domestic
FP2215_240606a | Step Change - Final | CDP4 | H2 Domestic Flex_VIC | 2027 | VIC | VIC | 75.935 | 96.4117 | 11.0059 | Flexible domestic
FP2215_240606a | Step Change - Final | CDP4 | H2 Domestic Flex_VIC | 2028 | VIC | VIC | 74.2418 | 96.6759 | 11.0059 | Flexible domestic
FP2215_240606a | Step Change - Final | CDP4 | H2 Domestic Flex_VIC | 2029 | VIC | VIC | 135.9732 | 236.8185 | 27.0341 | Flexible domestic
FP2215_240606a | Step Change - Final | CDP4 | H2 Domestic Flex_VIC | 2030 | VIC | VIC | 339.854 | 568.995 | 64.9538 | Flexible domestic
FP2215_240606a | Step Change - Final | CDP4 | H2 Domestic Flex_VIC | 2031 | VIC | VIC | 728.3272 | 823.3932 | 93.9947 | Flexible domestic
FP2215_240606a | Step Change - Final | CDP4 | H2 Domestic Flex_VIC | 2032 | VIC | VIC | 2206.1575 | 3148.6198 | 358.4494 | Flexible domestic
FP2215_240606a | Step Change - Final | CDP4 | H2 Domestic Flex_VIC | 2033 | VIC | VIC | 5138.5984 | 6890.2788 | 786.5615 | Flexible domestic
FP2215_240606a | Step Change - Final | CDP4 | H2 Domestic Flex_VIC | 2034 | VIC | VIC | 5460.7031 | 8534.0543 | 974.2071 | Flexible domestic
FP2215_240606a | Step Change - Final | CDP4 | H2 Domestic Flex_VIC | 2035 | VIC | VIC | 6031.0887 | 10412.272 | 1188.6155 | Flexible domestic
FP2215_240606a | Step Change - Final | CDP4 | H2 Domestic Flex_VIC | 2036 | VIC | VIC | 6186.5021 | 11158.0174 | 1270.2661 | Flexible domestic
FP2215_240606a | Step Change - Final | CDP4 | H2 Domestic Flex_VIC | 2037 | VIC | VIC | 6356.5883 | 14131.4008 | 1613.1736 | Flexible domestic
FP2215_240606a | Step Change - Final | CDP4 | H2 Domestic Flex_VIC | 2038 | VIC | VIC | 6630.2659 | 14131.4008 | 1613.1736 | Flexible domestic
FP2215_240606a | Step Change - Final | CDP4 | H2 Domestic Flex_VIC | 2039 | VIC | VIC | 6926.888 | 14131.4008 | 1613.1736 | Flexible domestic
FP2215_240606a | Step Change - Final | CDP4 | H2 Domestic Flex_VIC | 2040 | VIC | VIC | 7113.6976 | 14170.1169 | 1613.1736 | Flexible domestic
FP2215_240606a | Step Change - Final | CDP4 | H2 Domestic Flex_VIC | 2041 | VIC | VIC | 7282.5376 | 15696.4167 | 1791.8284 | Flexible domestic
FP2215_240606a | Step Change - Final | CDP4 | H2 Domestic Flex_VIC | 2042 | VIC | VIC | 7829.0784 | 15696.4167 | 1791.8284 | Flexible domestic
FP2215_240606a | Step Change - Final | CDP4 | H2 Domestic Flex_VIC | 2043 | VIC | VIC | 8120.7705 | 15696.4167 | 1791.8284 | Flexible domestic
FP2215_240606a | Step Change - Final | CDP4 | H2 Domestic Flex_VIC | 2044 | VIC | VIC | 8425.6868 | 17308.2465 | 1970.4288 | Flexible domestic
FP2215_240606a | Step Change - Final | CDP4 | H2 Domestic Flex_VIC | 2045 | VIC | VIC | 9342.8156 | 19151.6479 | 2186.2612 | Flexible domestic
FP2215_240606a | Step Change - Final | CDP4 | H2 Domestic Flex_VIC | 2046 | VIC | VIC | 9525.5817 | 19640.4575 | 2242.0614 | Flexible domestic
FP2215_240606a | Step Change - Final | CDP4 | H2 Domestic Flex_VIC | 2047 | VIC | VIC | 9525.5817 | 19640.4575 | 2242.0614 | Flexible domestic
FP2215_240606a | Step Change - Final | CDP4 | H2 Domestic Flex_VIC | 2048 | VIC | VIC | 9778.0775 | 19694.267 | 2242.0614 | Flexible domestic
FP2215_240606a | Step Change - Final | CDP4 | H2 Domestic Flex_VIC | 2049 | VIC | VIC | 10174.9416 | 19640.4575 | 2242.0614 | Flexible domestic
FP2215_240606a | Step Change - Final | CDP4 | H2 Domestic Flex_VIC | 2050 | VIC | VIC | 10473.6123 | 19581.72 | 2235.3562 | Flexible domestic
FP2215_240606a | Step Change - Final | CDP4 | H2 Domestic Flex_VIC | 2051 | VIC | VIC | 10477.0069 | 23819.9641 | 2719.174 | Flexible domestic
FP2215_240606a | Step Change - Final | CDP4 | H2 Domestic Flex_VIC | 2052 | VIC | VIC | 10573.0105 | 23885.2243 | 2719.174 | Flexible domestic
FP2216_240606a | Step Change - Final | CDP5 | H2 Domestic Fixed_SNSW | 2025 | NSW | SNSW | 2.0229 | 2.0229 | 0.23092 | Fixed domestic
FP2216_240606a | Step Change - Final | CDP5 | H2 Domestic Fixed_SNSW | 2026 | NSW | SNSW | 4.893 | 4.893 | 0.55857 | Fixed domestic
FP2216_240606a | Step Change - Final | CDP5 | H2 Domestic Fixed_SNSW | 2027 | NSW | SNSW | 9.2583 | 9.2583 | 1.0569 | Fixed domestic
FP2216_240606a | Step Change - Final | CDP5 | H2 Domestic Fixed_SNSW | 2028 | NSW | SNSW | 16.1253 | 16.1253 | 1.8358 | Fixed domestic
FP2216_240606a | Step Change - Final | CDP5 | H2 Domestic Fixed_SNSW | 2029 | NSW | SNSW | 35.2785 | 35.2785 | 4.0272 | Fixed domestic
FP2216_240606a | Step Change - Final | CDP5 | H2 Domestic Fixed_SNSW | 2030 | NSW | SNSW | 37.0577 | 37.0577 | 4.2303 | Fixed domestic
FP2216_240606a | Step Change - Final | CDP5 | H2 Domestic Fixed_SNSW | 2031 | NSW | SNSW | 37.0577 | 37.0577 | 4.2303 | Fixed domestic
FP2216_240606a | Step Change - Final | CDP5 | H2 Domestic Fixed_SNSW | 2032 | NSW | SNSW | 37.1592 | 37.1592 | 4.2303 | Fixed domestic
FP2216_240606a | Step Change - Final | CDP5 | H2 Domestic Fixed_SNSW | 2033 | NSW | SNSW | 37.0577 | 37.0577 | 4.2303 | Fixed domestic
FP2216_240606a | Step Change - Final | CDP5 | H2 Domestic Fixed_SNSW | 2034 | NSW | SNSW | 45.4849 | 45.4849 | 5.1923 | Fixed domestic
FP2216_240606a | Step Change - Final | CDP5 | H2 Domestic Fixed_SNSW | 2035 | NSW | SNSW | 52.7806 | 52.7806 | 6.0252 | Fixed domestic
FP2216_240606a | Step Change - Final | CDP5 | H2 Domestic Fixed_SNSW | 2036 | NSW | SNSW | 78.3893 | 78.3893 | 8.9241 | Fixed domestic
FP2216_240606a | Step Change - Final | CDP5 | H2 Domestic Fixed_SNSW | 2037 | NSW | SNSW | 134.7734 | 134.7734 | 15.3851 | Fixed domestic
FP2216_240606a | Step Change - Final | CDP5 | H2 Domestic Fixed_SNSW | 2038 | NSW | SNSW | 181.122 | 181.122 | 20.676 | Fixed domestic
FP2216_240606a | Step Change - Final | CDP5 | H2 Domestic Fixed_SNSW | 2039 | NSW | SNSW | 195.4463 | 195.4463 | 22.3112 | Fixed domestic
FP2216_240606a | Step Change - Final | CDP5 | H2 Domestic Fixed_SNSW | 2040 | NSW | SNSW | 195.9818 | 195.9818 | 22.3112 | Fixed domestic
FP2216_240606a | Step Change - Final | CDP5 | H2 Domestic Fixed_SNSW | 2041 | NSW | SNSW | 195.4463 | 195.4463 | 22.3112 | Fixed domestic
FP2216_240606a | Step Change - Final | CDP5 | H2 Domestic Fixed_SNSW | 2042 | NSW | SNSW | 220.2504 | 220.2504 | 25.1427 | Fixed domestic
FP2216_240606a | Step Change - Final | CDP5 | H2 Domestic Fixed_SNSW | 2043 | NSW | SNSW | 225.4316 | 225.4316 | 25.7342 | Fixed domestic
FP2216_240606a | Step Change - Final | CDP5 | H2 Domestic Fixed_SNSW | 2044 | NSW | SNSW | 226.0492 | 226.0492 | 25.7342 | Fixed domestic
FP2216_240606a | Step Change - Final | CDP5 | H2 Domestic Fixed_SNSW | 2045 | NSW | SNSW | 230.2728 | 230.2728 | 26.2869 | Fixed domestic
FP2216_240606a | Step Change - Final | CDP5 | H2 Domestic Fixed_SNSW | 2046 | NSW | SNSW | 274.5462 | 274.5462 | 31.3409 | Fixed domestic
FP2216_240606a | Step Change - Final | CDP5 | H2 Domestic Fixed_SNSW | 2047 | NSW | SNSW | 274.5462 | 274.5462 | 31.3409 | Fixed domestic
FP2216_240606a | Step Change - Final | CDP5 | H2 Domestic Fixed_SNSW | 2048 | NSW | SNSW | 275.2984 | 275.2984 | 31.3409 | Fixed domestic
FP2216_240606a | Step Change - Final | CDP5 | H2 Domestic Fixed_SNSW | 2049 | NSW | SNSW | 317.6112 | 317.6112 | 36.257 | Fixed domestic
FP2216_240606a | Step Change - Final | CDP5 | H2 Domestic Fixed_SNSW | 2050 | NSW | SNSW | 398.003 | 398.003 | 45.4341 | Fixed domestic
FP2216_240606a | Step Change - Final | CDP5 | H2 Domestic Fixed_SNSW | 2051 | NSW | SNSW | 398.332 | 398.332 | 45.4717 | Fixed domestic
FP2216_240606a | Step Change - Final | CDP5 | H2 Domestic Fixed_SNSW | 2052 | NSW | SNSW | 399.4777 | 399.4777 | 45.4779 | Fixed domestic
FP2216_240606a | Step Change - Final | CDP5 | H2 Domestic Flex_SNSW | 2025 | NSW | SNSW | 37.7398 | 44.9527 | 5.1316 | Flexible domestic
FP2216_240606a | Step Change - Final | CDP5 | H2 Domestic Flex_SNSW | 2026 | NSW | SNSW | 87.5934 | 108.7341 | 12.4126 | Flexible domestic
FP2216_240606a | Step Change - Final | CDP5 | H2 Domestic Flex_SNSW | 2027 | NSW | SNSW | 164.1535 | 205.7394 | 23.4862 | Flexible domestic
FP2216_240606a | Step Change - Final | CDP5 | H2 Domestic Flex_SNSW | 2028 | NSW | SNSW | 286.6057 | 358.3408 | 40.7947 | Flexible domestic
FP2216_240606a | Step Change - Final | CDP5 | H2 Domestic Flex_SNSW | 2029 | NSW | SNSW | 463.0706 | 783.9659 | 89.4938 | Flexible domestic
FP2216_240606a | Step Change - Final | CDP5 | H2 Domestic Flex_SNSW | 2030 | NSW | SNSW | 714.3856 | 823.5035 | 94.0072 | Flexible domestic
FP2216_240606a | Step Change - Final | CDP5 | H2 Domestic Flex_SNSW | 2031 | NSW | SNSW | 705.0512 | 823.5035 | 94.0072 | Flexible domestic
FP2216_240606a | Step Change - Final | CDP5 | H2 Domestic Flex_SNSW | 2032 | NSW | SNSW | 688.327 | 825.7597 | 94.0072 | Flexible domestic
FP2216_240606a | Step Change - Final | CDP5 | H2 Domestic Flex_SNSW | 2033 | NSW | SNSW | 679.6146 | 823.5035 | 94.0072 | Flexible domestic
FP2216_240606a | Step Change - Final | CDP5 | H2 Domestic Flex_SNSW | 2034 | NSW | SNSW | 902.77 | 1010.7756 | 115.3853 | Flexible domestic
FP2216_240606a | Step Change - Final | CDP5 | H2 Domestic Flex_SNSW | 2035 | NSW | SNSW | 1044.1517 | 1172.9031 | 133.893 | Flexible domestic
FP2216_240606a | Step Change - Final | CDP5 | H2 Domestic Flex_SNSW | 2036 | NSW | SNSW | 1137.1846 | 1741.984 | 198.3133 | Flexible domestic
FP2216_240606a | Step Change - Final | CDP5 | H2 Domestic Flex_SNSW | 2037 | NSW | SNSW | 1226.3064 | 2994.964 | 341.8909 | Flexible domestic
FP2216_240606a | Step Change - Final | CDP5 | H2 Domestic Flex_SNSW | 2038 | NSW | SNSW | 1318.5708 | 4024.9331 | 459.4673 | Flexible domestic
FP2216_240606a | Step Change - Final | CDP5 | H2 Domestic Flex_SNSW | 2039 | NSW | SNSW | 1419.3082 | 4343.252 | 495.805 | Flexible domestic
FP2216_240606a | Step Change - Final | CDP5 | H2 Domestic Flex_SNSW | 2040 | NSW | SNSW | 1501.0671 | 4355.1513 | 495.805 | Flexible domestic
FP2216_240606a | Step Change - Final | CDP5 | H2 Domestic Flex_SNSW | 2041 | NSW | SNSW | 1596.298 | 4343.252 | 495.805 | Flexible domestic
FP2216_240606a | Step Change - Final | CDP5 | H2 Domestic Flex_SNSW | 2042 | NSW | SNSW | 1800.0793 | 4894.4529 | 558.7275 | Flexible domestic
FP2216_240606a | Step Change - Final | CDP5 | H2 Domestic Flex_SNSW | 2043 | NSW | SNSW | 1921.6001 | 5009.5902 | 571.871 | Flexible domestic
FP2216_240606a | Step Change - Final | CDP5 | H2 Domestic Flex_SNSW | 2044 | NSW | SNSW | 2036.6493 | 5023.3151 | 571.871 | Flexible domestic
FP2216_240606a | Step Change - Final | CDP5 | H2 Domestic Flex_SNSW | 2045 | NSW | SNSW | 2254.4803 | 5117.1735 | 584.1522 | Flexible domestic
FP2216_240606a | Step Change - Final | CDP5 | H2 Domestic Flex_SNSW | 2046 | NSW | SNSW | 2293.1573 | 6101.0263 | 696.4642 | Flexible domestic
FP2216_240606a | Step Change - Final | CDP5 | H2 Domestic Flex_SNSW | 2047 | NSW | SNSW | 2393.7037 | 6101.0263 | 696.4642 | Flexible domestic
FP2216_240606a | Step Change - Final | CDP5 | H2 Domestic Flex_SNSW | 2048 | NSW | SNSW | 2528.3165 | 6117.7415 | 696.4642 | Flexible domestic
FP2216_240606a | Step Change - Final | CDP5 | H2 Domestic Flex_SNSW | 2049 | NSW | SNSW | 2864.8602 | 7058.0274 | 805.7109 | Flexible domestic
FP2216_240606a | Step Change - Final | CDP5 | H2 Domestic Flex_SNSW | 2050 | NSW | SNSW | 2865.401 | 8844.5121 | 1009.6475 | Flexible domestic
FP2216_240606a | Step Change - Final | CDP5 | H2 Domestic Flex_SNSW | 2051 | NSW | SNSW | 2865.7925 | 8851.8219 | 1010.4819 | Flexible domestic
FP2216_240606a | Step Change - Final | CDP5 | H2 Domestic Flex_SNSW | 2052 | NSW | SNSW | 2866.1004 | 8877.2818 | 1010.6195 | Flexible domestic
FP2216_240606a | Step Change - Final | CDP5 | H2 Domestic Fixed_SNW | 2025 | NSW | SNW | 6.2832 | 6.2832 | 0.71726 | Fixed domestic
FP2216_240606a | Step Change - Final | CDP5 | H2 Domestic Fixed_SNW | 2026 | NSW | SNW | 16.0302 | 16.0302 | 1.8299 | Fixed domestic
FP2216_240606a | Step Change - Final | CDP5 | H2 Domestic Fixed_SNW | 2027 | NSW | SNW | 32.05 | 32.05 | 3.6587 | Fixed domestic
FP2216_240606a | Step Change - Final | CDP5 | H2 Domestic Fixed_SNW | 2028 | NSW | SNW | 56.3046 | 56.3046 | 6.4099 | Fixed domestic
FP2216_240606a | Step Change - Final | CDP5 | H2 Domestic Fixed_SNW | 2029 | NSW | SNW | 133.4354 | 133.4354 | 15.2323 | Fixed domestic
FP2216_240606a | Step Change - Final | CDP5 | H2 Domestic Fixed_SNW | 2030 | NSW | SNW | 133.4354 | 133.4354 | 15.2323 | Fixed domestic
FP2216_240606a | Step Change - Final | CDP5 | H2 Domestic Fixed_SNW | 2031 | NSW | SNW | 133.4354 | 133.4354 | 15.2323 | Fixed domestic
FP2216_240606a | Step Change - Final | CDP5 | H2 Domestic Fixed_SNW | 2032 | NSW | SNW | 134.5386 | 134.5386 | 15.3163 | Fixed domestic
FP2216_240606a | Step Change - Final | CDP5 | H2 Domestic Fixed_SNW | 2033 | NSW | SNW | 134.171 | 134.171 | 15.3163 | Fixed domestic
FP2216_240606a | Step Change - Final | CDP5 | H2 Domestic Fixed_SNW | 2034 | NSW | SNW | 204.726 | 204.726 | 23.3705 | Fixed domestic
FP2216_240606a | Step Change - Final | CDP5 | H2 Domestic Fixed_SNW | 2035 | NSW | SNW | 230.8144 | 230.8144 | 26.3487 | Fixed domestic
FP2216_240606a | Step Change - Final | CDP5 | H2 Domestic Fixed_SNW | 2036 | NSW | SNW | 262.073 | 262.073 | 29.8353 | Fixed domestic
FP2216_240606a | Step Change - Final | CDP5 | H2 Domestic Fixed_SNW | 2037 | NSW | SNW | 433.9331 | 433.9331 | 49.5357 | Fixed domestic
FP2216_240606a | Step Change - Final | CDP5 | H2 Domestic Fixed_SNW | 2038 | NSW | SNW | 516.5211 | 516.5211 | 58.9636 | Fixed domestic
FP2216_240606a | Step Change - Final | CDP5 | H2 Domestic Fixed_SNW | 2039 | NSW | SNW | 516.5211 | 516.5211 | 58.9636 | Fixed domestic
FP2216_240606a | Step Change - Final | CDP5 | H2 Domestic Fixed_SNW | 2040 | NSW | SNW | 517.9362 | 517.9362 | 58.9636 | Fixed domestic
FP2216_240606a | Step Change - Final | CDP5 | H2 Domestic Fixed_SNW | 2041 | NSW | SNW | 516.5211 | 516.5211 | 58.9636 | Fixed domestic
FP2216_240606a | Step Change - Final | CDP5 | H2 Domestic Fixed_SNW | 2042 | NSW | SNW | 594.5457 | 594.5457 | 67.8705 | Fixed domestic
FP2216_240606a | Step Change - Final | CDP5 | H2 Domestic Fixed_SNW | 2043 | NSW | SNW | 594.5457 | 594.5457 | 67.8705 | Fixed domestic
FP2216_240606a | Step Change - Final | CDP5 | H2 Domestic Fixed_SNW | 2044 | NSW | SNW | 596.1746 | 596.1746 | 67.8705 | Fixed domestic
FP2216_240606a | Step Change - Final | CDP5 | H2 Domestic Fixed_SNW | 2045 | NSW | SNW | 594.5457 | 594.5457 | 67.8705 | Fixed domestic
FP2216_240606a | Step Change - Final | CDP5 | H2 Domestic Fixed_SNW | 2046 | NSW | SNW | 720.7999 | 720.7999 | 82.2831 | Fixed domestic
FP2216_240606a | Step Change - Final | CDP5 | H2 Domestic Fixed_SNW | 2047 | NSW | SNW | 720.7999 | 720.7999 | 82.2831 | Fixed domestic
FP2216_240606a | Step Change - Final | CDP5 | H2 Domestic Fixed_SNW | 2048 | NSW | SNW | 722.7747 | 722.7747 | 82.2831 | Fixed domestic
FP2216_240606a | Step Change - Final | CDP5 | H2 Domestic Fixed_SNW | 2049 | NSW | SNW | 720.7999 | 720.7999 | 82.2831 | Fixed domestic
FP2216_240606a | Step Change - Final | CDP5 | H2 Domestic Fixed_SNW | 2050 | NSW | SNW | 1136.305 | 1136.305 | 129.7152 | Fixed domestic
FP2216_240606a | Step Change - Final | CDP5 | H2 Domestic Fixed_SNW | 2051 | NSW | SNW | 1252.8006 | 1252.8006 | 143.0138 | Fixed domestic
FP2216_240606a | Step Change - Final | CDP5 | H2 Domestic Fixed_SNW | 2052 | NSW | SNW | 1240.1692 | 1240.1692 | 141.185 | Fixed domestic
FP2216_240606a | Step Change - Final | CDP5 | H2 Domestic Flex_SNW | 2025 | NSW | SNW | 117.2229 | 139.6271 | 15.9392 | Flexible domestic
FP2216_240606a | Step Change - Final | CDP5 | H2 Domestic Flex_SNW | 2026 | NSW | SNW | 286.9664 | 356.2259 | 40.6651 | Flexible domestic
FP2216_240606a | Step Change - Final | CDP5 | H2 Domestic Flex_SNW | 2027 | NSW | SNW | 568.2623 | 712.2233 | 81.304 | Flexible domestic
FP2216_240606a | Step Change - Final | CDP5 | H2 Domestic Flex_SNW | 2028 | NSW | SNW | 1000.7373 | 1251.2137 | 142.4424 | Flexible domestic
FP2216_240606a | Step Change - Final | CDP5 | H2 Domestic Flex_SNW | 2029 | NSW | SNW | 1633.3482 | 2965.2303 | 338.4966 | Flexible domestic
FP2216_240606a | Step Change - Final | CDP5 | H2 Domestic Flex_SNW | 2030 | NSW | SNW | 2362.0469 | 2965.2303 | 338.4966 | Flexible domestic
FP2216_240606a | Step Change - Final | CDP5 | H2 Domestic Flex_SNW | 2031 | NSW | SNW | 2302.7833 | 2965.2303 | 338.4966 | Flexible domestic
FP2216_240606a | Step Change - Final | CDP5 | H2 Domestic Flex_SNW | 2032 | NSW | SNW | 2252.4391 | 2989.7462 | 340.3627 | Flexible domestic
FP2216_240606a | Step Change - Final | CDP5 | H2 Domestic Flex_SNW | 2033 | NSW | SNW | 2195.5786 | 2981.5775 | 340.3627 | Flexible domestic
FP2216_240606a | Step Change - Final | CDP5 | H2 Domestic Flex_SNW | 2034 | NSW | SNW | 2922.7587 | 4549.4656 | 519.3454 | Flexible domestic
FP2216_240606a | Step Change - Final | CDP5 | H2 Domestic Flex_SNW | 2035 | NSW | SNW | 3372.4721 | 5129.2078 | 585.526 | Flexible domestic
FP2216_240606a | Step Change - Final | CDP5 | H2 Domestic Flex_SNW | 2036 | NSW | SNW | 3665.9341 | 5823.8453 | 663.0061 | Flexible domestic
FP2216_240606a | Step Change - Final | CDP5 | H2 Domestic Flex_SNW | 2037 | NSW | SNW | 3948.3681 | 9642.9576 | 1100.7943 | Flexible domestic
FP2216_240606a | Step Change - Final | CDP5 | H2 Domestic Flex_SNW | 2038 | NSW | SNW | 4238.206 | 11478.2471 | 1310.3022 | Flexible domestic
FP2216_240606a | Step Change - Final | CDP5 | H2 Domestic Flex_SNW | 2039 | NSW | SNW | 4553.5505 | 11478.2471 | 1310.3022 | Flexible domestic
FP2216_240606a | Step Change - Final | CDP5 | H2 Domestic Flex_SNW | 2040 | NSW | SNW | 4806.7558 | 11509.6943 | 1310.3022 | Flexible domestic
FP2216_240606a | Step Change - Final | CDP5 | H2 Domestic Flex_SNW | 2041 | NSW | SNW | 5101.7311 | 11478.2471 | 1310.3022 | Flexible domestic
FP2216_240606a | Step Change - Final | CDP5 | H2 Domestic Flex_SNW | 2042 | NSW | SNW | 5743.2461 | 13212.1259 | 1508.2335 | Flexible domestic
FP2216_240606a | Step Change - Final | CDP5 | H2 Domestic Flex_SNW | 2043 | NSW | SNW | 6087.2869 | 13212.1259 | 1508.2335 | Flexible domestic
FP2216_240606a | Step Change - Final | CDP5 | H2 Domestic Flex_SNW | 2044 | NSW | SNW | 6442.1327 | 13248.3235 | 1508.2335 | Flexible domestic
FP2216_240606a | Step Change - Final | CDP5 | H2 Domestic Flex_SNW | 2045 | NSW | SNW | 7120.2062 | 13212.1259 | 1508.2335 | Flexible domestic
FP2216_240606a | Step Change - Final | CDP5 | H2 Domestic Flex_SNW | 2046 | NSW | SNW | 7231.3373 | 16017.7757 | 1828.5132 | Flexible domestic
FP2216_240606a | Step Change - Final | CDP5 | H2 Domestic Flex_SNW | 2047 | NSW | SNW | 7541.382 | 16017.7757 | 1828.5132 | Flexible domestic
FP2216_240606a | Step Change - Final | CDP5 | H2 Domestic Flex_SNW | 2048 | NSW | SNW | 7959.4481 | 16061.6601 | 1828.5132 | Flexible domestic
FP2216_240606a | Step Change - Final | CDP5 | H2 Domestic Flex_SNW | 2049 | NSW | SNW | 9013.9671 | 16017.7757 | 1828.5132 | Flexible domestic
FP2216_240606a | Step Change - Final | CDP5 | H2 Domestic Flex_SNW | 2050 | NSW | SNW | 9013.4262 | 25251.2213 | 2882.5595 | Flexible domestic
FP2216_240606a | Step Change - Final | CDP5 | H2 Domestic Flex_SNW | 2051 | NSW | SNW | 9013.0347 | 27840.0137 | 3178.0838 | Flexible domestic
FP2216_240606a | Step Change - Final | CDP5 | H2 Domestic Flex_SNW | 2052 | NSW | SNW | 9012.7268 | 27559.3151 | 3137.4448 | Flexible domestic
FP2216_240606a | Step Change - Final | CDP5 | H2 Domestic Fixed_CQ | 2025 | QLD | CQ | 0.77029 | 0.77029 | 0.087932 | Fixed domestic
FP2216_240606a | Step Change - Final | CDP5 | H2 Domestic Fixed_CQ | 2026 | QLD | CQ | 0.78418 | 0.78418 | 0.089518 | Fixed domestic
FP2216_240606a | Step Change - Final | CDP5 | H2 Domestic Fixed_CQ | 2027 | QLD | CQ | 0.78418 | 0.78418 | 0.089518 | Fixed domestic
FP2216_240606a | Step Change - Final | CDP5 | H2 Domestic Fixed_CQ | 2028 | QLD | CQ | 0.78633 | 0.78633 | 0.089518 | Fixed domestic
FP2216_240606a | Step Change - Final | CDP5 | H2 Domestic Fixed_CQ | 2029 | QLD | CQ | 16.2857 | 16.2857 | 1.8591 | Fixed domestic
FP2216_240606a | Step Change - Final | CDP5 | H2 Domestic Fixed_CQ | 2030 | QLD | CQ | 110.2794 | 110.2794 | 12.589 | Fixed domestic
FP2216_240606a | Step Change - Final | CDP5 | H2 Domestic Fixed_CQ | 2031 | QLD | CQ | 110.2794 | 110.2794 | 12.589 | Fixed domestic
FP2216_240606a | Step Change - Final | CDP5 | H2 Domestic Fixed_CQ | 2032 | QLD | CQ | 149.7742 | 149.7742 | 17.0508 | Fixed domestic
FP2216_240606a | Step Change - Final | CDP5 | H2 Domestic Fixed_CQ | 2033 | QLD | CQ | 211.3222 | 211.3222 | 24.1235 | Fixed domestic
FP2216_240606a | Step Change - Final | CDP5 | H2 Domestic Fixed_CQ | 2034 | QLD | CQ | 225.3789 | 225.3789 | 25.7282 | Fixed domestic
FP2216_240606a | Step Change - Final | CDP5 | H2 Domestic Fixed_CQ | 2035 | QLD | CQ | 264.218 | 264.218 | 30.1619 | Fixed domestic
FP2216_240606a | Step Change - Final | CDP5 | H2 Domestic Fixed_CQ | 2036 | QLD | CQ | 366.5353 | 366.5353 | 41.7276 | Fixed domestic
FP2216_240606a | Step Change - Final | CDP5 | H2 Domestic Fixed_CQ | 2037 | QLD | CQ | 430.4067 | 430.4067 | 49.1332 | Fixed domestic
FP2216_240606a | Step Change - Final | CDP5 | H2 Domestic Fixed_CQ | 2038 | QLD | CQ | 487.8983 | 487.8983 | 55.6962 | Fixed domestic
FP2216_240606a | Step Change - Final | CDP5 | H2 Domestic Fixed_CQ | 2039 | QLD | CQ | 561.8395 | 561.8395 | 64.1369 | Fixed domestic
FP2216_240606a | Step Change - Final | CDP5 | H2 Domestic Fixed_CQ | 2040 | QLD | CQ | 644.1074 | 644.1074 | 73.3273 | Fixed domestic
FP2216_240606a | Step Change - Final | CDP5 | H2 Domestic Fixed_CQ | 2041 | QLD | CQ | 670.3618 | 670.3618 | 76.5253 | Fixed domestic
FP2216_240606a | Step Change - Final | CDP5 | H2 Domestic Fixed_CQ | 2042 | QLD | CQ | 685.0364 | 685.0364 | 78.2005 | Fixed domestic
FP2216_240606a | Step Change - Final | CDP5 | H2 Domestic Fixed_CQ | 2043 | QLD | CQ | 685.0364 | 685.0364 | 78.2005 | Fixed domestic
FP2216_240606a | Step Change - Final | CDP5 | H2 Domestic Fixed_CQ | 2044 | QLD | CQ | 1022.9648 | 1022.9648 | 116.4577 | Fixed domestic
FP2216_240606a | Step Change - Final | CDP5 | H2 Domestic Fixed_CQ | 2045 | QLD | CQ | 1020.1698 | 1020.1698 | 116.4577 | Fixed domestic
FP2216_240606a | Step Change - Final | CDP5 | H2 Domestic Fixed_CQ | 2046 | QLD | CQ | 1140.2828 | 1140.2828 | 130.1693 | Fixed domestic
FP2216_240606a | Step Change - Final | CDP5 | H2 Domestic Fixed_CQ | 2047 | QLD | CQ | 1140.2828 | 1140.2828 | 130.1693 | Fixed domestic
FP2216_240606a | Step Change - Final | CDP5 | H2 Domestic Fixed_CQ | 2048 | QLD | CQ | 1165.7115 | 1165.7115 | 132.7085 | Fixed domestic
FP2216_240606a | Step Change - Final | CDP5 | H2 Domestic Fixed_CQ | 2049 | QLD | CQ | 1162.5265 | 1162.5265 | 132.7085 | Fixed domestic
FP2216_240606a | Step Change - Final | CDP5 | H2 Domestic Fixed_CQ | 2050 | QLD | CQ | 1360.455 | 1360.455 | 155.3031 | Fixed domestic
FP2216_240606a | Step Change - Final | CDP5 | H2 Domestic Fixed_CQ | 2051 | QLD | CQ | 1360.4412 | 1360.4412 | 155.3015 | Fixed domestic
FP2216_240606a | Step Change - Final | CDP5 | H2 Domestic Fixed_CQ | 2052 | QLD | CQ | 1364.1684 | 1364.1684 | 155.3015 | Fixed domestic
FP2216_240606a | Step Change - Final | CDP5 | H2 Domestic Flex_CQ | 2025 | QLD | CQ | 14.3708 | 17.1175 | 1.954 | Flexible domestic
FP2216_240606a | Step Change - Final | CDP5 | H2 Domestic Flex_CQ | 2026 | QLD | CQ | 14.0381 | 17.4263 | 1.9893 | Flexible domestic
FP2216_240606a | Step Change - Final | CDP5 | H2 Domestic Flex_CQ | 2027 | QLD | CQ | 13.7071 | 17.4263 | 1.9893 | Flexible domestic
FP2216_240606a | Step Change - Final | CDP5 | H2 Domestic Flex_CQ | 2028 | QLD | CQ | 13.378 | 17.474 | 1.9893 | Flexible domestic
FP2216_240606a | Step Change - Final | CDP5 | H2 Domestic Flex_CQ | 2029 | QLD | CQ | 290.0512 | 361.9036 | 41.3132 | Flexible domestic
FP2216_240606a | Step Change - Final | CDP5 | H2 Domestic Flex_CQ | 2030 | QLD | CQ | 1223.6382 | 2450.6533 | 279.7549 | Flexible domestic
FP2216_240606a | Step Change - Final | CDP5 | H2 Domestic Flex_CQ | 2031 | QLD | CQ | 2139.1355 | 2450.6533 | 279.7549 | Flexible domestic
FP2216_240606a | Step Change - Final | CDP5 | H2 Domestic Flex_CQ | 2032 | QLD | CQ | 2975.5544 | 3328.3158 | 378.9066 | Flexible domestic
FP2216_240606a | Step Change - Final | CDP5 | H2 Domestic Flex_CQ | 2033 | QLD | CQ | 4213.2127 | 4696.0498 | 536.0787 | Flexible domestic
FP2216_240606a | Step Change - Final | CDP5 | H2 Domestic Flex_CQ | 2034 | QLD | CQ | 4107.3433 | 5008.4195 | 571.7374 | Flexible domestic
FP2216_240606a | Step Change - Final | CDP5 | H2 Domestic Flex_CQ | 2035 | QLD | CQ | 4903.1335 | 5871.511 | 670.2638 | Flexible domestic
FP2216_240606a | Step Change - Final | CDP5 | H2 Domestic Flex_CQ | 2036 | QLD | CQ | 5268.7378 | 8145.229 | 927.2802 | Flexible domestic
FP2216_240606a | Step Change - Final | CDP5 | H2 Domestic Flex_CQ | 2037 | QLD | CQ | 5631.4498 | 9564.5927 | 1091.8485 | Flexible domestic
FP2216_240606a | Step Change - Final | CDP5 | H2 Domestic Flex_CQ | 2038 | QLD | CQ | 5959.358 | 10842.1839 | 1237.6922 | Flexible domestic
FP2216_240606a | Step Change - Final | CDP5 | H2 Domestic Flex_CQ | 2039 | QLD | CQ | 6126.8387 | 12485.3232 | 1425.2652 | Flexible domestic
FP2216_240606a | Step Change - Final | CDP5 | H2 Domestic Flex_CQ | 2040 | QLD | CQ | 6988.4402 | 14313.4978 | 1629.4966 | Flexible domestic
FP2216_240606a | Step Change - Final | CDP5 | H2 Domestic Flex_CQ | 2041 | QLD | CQ | 7292.7102 | 14896.9282 | 1700.5626 | Flexible domestic
FP2216_240606a | Step Change - Final | CDP5 | H2 Domestic Flex_CQ | 2042 | QLD | CQ | 7838.2064 | 15223.0321 | 1737.7891 | Flexible domestic
FP2216_240606a | Step Change - Final | CDP5 | H2 Domestic Flex_CQ | 2043 | QLD | CQ | 8282.7346 | 15223.0321 | 1737.7891 | Flexible domestic
FP2216_240606a | Step Change - Final | CDP5 | H2 Domestic Flex_CQ | 2044 | QLD | CQ | 8745.5086 | 22732.5514 | 2587.9498 | Flexible domestic
FP2216_240606a | Step Change - Final | CDP5 | H2 Domestic Flex_CQ | 2045 | QLD | CQ | 9101.0625 | 22670.4406 | 2587.9498 | Flexible domestic
FP2216_240606a | Step Change - Final | CDP5 | H2 Domestic Flex_CQ | 2046 | QLD | CQ | 9519.1664 | 25339.6173 | 2892.6504 | Flexible domestic
FP2216_240606a | Step Change - Final | CDP5 | H2 Domestic Flex_CQ | 2047 | QLD | CQ | 9941.8575 | 25339.6173 | 2892.6504 | Flexible domestic
FP2216_240606a | Step Change - Final | CDP5 | H2 Domestic Flex_CQ | 2048 | QLD | CQ | 10235.71 | 25904.7005 | 2949.0779 | Flexible domestic
FP2216_240606a | Step Change - Final | CDP5 | H2 Domestic Flex_CQ | 2049 | QLD | CQ | 10749.4871 | 25833.9226 | 2949.0779 | Flexible domestic
FP2216_240606a | Step Change - Final | CDP5 | H2 Domestic Flex_CQ | 2050 | QLD | CQ | 11141.4954 | 30232.3344 | 3451.1797 | Flexible domestic
FP2216_240606a | Step Change - Final | CDP5 | H2 Domestic Flex_CQ | 2051 | QLD | CQ | 11389.9383 | 30232.0256 | 3451.1445 | Flexible domestic
FP2216_240606a | Step Change - Final | CDP5 | H2 Domestic Flex_CQ | 2052 | QLD | CQ | 11876.6643 | 30314.8531 | 3451.1445 | Flexible domestic
FP2216_240606a | Step Change - Final | CDP5 | H2 Export Fixed_NQ | 2025 | QLD | NQ | 0 | 0 | 0 | Fixed export
FP2216_240606a | Step Change - Final | CDP5 | H2 Export Fixed_NQ | 2026 | QLD | NQ | 0 | 0 | 0 | Fixed export
FP2216_240606a | Step Change - Final | CDP5 | H2 Export Fixed_NQ | 2027 | QLD | NQ | 0 | 0 | 0 | Fixed export
FP2216_240606a | Step Change - Final | CDP5 | H2 Export Fixed_NQ | 2028 | QLD | NQ | 0 | 0 | 0 | Fixed export
FP2216_240606a | Step Change - Final | CDP5 | H2 Export Fixed_NQ | 2029 | QLD | NQ | 0 | 0 | 0 | Fixed export
FP2216_240606a | Step Change - Final | CDP5 | H2 Export Fixed_NQ | 2030 | QLD | NQ | 44.5369 | 44.5369 | 5.0841 | Fixed export
FP2216_240606a | Step Change - Final | CDP5 | H2 Export Fixed_NQ | 2031 | QLD | NQ | 44.5369 | 44.5369 | 5.0841 | Fixed export
FP2216_240606a | Step Change - Final | CDP5 | H2 Export Fixed_NQ | 2032 | QLD | NQ | 72.1145 | 72.1145 | 8.2098 | Fixed export
FP2216_240606a | Step Change - Final | CDP5 | H2 Export Fixed_NQ | 2033 | QLD | NQ | 79.0824 | 79.0824 | 9.0277 | Fixed export
FP2216_240606a | Step Change - Final | CDP5 | H2 Export Fixed_NQ | 2034 | QLD | NQ | 79.0824 | 79.0824 | 9.0277 | Fixed export
FP2216_240606a | Step Change - Final | CDP5 | H2 Export Fixed_NQ | 2035 | QLD | NQ | 102.5639 | 102.5639 | 11.7082 | Fixed export
FP2216_240606a | Step Change - Final | CDP5 | H2 Export Fixed_NQ | 2036 | QLD | NQ | 114.5885 | 114.5885 | 13.0451 | Fixed export
FP2216_240606a | Step Change - Final | CDP5 | H2 Export Fixed_NQ | 2037 | QLD | NQ | 126.5942 | 126.5942 | 14.4514 | Fixed export
FP2216_240606a | Step Change - Final | CDP5 | H2 Export Fixed_NQ | 2038 | QLD | NQ | 126.5942 | 126.5942 | 14.4514 | Fixed export
FP2216_240606a | Step Change - Final | CDP5 | H2 Export Fixed_NQ | 2039 | QLD | NQ | 126.5942 | 126.5942 | 14.4514 | Fixed export
FP2216_240606a | Step Change - Final | CDP5 | H2 Export Fixed_NQ | 2040 | QLD | NQ | 134.011 | 134.011 | 15.2563 | Fixed export
FP2216_240606a | Step Change - Final | CDP5 | H2 Export Fixed_NQ | 2041 | QLD | NQ | 133.6448 | 133.6448 | 15.2563 | Fixed export
FP2216_240606a | Step Change - Final | CDP5 | H2 Export Fixed_NQ | 2042 | QLD | NQ | 138.4374 | 138.4374 | 15.8034 | Fixed export
FP2216_240606a | Step Change - Final | CDP5 | H2 Export Fixed_NQ | 2043 | QLD | NQ | 138.4374 | 138.4374 | 15.8034 | Fixed export
FP2216_240606a | Step Change - Final | CDP5 | H2 Export Fixed_NQ | 2044 | QLD | NQ | 157.3987 | 157.3987 | 17.9188 | Fixed export
FP2216_240606a | Step Change - Final | CDP5 | H2 Export Fixed_NQ | 2045 | QLD | NQ | 156.9687 | 156.9687 | 17.9188 | Fixed export
FP2216_240606a | Step Change - Final | CDP5 | H2 Export Fixed_NQ | 2046 | QLD | NQ | 184.173 | 184.173 | 21.0243 | Fixed export
FP2216_240606a | Step Change - Final | CDP5 | H2 Export Fixed_NQ | 2047 | QLD | NQ | 184.173 | 184.173 | 21.0243 | Fixed export
FP2216_240606a | Step Change - Final | CDP5 | H2 Export Fixed_NQ | 2048 | QLD | NQ | 184.6775 | 184.6775 | 21.0243 | Fixed export
FP2216_240606a | Step Change - Final | CDP5 | H2 Export Fixed_NQ | 2049 | QLD | NQ | 184.173 | 184.173 | 21.0243 | Fixed export
FP2216_240606a | Step Change - Final | CDP5 | H2 Export Fixed_NQ | 2050 | QLD | NQ | 184.173 | 184.173 | 21.0243 | Fixed export
FP2216_240606a | Step Change - Final | CDP5 | H2 Export Fixed_NQ | 2051 | QLD | NQ | 196.0994 | 196.0994 | 22.3858 | Fixed export
FP2216_240606a | Step Change - Final | CDP5 | H2 Export Fixed_NQ | 2052 | QLD | NQ | 271.8892 | 271.8892 | 30.9528 | Fixed export
FP2216_240606a | Step Change - Final | CDP5 | H2 Export Flex_NQ | 2025 | QLD | NQ | 0 | 0 | 0 | Flexible export
FP2216_240606a | Step Change - Final | CDP5 | H2 Export Flex_NQ | 2026 | QLD | NQ | 0 | 0 | 0 | Flexible export
FP2216_240606a | Step Change - Final | CDP5 | H2 Export Flex_NQ | 2027 | QLD | NQ | 0 | 0 | 0 | Flexible export
FP2216_240606a | Step Change - Final | CDP5 | H2 Export Flex_NQ | 2028 | QLD | NQ | 0 | 0 | 0 | Flexible export
FP2216_240606a | Step Change - Final | CDP5 | H2 Export Flex_NQ | 2029 | QLD | NQ | 0 | 0 | 0 | Flexible export
FP2216_240606a | Step Change - Final | CDP5 | H2 Export Flex_NQ | 2030 | QLD | NQ | 1274.241 | 2226.8448 | 254.206 | Flexible export
FP2216_240606a | Step Change - Final | CDP5 | H2 Export Flex_NQ | 2031 | QLD | NQ | 1467.9896 | 2226.8448 | 254.206 | Flexible export
FP2216_240606a | Step Change - Final | CDP5 | H2 Export Flex_NQ | 2032 | QLD | NQ | 2792.9809 | 3605.7236 | 410.4877 | Flexible export
FP2216_240606a | Step Change - Final | CDP5 | H2 Export Flex_NQ | 2033 | QLD | NQ | 2992.314 | 3954.1204 | 451.3836 | Flexible export
FP2216_240606a | Step Change - Final | CDP5 | H2 Export Flex_NQ | 2034 | QLD | NQ | 2463.8851 | 3954.1204 | 451.3836 | Flexible export
FP2216_240606a | Step Change - Final | CDP5 | H2 Export Flex_NQ | 2035 | QLD | NQ | 3389.8962 | 5128.1974 | 585.4107 | Flexible export
FP2216_240606a | Step Change - Final | CDP5 | H2 Export Flex_NQ | 2036 | QLD | NQ | 3728.058 | 5729.427 | 652.2572 | Flexible export
FP2216_240606a | Step Change - Final | CDP5 | H2 Export Flex_NQ | 2037 | QLD | NQ | 3184.4883 | 6329.7111 | 722.5698 | Flexible export
FP2216_240606a | Step Change - Final | CDP5 | H2 Export Flex_NQ | 2038 | QLD | NQ | 2072.7813 | 6329.7111 | 722.5698 | Flexible export
FP2216_240606a | Step Change - Final | CDP5 | H2 Export Flex_NQ | 2039 | QLD | NQ | 2499.7992 | 6329.7111 | 722.5698 | Flexible export
FP2216_240606a | Step Change - Final | CDP5 | H2 Export Flex_NQ | 2040 | QLD | NQ | 3041.1275 | 6700.5483 | 762.8129 | Flexible export
FP2216_240606a | Step Change - Final | CDP5 | H2 Export Flex_NQ | 2041 | QLD | NQ | 2178.228 | 6682.2408 | 762.8129 | Flexible export
FP2216_240606a | Step Change - Final | CDP5 | H2 Export Flex_NQ | 2042 | QLD | NQ | 3388.2348 | 6921.872 | 790.168 | Flexible export
FP2216_240606a | Step Change - Final | CDP5 | H2 Export Flex_NQ | 2043 | QLD | NQ | 3064.3069 | 6921.872 | 790.168 | Flexible export
FP2216_240606a | Step Change - Final | CDP5 | H2 Export Flex_NQ | 2044 | QLD | NQ | 3333.3447 | 7869.9364 | 895.9399 | Flexible export
FP2216_240606a | Step Change - Final | CDP5 | H2 Export Flex_NQ | 2045 | QLD | NQ | 3653.1137 | 7848.4338 | 895.9399 | Flexible export
FP2216_240606a | Step Change - Final | CDP5 | H2 Export Flex_NQ | 2046 | QLD | NQ | 4606.2731 | 9208.6478 | 1051.2155 | Flexible export
FP2216_240606a | Step Change - Final | CDP5 | H2 Export Flex_NQ | 2047 | QLD | NQ | 4427.0179 | 9208.6478 | 1051.2155 | Flexible export
FP2216_240606a | Step Change - Final | CDP5 | H2 Export Flex_NQ | 2048 | QLD | NQ | 3277.7871 | 9233.877 | 1051.2155 | Flexible export
FP2216_240606a | Step Change - Final | CDP5 | H2 Export Flex_NQ | 2049 | QLD | NQ | 4476.8408 | 9208.6478 | 1051.2155 | Flexible export
FP2216_240606a | Step Change - Final | CDP5 | H2 Export Flex_NQ | 2050 | QLD | NQ | 3883.2371 | 9208.6478 | 1051.2155 | Flexible export
FP2216_240606a | Step Change - Final | CDP5 | H2 Export Flex_NQ | 2051 | QLD | NQ | 4430.1401 | 9804.9701 | 1119.2888 | Flexible export
FP2216_240606a | Step Change - Final | CDP5 | H2 Export Flex_NQ | 2052 | QLD | NQ | 4867.1998 | 13594.4606 | 1547.639 | Flexible export
FP2216_240606a | Step Change - Final | CDP5 | H2 GS&NH3 Fixed_NQ | 2025 | QLD | NQ | 0 | 0 | 0 | Fixed green steel and ammonia
FP2216_240606a | Step Change - Final | CDP5 | H2 GS&NH3 Fixed_NQ | 2026 | QLD | NQ | 0 | 0 | 0 | Fixed green steel and ammonia
FP2216_240606a | Step Change - Final | CDP5 | H2 GS&NH3 Fixed_NQ | 2027 | QLD | NQ | 0 | 0 | 0 | Fixed green steel and ammonia
FP2216_240606a | Step Change - Final | CDP5 | H2 GS&NH3 Fixed_NQ | 2028 | QLD | NQ | 0 | 0 | 0 | Fixed green steel and ammonia
FP2216_240606a | Step Change - Final | CDP5 | H2 GS&NH3 Fixed_NQ | 2029 | QLD | NQ | 0 | 0 | 0 | Fixed green steel and ammonia
FP2216_240606a | Step Change - Final | CDP5 | H2 GS&NH3 Fixed_NQ | 2030 | QLD | NQ | 154.092 | 154.092 | 17.5904 | Fixed green steel and ammonia
FP2216_240606a | Step Change - Final | CDP5 | H2 GS&NH3 Fixed_NQ | 2031 | QLD | NQ | 179.9669 | 179.9669 | 20.5442 | Fixed green steel and ammonia
FP2216_240606a | Step Change - Final | CDP5 | H2 GS&NH3 Fixed_NQ | 2032 | QLD | NQ | 348.5562 | 348.5562 | 39.6808 | Fixed green steel and ammonia
FP2216_240606a | Step Change - Final | CDP5 | H2 GS&NH3 Fixed_NQ | 2033 | QLD | NQ | 378.5754 | 378.5754 | 43.2164 | Fixed green steel and ammonia
FP2216_240606a | Step Change - Final | CDP5 | H2 GS&NH3 Fixed_NQ | 2034 | QLD | NQ | 316.4496 | 316.4496 | 36.1244 | Fixed green steel and ammonia
FP2216_240606a | Step Change - Final | CDP5 | H2 GS&NH3 Fixed_NQ | 2035 | QLD | NQ | 441.379 | 441.379 | 50.3857 | Fixed green steel and ammonia
FP2216_240606a | Step Change - Final | CDP5 | H2 GS&NH3 Fixed_NQ | 2036 | QLD | NQ | 494.1322 | 494.1322 | 56.2537 | Fixed green steel and ammonia
FP2216_240606a | Step Change - Final | CDP5 | H2 GS&NH3 Fixed_NQ | 2037 | QLD | NQ | 427.8982 | 427.8982 | 48.8468 | Fixed green steel and ammonia
FP2216_240606a | Step Change - Final | CDP5 | H2 GS&NH3 Fixed_NQ | 2038 | QLD | NQ | 282.7439 | 282.7439 | 32.2767 | Fixed green steel and ammonia
FP2216_240606a | Step Change - Final | CDP5 | H2 GS&NH3 Fixed_NQ | 2039 | QLD | NQ | 345.6893 | 345.6893 | 39.4623 | Fixed green steel and ammonia
FP2216_240606a | Step Change - Final | CDP5 | H2 GS&NH3 Fixed_NQ | 2040 | QLD | NQ | 428.1054 | 428.1054 | 48.737 | Fixed green steel and ammonia
FP2216_240606a | Step Change - Final | CDP5 | H2 GS&NH3 Fixed_NQ | 2041 | QLD | NQ | 307.3906 | 307.3906 | 35.0903 | Fixed green steel and ammonia
FP2216_240606a | Step Change - Final | CDP5 | H2 GS&NH3 Fixed_NQ | 2042 | QLD | NQ | 474.5765 | 474.5765 | 54.1754 | Fixed green steel and ammonia
FP2216_240606a | Step Change - Final | CDP5 | H2 GS&NH3 Fixed_NQ | 2043 | QLD | NQ | 425.4149 | 425.4149 | 48.5633 | Fixed green steel and ammonia
FP2216_240606a | Step Change - Final | CDP5 | H2 GS&NH3 Fixed_NQ | 2044 | QLD | NQ | 460.5773 | 460.5773 | 52.4337 | Fixed green steel and ammonia
FP2216_240606a | Step Change - Final | CDP5 | H2 GS&NH3 Fixed_NQ | 2045 | QLD | NQ | 500.3021 | 500.3021 | 57.1121 | Fixed green steel and ammonia
FP2216_240606a | Step Change - Final | CDP5 | H2 GS&NH3 Fixed_NQ | 2046 | QLD | NQ | 626.1297 | 626.1297 | 71.476 | Fixed green steel and ammonia
FP2216_240606a | Step Change - Final | CDP5 | H2 GS&NH3 Fixed_NQ | 2047 | QLD | NQ | 596.4493 | 596.4493 | 68.0878 | Fixed green steel and ammonia
FP2216_240606a | Step Change - Final | CDP5 | H2 GS&NH3 Fixed_NQ | 2048 | QLD | NQ | 439.5263 | 439.5263 | 50.0371 | Fixed green steel and ammonia
FP2216_240606a | Step Change - Final | CDP5 | H2 GS&NH3 Fixed_NQ | 2049 | QLD | NQ | 595.0078 | 595.0078 | 67.9233 | Fixed green steel and ammonia
FP2216_240606a | Step Change - Final | CDP5 | H2 GS&NH3 Fixed_NQ | 2050 | QLD | NQ | 512.2599 | 512.2599 | 58.4772 | Fixed green steel and ammonia
FP2216_240606a | Step Change - Final | CDP5 | H2 GS&NH3 Fixed_NQ | 2051 | QLD | NQ | 579.2441 | 579.2441 | 66.1238 | Fixed green steel and ammonia
FP2216_240606a | Step Change - Final | CDP5 | H2 GS&NH3 Fixed_NQ | 2052 | QLD | NQ | 633.3811 | 633.3811 | 72.1062 | Fixed green steel and ammonia
FP2216_240606a | Step Change - Final | CDP5 | H2 Domestic Fixed_SQ | 2025 | QLD | SQ | 0.13739 | 0.13739 | 0.015684 | Fixed domestic
FP2216_240606a | Step Change - Final | CDP5 | H2 Domestic Fixed_SQ | 2026 | QLD | SQ | 0.14067 | 0.14067 | 0.016059 | Fixed domestic
FP2216_240606a | Step Change - Final | CDP5 | H2 Domestic Fixed_SQ | 2027 | QLD | SQ | 0.14067 | 0.14067 | 0.016059 | Fixed domestic
FP2216_240606a | Step Change - Final | CDP5 | H2 Domestic Fixed_SQ | 2028 | QLD | SQ | 0.14106 | 0.14106 | 0.016059 | Fixed domestic
FP2216_240606a | Step Change - Final | CDP5 | H2 Domestic Fixed_SQ | 2029 | QLD | SQ | 3.037 | 3.037 | 0.34669 | Fixed domestic
FP2216_240606a | Step Change - Final | CDP5 | H2 Domestic Fixed_SQ | 2030 | QLD | SQ | 22.5523 | 22.5523 | 2.5745 | Fixed domestic
FP2216_240606a | Step Change - Final | CDP5 | H2 Domestic Fixed_SQ | 2031 | QLD | SQ | 22.5523 | 22.5523 | 2.5745 | Fixed domestic
FP2216_240606a | Step Change - Final | CDP5 | H2 Domestic Fixed_SQ | 2032 | QLD | SQ | 37.0397 | 37.0397 | 4.2167 | Fixed domestic
FP2216_240606a | Step Change - Final | CDP5 | H2 Domestic Fixed_SQ | 2033 | QLD | SQ | 49.9592 | 49.9592 | 5.7031 | Fixed domestic
FP2216_240606a | Step Change - Final | CDP5 | H2 Domestic Fixed_SQ | 2034 | QLD | SQ | 113.8604 | 113.8604 | 12.9978 | Fixed domestic
FP2216_240606a | Step Change - Final | CDP5 | H2 Domestic Fixed_SQ | 2035 | QLD | SQ | 174.8448 | 174.8448 | 19.9594 | Fixed domestic
FP2216_240606a | Step Change - Final | CDP5 | H2 Domestic Fixed_SQ | 2036 | QLD | SQ | 273.8785 | 273.8785 | 31.1792 | Fixed domestic
FP2216_240606a | Step Change - Final | CDP5 | H2 Domestic Fixed_SQ | 2037 | QLD | SQ | 327.6693 | 327.6693 | 37.4052 | Fixed domestic
FP2216_240606a | Step Change - Final | CDP5 | H2 Domestic Fixed_SQ | 2038 | QLD | SQ | 327.6693 | 327.6693 | 37.4052 | Fixed domestic
FP2216_240606a | Step Change - Final | CDP5 | H2 Domestic Fixed_SQ | 2039 | QLD | SQ | 426.4842 | 426.4842 | 48.6854 | Fixed domestic
FP2216_240606a | Step Change - Final | CDP5 | H2 Domestic Fixed_SQ | 2040 | QLD | SQ | 427.6526 | 427.6526 | 48.6854 | Fixed domestic
FP2216_240606a | Step Change - Final | CDP5 | H2 Domestic Fixed_SQ | 2041 | QLD | SQ | 435.8065 | 435.8065 | 49.7496 | Fixed domestic
FP2216_240606a | Step Change - Final | CDP5 | H2 Domestic Fixed_SQ | 2042 | QLD | SQ | 435.8065 | 435.8065 | 49.7496 | Fixed domestic
FP2216_240606a | Step Change - Final | CDP5 | H2 Domestic Fixed_SQ | 2043 | QLD | SQ | 539.8446 | 539.8446 | 61.6261 | Fixed domestic
FP2216_240606a | Step Change - Final | CDP5 | H2 Domestic Fixed_SQ | 2044 | QLD | SQ | 649.4091 | 649.4091 | 73.9309 | Fixed domestic
FP2216_240606a | Step Change - Final | CDP5 | H2 Domestic Fixed_SQ | 2045 | QLD | SQ | 647.6348 | 647.6348 | 73.9309 | Fixed domestic
FP2216_240606a | Step Change - Final | CDP5 | H2 Domestic Fixed_SQ | 2046 | QLD | SQ | 702.2805 | 702.2805 | 80.169 | Fixed domestic
FP2216_240606a | Step Change - Final | CDP5 | H2 Domestic Fixed_SQ | 2047 | QLD | SQ | 702.2805 | 702.2805 | 80.169 | Fixed domestic
FP2216_240606a | Step Change - Final | CDP5 | H2 Domestic Fixed_SQ | 2048 | QLD | SQ | 760.5812 | 760.5812 | 86.5871 | Fixed domestic
FP2216_240606a | Step Change - Final | CDP5 | H2 Domestic Fixed_SQ | 2049 | QLD | SQ | 758.5032 | 758.5032 | 86.5871 | Fixed domestic
FP2216_240606a | Step Change - Final | CDP5 | H2 Domestic Fixed_SQ | 2050 | QLD | SQ | 828.0754 | 828.0754 | 94.5292 | Fixed domestic
FP2216_240606a | Step Change - Final | CDP5 | H2 Domestic Fixed_SQ | 2051 | QLD | SQ | 847.1176 | 847.1176 | 96.7029 | Fixed domestic
FP2216_240606a | Step Change - Final | CDP5 | H2 Domestic Fixed_SQ | 2052 | QLD | SQ | 849.4385 | 849.4385 | 96.7029 | Fixed domestic
FP2216_240606a | Step Change - Final | CDP5 | H2 Domestic Flex_SQ | 2025 | QLD | SQ | 2.5632 | 3.0531 | 0.34853 | Flexible domestic
FP2216_240606a | Step Change - Final | CDP5 | H2 Domestic Flex_SQ | 2026 | QLD | SQ | 2.5183 | 3.1261 | 0.35686 | Flexible domestic
FP2216_240606a | Step Change - Final | CDP5 | H2 Domestic Flex_SQ | 2027 | QLD | SQ | 2.4802 | 3.1261 | 0.35686 | Flexible domestic
FP2216_240606a | Step Change - Final | CDP5 | H2 Domestic Flex_SQ | 2028 | QLD | SQ | 2.4483 | 3.1347 | 0.35686 | Flexible domestic
FP2216_240606a | Step Change - Final | CDP5 | H2 Domestic Flex_SQ | 2029 | QLD | SQ | 54.0891 | 67.4882 | 7.7041 | Flexible domestic
FP2216_240606a | Step Change - Final | CDP5 | H2 Domestic Flex_SQ | 2030 | QLD | SQ | 231.1541 | 501.1625 | 57.2103 | Flexible domestic
FP2216_240606a | Step Change - Final | CDP5 | H2 Domestic Flex_SQ | 2031 | QLD | SQ | 412.027 | 501.1625 | 57.2103 | Flexible domestic
FP2216_240606a | Step Change - Final | CDP5 | H2 Domestic Flex_SQ | 2032 | QLD | SQ | 620.1179 | 823.1056 | 93.7051 | Flexible domestic
FP2216_240606a | Step Change - Final | CDP5 | H2 Domestic Flex_SQ | 2033 | QLD | SQ | 954.7925 | 1110.2052 | 126.7357 | Flexible domestic
FP2216_240606a | Step Change - Final | CDP5 | H2 Domestic Flex_SQ | 2034 | QLD | SQ | 1812.6704 | 2530.2316 | 288.8392 | Flexible domestic
FP2216_240606a | Step Change - Final | CDP5 | H2 Domestic Flex_SQ | 2035 | QLD | SQ | 2594.1962 | 3885.4391 | 443.5433 | Flexible domestic
FP2216_240606a | Step Change - Final | CDP5 | H2 Domestic Flex_SQ | 2036 | QLD | SQ | 2791.7287 | 6086.1882 | 692.8721 | Flexible domestic
FP2216_240606a | Step Change - Final | CDP5 | H2 Domestic Flex_SQ | 2037 | QLD | SQ | 2986.7105 | 7281.5404 | 831.2261 | Flexible domestic
FP2216_240606a | Step Change - Final | CDP5 | H2 Domestic Flex_SQ | 2038 | QLD | SQ | 3162.4026 | 7281.5404 | 831.2261 | Flexible domestic
FP2216_240606a | Step Change - Final | CDP5 | H2 Domestic Flex_SQ | 2039 | QLD | SQ | 3253.7179 | 9477.4256 | 1081.8979 | Flexible domestic
FP2216_240606a | Step Change - Final | CDP5 | H2 Domestic Flex_SQ | 2040 | QLD | SQ | 3713.2661 | 9503.3911 | 1081.8979 | Flexible domestic
FP2216_240606a | Step Change - Final | CDP5 | H2 Domestic Flex_SQ | 2041 | QLD | SQ | 3881.9199 | 9684.5887 | 1105.5467 | Flexible domestic
FP2216_240606a | Step Change - Final | CDP5 | H2 Domestic Flex_SQ | 2042 | QLD | SQ | 4174.8799 | 9684.5887 | 1105.5467 | Flexible domestic
FP2216_240606a | Step Change - Final | CDP5 | H2 Domestic Flex_SQ | 2043 | QLD | SQ | 4409.263 | 11996.5464 | 1369.4688 | Flexible domestic
FP2216_240606a | Step Change - Final | CDP5 | H2 Domestic Flex_SQ | 2044 | QLD | SQ | 4660.3503 | 14431.3141 | 1642.9092 | Flexible domestic
FP2216_240606a | Step Change - Final | CDP5 | H2 Domestic Flex_SQ | 2045 | QLD | SQ | 4854.4825 | 14391.8843 | 1642.9092 | Flexible domestic
FP2216_240606a | Step Change - Final | CDP5 | H2 Domestic Flex_SQ | 2046 | QLD | SQ | 5082.0251 | 15606.2342 | 1781.5336 | Flexible domestic
FP2216_240606a | Step Change - Final | CDP5 | H2 Domestic Flex_SQ | 2047 | QLD | SQ | 5312.1569 | 15606.2342 | 1781.5336 | Flexible domestic
FP2216_240606a | Step Change - Final | CDP5 | H2 Domestic Flex_SQ | 2048 | QLD | SQ | 5473.5157 | 16901.8055 | 1924.1582 | Flexible domestic
FP2216_240606a | Step Change - Final | CDP5 | H2 Domestic Flex_SQ | 2049 | QLD | SQ | 5752.5352 | 16855.6257 | 1924.1582 | Flexible domestic
FP2216_240606a | Step Change - Final | CDP5 | H2 Domestic Flex_SQ | 2050 | QLD | SQ | 5966.6758 | 18401.6761 | 2100.648 | Flexible domestic
FP2216_240606a | Step Change - Final | CDP5 | H2 Domestic Flex_SQ | 2051 | QLD | SQ | 6104.0927 | 18824.8366 | 2148.954 | Flexible domestic
FP2216_240606a | Step Change - Final | CDP5 | H2 Domestic Flex_SQ | 2052 | QLD | SQ | 6369.185 | 18876.4115 | 2148.954 | Flexible domestic
FP2216_240606a | Step Change - Final | CDP5 | H2 Domestic Fixed_CSA | 2025 | SA | CSA | 0 | 0 | 0 | Fixed domestic
FP2216_240606a | Step Change - Final | CDP5 | H2 Domestic Fixed_CSA | 2026 | SA | CSA | 0 | 0 | 0 | Fixed domestic
FP2216_240606a | Step Change - Final | CDP5 | H2 Domestic Fixed_CSA | 2027 | SA | CSA | 0 | 0 | 0 | Fixed domestic
FP2216_240606a | Step Change - Final | CDP5 | H2 Domestic Fixed_CSA | 2028 | SA | CSA | 0 | 0 | 0 | Fixed domestic
FP2216_240606a | Step Change - Final | CDP5 | H2 Domestic Fixed_CSA | 2029 | SA | CSA | 0 | 0 | 0 | Fixed domestic
FP2216_240606a | Step Change - Final | CDP5 | H2 Domestic Fixed_CSA | 2030 | SA | CSA | 0 | 0 | 0 | Fixed domestic
FP2216_240606a | Step Change - Final | CDP5 | H2 Domestic Fixed_CSA | 2031 | SA | CSA | 0 | 0 | 0 | Fixed domestic
FP2216_240606a | Step Change - Final | CDP5 | H2 Domestic Fixed_CSA | 2032 | SA | CSA | 0 | 0 | 0 | Fixed domestic
FP2216_240606a | Step Change - Final | CDP5 | H2 Domestic Fixed_CSA | 2033 | SA | CSA | 0 | 0 | 0 | Fixed domestic
FP2216_240606a | Step Change - Final | CDP5 | H2 Domestic Fixed_CSA | 2034 | SA | CSA | 0 | 0 | 0 | Fixed domestic
FP2216_240606a | Step Change - Final | CDP5 | H2 Domestic Fixed_CSA | 2035 | SA | CSA | 0 | 0 | 0 | Fixed domestic
FP2216_240606a | Step Change - Final | CDP5 | H2 Domestic Fixed_CSA | 2036 | SA | CSA | 0 | 0 | 0 | Fixed domestic
FP2216_240606a | Step Change - Final | CDP5 | H2 Domestic Fixed_CSA | 2037 | SA | CSA | 0 | 0 | 0 | Fixed domestic
FP2216_240606a | Step Change - Final | CDP5 | H2 Domestic Fixed_CSA | 2038 | SA | CSA | 21.7337 | 21.7337 | 2.481 | Fixed domestic
FP2216_240606a | Step Change - Final | CDP5 | H2 Domestic Fixed_CSA | 2039 | SA | CSA | 30.6337 | 30.6337 | 3.497 | Fixed domestic
FP2216_240606a | Step Change - Final | CDP5 | H2 Domestic Fixed_CSA | 2040 | SA | CSA | 30.7176 | 30.7176 | 3.497 | Fixed domestic
FP2216_240606a | Step Change - Final | CDP5 | H2 Domestic Fixed_CSA | 2041 | SA | CSA | 42.5604 | 42.5604 | 4.8585 | Fixed domestic
FP2216_240606a | Step Change - Final | CDP5 | H2 Domestic Fixed_CSA | 2042 | SA | CSA | 58.3563 | 58.3563 | 6.6617 | Fixed domestic
FP2216_240606a | Step Change - Final | CDP5 | H2 Domestic Fixed_CSA | 2043 | SA | CSA | 65.7769 | 65.7769 | 7.5088 | Fixed domestic
FP2216_240606a | Step Change - Final | CDP5 | H2 Domestic Fixed_CSA | 2044 | SA | CSA | 66.6785 | 66.6785 | 7.5909 | Fixed domestic
FP2216_240606a | Step Change - Final | CDP5 | H2 Domestic Fixed_CSA | 2045 | SA | CSA | 84.7117 | 84.7117 | 9.6703 | Fixed domestic
FP2216_240606a | Step Change - Final | CDP5 | H2 Domestic Fixed_CSA | 2046 | SA | CSA | 84.7117 | 84.7117 | 9.6703 | Fixed domestic
FP2216_240606a | Step Change - Final | CDP5 | H2 Domestic Fixed_CSA | 2047 | SA | CSA | 84.7117 | 84.7117 | 9.6703 | Fixed domestic
FP2216_240606a | Step Change - Final | CDP5 | H2 Domestic Fixed_CSA | 2048 | SA | CSA | 84.9438 | 84.9438 | 9.6703 | Fixed domestic
FP2216_240606a | Step Change - Final | CDP5 | H2 Domestic Fixed_CSA | 2049 | SA | CSA | 115.0481 | 115.0481 | 13.1333 | Fixed domestic
FP2216_240606a | Step Change - Final | CDP5 | H2 Domestic Fixed_CSA | 2050 | SA | CSA | 115.0481 | 115.0481 | 13.1333 | Fixed domestic
FP2216_240606a | Step Change - Final | CDP5 | H2 Domestic Fixed_CSA | 2051 | SA | CSA | 175.1416 | 175.1416 | 19.9933 | Fixed domestic
FP2216_240606a | Step Change - Final | CDP5 | H2 Domestic Fixed_CSA | 2052 | SA | CSA | 175.6215 | 175.6215 | 19.9933 | Fixed domestic
FP2216_240606a | Step Change - Final | CDP5 | H2 Domestic Flex_CSA | 2025 | SA | CSA | 0 | 0 | 0 | Flexible domestic
FP2216_240606a | Step Change - Final | CDP5 | H2 Domestic Flex_CSA | 2026 | SA | CSA | 0 | 0 | 0 | Flexible domestic
FP2216_240606a | Step Change - Final | CDP5 | H2 Domestic Flex_CSA | 2027 | SA | CSA | 0 | 0 | 0 | Flexible domestic
FP2216_240606a | Step Change - Final | CDP5 | H2 Domestic Flex_CSA | 2028 | SA | CSA | 0 | 0 | 0 | Flexible domestic
FP2216_240606a | Step Change - Final | CDP5 | H2 Domestic Flex_CSA | 2029 | SA | CSA | 0 | 0 | 0 | Flexible domestic
FP2216_240606a | Step Change - Final | CDP5 | H2 Domestic Flex_CSA | 2030 | SA | CSA | 0 | 0 | 0 | Flexible domestic
FP2216_240606a | Step Change - Final | CDP5 | H2 Domestic Flex_CSA | 2031 | SA | CSA | 0 | 0 | 0 | Flexible domestic
FP2216_240606a | Step Change - Final | CDP5 | H2 Domestic Flex_CSA | 2032 | SA | CSA | 0 | 0 | 0 | Flexible domestic
FP2216_240606a | Step Change - Final | CDP5 | H2 Domestic Flex_CSA | 2033 | SA | CSA | 0 | 0 | 0 | Flexible domestic
FP2216_240606a | Step Change - Final | CDP5 | H2 Domestic Flex_CSA | 2034 | SA | CSA | 0 | 0 | 0 | Flexible domestic
FP2216_240606a | Step Change - Final | CDP5 | H2 Domestic Flex_CSA | 2035 | SA | CSA | 0 | 0 | 0 | Flexible domestic
FP2216_240606a | Step Change - Final | CDP5 | H2 Domestic Flex_CSA | 2036 | SA | CSA | 0 | 0 | 0 | Flexible domestic
FP2216_240606a | Step Change - Final | CDP5 | H2 Domestic Flex_CSA | 2037 | SA | CSA | 0 | 0 | 0 | Flexible domestic
FP2216_240606a | Step Change - Final | CDP5 | H2 Domestic Flex_CSA | 2038 | SA | CSA | 197.7767 | 482.9701 | 55.1336 | Flexible domestic
FP2216_240606a | Step Change - Final | CDP5 | H2 Domestic Flex_CSA | 2039 | SA | CSA | 278.0728 | 680.7487 | 77.711 | Flexible domestic
FP2216_240606a | Step Change - Final | CDP5 | H2 Domestic Flex_CSA | 2040 | SA | CSA | 359.284 | 682.6138 | 77.711 | Flexible domestic
FP2216_240606a | Step Change - Final | CDP5 | H2 Domestic Flex_CSA | 2041 | SA | CSA | 417.7614 | 945.7865 | 107.9665 | Flexible domestic
FP2216_240606a | Step Change - Final | CDP5 | H2 Domestic Flex_CSA | 2042 | SA | CSA | 527.7337 | 1296.8075 | 148.0374 | Flexible domestic
FP2216_240606a | Step Change - Final | CDP5 | H2 Domestic Flex_CSA | 2043 | SA | CSA | 644.6917 | 1461.7096 | 166.8618 | Flexible domestic
FP2216_240606a | Step Change - Final | CDP5 | H2 Domestic Flex_CSA | 2044 | SA | CSA | 721.3159 | 1481.7443 | 168.6867 | Flexible domestic
FP2216_240606a | Step Change - Final | CDP5 | H2 Domestic Flex_CSA | 2045 | SA | CSA | 854.8213 | 1882.4819 | 214.8952 | Flexible domestic
FP2216_240606a | Step Change - Final | CDP5 | H2 Domestic Flex_CSA | 2046 | SA | CSA | 855.9114 | 1882.4819 | 214.8952 | Flexible domestic
FP2216_240606a | Step Change - Final | CDP5 | H2 Domestic Flex_CSA | 2047 | SA | CSA | 856.7907 | 1882.4819 | 214.8952 | Flexible domestic
FP2216_240606a | Step Change - Final | CDP5 | H2 Domestic Flex_CSA | 2048 | SA | CSA | 886.3406 | 1887.6394 | 214.8952 | Flexible domestic
FP2216_240606a | Step Change - Final | CDP5 | H2 Domestic Flex_CSA | 2049 | SA | CSA | 1258.7437 | 2556.6234 | 291.852 | Flexible domestic
FP2216_240606a | Step Change - Final | CDP5 | H2 Domestic Flex_CSA | 2050 | SA | CSA | 1260.6986 | 2556.6234 | 291.852 | Flexible domestic
FP2216_240606a | Step Change - Final | CDP5 | H2 Domestic Flex_CSA | 2051 | SA | CSA | 1262.0314 | 3892.0361 | 444.2964 | Flexible domestic
FP2216_240606a | Step Change - Final | CDP5 | H2 Domestic Flex_CSA | 2052 | SA | CSA | 1263.361 | 3902.6992 | 444.2964 | Flexible domestic
FP2216_240606a | Step Change - Final | CDP5 | H2 Export Fixed_CSA | 2025 | SA | CSA | 0 | 0 | 0 | Fixed export
FP2216_240606a | Step Change - Final | CDP5 | H2 Export Fixed_CSA | 2026 | SA | CSA | 0 | 0 | 0 | Fixed export
FP2216_240606a | Step Change - Final | CDP5 | H2 Export Fixed_CSA | 2027 | SA | CSA | 0 | 0 | 0 | Fixed export
FP2216_240606a | Step Change - Final | CDP5 | H2 Export Fixed_CSA | 2028 | SA | CSA | 0 | 0 | 0 | Fixed export
FP2216_240606a | Step Change - Final | CDP5 | H2 Export Fixed_CSA | 2029 | SA | CSA | 0 | 0 | 0 | Fixed export
FP2216_240606a | Step Change - Final | CDP5 | H2 Export Fixed_CSA | 2030 | SA | CSA | 0 | 0 | 0 | Fixed export
FP2216_240606a | Step Change - Final | CDP5 | H2 Export Fixed_CSA | 2031 | SA | CSA | 0 | 0 | 0 | Fixed export
FP2216_240606a | Step Change - Final | CDP5 | H2 Export Fixed_CSA | 2032 | SA | CSA | 0 | 0 | 0 | Fixed export
FP2216_240606a | Step Change - Final | CDP5 | H2 Export Fixed_CSA | 2033 | SA | CSA | 0 | 0 | 0 | Fixed export
FP2216_240606a | Step Change - Final | CDP5 | H2 Export Fixed_CSA | 2034 | SA | CSA | 14.9192 | 14.9192 | 1.7031 | Fixed export
FP2216_240606a | Step Change - Final | CDP5 | H2 Export Fixed_CSA | 2035 | SA | CSA | 14.9192 | 14.9192 | 1.7031 | Fixed export
FP2216_240606a | Step Change - Final | CDP5 | H2 Export Fixed_CSA | 2036 | SA | CSA | 14.9601 | 14.9601 | 1.7031 | Fixed export
FP2216_240606a | Step Change - Final | CDP5 | H2 Export Fixed_CSA | 2037 | SA | CSA | 14.9192 | 14.9192 | 1.7031 | Fixed export
FP2216_240606a | Step Change - Final | CDP5 | H2 Export Fixed_CSA | 2038 | SA | CSA | 14.9192 | 14.9192 | 1.7031 | Fixed export
FP2216_240606a | Step Change - Final | CDP5 | H2 Export Fixed_CSA | 2039 | SA | CSA | 14.9192 | 14.9192 | 1.7031 | Fixed export
FP2216_240606a | Step Change - Final | CDP5 | H2 Export Fixed_CSA | 2040 | SA | CSA | 14.9601 | 14.9601 | 1.7031 | Fixed export
FP2216_240606a | Step Change - Final | CDP5 | H2 Export Fixed_CSA | 2041 | SA | CSA | 14.9192 | 14.9192 | 1.7031 | Fixed export
FP2216_240606a | Step Change - Final | CDP5 | H2 Export Fixed_CSA | 2042 | SA | CSA | 14.9192 | 14.9192 | 1.7031 | Fixed export
FP2216_240606a | Step Change - Final | CDP5 | H2 Export Fixed_CSA | 2043 | SA | CSA | 14.9192 | 14.9192 | 1.7031 | Fixed export
FP2216_240606a | Step Change - Final | CDP5 | H2 Export Fixed_CSA | 2044 | SA | CSA | 29.3186 | 29.3186 | 3.3377 | Fixed export
FP2216_240606a | Step Change - Final | CDP5 | H2 Export Fixed_CSA | 2045 | SA | CSA | 39.597 | 39.597 | 4.5202 | Fixed export
FP2216_240606a | Step Change - Final | CDP5 | H2 Export Fixed_CSA | 2046 | SA | CSA | 39.597 | 39.597 | 4.5202 | Fixed export
FP2216_240606a | Step Change - Final | CDP5 | H2 Export Fixed_CSA | 2047 | SA | CSA | 47.9632 | 47.9632 | 5.4752 | Fixed export
FP2216_240606a | Step Change - Final | CDP5 | H2 Export Fixed_CSA | 2048 | SA | CSA | 48.0946 | 48.0946 | 5.4752 | Fixed export
FP2216_240606a | Step Change - Final | CDP5 | H2 Export Fixed_CSA | 2049 | SA | CSA | 47.9632 | 47.9632 | 5.4752 | Fixed export
FP2216_240606a | Step Change - Final | CDP5 | H2 Export Fixed_CSA | 2050 | SA | CSA | 47.9632 | 47.9632 | 5.4752 | Fixed export
FP2216_240606a | Step Change - Final | CDP5 | H2 Export Fixed_CSA | 2051 | SA | CSA | 47.9632 | 47.9632 | 5.4752 | Fixed export
FP2216_240606a | Step Change - Final | CDP5 | H2 Export Fixed_CSA | 2052 | SA | CSA | 48.0946 | 48.0946 | 5.4752 | Fixed export
FP2216_240606a | Step Change - Final | CDP5 | H2 Export Flex_CSA | 2025 | SA | CSA | 0 | 0 | 0 | Flexible export
FP2216_240606a | Step Change - Final | CDP5 | H2 Export Flex_CSA | 2026 | SA | CSA | 0 | 0 | 0 | Flexible export
FP2216_240606a | Step Change - Final | CDP5 | H2 Export Flex_CSA | 2027 | SA | CSA | 0 | 0 | 0 | Flexible export
FP2216_240606a | Step Change - Final | CDP5 | H2 Export Flex_CSA | 2028 | SA | CSA | 0 | 0 | 0 | Flexible export
FP2216_240606a | Step Change - Final | CDP5 | H2 Export Flex_CSA | 2029 | SA | CSA | 0 | 0 | 0 | Flexible export
FP2216_240606a | Step Change - Final | CDP5 | H2 Export Flex_CSA | 2030 | SA | CSA | 0 | 0 | 0 | Flexible export
FP2216_240606a | Step Change - Final | CDP5 | H2 Export Flex_CSA | 2031 | SA | CSA | 0 | 0 | 0 | Flexible export
FP2216_240606a | Step Change - Final | CDP5 | H2 Export Flex_CSA | 2032 | SA | CSA | 0 | 0 | 0 | Flexible export
FP2216_240606a | Step Change - Final | CDP5 | H2 Export Flex_CSA | 2033 | SA | CSA | 0 | 0 | 0 | Flexible export
FP2216_240606a | Step Change - Final | CDP5 | H2 Export Flex_CSA | 2034 | SA | CSA | 417.2525 | 745.962 | 85.1555 | Flexible export
FP2216_240606a | Step Change - Final | CDP5 | H2 Export Flex_CSA | 2035 | SA | CSA | 316.3613 | 745.962 | 85.1555 | Flexible export
FP2216_240606a | Step Change - Final | CDP5 | H2 Export Flex_CSA | 2036 | SA | CSA | 303.2224 | 748.0057 | 85.1555 | Flexible export
FP2216_240606a | Step Change - Final | CDP5 | H2 Export Flex_CSA | 2037 | SA | CSA | 294.3039 | 745.962 | 85.1555 | Flexible export
FP2216_240606a | Step Change - Final | CDP5 | H2 Export Flex_CSA | 2038 | SA | CSA | 297.7337 | 745.962 | 85.1555 | Flexible export
FP2216_240606a | Step Change - Final | CDP5 | H2 Export Flex_CSA | 2039 | SA | CSA | 268.1633 | 745.962 | 85.1555 | Flexible export
FP2216_240606a | Step Change - Final | CDP5 | H2 Export Flex_CSA | 2040 | SA | CSA | 305.2738 | 748.0057 | 85.1555 | Flexible export
FP2216_240606a | Step Change - Final | CDP5 | H2 Export Flex_CSA | 2041 | SA | CSA | 270.4438 | 745.962 | 85.1555 | Flexible export
FP2216_240606a | Step Change - Final | CDP5 | H2 Export Flex_CSA | 2042 | SA | CSA | 264.4552 | 745.962 | 85.1555 | Flexible export
FP2216_240606a | Step Change - Final | CDP5 | H2 Export Flex_CSA | 2043 | SA | CSA | 309.0856 | 745.962 | 85.1555 | Flexible export
FP2216_240606a | Step Change - Final | CDP5 | H2 Export Flex_CSA | 2044 | SA | CSA | 647.3785 | 1465.9322 | 166.8866 | Flexible export
FP2216_240606a | Step Change - Final | CDP5 | H2 Export Flex_CSA | 2045 | SA | CSA | 710.9043 | 1979.8478 | 226.01 | Flexible export
FP2216_240606a | Step Change - Final | CDP5 | H2 Export Flex_CSA | 2046 | SA | CSA | 696.1859 | 1979.8478 | 226.01 | Flexible export
FP2216_240606a | Step Change - Final | CDP5 | H2 Export Flex_CSA | 2047 | SA | CSA | 1061.4996 | 2398.158 | 273.7623 | Flexible export
FP2216_240606a | Step Change - Final | CDP5 | H2 Export Flex_CSA | 2048 | SA | CSA | 979.1699 | 2404.7283 | 273.7623 | Flexible export
FP2216_240606a | Step Change - Final | CDP5 | H2 Export Flex_CSA | 2049 | SA | CSA | 913.2443 | 2398.158 | 273.7623 | Flexible export
FP2216_240606a | Step Change - Final | CDP5 | H2 Export Flex_CSA | 2050 | SA | CSA | 1192.7872 | 2398.158 | 273.7623 | Flexible export
FP2216_240606a | Step Change - Final | CDP5 | H2 Export Flex_CSA | 2051 | SA | CSA | 991.2916 | 2398.158 | 273.7623 | Flexible export
FP2216_240606a | Step Change - Final | CDP5 | H2 Export Flex_CSA | 2052 | SA | CSA | 882.5658 | 2404.7283 | 273.7623 | Flexible export
FP2216_240606a | Step Change - Final | CDP5 | H2 GS&NH3 Fixed_CSA | 2025 | SA | CSA | 0 | 0 | 0 | Fixed green steel and ammonia
FP2216_240606a | Step Change - Final | CDP5 | H2 GS&NH3 Fixed_CSA | 2026 | SA | CSA | 0 | 0 | 0 | Fixed green steel and ammonia
FP2216_240606a | Step Change - Final | CDP5 | H2 GS&NH3 Fixed_CSA | 2027 | SA | CSA | 0 | 0 | 0 | Fixed green steel and ammonia
FP2216_240606a | Step Change - Final | CDP5 | H2 GS&NH3 Fixed_CSA | 2028 | SA | CSA | 0 | 0 | 0 | Fixed green steel and ammonia
FP2216_240606a | Step Change - Final | CDP5 | H2 GS&NH3 Fixed_CSA | 2029 | SA | CSA | 0 | 0 | 0 | Fixed green steel and ammonia
FP2216_240606a | Step Change - Final | CDP5 | H2 GS&NH3 Fixed_CSA | 2030 | SA | CSA | 0 | 0 | 0 | Fixed green steel and ammonia
FP2216_240606a | Step Change - Final | CDP5 | H2 GS&NH3 Fixed_CSA | 2031 | SA | CSA | 0 | 0 | 0 | Fixed green steel and ammonia
FP2216_240606a | Step Change - Final | CDP5 | H2 GS&NH3 Fixed_CSA | 2032 | SA | CSA | 0 | 0 | 0 | Fixed green steel and ammonia
FP2216_240606a | Step Change - Final | CDP5 | H2 GS&NH3 Fixed_CSA | 2033 | SA | CSA | 0 | 0 | 0 | Fixed green steel and ammonia
FP2216_240606a | Step Change - Final | CDP5 | H2 GS&NH3 Fixed_CSA | 2034 | SA | CSA | 53.5899 | 53.5899 | 6.1176 | Fixed green steel and ammonia
FP2216_240606a | Step Change - Final | CDP5 | H2 GS&NH3 Fixed_CSA | 2035 | SA | CSA | 41.1916 | 41.1916 | 4.7022 | Fixed green steel and ammonia
FP2216_240606a | Step Change - Final | CDP5 | H2 GS&NH3 Fixed_CSA | 2036 | SA | CSA | 40.1903 | 40.1903 | 4.5754 | Fixed green steel and ammonia
FP2216_240606a | Step Change - Final | CDP5 | H2 GS&NH3 Fixed_CSA | 2037 | SA | CSA | 39.5455 | 39.5455 | 4.5143 | Fixed green steel and ammonia
FP2216_240606a | Step Change - Final | CDP5 | H2 GS&NH3 Fixed_CSA | 2038 | SA | CSA | 40.6132 | 40.6132 | 4.6362 | Fixed green steel and ammonia
FP2216_240606a | Step Change - Final | CDP5 | H2 GS&NH3 Fixed_CSA | 2039 | SA | CSA | 37.0835 | 37.0835 | 4.2333 | Fixed green steel and ammonia
FP2216_240606a | Step Change - Final | CDP5 | H2 GS&NH3 Fixed_CSA | 2040 | SA | CSA | 42.974 | 42.974 | 4.8923 | Fixed green steel and ammonia
FP2216_240606a | Step Change - Final | CDP5 | H2 GS&NH3 Fixed_CSA | 2041 | SA | CSA | 38.1649 | 38.1649 | 4.3567 | Fixed green steel and ammonia
FP2216_240606a | Step Change - Final | CDP5 | H2 GS&NH3 Fixed_CSA | 2042 | SA | CSA | 37.0412 | 37.0412 | 4.2284 | Fixed green steel and ammonia
FP2216_240606a | Step Change - Final | CDP5 | H2 GS&NH3 Fixed_CSA | 2043 | SA | CSA | 42.9101 | 42.9101 | 4.8984 | Fixed green steel and ammonia
FP2216_240606a | Step Change - Final | CDP5 | H2 GS&NH3 Fixed_CSA | 2044 | SA | CSA | 89.45 | 89.45 | 10.1833 | Fixed green steel and ammonia
FP2216_240606a | Step Change - Final | CDP5 | H2 GS&NH3 Fixed_CSA | 2045 | SA | CSA | 97.3599 | 97.3599 | 11.1141 | Fixed green steel and ammonia
FP2216_240606a | Step Change - Final | CDP5 | H2 GS&NH3 Fixed_CSA | 2046 | SA | CSA | 94.6324 | 94.6324 | 10.8028 | Fixed green steel and ammonia
FP2216_240606a | Step Change - Final | CDP5 | H2 GS&NH3 Fixed_CSA | 2047 | SA | CSA | 143.0152 | 143.0152 | 16.3259 | Fixed green steel and ammonia
FP2216_240606a | Step Change - Final | CDP5 | H2 GS&NH3 Fixed_CSA | 2048 | SA | CSA | 131.2992 | 131.2992 | 14.9475 | Fixed green steel and ammonia
FP2216_240606a | Step Change - Final | CDP5 | H2 GS&NH3 Fixed_CSA | 2049 | SA | CSA | 121.3774 | 121.3774 | 13.8559 | Fixed green steel and ammonia
FP2216_240606a | Step Change - Final | CDP5 | H2 GS&NH3 Fixed_CSA | 2050 | SA | CSA | 157.3473 | 157.3473 | 17.962 | Fixed green steel and ammonia
FP2216_240606a | Step Change - Final | CDP5 | H2 GS&NH3 Fixed_CSA | 2051 | SA | CSA | 129.6121 | 129.6121 | 14.7959 | Fixed green steel and ammonia
FP2216_240606a | Step Change - Final | CDP5 | H2 GS&NH3 Fixed_CSA | 2052 | SA | CSA | 114.8505 | 114.8505 | 13.075 | Fixed green steel and ammonia
FP2216_240606a | Step Change - Final | CDP5 | Whyalla H2 load_fixed | 2025 | SA | CSA | 0 | 0 | 0 | Fixed domestic
FP2216_240606a | Step Change - Final | CDP5 | Whyalla H2 load_fixed | 2026 | SA | CSA | 24.6375 | 24.6375 | 2.8125 | Fixed domestic
FP2216_240606a | Step Change - Final | CDP5 | Whyalla H2 load_fixed | 2027 | SA | CSA | 73.9125 | 73.9125 | 8.4375 | Fixed domestic
FP2216_240606a | Step Change - Final | CDP5 | Whyalla H2 load_fixed | 2028 | SA | CSA | 98.82 | 98.82 | 11.25 | Fixed domestic
FP2216_240606a | Step Change - Final | CDP5 | Whyalla H2 load_fixed | 2029 | SA | CSA | 98.55 | 98.55 | 11.25 | Fixed domestic
FP2216_240606a | Step Change - Final | CDP5 | Whyalla H2 load_fixed | 2030 | SA | CSA | 98.55 | 98.55 | 11.25 | Fixed domestic
FP2216_240606a | Step Change - Final | CDP5 | Whyalla H2 load_fixed | 2031 | SA | CSA | 98.55 | 98.55 | 11.25 | Fixed domestic
FP2216_240606a | Step Change - Final | CDP5 | Whyalla H2 load_fixed | 2032 | SA | CSA | 98.82 | 98.82 | 11.25 | Fixed domestic
FP2216_240606a | Step Change - Final | CDP5 | Whyalla H2 load_fixed | 2033 | SA | CSA | 98.55 | 98.55 | 11.25 | Fixed domestic
FP2216_240606a | Step Change - Final | CDP5 | Whyalla H2 load_fixed | 2034 | SA | CSA | 98.55 | 98.55 | 11.25 | Fixed domestic
FP2216_240606a | Step Change - Final | CDP5 | Whyalla H2 load_fixed | 2035 | SA | CSA | 98.55 | 98.55 | 11.25 | Fixed domestic
FP2216_240606a | Step Change - Final | CDP5 | Whyalla H2 load_fixed | 2036 | SA | CSA | 98.82 | 98.82 | 11.25 | Fixed domestic
FP2216_240606a | Step Change - Final | CDP5 | Whyalla H2 load_fixed | 2037 | SA | CSA | 98.55 | 98.55 | 11.25 | Fixed domestic
FP2216_240606a | Step Change - Final | CDP5 | Whyalla H2 load_fixed | 2038 | SA | CSA | 98.55 | 98.55 | 11.25 | Fixed domestic
FP2216_240606a | Step Change - Final | CDP5 | Whyalla H2 load_fixed | 2039 | SA | CSA | 98.55 | 98.55 | 11.25 | Fixed domestic
FP2216_240606a | Step Change - Final | CDP5 | Whyalla H2 load_fixed | 2040 | SA | CSA | 98.82 | 98.82 | 11.25 | Fixed domestic
FP2216_240606a | Step Change - Final | CDP5 | Whyalla H2 load_fixed | 2041 | SA | CSA | 98.55 | 98.55 | 11.25 | Fixed domestic
FP2216_240606a | Step Change - Final | CDP5 | Whyalla H2 load_fixed | 2042 | SA | CSA | 98.55 | 98.55 | 11.25 | Fixed domestic
FP2216_240606a | Step Change - Final | CDP5 | Whyalla H2 load_fixed | 2043 | SA | CSA | 98.55 | 98.55 | 11.25 | Fixed domestic
FP2216_240606a | Step Change - Final | CDP5 | Whyalla H2 load_fixed | 2044 | SA | CSA | 98.82 | 98.82 | 11.25 | Fixed domestic
FP2216_240606a | Step Change - Final | CDP5 | Whyalla H2 load_fixed | 2045 | SA | CSA | 98.55 | 98.55 | 11.25 | Fixed domestic
FP2216_240606a | Step Change - Final | CDP5 | Whyalla H2 load_fixed | 2046 | SA | CSA | 98.55 | 98.55 | 11.25 | Fixed domestic
FP2216_240606a | Step Change - Final | CDP5 | Whyalla H2 load_fixed | 2047 | SA | CSA | 98.55 | 98.55 | 11.25 | Fixed domestic
FP2216_240606a | Step Change - Final | CDP5 | Whyalla H2 load_fixed | 2048 | SA | CSA | 98.82 | 98.82 | 11.25 | Fixed domestic
FP2216_240606a | Step Change - Final | CDP5 | Whyalla H2 load_fixed | 2049 | SA | CSA | 98.55 | 98.55 | 11.25 | Fixed domestic
FP2216_240606a | Step Change - Final | CDP5 | Whyalla H2 load_fixed | 2050 | SA | CSA | 98.55 | 98.55 | 11.25 | Fixed domestic
FP2216_240606a | Step Change - Final | CDP5 | Whyalla H2 load_fixed | 2051 | SA | CSA | 98.55 | 98.55 | 11.25 | Fixed domestic
FP2216_240606a | Step Change - Final | CDP5 | Whyalla H2 load_fixed | 2052 | SA | CSA | 98.82 | 98.82 | 11.25 | Fixed domestic
FP2216_240606a | Step Change - Final | CDP5 | Whyalla H2 load_flex | 2025 | SA | CSA | 0 | 0 | 0 | Flexible domestic
FP2216_240606a | Step Change - Final | CDP5 | Whyalla H2 load_flex | 2026 | SA | CSA | 344.5504 | 547.5 | 62.5 | Flexible domestic
FP2216_240606a | Step Change - Final | CDP5 | Whyalla H2 load_flex | 2027 | SA | CSA | 1027.5222 | 1642.5 | 187.5 | Flexible domestic
FP2216_240606a | Step Change - Final | CDP5 | Whyalla H2 load_flex | 2028 | SA | CSA | 1369.3318 | 2196 | 250 | Flexible domestic
FP2216_240606a | Step Change - Final | CDP5 | Whyalla H2 load_flex | 2029 | SA | CSA | 1381.7932 | 2190 | 250 | Flexible domestic
FP2216_240606a | Step Change - Final | CDP5 | Whyalla H2 load_flex | 2030 | SA | CSA | 1380.6196 | 2190 | 250 | Flexible domestic
FP2216_240606a | Step Change - Final | CDP5 | Whyalla H2 load_flex | 2031 | SA | CSA | 1379.039 | 2190 | 250 | Flexible domestic
FP2216_240606a | Step Change - Final | CDP5 | Whyalla H2 load_flex | 2032 | SA | CSA | 1304.129 | 2196 | 250 | Flexible domestic
FP2216_240606a | Step Change - Final | CDP5 | Whyalla H2 load_flex | 2033 | SA | CSA | 1295.4086 | 2190 | 250 | Flexible domestic
FP2216_240606a | Step Change - Final | CDP5 | Whyalla H2 load_flex | 2034 | SA | CSA | 1295.8946 | 2190 | 250 | Flexible domestic
FP2216_240606a | Step Change - Final | CDP5 | Whyalla H2 load_flex | 2035 | SA | CSA | 1296.1512 | 2190 | 250 | Flexible domestic
FP2216_240606a | Step Change - Final | CDP5 | Whyalla H2 load_flex | 2036 | SA | CSA | 1296.4087 | 2196 | 250 | Flexible domestic
FP2216_240606a | Step Change - Final | CDP5 | Whyalla H2 load_flex | 2037 | SA | CSA | 1298.9976 | 2190 | 250 | Flexible domestic
FP2216_240606a | Step Change - Final | CDP5 | Whyalla H2 load_flex | 2038 | SA | CSA | 1298.9976 | 2190 | 250 | Flexible domestic
FP2216_240606a | Step Change - Final | CDP5 | Whyalla H2 load_flex | 2039 | SA | CSA | 1298.9976 | 2190 | 250 | Flexible domestic
FP2216_240606a | Step Change - Final | CDP5 | Whyalla H2 load_flex | 2040 | SA | CSA | 1298.9976 | 2196 | 250 | Flexible domestic
FP2216_240606a | Step Change - Final | CDP5 | Whyalla H2 load_flex | 2041 | SA | CSA | 1298.9976 | 2190 | 250 | Flexible domestic
FP2216_240606a | Step Change - Final | CDP5 | Whyalla H2 load_flex | 2042 | SA | CSA | 1298.9976 | 2190 | 250 | Flexible domestic
FP2216_240606a | Step Change - Final | CDP5 | Whyalla H2 load_flex | 2043 | SA | CSA | 1298.9976 | 2190 | 250 | Flexible domestic
FP2216_240606a | Step Change - Final | CDP5 | Whyalla H2 load_flex | 2044 | SA | CSA | 1298.9976 | 2196 | 250 | Flexible domestic
FP2216_240606a | Step Change - Final | CDP5 | Whyalla H2 load_flex | 2045 | SA | CSA | 1298.9976 | 2190 | 250 | Flexible domestic
FP2216_240606a | Step Change - Final | CDP5 | Whyalla H2 load_flex | 2046 | SA | CSA | 1298.9976 | 2190 | 250 | Flexible domestic
FP2216_240606a | Step Change - Final | CDP5 | Whyalla H2 load_flex | 2047 | SA | CSA | 1298.9976 | 2190 | 250 | Flexible domestic
FP2216_240606a | Step Change - Final | CDP5 | Whyalla H2 load_flex | 2048 | SA | CSA | 1298.9976 | 2196 | 250 | Flexible domestic
FP2216_240606a | Step Change - Final | CDP5 | Whyalla H2 load_flex | 2049 | SA | CSA | 1298.9976 | 2190 | 250 | Flexible domestic
FP2216_240606a | Step Change - Final | CDP5 | Whyalla H2 load_flex | 2050 | SA | CSA | 1298.9976 | 2190 | 250 | Flexible domestic
FP2216_240606a | Step Change - Final | CDP5 | Whyalla H2 load_flex | 2051 | SA | CSA | 1298.9976 | 2190 | 250 | Flexible domestic
FP2216_240606a | Step Change - Final | CDP5 | Whyalla H2 load_flex | 2052 | SA | CSA | 1298.9976 | 2196 | 250 | Flexible domestic
FP2216_240606a | Step Change - Final | CDP5 | H2 Domestic Fixed_SESA | 2025 | SA | SESA | 0.051851 | 0.051851 | 0.0059191 | Fixed domestic
FP2216_240606a | Step Change - Final | CDP5 | H2 Domestic Fixed_SESA | 2026 | SA | SESA | 1.7852 | 1.7852 | 0.20379 | Fixed domestic
FP2216_240606a | Step Change - Final | CDP5 | H2 Domestic Fixed_SESA | 2027 | SA | SESA | 4.7146 | 4.7146 | 0.5382 | Fixed domestic
FP2216_240606a | Step Change - Final | CDP5 | H2 Domestic Fixed_SESA | 2028 | SA | SESA | 6.0209 | 6.0209 | 0.68544 | Fixed domestic
FP2216_240606a | Step Change - Final | CDP5 | H2 Domestic Fixed_SESA | 2029 | SA | SESA | 6.0614 | 6.0614 | 0.69194 | Fixed domestic
FP2216_240606a | Step Change - Final | CDP5 | H2 Domestic Fixed_SESA | 2030 | SA | SESA | 6.0614 | 6.0614 | 0.69194 | Fixed domestic
FP2216_240606a | Step Change - Final | CDP5 | H2 Domestic Fixed_SESA | 2031 | SA | SESA | 6.0614 | 6.0614 | 0.69194 | Fixed domestic
FP2216_240606a | Step Change - Final | CDP5 | H2 Domestic Fixed_SESA | 2032 | SA | SESA | 10.446 | 10.446 | 1.1892 | Fixed domestic
FP2216_240606a | Step Change - Final | CDP5 | H2 Domestic Fixed_SESA | 2033 | SA | SESA | 11.1556 | 11.1556 | 1.2735 | Fixed domestic
FP2216_240606a | Step Change - Final | CDP5 | H2 Domestic Fixed_SESA | 2034 | SA | SESA | 11.1556 | 11.1556 | 1.2735 | Fixed domestic
FP2216_240606a | Step Change - Final | CDP5 | H2 Domestic Fixed_SESA | 2035 | SA | SESA | 11.1556 | 11.1556 | 1.2735 | Fixed domestic
FP2216_240606a | Step Change - Final | CDP5 | H2 Domestic Fixed_SESA | 2036 | SA | SESA | 11.1862 | 11.1862 | 1.2735 | Fixed domestic
FP2216_240606a | Step Change - Final | CDP5 | H2 Domestic Fixed_SESA | 2037 | SA | SESA | 15.8714 | 15.8714 | 1.8118 | Fixed domestic
FP2216_240606a | Step Change - Final | CDP5 | H2 Domestic Fixed_SESA | 2038 | SA | SESA | 18.5833 | 18.5833 | 2.1214 | Fixed domestic
FP2216_240606a | Step Change - Final | CDP5 | H2 Domestic Fixed_SESA | 2039 | SA | SESA | 19.5032 | 19.5032 | 2.2264 | Fixed domestic
FP2216_240606a | Step Change - Final | CDP5 | H2 Domestic Fixed_SESA | 2040 | SA | SESA | 19.5566 | 19.5566 | 2.2264 | Fixed domestic
FP2216_240606a | Step Change - Final | CDP5 | H2 Domestic Fixed_SESA | 2041 | SA | SESA | 19.5055 | 19.5055 | 2.2267 | Fixed domestic
FP2216_240606a | Step Change - Final | CDP5 | H2 Domestic Fixed_SESA | 2042 | SA | SESA | 21.1258 | 21.1258 | 2.4116 | Fixed domestic
FP2216_240606a | Step Change - Final | CDP5 | H2 Domestic Fixed_SESA | 2043 | SA | SESA | 21.6512 | 21.6512 | 2.4716 | Fixed domestic
FP2216_240606a | Step Change - Final | CDP5 | H2 Domestic Fixed_SESA | 2044 | SA | SESA | 21.7105 | 21.7105 | 2.4716 | Fixed domestic
FP2216_240606a | Step Change - Final | CDP5 | H2 Domestic Fixed_SESA | 2045 | SA | SESA | 23.3669 | 23.3669 | 2.6675 | Fixed domestic
FP2216_240606a | Step Change - Final | CDP5 | H2 Domestic Fixed_SESA | 2046 | SA | SESA | 23.3669 | 23.3669 | 2.6675 | Fixed domestic
FP2216_240606a | Step Change - Final | CDP5 | H2 Domestic Fixed_SESA | 2047 | SA | SESA | 23.3669 | 23.3669 | 2.6675 | Fixed domestic
FP2216_240606a | Step Change - Final | CDP5 | H2 Domestic Fixed_SESA | 2048 | SA | SESA | 23.4309 | 23.4309 | 2.6675 | Fixed domestic
FP2216_240606a | Step Change - Final | CDP5 | H2 Domestic Fixed_SESA | 2049 | SA | SESA | 23.3669 | 23.3669 | 2.6675 | Fixed domestic
FP2216_240606a | Step Change - Final | CDP5 | H2 Domestic Fixed_SESA | 2050 | SA | SESA | 23.315 | 23.315 | 2.6615 | Fixed domestic
FP2216_240606a | Step Change - Final | CDP5 | H2 Domestic Fixed_SESA | 2051 | SA | SESA | 42.0979 | 42.0979 | 4.8057 | Fixed domestic
FP2216_240606a | Step Change - Final | CDP5 | H2 Domestic Fixed_SESA | 2052 | SA | SESA | 39.2758 | 39.2758 | 4.4713 | Fixed domestic
FP2216_240606a | Step Change - Final | CDP5 | H2 Domestic Flex_SESA | 2025 | SA | SESA | 0.96736 | 1.1522 | 0.13153 | Flexible domestic
FP2216_240606a | Step Change - Final | CDP5 | H2 Domestic Flex_SESA | 2026 | SA | SESA | 31.9585 | 39.6718 | 4.5287 | Flexible domestic
FP2216_240606a | Step Change - Final | CDP5 | H2 Domestic Flex_SESA | 2027 | SA | SESA | 83.5925 | 104.7694 | 11.96 | Flexible domestic
FP2216_240606a | Step Change - Final | CDP5 | H2 Domestic Flex_SESA | 2028 | SA | SESA | 107.0134 | 133.798 | 15.232 | Flexible domestic
FP2216_240606a | Step Change - Final | CDP5 | H2 Domestic Flex_SESA | 2029 | SA | SESA | 92.981 | 134.6981 | 15.3765 | Flexible domestic
FP2216_240606a | Step Change - Final | CDP5 | H2 Domestic Flex_SESA | 2030 | SA | SESA | 91.9801 | 134.6981 | 15.3765 | Flexible domestic
FP2216_240606a | Step Change - Final | CDP5 | H2 Domestic Flex_SESA | 2031 | SA | SESA | 91.3412 | 134.6981 | 15.3765 | Flexible domestic
FP2216_240606a | Step Change - Final | CDP5 | H2 Domestic Flex_SESA | 2032 | SA | SESA | 154.7347 | 232.1335 | 26.4269 | Flexible domestic
FP2216_240606a | Step Change - Final | CDP5 | H2 Domestic Flex_SESA | 2033 | SA | SESA | 158.7315 | 247.902 | 28.2993 | Flexible domestic
FP2216_240606a | Step Change - Final | CDP5 | H2 Domestic Flex_SESA | 2034 | SA | SESA | 154.7863 | 247.902 | 28.2993 | Flexible domestic
FP2216_240606a | Step Change - Final | CDP5 | H2 Domestic Flex_SESA | 2035 | SA | SESA | 151.1255 | 247.902 | 28.2993 | Flexible domestic
FP2216_240606a | Step Change - Final | CDP5 | H2 Domestic Flex_SESA | 2036 | SA | SESA | 147.5502 | 248.5811 | 28.2993 | Flexible domestic
FP2216_240606a | Step Change - Final | CDP5 | H2 Domestic Flex_SESA | 2037 | SA | SESA | 144.4145 | 352.6982 | 40.2624 | Flexible domestic
FP2216_240606a | Step Change - Final | CDP5 | H2 Domestic Flex_SESA | 2038 | SA | SESA | 169.1088 | 412.9632 | 47.1419 | Flexible domestic
FP2216_240606a | Step Change - Final | CDP5 | H2 Domestic Flex_SESA | 2039 | SA | SESA | 177.0375 | 433.4047 | 49.4754 | Flexible domestic
FP2216_240606a | Step Change - Final | CDP5 | H2 Domestic Flex_SESA | 2040 | SA | SESA | 185.1045 | 434.5921 | 49.4754 | Flexible domestic
FP2216_240606a | Step Change - Final | CDP5 | H2 Domestic Flex_SESA | 2041 | SA | SESA | 191.4611 | 433.4563 | 49.4813 | Flexible domestic
FP2216_240606a | Step Change - Final | CDP5 | H2 Domestic Flex_SESA | 2042 | SA | SESA | 207.1901 | 469.4618 | 53.5915 | Flexible domestic
FP2216_240606a | Step Change - Final | CDP5 | H2 Domestic Flex_SESA | 2043 | SA | SESA | 223.9732 | 481.1371 | 54.9243 | Flexible domestic
FP2216_240606a | Step Change - Final | CDP5 | H2 Domestic Flex_SESA | 2044 | SA | SESA | 234.8601 | 482.4553 | 54.9243 | Flexible domestic
FP2216_240606a | Step Change - Final | CDP5 | H2 Domestic Flex_SESA | 2045 | SA | SESA | 253.3146 | 519.2644 | 59.2768 | Flexible domestic
FP2216_240606a | Step Change - Final | CDP5 | H2 Domestic Flex_SESA | 2046 | SA | SESA | 252.2245 | 519.2644 | 59.2768 | Flexible domestic
FP2216_240606a | Step Change - Final | CDP5 | H2 Domestic Flex_SESA | 2047 | SA | SESA | 251.3453 | 519.2644 | 59.2768 | Flexible domestic
FP2216_240606a | Step Change - Final | CDP5 | H2 Domestic Flex_SESA | 2048 | SA | SESA | 255.3221 | 520.687 | 59.2768 | Flexible domestic
FP2216_240606a | Step Change - Final | CDP5 | H2 Domestic Flex_SESA | 2049 | SA | SESA | 306.0295 | 519.2644 | 59.2768 | Flexible domestic
FP2216_240606a | Step Change - Final | CDP5 | H2 Domestic Flex_SESA | 2050 | SA | SESA | 304.0745 | 518.1121 | 59.1452 | Flexible domestic
FP2216_240606a | Step Change - Final | CDP5 | H2 Domestic Flex_SESA | 2051 | SA | SESA | 302.7417 | 935.5084 | 106.7932 | Flexible domestic
FP2216_240606a | Step Change - Final | CDP5 | H2 Domestic Flex_SESA | 2052 | SA | SESA | 301.4121 | 872.7954 | 99.362 | Flexible domestic
FP2216_240606a | Step Change - Final | CDP5 | H2 Domestic Fixed_TAS | 2025 | TAS | TAS | 0 | 0 | 0 | Fixed domestic
FP2216_240606a | Step Change - Final | CDP5 | H2 Domestic Fixed_TAS | 2026 | TAS | TAS | 0 | 0 | 0 | Fixed domestic
FP2216_240606a | Step Change - Final | CDP5 | H2 Domestic Fixed_TAS | 2027 | TAS | TAS | 0 | 0 | 0 | Fixed domestic
FP2216_240606a | Step Change - Final | CDP5 | H2 Domestic Fixed_TAS | 2028 | TAS | TAS | 0 | 0 | 0 | Fixed domestic
FP2216_240606a | Step Change - Final | CDP5 | H2 Domestic Fixed_TAS | 2029 | TAS | TAS | 8.5196 | 8.5196 | 0.97256 | Fixed domestic
FP2216_240606a | Step Change - Final | CDP5 | H2 Domestic Fixed_TAS | 2030 | TAS | TAS | 17.8931 | 17.8931 | 2.0426 | Fixed domestic
FP2216_240606a | Step Change - Final | CDP5 | H2 Domestic Fixed_TAS | 2031 | TAS | TAS | 29.3356 | 29.3356 | 3.3488 | Fixed domestic
FP2216_240606a | Step Change - Final | CDP5 | H2 Domestic Fixed_TAS | 2032 | TAS | TAS | 42.2085 | 42.2085 | 4.8052 | Fixed domestic
FP2216_240606a | Step Change - Final | CDP5 | H2 Domestic Fixed_TAS | 2033 | TAS | TAS | 62.4747 | 62.4747 | 7.1318 | Fixed domestic
FP2216_240606a | Step Change - Final | CDP5 | H2 Domestic Fixed_TAS | 2034 | TAS | TAS | 67.7649 | 67.7649 | 7.7357 | Fixed domestic
FP2216_240606a | Step Change - Final | CDP5 | H2 Domestic Fixed_TAS | 2035 | TAS | TAS | 67.7649 | 67.7649 | 7.7357 | Fixed domestic
FP2216_240606a | Step Change - Final | CDP5 | H2 Domestic Fixed_TAS | 2036 | TAS | TAS | 91.8423 | 91.8423 | 10.4556 | Fixed domestic
FP2216_240606a | Step Change - Final | CDP5 | H2 Domestic Fixed_TAS | 2037 | TAS | TAS | 91.5914 | 91.5914 | 10.4556 | Fixed domestic
FP2216_240606a | Step Change - Final | CDP5 | H2 Domestic Fixed_TAS | 2038 | TAS | TAS | 91.5914 | 91.5914 | 10.4556 | Fixed domestic
FP2216_240606a | Step Change - Final | CDP5 | H2 Domestic Fixed_TAS | 2039 | TAS | TAS | 91.5914 | 91.5914 | 10.4556 | Fixed domestic
FP2216_240606a | Step Change - Final | CDP5 | H2 Domestic Fixed_TAS | 2040 | TAS | TAS | 93.472 | 93.472 | 10.6412 | Fixed domestic
FP2216_240606a | Step Change - Final | CDP5 | H2 Domestic Fixed_TAS | 2041 | TAS | TAS | 124.6817 | 124.6817 | 14.2331 | Fixed domestic
FP2216_240606a | Step Change - Final | CDP5 | H2 Domestic Fixed_TAS | 2042 | TAS | TAS | 124.6817 | 124.6817 | 14.2331 | Fixed domestic
FP2216_240606a | Step Change - Final | CDP5 | H2 Domestic Fixed_TAS | 2043 | TAS | TAS | 124.6817 | 124.6817 | 14.2331 | Fixed domestic
FP2216_240606a | Step Change - Final | CDP5 | H2 Domestic Fixed_TAS | 2044 | TAS | TAS | 125.0233 | 125.0233 | 14.2331 | Fixed domestic
FP2216_240606a | Step Change - Final | CDP5 | H2 Domestic Fixed_TAS | 2045 | TAS | TAS | 124.6817 | 124.6817 | 14.2331 | Fixed domestic
FP2216_240606a | Step Change - Final | CDP5 | H2 Domestic Fixed_TAS | 2046 | TAS | TAS | 124.6817 | 124.6817 | 14.2331 | Fixed domestic
FP2216_240606a | Step Change - Final | CDP5 | H2 Domestic Fixed_TAS | 2047 | TAS | TAS | 124.6817 | 124.6817 | 14.2331 | Fixed domestic
FP2216_240606a | Step Change - Final | CDP5 | H2 Domestic Fixed_TAS | 2048 | TAS | TAS | 125.0233 | 125.0233 | 14.2331 | Fixed domestic
FP2216_240606a | Step Change - Final | CDP5 | H2 Domestic Fixed_TAS | 2049 | TAS | TAS | 124.6817 | 124.6817 | 14.2331 | Fixed domestic
FP2216_240606a | Step Change - Final | CDP5 | H2 Domestic Fixed_TAS | 2050 | TAS | TAS | 124.6817 | 124.6817 | 14.2331 | Fixed domestic
FP2216_240606a | Step Change - Final | CDP5 | H2 Domestic Fixed_TAS | 2051 | TAS | TAS | 124.6817 | 124.6817 | 14.2331 | Fixed domestic
FP2216_240606a | Step Change - Final | CDP5 | H2 Domestic Fixed_TAS | 2052 | TAS | TAS | 125.0233 | 125.0233 | 14.2331 | Fixed domestic
FP2216_240606a | Step Change - Final | CDP5 | H2 Domestic Flex_TAS | 2025 | TAS | TAS | 0 | 0 | 0 | Flexible domestic
FP2216_240606a | Step Change - Final | CDP5 | H2 Domestic Flex_TAS | 2026 | TAS | TAS | 0 | 0 | 0 | Flexible domestic
FP2216_240606a | Step Change - Final | CDP5 | H2 Domestic Flex_TAS | 2027 | TAS | TAS | 0 | 0 | 0 | Flexible domestic
FP2216_240606a | Step Change - Final | CDP5 | H2 Domestic Flex_TAS | 2028 | TAS | TAS | 0 | 0 | 0 | Flexible domestic
FP2216_240606a | Step Change - Final | CDP5 | H2 Domestic Flex_TAS | 2029 | TAS | TAS | 151.7358 | 189.3243 | 21.6124 | Flexible domestic
FP2216_240606a | Step Change - Final | CDP5 | H2 Domestic Flex_TAS | 2030 | TAS | TAS | 344.9369 | 397.6238 | 45.3908 | Flexible domestic
FP2216_240606a | Step Change - Final | CDP5 | H2 Domestic Flex_TAS | 2031 | TAS | TAS | 576.6354 | 651.9016 | 74.418 | Flexible domestic
FP2216_240606a | Step Change - Final | CDP5 | H2 Domestic Flex_TAS | 2032 | TAS | TAS | 838.553 | 937.9661 | 106.7812 | Flexible domestic
FP2216_240606a | Step Change - Final | CDP5 | H2 Domestic Flex_TAS | 2033 | TAS | TAS | 1245.5815 | 1388.326 | 158.4847 | Flexible domestic
FP2216_240606a | Step Change - Final | CDP5 | H2 Domestic Flex_TAS | 2034 | TAS | TAS | 1278.6915 | 1505.8863 | 171.9048 | Flexible domestic
FP2216_240606a | Step Change - Final | CDP5 | H2 Domestic Flex_TAS | 2035 | TAS | TAS | 1340.5828 | 1505.8863 | 171.9048 | Flexible domestic
FP2216_240606a | Step Change - Final | CDP5 | H2 Domestic Flex_TAS | 2036 | TAS | TAS | 1335.035 | 2040.9405 | 232.3475 | Flexible domestic
FP2216_240606a | Step Change - Final | CDP5 | H2 Domestic Flex_TAS | 2037 | TAS | TAS | 1315.7108 | 2035.3641 | 232.3475 | Flexible domestic
FP2216_240606a | Step Change - Final | CDP5 | H2 Domestic Flex_TAS | 2038 | TAS | TAS | 1338.4659 | 2035.3641 | 232.3475 | Flexible domestic
FP2216_240606a | Step Change - Final | CDP5 | H2 Domestic Flex_TAS | 2039 | TAS | TAS | 1353.7412 | 2035.3641 | 232.3475 | Flexible domestic
FP2216_240606a | Step Change - Final | CDP5 | H2 Domestic Flex_TAS | 2040 | TAS | TAS | 1343.4941 | 2077.156 | 236.4704 | Flexible domestic
FP2216_240606a | Step Change - Final | CDP5 | H2 Domestic Flex_TAS | 2041 | TAS | TAS | 1355.3113 | 2770.7055 | 316.2906 | Flexible domestic
FP2216_240606a | Step Change - Final | CDP5 | H2 Domestic Flex_TAS | 2042 | TAS | TAS | 1402.5878 | 2770.7055 | 316.2906 | Flexible domestic
FP2216_240606a | Step Change - Final | CDP5 | H2 Domestic Flex_TAS | 2043 | TAS | TAS | 1423.2565 | 2770.7055 | 316.2906 | Flexible domestic
FP2216_240606a | Step Change - Final | CDP5 | H2 Domestic Flex_TAS | 2044 | TAS | TAS | 1443.0803 | 2778.2965 | 316.2906 | Flexible domestic
FP2216_240606a | Step Change - Final | CDP5 | H2 Domestic Flex_TAS | 2045 | TAS | TAS | 1488.4828 | 2770.7055 | 316.2906 | Flexible domestic
FP2216_240606a | Step Change - Final | CDP5 | H2 Domestic Flex_TAS | 2046 | TAS | TAS | 1488.4828 | 2770.7055 | 316.2906 | Flexible domestic
FP2216_240606a | Step Change - Final | CDP5 | H2 Domestic Flex_TAS | 2047 | TAS | TAS | 1496.7373 | 2770.7055 | 316.2906 | Flexible domestic
FP2216_240606a | Step Change - Final | CDP5 | H2 Domestic Flex_TAS | 2048 | TAS | TAS | 1529.8175 | 2778.2965 | 316.2906 | Flexible domestic
FP2216_240606a | Step Change - Final | CDP5 | H2 Domestic Flex_TAS | 2049 | TAS | TAS | 1561.5827 | 2770.7055 | 316.2906 | Flexible domestic
FP2216_240606a | Step Change - Final | CDP5 | H2 Domestic Flex_TAS | 2050 | TAS | TAS | 1569.7553 | 2770.7055 | 316.2906 | Flexible domestic
FP2216_240606a | Step Change - Final | CDP5 | H2 Domestic Flex_TAS | 2051 | TAS | TAS | 1569.7553 | 2770.7055 | 316.2906 | Flexible domestic
FP2216_240606a | Step Change - Final | CDP5 | H2 Domestic Flex_TAS | 2052 | TAS | TAS | 1569.7553 | 2778.2965 | 316.2906 | Flexible domestic
FP2216_240606a | Step Change - Final | CDP5 | H2 Export Fixed_TAS | 2025 | TAS | TAS | 0 | 0 | 0 | Fixed export
FP2216_240606a | Step Change - Final | CDP5 | H2 Export Fixed_TAS | 2026 | TAS | TAS | 0 | 0 | 0 | Fixed export
FP2216_240606a | Step Change - Final | CDP5 | H2 Export Fixed_TAS | 2027 | TAS | TAS | 0 | 0 | 0 | Fixed export
FP2216_240606a | Step Change - Final | CDP5 | H2 Export Fixed_TAS | 2028 | TAS | TAS | 4.7929 | 4.7929 | 0.54564 | Fixed export
FP2216_240606a | Step Change - Final | CDP5 | H2 Export Fixed_TAS | 2029 | TAS | TAS | 18.693 | 18.693 | 2.1339 | Fixed export
FP2216_240606a | Step Change - Final | CDP5 | H2 Export Fixed_TAS | 2030 | TAS | TAS | 33.7354 | 33.7354 | 3.8511 | Fixed export
FP2216_240606a | Step Change - Final | CDP5 | H2 Export Fixed_TAS | 2031 | TAS | TAS | 48.2473 | 48.2473 | 5.5077 | Fixed export
FP2216_240606a | Step Change - Final | CDP5 | H2 Export Fixed_TAS | 2032 | TAS | TAS | 48.3795 | 48.3795 | 5.5077 | Fixed export
FP2216_240606a | Step Change - Final | CDP5 | H2 Export Fixed_TAS | 2033 | TAS | TAS | 55.4028 | 55.4028 | 6.3245 | Fixed export
FP2216_240606a | Step Change - Final | CDP5 | H2 Export Fixed_TAS | 2034 | TAS | TAS | 64.1632 | 64.1632 | 7.3246 | Fixed export
FP2216_240606a | Step Change - Final | CDP5 | H2 Export Fixed_TAS | 2035 | TAS | TAS | 64.1632 | 64.1632 | 7.3246 | Fixed export
FP2216_240606a | Step Change - Final | CDP5 | H2 Export Fixed_TAS | 2036 | TAS | TAS | 64.339 | 64.339 | 7.3246 | Fixed export
FP2216_240606a | Step Change - Final | CDP5 | H2 Export Fixed_TAS | 2037 | TAS | TAS | 101.7782 | 101.7782 | 11.6185 | Fixed export
FP2216_240606a | Step Change - Final | CDP5 | H2 Export Fixed_TAS | 2038 | TAS | TAS | 113.6262 | 113.6262 | 12.971 | Fixed export
FP2216_240606a | Step Change - Final | CDP5 | H2 Export Fixed_TAS | 2039 | TAS | TAS | 113.6262 | 113.6262 | 12.971 | Fixed export
FP2216_240606a | Step Change - Final | CDP5 | H2 Export Fixed_TAS | 2040 | TAS | TAS | 123.6863 | 123.6863 | 14.0809 | Fixed export
FP2216_240606a | Step Change - Final | CDP5 | H2 Export Fixed_TAS | 2041 | TAS | TAS | 124.2839 | 124.2839 | 14.1877 | Fixed export
FP2216_240606a | Step Change - Final | CDP5 | H2 Export Fixed_TAS | 2042 | TAS | TAS | 143.3717 | 143.3717 | 16.3666 | Fixed export
FP2216_240606a | Step Change - Final | CDP5 | H2 Export Fixed_TAS | 2043 | TAS | TAS | 143.3717 | 143.3717 | 16.3666 | Fixed export
FP2216_240606a | Step Change - Final | CDP5 | H2 Export Fixed_TAS | 2044 | TAS | TAS | 143.7645 | 143.7645 | 16.3666 | Fixed export
FP2216_240606a | Step Change - Final | CDP5 | H2 Export Fixed_TAS | 2045 | TAS | TAS | 143.3717 | 143.3717 | 16.3666 | Fixed export
FP2216_240606a | Step Change - Final | CDP5 | H2 Export Fixed_TAS | 2046 | TAS | TAS | 143.3717 | 143.3717 | 16.3666 | Fixed export
FP2216_240606a | Step Change - Final | CDP5 | H2 Export Fixed_TAS | 2047 | TAS | TAS | 143.3717 | 143.3717 | 16.3666 | Fixed export
FP2216_240606a | Step Change - Final | CDP5 | H2 Export Fixed_TAS | 2048 | TAS | TAS | 143.7645 | 143.7645 | 16.3666 | Fixed export
FP2216_240606a | Step Change - Final | CDP5 | H2 Export Fixed_TAS | 2049 | TAS | TAS | 143.3717 | 143.3717 | 16.3666 | Fixed export
FP2216_240606a | Step Change - Final | CDP5 | H2 Export Fixed_TAS | 2050 | TAS | TAS | 153.9579 | 153.9579 | 17.5751 | Fixed export
FP2216_240606a | Step Change - Final | CDP5 | H2 Export Fixed_TAS | 2051 | TAS | TAS | 161.1631 | 161.1631 | 18.3976 | Fixed export
FP2216_240606a | Step Change - Final | CDP5 | H2 Export Fixed_TAS | 2052 | TAS | TAS | 161.6046 | 161.6046 | 18.3976 | Fixed export
FP2216_240606a | Step Change - Final | CDP5 | H2 Export Flex_TAS | 2025 | TAS | TAS | 0 | 0 | 0 | Flexible export
FP2216_240606a | Step Change - Final | CDP5 | H2 Export Flex_TAS | 2026 | TAS | TAS | 0 | 0 | 0 | Flexible export
FP2216_240606a | Step Change - Final | CDP5 | H2 Export Flex_TAS | 2027 | TAS | TAS | 0 | 0 | 0 | Flexible export
FP2216_240606a | Step Change - Final | CDP5 | H2 Export Flex_TAS | 2028 | TAS | TAS | 233.8897 | 239.6469 | 27.2822 | Flexible export
FP2216_240606a | Step Change - Final | CDP5 | H2 Export Flex_TAS | 2029 | TAS | TAS | 915.9594 | 934.6525 | 106.6955 | Flexible export
FP2216_240606a | Step Change - Final | CDP5 | H2 Export Flex_TAS | 2030 | TAS | TAS | 1076.5394 | 1686.7713 | 192.5538 | Flexible export
FP2216_240606a | Step Change - Final | CDP5 | H2 Export Flex_TAS | 2031 | TAS | TAS | 2039.1021 | 2412.3656 | 275.3842 | Flexible export
FP2216_240606a | Step Change - Final | CDP5 | H2 Export Flex_TAS | 2032 | TAS | TAS | 1480.9533 | 2418.9748 | 275.3842 | Flexible export
FP2216_240606a | Step Change - Final | CDP5 | H2 Export Flex_TAS | 2033 | TAS | TAS | 1714.3374 | 2770.1419 | 316.2262 | Flexible export
FP2216_240606a | Step Change - Final | CDP5 | H2 Export Flex_TAS | 2034 | TAS | TAS | 2232.8583 | 3208.1585 | 366.2281 | Flexible export
FP2216_240606a | Step Change - Final | CDP5 | H2 Export Flex_TAS | 2035 | TAS | TAS | 1300.5938 | 3208.1585 | 366.2281 | Flexible export
FP2216_240606a | Step Change - Final | CDP5 | H2 Export Flex_TAS | 2036 | TAS | TAS | 1338.991 | 3216.9479 | 366.2281 | Flexible export
FP2216_240606a | Step Change - Final | CDP5 | H2 Export Flex_TAS | 2037 | TAS | TAS | 2256.9523 | 5088.909 | 580.9257 | Flexible export
FP2216_240606a | Step Change - Final | CDP5 | H2 Export Flex_TAS | 2038 | TAS | TAS | 3704.0561 | 5681.3115 | 648.5515 | Flexible export
FP2216_240606a | Step Change - Final | CDP5 | H2 Export Flex_TAS | 2039 | TAS | TAS | 3179.9272 | 5681.3115 | 648.5515 | Flexible export
FP2216_240606a | Step Change - Final | CDP5 | H2 Export Flex_TAS | 2040 | TAS | TAS | 3055.0978 | 6184.3153 | 704.0432 | Flexible export
FP2216_240606a | Step Change - Final | CDP5 | H2 Export Flex_TAS | 2041 | TAS | TAS | 4176.4716 | 6214.193 | 709.3828 | Flexible export
FP2216_240606a | Step Change - Final | CDP5 | H2 Export Flex_TAS | 2042 | TAS | TAS | 2972.4534 | 7168.5847 | 818.3316 | Flexible export
FP2216_240606a | Step Change - Final | CDP5 | H2 Export Flex_TAS | 2043 | TAS | TAS | 3703.157 | 7168.5847 | 818.3316 | Flexible export
FP2216_240606a | Step Change - Final | CDP5 | H2 Export Flex_TAS | 2044 | TAS | TAS | 3517.4312 | 7188.2246 | 818.3316 | Flexible export
FP2216_240606a | Step Change - Final | CDP5 | H2 Export Flex_TAS | 2045 | TAS | TAS | 3144.4782 | 7168.5847 | 818.3316 | Flexible export
FP2216_240606a | Step Change - Final | CDP5 | H2 Export Flex_TAS | 2046 | TAS | TAS | 2647.7127 | 7168.5847 | 818.3316 | Flexible export
FP2216_240606a | Step Change - Final | CDP5 | H2 Export Flex_TAS | 2047 | TAS | TAS | 2914.8897 | 7168.5847 | 818.3316 | Flexible export
FP2216_240606a | Step Change - Final | CDP5 | H2 Export Flex_TAS | 2048 | TAS | TAS | 4123.3331 | 7188.2246 | 818.3316 | Flexible export
FP2216_240606a | Step Change - Final | CDP5 | H2 Export Flex_TAS | 2049 | TAS | TAS | 3443.0546 | 7168.5847 | 818.3316 | Flexible export
FP2216_240606a | Step Change - Final | CDP5 | H2 Export Flex_TAS | 2050 | TAS | TAS | 4199.1765 | 7697.8954 | 878.7552 | Flexible export
FP2216_240606a | Step Change - Final | CDP5 | H2 Export Flex_TAS | 2051 | TAS | TAS | 4308.8246 | 8058.1535 | 919.8805 | Flexible export
FP2216_240606a | Step Change - Final | CDP5 | H2 Export Flex_TAS | 2052 | TAS | TAS | 4394.7955 | 8080.2306 | 919.8805 | Flexible export
FP2216_240606a | Step Change - Final | CDP5 | H2 GS&NH3 Fixed_TAS | 2025 | TAS | TAS | 0 | 0 | 0 | Fixed green steel and ammonia
FP2216_240606a | Step Change - Final | CDP5 | H2 GS&NH3 Fixed_TAS | 2026 | TAS | TAS | 0 | 0 | 0 | Fixed green steel and ammonia
FP2216_240606a | Step Change - Final | CDP5 | H2 GS&NH3 Fixed_TAS | 2027 | TAS | TAS | 0 | 0 | 0 | Fixed green steel and ammonia
FP2216_240606a | Step Change - Final | CDP5 | H2 GS&NH3 Fixed_TAS | 2028 | TAS | TAS | 27.4828 | 27.4828 | 3.1287 | Fixed green steel and ammonia
FP2216_240606a | Step Change - Final | CDP5 | H2 GS&NH3 Fixed_TAS | 2029 | TAS | TAS | 109.1103 | 109.1103 | 12.4555 | Fixed green steel and ammonia
FP2216_240606a | Step Change - Final | CDP5 | H2 GS&NH3 Fixed_TAS | 2030 | TAS | TAS | 130.1842 | 130.1842 | 14.8612 | Fixed green steel and ammonia
FP2216_240606a | Step Change - Final | CDP5 | H2 GS&NH3 Fixed_TAS | 2031 | TAS | TAS | 249.9819 | 249.9819 | 28.5367 | Fixed green steel and ammonia
FP2216_240606a | Step Change - Final | CDP5 | H2 GS&NH3 Fixed_TAS | 2032 | TAS | TAS | 184.8188 | 184.8188 | 21.0404 | Fixed green steel and ammonia
FP2216_240606a | Step Change - Final | CDP5 | H2 GS&NH3 Fixed_TAS | 2033 | TAS | TAS | 216.891 | 216.891 | 24.7592 | Fixed green steel and ammonia
FP2216_240606a | Step Change - Final | CDP5 | H2 GS&NH3 Fixed_TAS | 2034 | TAS | TAS | 286.7776 | 286.7776 | 32.7372 | Fixed green steel and ammonia
FP2216_240606a | Step Change - Final | CDP5 | H2 GS&NH3 Fixed_TAS | 2035 | TAS | TAS | 169.3429 | 169.3429 | 19.3314 | Fixed green steel and ammonia
FP2216_240606a | Step Change - Final | CDP5 | H2 GS&NH3 Fixed_TAS | 2036 | TAS | TAS | 177.4754 | 177.4754 | 20.2044 | Fixed green steel and ammonia
FP2216_240606a | Step Change - Final | CDP5 | H2 GS&NH3 Fixed_TAS | 2037 | TAS | TAS | 303.2656 | 303.2656 | 34.6194 | Fixed green steel and ammonia
FP2216_240606a | Step Change - Final | CDP5 | H2 GS&NH3 Fixed_TAS | 2038 | TAS | TAS | 505.2627 | 505.2627 | 57.6784 | Fixed green steel and ammonia
FP2216_240606a | Step Change - Final | CDP5 | H2 GS&NH3 Fixed_TAS | 2039 | TAS | TAS | 439.7421 | 439.7421 | 50.1989 | Fixed green steel and ammonia
FP2216_240606a | Step Change - Final | CDP5 | H2 GS&NH3 Fixed_TAS | 2040 | TAS | TAS | 430.0721 | 430.0721 | 48.9608 | Fixed green steel and ammonia
FP2216_240606a | Step Change - Final | CDP5 | H2 GS&NH3 Fixed_TAS | 2041 | TAS | TAS | 589.382 | 589.382 | 67.281 | Fixed green steel and ammonia
FP2216_240606a | Step Change - Final | CDP5 | H2 GS&NH3 Fixed_TAS | 2042 | TAS | TAS | 416.3397 | 416.3397 | 47.5274 | Fixed green steel and ammonia
FP2216_240606a | Step Change - Final | CDP5 | H2 GS&NH3 Fixed_TAS | 2043 | TAS | TAS | 514.1059 | 514.1059 | 58.6879 | Fixed green steel and ammonia
FP2216_240606a | Step Change - Final | CDP5 | H2 GS&NH3 Fixed_TAS | 2044 | TAS | TAS | 486.013 | 486.013 | 55.3293 | Fixed green steel and ammonia
FP2216_240606a | Step Change - Final | CDP5 | H2 GS&NH3 Fixed_TAS | 2045 | TAS | TAS | 430.6433 | 430.6433 | 49.1602 | Fixed green steel and ammonia
FP2216_240606a | Step Change - Final | CDP5 | H2 GS&NH3 Fixed_TAS | 2046 | TAS | TAS | 359.903 | 359.903 | 41.0848 | Fixed green steel and ammonia
FP2216_240606a | Step Change - Final | CDP5 | H2 GS&NH3 Fixed_TAS | 2047 | TAS | TAS | 392.7213 | 392.7213 | 44.8312 | Fixed green steel and ammonia
FP2216_240606a | Step Change - Final | CDP5 | H2 GS&NH3 Fixed_TAS | 2048 | TAS | TAS | 552.9076 | 552.9076 | 62.9448 | Fixed green steel and ammonia
FP2216_240606a | Step Change - Final | CDP5 | H2 GS&NH3 Fixed_TAS | 2049 | TAS | TAS | 457.6093 | 457.6093 | 52.2385 | Fixed green steel and ammonia
FP2216_240606a | Step Change - Final | CDP5 | H2 GS&NH3 Fixed_TAS | 2050 | TAS | TAS | 553.9372 | 553.9372 | 63.2348 | Fixed green steel and ammonia
FP2216_240606a | Step Change - Final | CDP5 | H2 GS&NH3 Fixed_TAS | 2051 | TAS | TAS | 563.382 | 563.382 | 64.313 | Fixed green steel and ammonia
FP2216_240606a | Step Change - Final | CDP5 | H2 GS&NH3 Fixed_TAS | 2052 | TAS | TAS | 571.9059 | 571.9059 | 65.1077 | Fixed green steel and ammonia
FP2216_240606a | Step Change - Final | CDP5 | H2 Domestic Fixed_VIC | 2025 | VIC | VIC | 2.6432 | 2.6432 | 0.30173 | Fixed domestic
FP2216_240606a | Step Change - Final | CDP5 | H2 Domestic Fixed_VIC | 2026 | VIC | VIC | 4.3385 | 4.3385 | 0.49527 | Fixed domestic
FP2216_240606a | Step Change - Final | CDP5 | H2 Domestic Fixed_VIC | 2027 | VIC | VIC | 4.3385 | 4.3385 | 0.49527 | Fixed domestic
FP2216_240606a | Step Change - Final | CDP5 | H2 Domestic Fixed_VIC | 2028 | VIC | VIC | 4.3504 | 4.3504 | 0.49527 | Fixed domestic
FP2216_240606a | Step Change - Final | CDP5 | H2 Domestic Fixed_VIC | 2029 | VIC | VIC | 10.6568 | 10.6568 | 1.2165 | Fixed domestic
FP2216_240606a | Step Change - Final | CDP5 | H2 Domestic Fixed_VIC | 2030 | VIC | VIC | 25.6048 | 25.6048 | 2.9229 | Fixed domestic
FP2216_240606a | Step Change - Final | CDP5 | H2 Domestic Fixed_VIC | 2031 | VIC | VIC | 37.0527 | 37.0527 | 4.2298 | Fixed domestic
FP2216_240606a | Step Change - Final | CDP5 | H2 Domestic Fixed_VIC | 2032 | VIC | VIC | 141.6879 | 141.6879 | 16.1302 | Fixed domestic
FP2216_240606a | Step Change - Final | CDP5 | H2 Domestic Fixed_VIC | 2033 | VIC | VIC | 310.0625 | 310.0625 | 35.3953 | Fixed domestic
FP2216_240606a | Step Change - Final | CDP5 | H2 Domestic Fixed_VIC | 2034 | VIC | VIC | 384.0324 | 384.0324 | 43.8393 | Fixed domestic
FP2216_240606a | Step Change - Final | CDP5 | H2 Domestic Fixed_VIC | 2035 | VIC | VIC | 468.5522 | 468.5522 | 53.4877 | Fixed domestic
FP2216_240606a | Step Change - Final | CDP5 | H2 Domestic Fixed_VIC | 2036 | VIC | VIC | 502.1108 | 502.1108 | 57.162 | Fixed domestic
FP2216_240606a | Step Change - Final | CDP5 | H2 Domestic Fixed_VIC | 2037 | VIC | VIC | 635.913 | 635.913 | 72.5928 | Fixed domestic
FP2216_240606a | Step Change - Final | CDP5 | H2 Domestic Fixed_VIC | 2038 | VIC | VIC | 635.913 | 635.913 | 72.5928 | Fixed domestic
FP2216_240606a | Step Change - Final | CDP5 | H2 Domestic Fixed_VIC | 2039 | VIC | VIC | 635.913 | 635.913 | 72.5928 | Fixed domestic
FP2216_240606a | Step Change - Final | CDP5 | H2 Domestic Fixed_VIC | 2040 | VIC | VIC | 637.6553 | 637.6553 | 72.5928 | Fixed domestic
FP2216_240606a | Step Change - Final | CDP5 | H2 Domestic Fixed_VIC | 2041 | VIC | VIC | 706.3388 | 706.3388 | 80.6323 | Fixed domestic
FP2216_240606a | Step Change - Final | CDP5 | H2 Domestic Fixed_VIC | 2042 | VIC | VIC | 706.3388 | 706.3388 | 80.6323 | Fixed domestic
FP2216_240606a | Step Change - Final | CDP5 | H2 Domestic Fixed_VIC | 2043 | VIC | VIC | 706.3388 | 706.3388 | 80.6323 | Fixed domestic
FP2216_240606a | Step Change - Final | CDP5 | H2 Domestic Fixed_VIC | 2044 | VIC | VIC | 778.8711 | 778.8711 | 88.6693 | Fixed domestic
FP2216_240606a | Step Change - Final | CDP5 | H2 Domestic Fixed_VIC | 2045 | VIC | VIC | 861.8242 | 861.8242 | 98.3818 | Fixed domestic
FP2216_240606a | Step Change - Final | CDP5 | H2 Domestic Fixed_VIC | 2046 | VIC | VIC | 883.8206 | 883.8206 | 100.8928 | Fixed domestic
FP2216_240606a | Step Change - Final | CDP5 | H2 Domestic Fixed_VIC | 2047 | VIC | VIC | 883.8206 | 883.8206 | 100.8928 | Fixed domestic
FP2216_240606a | Step Change - Final | CDP5 | H2 Domestic Fixed_VIC | 2048 | VIC | VIC | 886.242 | 886.242 | 100.8928 | Fixed domestic
FP2216_240606a | Step Change - Final | CDP5 | H2 Domestic Fixed_VIC | 2049 | VIC | VIC | 883.8206 | 883.8206 | 100.8928 | Fixed domestic
FP2216_240606a | Step Change - Final | CDP5 | H2 Domestic Fixed_VIC | 2050 | VIC | VIC | 881.1774 | 881.1774 | 100.591 | Fixed domestic
FP2216_240606a | Step Change - Final | CDP5 | H2 Domestic Fixed_VIC | 2051 | VIC | VIC | 1071.8984 | 1071.8984 | 122.3628 | Fixed domestic
FP2216_240606a | Step Change - Final | CDP5 | H2 Domestic Fixed_VIC | 2052 | VIC | VIC | 1074.8351 | 1074.8351 | 122.3628 | Fixed domestic
FP2216_240606a | Step Change - Final | CDP5 | H2 Domestic Flex_VIC | 2025 | VIC | VIC | 49.3127 | 58.7375 | 6.7052 | Flexible domestic
FP2216_240606a | Step Change - Final | CDP5 | H2 Domestic Flex_VIC | 2026 | VIC | VIC | 77.6668 | 96.4117 | 11.0059 | Flexible domestic
FP2216_240606a | Step Change - Final | CDP5 | H2 Domestic Flex_VIC | 2027 | VIC | VIC | 75.935 | 96.4117 | 11.0059 | Flexible domestic
FP2216_240606a | Step Change - Final | CDP5 | H2 Domestic Flex_VIC | 2028 | VIC | VIC | 74.2418 | 96.6759 | 11.0059 | Flexible domestic
FP2216_240606a | Step Change - Final | CDP5 | H2 Domestic Flex_VIC | 2029 | VIC | VIC | 135.9732 | 236.8185 | 27.0341 | Flexible domestic
FP2216_240606a | Step Change - Final | CDP5 | H2 Domestic Flex_VIC | 2030 | VIC | VIC | 339.854 | 568.995 | 64.9538 | Flexible domestic
FP2216_240606a | Step Change - Final | CDP5 | H2 Domestic Flex_VIC | 2031 | VIC | VIC | 728.3272 | 823.3932 | 93.9947 | Flexible domestic
FP2216_240606a | Step Change - Final | CDP5 | H2 Domestic Flex_VIC | 2032 | VIC | VIC | 2206.1575 | 3148.6198 | 358.4494 | Flexible domestic
FP2216_240606a | Step Change - Final | CDP5 | H2 Domestic Flex_VIC | 2033 | VIC | VIC | 5138.5985 | 6890.2788 | 786.5615 | Flexible domestic
FP2216_240606a | Step Change - Final | CDP5 | H2 Domestic Flex_VIC | 2034 | VIC | VIC | 5460.7032 | 8534.0543 | 974.2071 | Flexible domestic
FP2216_240606a | Step Change - Final | CDP5 | H2 Domestic Flex_VIC | 2035 | VIC | VIC | 6031.0887 | 10412.272 | 1188.6155 | Flexible domestic
FP2216_240606a | Step Change - Final | CDP5 | H2 Domestic Flex_VIC | 2036 | VIC | VIC | 6186.5021 | 11158.0174 | 1270.2661 | Flexible domestic
FP2216_240606a | Step Change - Final | CDP5 | H2 Domestic Flex_VIC | 2037 | VIC | VIC | 6356.5884 | 14131.4008 | 1613.1736 | Flexible domestic
FP2216_240606a | Step Change - Final | CDP5 | H2 Domestic Flex_VIC | 2038 | VIC | VIC | 6630.2659 | 14131.4008 | 1613.1736 | Flexible domestic
FP2216_240606a | Step Change - Final | CDP5 | H2 Domestic Flex_VIC | 2039 | VIC | VIC | 6926.888 | 14131.4008 | 1613.1736 | Flexible domestic
FP2216_240606a | Step Change - Final | CDP5 | H2 Domestic Flex_VIC | 2040 | VIC | VIC | 7113.6977 | 14170.1169 | 1613.1736 | Flexible domestic
FP2216_240606a | Step Change - Final | CDP5 | H2 Domestic Flex_VIC | 2041 | VIC | VIC | 7282.5376 | 15696.4167 | 1791.8284 | Flexible domestic
FP2216_240606a | Step Change - Final | CDP5 | H2 Domestic Flex_VIC | 2042 | VIC | VIC | 7829.0784 | 15696.4167 | 1791.8284 | Flexible domestic
FP2216_240606a | Step Change - Final | CDP5 | H2 Domestic Flex_VIC | 2043 | VIC | VIC | 8120.7705 | 15696.4167 | 1791.8284 | Flexible domestic
FP2216_240606a | Step Change - Final | CDP5 | H2 Domestic Flex_VIC | 2044 | VIC | VIC | 8425.6868 | 17308.2465 | 1970.4288 | Flexible domestic
FP2216_240606a | Step Change - Final | CDP5 | H2 Domestic Flex_VIC | 2045 | VIC | VIC | 9342.8157 | 19151.6479 | 2186.2612 | Flexible domestic
FP2216_240606a | Step Change - Final | CDP5 | H2 Domestic Flex_VIC | 2046 | VIC | VIC | 9525.5817 | 19640.4575 | 2242.0614 | Flexible domestic
FP2216_240606a | Step Change - Final | CDP5 | H2 Domestic Flex_VIC | 2047 | VIC | VIC | 9525.5817 | 19640.4575 | 2242.0614 | Flexible domestic
FP2216_240606a | Step Change - Final | CDP5 | H2 Domestic Flex_VIC | 2048 | VIC | VIC | 9778.0775 | 19694.267 | 2242.0614 | Flexible domestic
FP2216_240606a | Step Change - Final | CDP5 | H2 Domestic Flex_VIC | 2049 | VIC | VIC | 10174.9415 | 19640.4575 | 2242.0614 | Flexible domestic
FP2216_240606a | Step Change - Final | CDP5 | H2 Domestic Flex_VIC | 2050 | VIC | VIC | 10473.6123 | 19581.72 | 2235.3562 | Flexible domestic
FP2216_240606a | Step Change - Final | CDP5 | H2 Domestic Flex_VIC | 2051 | VIC | VIC | 10477.0069 | 23819.9641 | 2719.174 | Flexible domestic
FP2216_240606a | Step Change - Final | CDP5 | H2 Domestic Flex_VIC | 2052 | VIC | VIC | 10573.0104 | 23885.2243 | 2719.174 | Flexible domestic
FP2217_240606a | Step Change - Final | CDP6 | H2 Domestic Fixed_SNSW | 2025 | NSW | SNSW | 2.0229 | 2.0229 | 0.23092 | Fixed domestic
FP2217_240606a | Step Change - Final | CDP6 | H2 Domestic Fixed_SNSW | 2026 | NSW | SNSW | 4.893 | 4.893 | 0.55857 | Fixed domestic
FP2217_240606a | Step Change - Final | CDP6 | H2 Domestic Fixed_SNSW | 2027 | NSW | SNSW | 9.2583 | 9.2583 | 1.0569 | Fixed domestic
FP2217_240606a | Step Change - Final | CDP6 | H2 Domestic Fixed_SNSW | 2028 | NSW | SNSW | 16.1253 | 16.1253 | 1.8358 | Fixed domestic
FP2217_240606a | Step Change - Final | CDP6 | H2 Domestic Fixed_SNSW | 2029 | NSW | SNSW | 35.2785 | 35.2785 | 4.0272 | Fixed domestic
FP2217_240606a | Step Change - Final | CDP6 | H2 Domestic Fixed_SNSW | 2030 | NSW | SNSW | 37.0577 | 37.0577 | 4.2303 | Fixed domestic
FP2217_240606a | Step Change - Final | CDP6 | H2 Domestic Fixed_SNSW | 2031 | NSW | SNSW | 37.0577 | 37.0577 | 4.2303 | Fixed domestic
FP2217_240606a | Step Change - Final | CDP6 | H2 Domestic Fixed_SNSW | 2032 | NSW | SNSW | 37.1592 | 37.1592 | 4.2303 | Fixed domestic
FP2217_240606a | Step Change - Final | CDP6 | H2 Domestic Fixed_SNSW | 2033 | NSW | SNSW | 37.0577 | 37.0577 | 4.2303 | Fixed domestic
FP2217_240606a | Step Change - Final | CDP6 | H2 Domestic Fixed_SNSW | 2034 | NSW | SNSW | 45.4849 | 45.4849 | 5.1923 | Fixed domestic
FP2217_240606a | Step Change - Final | CDP6 | H2 Domestic Fixed_SNSW | 2035 | NSW | SNSW | 52.7806 | 52.7806 | 6.0252 | Fixed domestic
FP2217_240606a | Step Change - Final | CDP6 | H2 Domestic Fixed_SNSW | 2036 | NSW | SNSW | 78.3893 | 78.3893 | 8.9241 | Fixed domestic
FP2217_240606a | Step Change - Final | CDP6 | H2 Domestic Fixed_SNSW | 2037 | NSW | SNSW | 134.7734 | 134.7734 | 15.3851 | Fixed domestic
FP2217_240606a | Step Change - Final | CDP6 | H2 Domestic Fixed_SNSW | 2038 | NSW | SNSW | 181.122 | 181.122 | 20.676 | Fixed domestic
FP2217_240606a | Step Change - Final | CDP6 | H2 Domestic Fixed_SNSW | 2039 | NSW | SNSW | 195.4463 | 195.4463 | 22.3112 | Fixed domestic
FP2217_240606a | Step Change - Final | CDP6 | H2 Domestic Fixed_SNSW | 2040 | NSW | SNSW | 195.9818 | 195.9818 | 22.3112 | Fixed domestic
FP2217_240606a | Step Change - Final | CDP6 | H2 Domestic Fixed_SNSW | 2041 | NSW | SNSW | 195.4463 | 195.4463 | 22.3112 | Fixed domestic
FP2217_240606a | Step Change - Final | CDP6 | H2 Domestic Fixed_SNSW | 2042 | NSW | SNSW | 220.2504 | 220.2504 | 25.1427 | Fixed domestic
FP2217_240606a | Step Change - Final | CDP6 | H2 Domestic Fixed_SNSW | 2043 | NSW | SNSW | 225.4316 | 225.4316 | 25.7342 | Fixed domestic
FP2217_240606a | Step Change - Final | CDP6 | H2 Domestic Fixed_SNSW | 2044 | NSW | SNSW | 226.0492 | 226.0492 | 25.7342 | Fixed domestic
FP2217_240606a | Step Change - Final | CDP6 | H2 Domestic Fixed_SNSW | 2045 | NSW | SNSW | 230.2728 | 230.2728 | 26.2869 | Fixed domestic
FP2217_240606a | Step Change - Final | CDP6 | H2 Domestic Fixed_SNSW | 2046 | NSW | SNSW | 274.5462 | 274.5462 | 31.3409 | Fixed domestic
FP2217_240606a | Step Change - Final | CDP6 | H2 Domestic Fixed_SNSW | 2047 | NSW | SNSW | 274.5462 | 274.5462 | 31.3409 | Fixed domestic
FP2217_240606a | Step Change - Final | CDP6 | H2 Domestic Fixed_SNSW | 2048 | NSW | SNSW | 275.2984 | 275.2984 | 31.3409 | Fixed domestic
FP2217_240606a | Step Change - Final | CDP6 | H2 Domestic Fixed_SNSW | 2049 | NSW | SNSW | 317.6112 | 317.6112 | 36.257 | Fixed domestic
FP2217_240606a | Step Change - Final | CDP6 | H2 Domestic Fixed_SNSW | 2050 | NSW | SNSW | 398.003 | 398.003 | 45.4341 | Fixed domestic
FP2217_240606a | Step Change - Final | CDP6 | H2 Domestic Fixed_SNSW | 2051 | NSW | SNSW | 398.332 | 398.332 | 45.4717 | Fixed domestic
FP2217_240606a | Step Change - Final | CDP6 | H2 Domestic Fixed_SNSW | 2052 | NSW | SNSW | 399.4777 | 399.4777 | 45.4779 | Fixed domestic
FP2217_240606a | Step Change - Final | CDP6 | H2 Domestic Flex_SNSW | 2025 | NSW | SNSW | 37.7398 | 44.9527 | 5.1316 | Flexible domestic
FP2217_240606a | Step Change - Final | CDP6 | H2 Domestic Flex_SNSW | 2026 | NSW | SNSW | 87.5934 | 108.7341 | 12.4126 | Flexible domestic
FP2217_240606a | Step Change - Final | CDP6 | H2 Domestic Flex_SNSW | 2027 | NSW | SNSW | 164.1535 | 205.7394 | 23.4862 | Flexible domestic
FP2217_240606a | Step Change - Final | CDP6 | H2 Domestic Flex_SNSW | 2028 | NSW | SNSW | 286.6057 | 358.3408 | 40.7947 | Flexible domestic
FP2217_240606a | Step Change - Final | CDP6 | H2 Domestic Flex_SNSW | 2029 | NSW | SNSW | 463.0706 | 783.9659 | 89.4938 | Flexible domestic
FP2217_240606a | Step Change - Final | CDP6 | H2 Domestic Flex_SNSW | 2030 | NSW | SNSW | 714.3856 | 823.5035 | 94.0072 | Flexible domestic
FP2217_240606a | Step Change - Final | CDP6 | H2 Domestic Flex_SNSW | 2031 | NSW | SNSW | 705.0512 | 823.5035 | 94.0072 | Flexible domestic
FP2217_240606a | Step Change - Final | CDP6 | H2 Domestic Flex_SNSW | 2032 | NSW | SNSW | 688.327 | 825.7597 | 94.0072 | Flexible domestic
FP2217_240606a | Step Change - Final | CDP6 | H2 Domestic Flex_SNSW | 2033 | NSW | SNSW | 679.6146 | 823.5035 | 94.0072 | Flexible domestic
FP2217_240606a | Step Change - Final | CDP6 | H2 Domestic Flex_SNSW | 2034 | NSW | SNSW | 902.77 | 1010.7756 | 115.3853 | Flexible domestic
FP2217_240606a | Step Change - Final | CDP6 | H2 Domestic Flex_SNSW | 2035 | NSW | SNSW | 1044.1517 | 1172.9031 | 133.893 | Flexible domestic
FP2217_240606a | Step Change - Final | CDP6 | H2 Domestic Flex_SNSW | 2036 | NSW | SNSW | 1137.1846 | 1741.984 | 198.3133 | Flexible domestic
FP2217_240606a | Step Change - Final | CDP6 | H2 Domestic Flex_SNSW | 2037 | NSW | SNSW | 1226.3064 | 2994.964 | 341.8909 | Flexible domestic
FP2217_240606a | Step Change - Final | CDP6 | H2 Domestic Flex_SNSW | 2038 | NSW | SNSW | 1318.5708 | 4024.9331 | 459.4673 | Flexible domestic
FP2217_240606a | Step Change - Final | CDP6 | H2 Domestic Flex_SNSW | 2039 | NSW | SNSW | 1419.3082 | 4343.252 | 495.805 | Flexible domestic
FP2217_240606a | Step Change - Final | CDP6 | H2 Domestic Flex_SNSW | 2040 | NSW | SNSW | 1501.0671 | 4355.1513 | 495.805 | Flexible domestic
FP2217_240606a | Step Change - Final | CDP6 | H2 Domestic Flex_SNSW | 2041 | NSW | SNSW | 1596.298 | 4343.252 | 495.805 | Flexible domestic
FP2217_240606a | Step Change - Final | CDP6 | H2 Domestic Flex_SNSW | 2042 | NSW | SNSW | 1800.0793 | 4894.4529 | 558.7275 | Flexible domestic
FP2217_240606a | Step Change - Final | CDP6 | H2 Domestic Flex_SNSW | 2043 | NSW | SNSW | 1921.6001 | 5009.5902 | 571.871 | Flexible domestic
FP2217_240606a | Step Change - Final | CDP6 | H2 Domestic Flex_SNSW | 2044 | NSW | SNSW | 2036.6493 | 5023.3151 | 571.871 | Flexible domestic
FP2217_240606a | Step Change - Final | CDP6 | H2 Domestic Flex_SNSW | 2045 | NSW | SNSW | 2254.4803 | 5117.1735 | 584.1522 | Flexible domestic
FP2217_240606a | Step Change - Final | CDP6 | H2 Domestic Flex_SNSW | 2046 | NSW | SNSW | 2293.1573 | 6101.0263 | 696.4642 | Flexible domestic
FP2217_240606a | Step Change - Final | CDP6 | H2 Domestic Flex_SNSW | 2047 | NSW | SNSW | 2393.7037 | 6101.0263 | 696.4642 | Flexible domestic
FP2217_240606a | Step Change - Final | CDP6 | H2 Domestic Flex_SNSW | 2048 | NSW | SNSW | 2528.3165 | 6117.7415 | 696.4642 | Flexible domestic
FP2217_240606a | Step Change - Final | CDP6 | H2 Domestic Flex_SNSW | 2049 | NSW | SNSW | 2864.8602 | 7058.0274 | 805.7109 | Flexible domestic
FP2217_240606a | Step Change - Final | CDP6 | H2 Domestic Flex_SNSW | 2050 | NSW | SNSW | 2865.401 | 8844.5121 | 1009.6475 | Flexible domestic
FP2217_240606a | Step Change - Final | CDP6 | H2 Domestic Flex_SNSW | 2051 | NSW | SNSW | 2865.7925 | 8851.8219 | 1010.4819 | Flexible domestic
FP2217_240606a | Step Change - Final | CDP6 | H2 Domestic Flex_SNSW | 2052 | NSW | SNSW | 2866.1004 | 8877.2818 | 1010.6195 | Flexible domestic
FP2217_240606a | Step Change - Final | CDP6 | H2 Domestic Fixed_SNW | 2025 | NSW | SNW | 6.2832 | 6.2832 | 0.71726 | Fixed domestic
FP2217_240606a | Step Change - Final | CDP6 | H2 Domestic Fixed_SNW | 2026 | NSW | SNW | 16.0302 | 16.0302 | 1.8299 | Fixed domestic
FP2217_240606a | Step Change - Final | CDP6 | H2 Domestic Fixed_SNW | 2027 | NSW | SNW | 32.05 | 32.05 | 3.6587 | Fixed domestic
FP2217_240606a | Step Change - Final | CDP6 | H2 Domestic Fixed_SNW | 2028 | NSW | SNW | 56.3046 | 56.3046 | 6.4099 | Fixed domestic
FP2217_240606a | Step Change - Final | CDP6 | H2 Domestic Fixed_SNW | 2029 | NSW | SNW | 133.4354 | 133.4354 | 15.2323 | Fixed domestic
FP2217_240606a | Step Change - Final | CDP6 | H2 Domestic Fixed_SNW | 2030 | NSW | SNW | 133.4354 | 133.4354 | 15.2323 | Fixed domestic
FP2217_240606a | Step Change - Final | CDP6 | H2 Domestic Fixed_SNW | 2031 | NSW | SNW | 133.4354 | 133.4354 | 15.2323 | Fixed domestic
FP2217_240606a | Step Change - Final | CDP6 | H2 Domestic Fixed_SNW | 2032 | NSW | SNW | 134.5386 | 134.5386 | 15.3163 | Fixed domestic
FP2217_240606a | Step Change - Final | CDP6 | H2 Domestic Fixed_SNW | 2033 | NSW | SNW | 134.171 | 134.171 | 15.3163 | Fixed domestic
FP2217_240606a | Step Change - Final | CDP6 | H2 Domestic Fixed_SNW | 2034 | NSW | SNW | 204.726 | 204.726 | 23.3705 | Fixed domestic
FP2217_240606a | Step Change - Final | CDP6 | H2 Domestic Fixed_SNW | 2035 | NSW | SNW | 230.8144 | 230.8144 | 26.3487 | Fixed domestic
FP2217_240606a | Step Change - Final | CDP6 | H2 Domestic Fixed_SNW | 2036 | NSW | SNW | 262.073 | 262.073 | 29.8353 | Fixed domestic
FP2217_240606a | Step Change - Final | CDP6 | H2 Domestic Fixed_SNW | 2037 | NSW | SNW | 433.9331 | 433.9331 | 49.5357 | Fixed domestic
FP2217_240606a | Step Change - Final | CDP6 | H2 Domestic Fixed_SNW | 2038 | NSW | SNW | 516.5211 | 516.5211 | 58.9636 | Fixed domestic
FP2217_240606a | Step Change - Final | CDP6 | H2 Domestic Fixed_SNW | 2039 | NSW | SNW | 516.5211 | 516.5211 | 58.9636 | Fixed domestic
FP2217_240606a | Step Change - Final | CDP6 | H2 Domestic Fixed_SNW | 2040 | NSW | SNW | 517.9362 | 517.9362 | 58.9636 | Fixed domestic
FP2217_240606a | Step Change - Final | CDP6 | H2 Domestic Fixed_SNW | 2041 | NSW | SNW | 516.5211 | 516.5211 | 58.9636 | Fixed domestic
FP2217_240606a | Step Change - Final | CDP6 | H2 Domestic Fixed_SNW | 2042 | NSW | SNW | 594.5457 | 594.5457 | 67.8705 | Fixed domestic
FP2217_240606a | Step Change - Final | CDP6 | H2 Domestic Fixed_SNW | 2043 | NSW | SNW | 594.5457 | 594.5457 | 67.8705 | Fixed domestic
FP2217_240606a | Step Change - Final | CDP6 | H2 Domestic Fixed_SNW | 2044 | NSW | SNW | 596.1746 | 596.1746 | 67.8705 | Fixed domestic
FP2217_240606a | Step Change - Final | CDP6 | H2 Domestic Fixed_SNW | 2045 | NSW | SNW | 594.5457 | 594.5457 | 67.8705 | Fixed domestic
FP2217_240606a | Step Change - Final | CDP6 | H2 Domestic Fixed_SNW | 2046 | NSW | SNW | 720.7999 | 720.7999 | 82.2831 | Fixed domestic
FP2217_240606a | Step Change - Final | CDP6 | H2 Domestic Fixed_SNW | 2047 | NSW | SNW | 720.7999 | 720.7999 | 82.2831 | Fixed domestic
FP2217_240606a | Step Change - Final | CDP6 | H2 Domestic Fixed_SNW | 2048 | NSW | SNW | 722.7747 | 722.7747 | 82.2831 | Fixed domestic
FP2217_240606a | Step Change - Final | CDP6 | H2 Domestic Fixed_SNW | 2049 | NSW | SNW | 720.7999 | 720.7999 | 82.2831 | Fixed domestic
FP2217_240606a | Step Change - Final | CDP6 | H2 Domestic Fixed_SNW | 2050 | NSW | SNW | 1136.305 | 1136.305 | 129.7152 | Fixed domestic
FP2217_240606a | Step Change - Final | CDP6 | H2 Domestic Fixed_SNW | 2051 | NSW | SNW | 1252.8006 | 1252.8006 | 143.0138 | Fixed domestic
FP2217_240606a | Step Change - Final | CDP6 | H2 Domestic Fixed_SNW | 2052 | NSW | SNW | 1240.1692 | 1240.1692 | 141.185 | Fixed domestic
FP2217_240606a | Step Change - Final | CDP6 | H2 Domestic Flex_SNW | 2025 | NSW | SNW | 117.2229 | 139.6271 | 15.9392 | Flexible domestic
FP2217_240606a | Step Change - Final | CDP6 | H2 Domestic Flex_SNW | 2026 | NSW | SNW | 286.9664 | 356.2259 | 40.6651 | Flexible domestic
FP2217_240606a | Step Change - Final | CDP6 | H2 Domestic Flex_SNW | 2027 | NSW | SNW | 568.2623 | 712.2233 | 81.304 | Flexible domestic
FP2217_240606a | Step Change - Final | CDP6 | H2 Domestic Flex_SNW | 2028 | NSW | SNW | 1000.7372 | 1251.2137 | 142.4424 | Flexible domestic
FP2217_240606a | Step Change - Final | CDP6 | H2 Domestic Flex_SNW | 2029 | NSW | SNW | 1633.3482 | 2965.2303 | 338.4966 | Flexible domestic
FP2217_240606a | Step Change - Final | CDP6 | H2 Domestic Flex_SNW | 2030 | NSW | SNW | 2362.0469 | 2965.2303 | 338.4966 | Flexible domestic
FP2217_240606a | Step Change - Final | CDP6 | H2 Domestic Flex_SNW | 2031 | NSW | SNW | 2302.7833 | 2965.2303 | 338.4966 | Flexible domestic
FP2217_240606a | Step Change - Final | CDP6 | H2 Domestic Flex_SNW | 2032 | NSW | SNW | 2252.4391 | 2989.7462 | 340.3627 | Flexible domestic
FP2217_240606a | Step Change - Final | CDP6 | H2 Domestic Flex_SNW | 2033 | NSW | SNW | 2195.5786 | 2981.5775 | 340.3627 | Flexible domestic
FP2217_240606a | Step Change - Final | CDP6 | H2 Domestic Flex_SNW | 2034 | NSW | SNW | 2922.7587 | 4549.4656 | 519.3454 | Flexible domestic
FP2217_240606a | Step Change - Final | CDP6 | H2 Domestic Flex_SNW | 2035 | NSW | SNW | 3372.4721 | 5129.2078 | 585.526 | Flexible domestic
FP2217_240606a | Step Change - Final | CDP6 | H2 Domestic Flex_SNW | 2036 | NSW | SNW | 3665.9341 | 5823.8453 | 663.0061 | Flexible domestic
FP2217_240606a | Step Change - Final | CDP6 | H2 Domestic Flex_SNW | 2037 | NSW | SNW | 3948.3681 | 9642.9576 | 1100.7943 | Flexible domestic
FP2217_240606a | Step Change - Final | CDP6 | H2 Domestic Flex_SNW | 2038 | NSW | SNW | 4238.206 | 11478.2471 | 1310.3022 | Flexible domestic
FP2217_240606a | Step Change - Final | CDP6 | H2 Domestic Flex_SNW | 2039 | NSW | SNW | 4553.5505 | 11478.2471 | 1310.3022 | Flexible domestic
FP2217_240606a | Step Change - Final | CDP6 | H2 Domestic Flex_SNW | 2040 | NSW | SNW | 4806.7558 | 11509.6943 | 1310.3022 | Flexible domestic
FP2217_240606a | Step Change - Final | CDP6 | H2 Domestic Flex_SNW | 2041 | NSW | SNW | 5101.731 | 11478.2471 | 1310.3022 | Flexible domestic
FP2217_240606a | Step Change - Final | CDP6 | H2 Domestic Flex_SNW | 2042 | NSW | SNW | 5743.2461 | 13212.1259 | 1508.2335 | Flexible domestic
FP2217_240606a | Step Change - Final | CDP6 | H2 Domestic Flex_SNW | 2043 | NSW | SNW | 6087.2868 | 13212.1259 | 1508.2335 | Flexible domestic
FP2217_240606a | Step Change - Final | CDP6 | H2 Domestic Flex_SNW | 2044 | NSW | SNW | 6442.1326 | 13248.3235 | 1508.2335 | Flexible domestic
FP2217_240606a | Step Change - Final | CDP6 | H2 Domestic Flex_SNW | 2045 | NSW | SNW | 7120.2061 | 13212.1259 | 1508.2335 | Flexible domestic
FP2217_240606a | Step Change - Final | CDP6 | H2 Domestic Flex_SNW | 2046 | NSW | SNW | 7231.3373 | 16017.7757 | 1828.5132 | Flexible domestic
FP2217_240606a | Step Change - Final | CDP6 | H2 Domestic Flex_SNW | 2047 | NSW | SNW | 7541.382 | 16017.7757 | 1828.5132 | Flexible domestic
FP2217_240606a | Step Change - Final | CDP6 | H2 Domestic Flex_SNW | 2048 | NSW | SNW | 7959.4481 | 16061.6601 | 1828.5132 | Flexible domestic
FP2217_240606a | Step Change - Final | CDP6 | H2 Domestic Flex_SNW | 2049 | NSW | SNW | 9013.9671 | 16017.7757 | 1828.5132 | Flexible domestic
FP2217_240606a | Step Change - Final | CDP6 | H2 Domestic Flex_SNW | 2050 | NSW | SNW | 9013.4262 | 25251.2213 | 2882.5595 | Flexible domestic
FP2217_240606a | Step Change - Final | CDP6 | H2 Domestic Flex_SNW | 2051 | NSW | SNW | 9013.0347 | 27840.0137 | 3178.0838 | Flexible domestic
FP2217_240606a | Step Change - Final | CDP6 | H2 Domestic Flex_SNW | 2052 | NSW | SNW | 9012.7268 | 27559.3151 | 3137.4448 | Flexible domestic
FP2217_240606a | Step Change - Final | CDP6 | H2 Domestic Fixed_CQ | 2025 | QLD | CQ | 0.77029 | 0.77029 | 0.087932 | Fixed domestic
FP2217_240606a | Step Change - Final | CDP6 | H2 Domestic Fixed_CQ | 2026 | QLD | CQ | 0.78418 | 0.78418 | 0.089518 | Fixed domestic
FP2217_240606a | Step Change - Final | CDP6 | H2 Domestic Fixed_CQ | 2027 | QLD | CQ | 0.78418 | 0.78418 | 0.089518 | Fixed domestic
FP2217_240606a | Step Change - Final | CDP6 | H2 Domestic Fixed_CQ | 2028 | QLD | CQ | 0.78633 | 0.78633 | 0.089518 | Fixed domestic
FP2217_240606a | Step Change - Final | CDP6 | H2 Domestic Fixed_CQ | 2029 | QLD | CQ | 16.2857 | 16.2857 | 1.8591 | Fixed domestic
FP2217_240606a | Step Change - Final | CDP6 | H2 Domestic Fixed_CQ | 2030 | QLD | CQ | 110.2794 | 110.2794 | 12.589 | Fixed domestic
FP2217_240606a | Step Change - Final | CDP6 | H2 Domestic Fixed_CQ | 2031 | QLD | CQ | 110.2794 | 110.2794 | 12.589 | Fixed domestic
FP2217_240606a | Step Change - Final | CDP6 | H2 Domestic Fixed_CQ | 2032 | QLD | CQ | 149.7742 | 149.7742 | 17.0508 | Fixed domestic
FP2217_240606a | Step Change - Final | CDP6 | H2 Domestic Fixed_CQ | 2033 | QLD | CQ | 211.3222 | 211.3222 | 24.1235 | Fixed domestic
FP2217_240606a | Step Change - Final | CDP6 | H2 Domestic Fixed_CQ | 2034 | QLD | CQ | 225.3789 | 225.3789 | 25.7282 | Fixed domestic
FP2217_240606a | Step Change - Final | CDP6 | H2 Domestic Fixed_CQ | 2035 | QLD | CQ | 264.218 | 264.218 | 30.1619 | Fixed domestic
FP2217_240606a | Step Change - Final | CDP6 | H2 Domestic Fixed_CQ | 2036 | QLD | CQ | 366.5353 | 366.5353 | 41.7276 | Fixed domestic
FP2217_240606a | Step Change - Final | CDP6 | H2 Domestic Fixed_CQ | 2037 | QLD | CQ | 430.4067 | 430.4067 | 49.1332 | Fixed domestic
FP2217_240606a | Step Change - Final | CDP6 | H2 Domestic Fixed_CQ | 2038 | QLD | CQ | 487.8983 | 487.8983 | 55.6962 | Fixed domestic
FP2217_240606a | Step Change - Final | CDP6 | H2 Domestic Fixed_CQ | 2039 | QLD | CQ | 561.8395 | 561.8395 | 64.1369 | Fixed domestic
FP2217_240606a | Step Change - Final | CDP6 | H2 Domestic Fixed_CQ | 2040 | QLD | CQ | 644.1074 | 644.1074 | 73.3273 | Fixed domestic
FP2217_240606a | Step Change - Final | CDP6 | H2 Domestic Fixed_CQ | 2041 | QLD | CQ | 670.3618 | 670.3618 | 76.5253 | Fixed domestic
FP2217_240606a | Step Change - Final | CDP6 | H2 Domestic Fixed_CQ | 2042 | QLD | CQ | 685.0364 | 685.0364 | 78.2005 | Fixed domestic
FP2217_240606a | Step Change - Final | CDP6 | H2 Domestic Fixed_CQ | 2043 | QLD | CQ | 685.0364 | 685.0364 | 78.2005 | Fixed domestic
FP2217_240606a | Step Change - Final | CDP6 | H2 Domestic Fixed_CQ | 2044 | QLD | CQ | 1022.9648 | 1022.9648 | 116.4577 | Fixed domestic
FP2217_240606a | Step Change - Final | CDP6 | H2 Domestic Fixed_CQ | 2045 | QLD | CQ | 1020.1698 | 1020.1698 | 116.4577 | Fixed domestic
FP2217_240606a | Step Change - Final | CDP6 | H2 Domestic Fixed_CQ | 2046 | QLD | CQ | 1140.2828 | 1140.2828 | 130.1693 | Fixed domestic
FP2217_240606a | Step Change - Final | CDP6 | H2 Domestic Fixed_CQ | 2047 | QLD | CQ | 1140.2828 | 1140.2828 | 130.1693 | Fixed domestic
FP2217_240606a | Step Change - Final | CDP6 | H2 Domestic Fixed_CQ | 2048 | QLD | CQ | 1165.7115 | 1165.7115 | 132.7085 | Fixed domestic
FP2217_240606a | Step Change - Final | CDP6 | H2 Domestic Fixed_CQ | 2049 | QLD | CQ | 1162.5265 | 1162.5265 | 132.7085 | Fixed domestic
FP2217_240606a | Step Change - Final | CDP6 | H2 Domestic Fixed_CQ | 2050 | QLD | CQ | 1360.455 | 1360.455 | 155.3031 | Fixed domestic
FP2217_240606a | Step Change - Final | CDP6 | H2 Domestic Fixed_CQ | 2051 | QLD | CQ | 1360.4412 | 1360.4412 | 155.3015 | Fixed domestic
FP2217_240606a | Step Change - Final | CDP6 | H2 Domestic Fixed_CQ | 2052 | QLD | CQ | 1364.1684 | 1364.1684 | 155.3015 | Fixed domestic
FP2217_240606a | Step Change - Final | CDP6 | H2 Domestic Flex_CQ | 2025 | QLD | CQ | 14.3708 | 17.1175 | 1.954 | Flexible domestic
FP2217_240606a | Step Change - Final | CDP6 | H2 Domestic Flex_CQ | 2026 | QLD | CQ | 14.0381 | 17.4263 | 1.9893 | Flexible domestic
FP2217_240606a | Step Change - Final | CDP6 | H2 Domestic Flex_CQ | 2027 | QLD | CQ | 13.7071 | 17.4263 | 1.9893 | Flexible domestic
FP2217_240606a | Step Change - Final | CDP6 | H2 Domestic Flex_CQ | 2028 | QLD | CQ | 13.378 | 17.474 | 1.9893 | Flexible domestic
FP2217_240606a | Step Change - Final | CDP6 | H2 Domestic Flex_CQ | 2029 | QLD | CQ | 290.0512 | 361.9036 | 41.3132 | Flexible domestic
FP2217_240606a | Step Change - Final | CDP6 | H2 Domestic Flex_CQ | 2030 | QLD | CQ | 1223.6382 | 2450.6533 | 279.7549 | Flexible domestic
FP2217_240606a | Step Change - Final | CDP6 | H2 Domestic Flex_CQ | 2031 | QLD | CQ | 2139.1355 | 2450.6533 | 279.7549 | Flexible domestic
FP2217_240606a | Step Change - Final | CDP6 | H2 Domestic Flex_CQ | 2032 | QLD | CQ | 2975.5544 | 3328.3158 | 378.9066 | Flexible domestic
FP2217_240606a | Step Change - Final | CDP6 | H2 Domestic Flex_CQ | 2033 | QLD | CQ | 4213.2127 | 4696.0498 | 536.0787 | Flexible domestic
FP2217_240606a | Step Change - Final | CDP6 | H2 Domestic Flex_CQ | 2034 | QLD | CQ | 4107.3433 | 5008.4195 | 571.7374 | Flexible domestic
FP2217_240606a | Step Change - Final | CDP6 | H2 Domestic Flex_CQ | 2035 | QLD | CQ | 4903.1335 | 5871.511 | 670.2638 | Flexible domestic
FP2217_240606a | Step Change - Final | CDP6 | H2 Domestic Flex_CQ | 2036 | QLD | CQ | 5268.7378 | 8145.229 | 927.2802 | Flexible domestic
FP2217_240606a | Step Change - Final | CDP6 | H2 Domestic Flex_CQ | 2037 | QLD | CQ | 5631.4499 | 9564.5927 | 1091.8485 | Flexible domestic
FP2217_240606a | Step Change - Final | CDP6 | H2 Domestic Flex_CQ | 2038 | QLD | CQ | 5959.3581 | 10842.1839 | 1237.6922 | Flexible domestic
FP2217_240606a | Step Change - Final | CDP6 | H2 Domestic Flex_CQ | 2039 | QLD | CQ | 6126.8386 | 12485.3232 | 1425.2652 | Flexible domestic
FP2217_240606a | Step Change - Final | CDP6 | H2 Domestic Flex_CQ | 2040 | QLD | CQ | 6988.4402 | 14313.4978 | 1629.4966 | Flexible domestic
FP2217_240606a | Step Change - Final | CDP6 | H2 Domestic Flex_CQ | 2041 | QLD | CQ | 7292.7101 | 14896.9282 | 1700.5626 | Flexible domestic
FP2217_240606a | Step Change - Final | CDP6 | H2 Domestic Flex_CQ | 2042 | QLD | CQ | 7838.2063 | 15223.0321 | 1737.7891 | Flexible domestic
FP2217_240606a | Step Change - Final | CDP6 | H2 Domestic Flex_CQ | 2043 | QLD | CQ | 8282.7345 | 15223.0321 | 1737.7891 | Flexible domestic
FP2217_240606a | Step Change - Final | CDP6 | H2 Domestic Flex_CQ | 2044 | QLD | CQ | 8745.5085 | 22732.5514 | 2587.9498 | Flexible domestic
FP2217_240606a | Step Change - Final | CDP6 | H2 Domestic Flex_CQ | 2045 | QLD | CQ | 9101.0624 | 22670.4406 | 2587.9498 | Flexible domestic
FP2217_240606a | Step Change - Final | CDP6 | H2 Domestic Flex_CQ | 2046 | QLD | CQ | 9519.1664 | 25339.6173 | 2892.6504 | Flexible domestic
FP2217_240606a | Step Change - Final | CDP6 | H2 Domestic Flex_CQ | 2047 | QLD | CQ | 9941.8575 | 25339.6173 | 2892.6504 | Flexible domestic
FP2217_240606a | Step Change - Final | CDP6 | H2 Domestic Flex_CQ | 2048 | QLD | CQ | 10235.71 | 25904.7005 | 2949.0779 | Flexible domestic
FP2217_240606a | Step Change - Final | CDP6 | H2 Domestic Flex_CQ | 2049 | QLD | CQ | 10749.4871 | 25833.9226 | 2949.0779 | Flexible domestic
FP2217_240606a | Step Change - Final | CDP6 | H2 Domestic Flex_CQ | 2050 | QLD | CQ | 11141.4953 | 30232.3344 | 3451.1797 | Flexible domestic
FP2217_240606a | Step Change - Final | CDP6 | H2 Domestic Flex_CQ | 2051 | QLD | CQ | 11389.9383 | 30232.0256 | 3451.1445 | Flexible domestic
FP2217_240606a | Step Change - Final | CDP6 | H2 Domestic Flex_CQ | 2052 | QLD | CQ | 11876.6643 | 30314.8531 | 3451.1445 | Flexible domestic
FP2217_240606a | Step Change - Final | CDP6 | H2 Export Fixed_NQ | 2025 | QLD | NQ | 0 | 0 | 0 | Fixed export
FP2217_240606a | Step Change - Final | CDP6 | H2 Export Fixed_NQ | 2026 | QLD | NQ | 0 | 0 | 0 | Fixed export
FP2217_240606a | Step Change - Final | CDP6 | H2 Export Fixed_NQ | 2027 | QLD | NQ | 0 | 0 | 0 | Fixed export
FP2217_240606a | Step Change - Final | CDP6 | H2 Export Fixed_NQ | 2028 | QLD | NQ | 0 | 0 | 0 | Fixed export
FP2217_240606a | Step Change - Final | CDP6 | H2 Export Fixed_NQ | 2029 | QLD | NQ | 0 | 0 | 0 | Fixed export
FP2217_240606a | Step Change - Final | CDP6 | H2 Export Fixed_NQ | 2030 | QLD | NQ | 44.5369 | 44.5369 | 5.0841 | Fixed export
FP2217_240606a | Step Change - Final | CDP6 | H2 Export Fixed_NQ | 2031 | QLD | NQ | 44.5369 | 44.5369 | 5.0841 | Fixed export
FP2217_240606a | Step Change - Final | CDP6 | H2 Export Fixed_NQ | 2032 | QLD | NQ | 72.1145 | 72.1145 | 8.2098 | Fixed export
FP2217_240606a | Step Change - Final | CDP6 | H2 Export Fixed_NQ | 2033 | QLD | NQ | 79.0824 | 79.0824 | 9.0277 | Fixed export
FP2217_240606a | Step Change - Final | CDP6 | H2 Export Fixed_NQ | 2034 | QLD | NQ | 79.0824 | 79.0824 | 9.0277 | Fixed export
FP2217_240606a | Step Change - Final | CDP6 | H2 Export Fixed_NQ | 2035 | QLD | NQ | 102.5639 | 102.5639 | 11.7082 | Fixed export
FP2217_240606a | Step Change - Final | CDP6 | H2 Export Fixed_NQ | 2036 | QLD | NQ | 114.5885 | 114.5885 | 13.0451 | Fixed export
FP2217_240606a | Step Change - Final | CDP6 | H2 Export Fixed_NQ | 2037 | QLD | NQ | 126.5942 | 126.5942 | 14.4514 | Fixed export
FP2217_240606a | Step Change - Final | CDP6 | H2 Export Fixed_NQ | 2038 | QLD | NQ | 126.5942 | 126.5942 | 14.4514 | Fixed export
FP2217_240606a | Step Change - Final | CDP6 | H2 Export Fixed_NQ | 2039 | QLD | NQ | 126.5942 | 126.5942 | 14.4514 | Fixed export
FP2217_240606a | Step Change - Final | CDP6 | H2 Export Fixed_NQ | 2040 | QLD | NQ | 134.011 | 134.011 | 15.2563 | Fixed export
FP2217_240606a | Step Change - Final | CDP6 | H2 Export Fixed_NQ | 2041 | QLD | NQ | 133.6448 | 133.6448 | 15.2563 | Fixed export
FP2217_240606a | Step Change - Final | CDP6 | H2 Export Fixed_NQ | 2042 | QLD | NQ | 138.4374 | 138.4374 | 15.8034 | Fixed export
FP2217_240606a | Step Change - Final | CDP6 | H2 Export Fixed_NQ | 2043 | QLD | NQ | 138.4374 | 138.4374 | 15.8034 | Fixed export
FP2217_240606a | Step Change - Final | CDP6 | H2 Export Fixed_NQ | 2044 | QLD | NQ | 157.3987 | 157.3987 | 17.9188 | Fixed export
FP2217_240606a | Step Change - Final | CDP6 | H2 Export Fixed_NQ | 2045 | QLD | NQ | 156.9687 | 156.9687 | 17.9188 | Fixed export
FP2217_240606a | Step Change - Final | CDP6 | H2 Export Fixed_NQ | 2046 | QLD | NQ | 184.173 | 184.173 | 21.0243 | Fixed export
FP2217_240606a | Step Change - Final | CDP6 | H2 Export Fixed_NQ | 2047 | QLD | NQ | 184.173 | 184.173 | 21.0243 | Fixed export
FP2217_240606a | Step Change - Final | CDP6 | H2 Export Fixed_NQ | 2048 | QLD | NQ | 184.6775 | 184.6775 | 21.0243 | Fixed export
FP2217_240606a | Step Change - Final | CDP6 | H2 Export Fixed_NQ | 2049 | QLD | NQ | 184.173 | 184.173 | 21.0243 | Fixed export
FP2217_240606a | Step Change - Final | CDP6 | H2 Export Fixed_NQ | 2050 | QLD | NQ | 184.173 | 184.173 | 21.0243 | Fixed export
FP2217_240606a | Step Change - Final | CDP6 | H2 Export Fixed_NQ | 2051 | QLD | NQ | 196.0994 | 196.0994 | 22.3858 | Fixed export
FP2217_240606a | Step Change - Final | CDP6 | H2 Export Fixed_NQ | 2052 | QLD | NQ | 271.8892 | 271.8892 | 30.9528 | Fixed export
FP2217_240606a | Step Change - Final | CDP6 | H2 Export Flex_NQ | 2025 | QLD | NQ | 0 | 0 | 0 | Flexible export
FP2217_240606a | Step Change - Final | CDP6 | H2 Export Flex_NQ | 2026 | QLD | NQ | 0 | 0 | 0 | Flexible export
FP2217_240606a | Step Change - Final | CDP6 | H2 Export Flex_NQ | 2027 | QLD | NQ | 0 | 0 | 0 | Flexible export
FP2217_240606a | Step Change - Final | CDP6 | H2 Export Flex_NQ | 2028 | QLD | NQ | 0 | 0 | 0 | Flexible export
FP2217_240606a | Step Change - Final | CDP6 | H2 Export Flex_NQ | 2029 | QLD | NQ | 0 | 0 | 0 | Flexible export
FP2217_240606a | Step Change - Final | CDP6 | H2 Export Flex_NQ | 2030 | QLD | NQ | 1274.241 | 2226.8448 | 254.206 | Flexible export
FP2217_240606a | Step Change - Final | CDP6 | H2 Export Flex_NQ | 2031 | QLD | NQ | 1467.9896 | 2226.8448 | 254.206 | Flexible export
FP2217_240606a | Step Change - Final | CDP6 | H2 Export Flex_NQ | 2032 | QLD | NQ | 2792.9809 | 3605.7236 | 410.4877 | Flexible export
FP2217_240606a | Step Change - Final | CDP6 | H2 Export Flex_NQ | 2033 | QLD | NQ | 2992.314 | 3954.1204 | 451.3836 | Flexible export
FP2217_240606a | Step Change - Final | CDP6 | H2 Export Flex_NQ | 2034 | QLD | NQ | 2463.8852 | 3954.1204 | 451.3836 | Flexible export
FP2217_240606a | Step Change - Final | CDP6 | H2 Export Flex_NQ | 2035 | QLD | NQ | 3389.8962 | 5128.1974 | 585.4107 | Flexible export
FP2217_240606a | Step Change - Final | CDP6 | H2 Export Flex_NQ | 2036 | QLD | NQ | 3728.058 | 5729.427 | 652.2572 | Flexible export
FP2217_240606a | Step Change - Final | CDP6 | H2 Export Flex_NQ | 2037 | QLD | NQ | 3184.4883 | 6329.7111 | 722.5698 | Flexible export
FP2217_240606a | Step Change - Final | CDP6 | H2 Export Flex_NQ | 2038 | QLD | NQ | 2072.7813 | 6329.7111 | 722.5698 | Flexible export
FP2217_240606a | Step Change - Final | CDP6 | H2 Export Flex_NQ | 2039 | QLD | NQ | 2499.7991 | 6329.7111 | 722.5698 | Flexible export
FP2217_240606a | Step Change - Final | CDP6 | H2 Export Flex_NQ | 2040 | QLD | NQ | 3041.1274 | 6700.5483 | 762.8129 | Flexible export
FP2217_240606a | Step Change - Final | CDP6 | H2 Export Flex_NQ | 2041 | QLD | NQ | 2178.228 | 6682.2408 | 762.8129 | Flexible export
FP2217_240606a | Step Change - Final | CDP6 | H2 Export Flex_NQ | 2042 | QLD | NQ | 3388.2347 | 6921.872 | 790.168 | Flexible export
FP2217_240606a | Step Change - Final | CDP6 | H2 Export Flex_NQ | 2043 | QLD | NQ | 3064.3069 | 6921.872 | 790.168 | Flexible export
FP2217_240606a | Step Change - Final | CDP6 | H2 Export Flex_NQ | 2044 | QLD | NQ | 3333.3447 | 7869.9364 | 895.9399 | Flexible export
FP2217_240606a | Step Change - Final | CDP6 | H2 Export Flex_NQ | 2045 | QLD | NQ | 3653.1137 | 7848.4338 | 895.9399 | Flexible export
FP2217_240606a | Step Change - Final | CDP6 | H2 Export Flex_NQ | 2046 | QLD | NQ | 4606.2731 | 9208.6478 | 1051.2155 | Flexible export
FP2217_240606a | Step Change - Final | CDP6 | H2 Export Flex_NQ | 2047 | QLD | NQ | 4427.0179 | 9208.6478 | 1051.2155 | Flexible export
FP2217_240606a | Step Change - Final | CDP6 | H2 Export Flex_NQ | 2048 | QLD | NQ | 3277.7871 | 9233.877 | 1051.2155 | Flexible export
FP2217_240606a | Step Change - Final | CDP6 | H2 Export Flex_NQ | 2049 | QLD | NQ | 4476.8408 | 9208.6478 | 1051.2155 | Flexible export
FP2217_240606a | Step Change - Final | CDP6 | H2 Export Flex_NQ | 2050 | QLD | NQ | 3883.2371 | 9208.6478 | 1051.2155 | Flexible export
FP2217_240606a | Step Change - Final | CDP6 | H2 Export Flex_NQ | 2051 | QLD | NQ | 4430.1401 | 9804.9701 | 1119.2888 | Flexible export
FP2217_240606a | Step Change - Final | CDP6 | H2 Export Flex_NQ | 2052 | QLD | NQ | 4867.1998 | 13594.4606 | 1547.639 | Flexible export
FP2217_240606a | Step Change - Final | CDP6 | H2 GS&NH3 Fixed_NQ | 2025 | QLD | NQ | 0 | 0 | 0 | Fixed green steel and ammonia
FP2217_240606a | Step Change - Final | CDP6 | H2 GS&NH3 Fixed_NQ | 2026 | QLD | NQ | 0 | 0 | 0 | Fixed green steel and ammonia
FP2217_240606a | Step Change - Final | CDP6 | H2 GS&NH3 Fixed_NQ | 2027 | QLD | NQ | 0 | 0 | 0 | Fixed green steel and ammonia
FP2217_240606a | Step Change - Final | CDP6 | H2 GS&NH3 Fixed_NQ | 2028 | QLD | NQ | 0 | 0 | 0 | Fixed green steel and ammonia
FP2217_240606a | Step Change - Final | CDP6 | H2 GS&NH3 Fixed_NQ | 2029 | QLD | NQ | 0 | 0 | 0 | Fixed green steel and ammonia
FP2217_240606a | Step Change - Final | CDP6 | H2 GS&NH3 Fixed_NQ | 2030 | QLD | NQ | 154.092 | 154.092 | 17.5904 | Fixed green steel and ammonia
FP2217_240606a | Step Change - Final | CDP6 | H2 GS&NH3 Fixed_NQ | 2031 | QLD | NQ | 179.9669 | 179.9669 | 20.5442 | Fixed green steel and ammonia
FP2217_240606a | Step Change - Final | CDP6 | H2 GS&NH3 Fixed_NQ | 2032 | QLD | NQ | 348.5562 | 348.5562 | 39.6808 | Fixed green steel and ammonia
FP2217_240606a | Step Change - Final | CDP6 | H2 GS&NH3 Fixed_NQ | 2033 | QLD | NQ | 378.5754 | 378.5754 | 43.2164 | Fixed green steel and ammonia
FP2217_240606a | Step Change - Final | CDP6 | H2 GS&NH3 Fixed_NQ | 2034 | QLD | NQ | 316.4496 | 316.4496 | 36.1244 | Fixed green steel and ammonia
FP2217_240606a | Step Change - Final | CDP6 | H2 GS&NH3 Fixed_NQ | 2035 | QLD | NQ | 441.379 | 441.379 | 50.3857 | Fixed green steel and ammonia
FP2217_240606a | Step Change - Final | CDP6 | H2 GS&NH3 Fixed_NQ | 2036 | QLD | NQ | 494.1322 | 494.1322 | 56.2537 | Fixed green steel and ammonia
FP2217_240606a | Step Change - Final | CDP6 | H2 GS&NH3 Fixed_NQ | 2037 | QLD | NQ | 427.8982 | 427.8982 | 48.8468 | Fixed green steel and ammonia
FP2217_240606a | Step Change - Final | CDP6 | H2 GS&NH3 Fixed_NQ | 2038 | QLD | NQ | 282.7439 | 282.7439 | 32.2767 | Fixed green steel and ammonia
FP2217_240606a | Step Change - Final | CDP6 | H2 GS&NH3 Fixed_NQ | 2039 | QLD | NQ | 345.6893 | 345.6893 | 39.4623 | Fixed green steel and ammonia
FP2217_240606a | Step Change - Final | CDP6 | H2 GS&NH3 Fixed_NQ | 2040 | QLD | NQ | 428.1054 | 428.1054 | 48.737 | Fixed green steel and ammonia
FP2217_240606a | Step Change - Final | CDP6 | H2 GS&NH3 Fixed_NQ | 2041 | QLD | NQ | 307.3906 | 307.3906 | 35.0903 | Fixed green steel and ammonia
FP2217_240606a | Step Change - Final | CDP6 | H2 GS&NH3 Fixed_NQ | 2042 | QLD | NQ | 474.5765 | 474.5765 | 54.1754 | Fixed green steel and ammonia
FP2217_240606a | Step Change - Final | CDP6 | H2 GS&NH3 Fixed_NQ | 2043 | QLD | NQ | 425.4149 | 425.4149 | 48.5633 | Fixed green steel and ammonia
FP2217_240606a | Step Change - Final | CDP6 | H2 GS&NH3 Fixed_NQ | 2044 | QLD | NQ | 460.5773 | 460.5773 | 52.4337 | Fixed green steel and ammonia
FP2217_240606a | Step Change - Final | CDP6 | H2 GS&NH3 Fixed_NQ | 2045 | QLD | NQ | 500.3021 | 500.3021 | 57.1121 | Fixed green steel and ammonia
FP2217_240606a | Step Change - Final | CDP6 | H2 GS&NH3 Fixed_NQ | 2046 | QLD | NQ | 626.1297 | 626.1297 | 71.476 | Fixed green steel and ammonia
FP2217_240606a | Step Change - Final | CDP6 | H2 GS&NH3 Fixed_NQ | 2047 | QLD | NQ | 596.4493 | 596.4493 | 68.0878 | Fixed green steel and ammonia
FP2217_240606a | Step Change - Final | CDP6 | H2 GS&NH3 Fixed_NQ | 2048 | QLD | NQ | 439.5263 | 439.5263 | 50.0371 | Fixed green steel and ammonia
FP2217_240606a | Step Change - Final | CDP6 | H2 GS&NH3 Fixed_NQ | 2049 | QLD | NQ | 595.0078 | 595.0078 | 67.9233 | Fixed green steel and ammonia
FP2217_240606a | Step Change - Final | CDP6 | H2 GS&NH3 Fixed_NQ | 2050 | QLD | NQ | 512.2599 | 512.2599 | 58.4772 | Fixed green steel and ammonia
FP2217_240606a | Step Change - Final | CDP6 | H2 GS&NH3 Fixed_NQ | 2051 | QLD | NQ | 579.2441 | 579.2441 | 66.1238 | Fixed green steel and ammonia
FP2217_240606a | Step Change - Final | CDP6 | H2 GS&NH3 Fixed_NQ | 2052 | QLD | NQ | 633.3811 | 633.3811 | 72.1062 | Fixed green steel and ammonia
FP2217_240606a | Step Change - Final | CDP6 | H2 Domestic Fixed_SQ | 2025 | QLD | SQ | 0.13739 | 0.13739 | 0.015684 | Fixed domestic
FP2217_240606a | Step Change - Final | CDP6 | H2 Domestic Fixed_SQ | 2026 | QLD | SQ | 0.14067 | 0.14067 | 0.016059 | Fixed domestic
FP2217_240606a | Step Change - Final | CDP6 | H2 Domestic Fixed_SQ | 2027 | QLD | SQ | 0.14067 | 0.14067 | 0.016059 | Fixed domestic
FP2217_240606a | Step Change - Final | CDP6 | H2 Domestic Fixed_SQ | 2028 | QLD | SQ | 0.14106 | 0.14106 | 0.016059 | Fixed domestic
FP2217_240606a | Step Change - Final | CDP6 | H2 Domestic Fixed_SQ | 2029 | QLD | SQ | 3.037 | 3.037 | 0.34669 | Fixed domestic
FP2217_240606a | Step Change - Final | CDP6 | H2 Domestic Fixed_SQ | 2030 | QLD | SQ | 22.5523 | 22.5523 | 2.5745 | Fixed domestic
FP2217_240606a | Step Change - Final | CDP6 | H2 Domestic Fixed_SQ | 2031 | QLD | SQ | 22.5523 | 22.5523 | 2.5745 | Fixed domestic
FP2217_240606a | Step Change - Final | CDP6 | H2 Domestic Fixed_SQ | 2032 | QLD | SQ | 37.0397 | 37.0397 | 4.2167 | Fixed domestic
FP2217_240606a | Step Change - Final | CDP6 | H2 Domestic Fixed_SQ | 2033 | QLD | SQ | 49.9592 | 49.9592 | 5.7031 | Fixed domestic
FP2217_240606a | Step Change - Final | CDP6 | H2 Domestic Fixed_SQ | 2034 | QLD | SQ | 113.8604 | 113.8604 | 12.9978 | Fixed domestic
FP2217_240606a | Step Change - Final | CDP6 | H2 Domestic Fixed_SQ | 2035 | QLD | SQ | 174.8448 | 174.8448 | 19.9594 | Fixed domestic
FP2217_240606a | Step Change - Final | CDP6 | H2 Domestic Fixed_SQ | 2036 | QLD | SQ | 273.8785 | 273.8785 | 31.1792 | Fixed domestic
FP2217_240606a | Step Change - Final | CDP6 | H2 Domestic Fixed_SQ | 2037 | QLD | SQ | 327.6693 | 327.6693 | 37.4052 | Fixed domestic
FP2217_240606a | Step Change - Final | CDP6 | H2 Domestic Fixed_SQ | 2038 | QLD | SQ | 327.6693 | 327.6693 | 37.4052 | Fixed domestic
FP2217_240606a | Step Change - Final | CDP6 | H2 Domestic Fixed_SQ | 2039 | QLD | SQ | 426.4842 | 426.4842 | 48.6854 | Fixed domestic
FP2217_240606a | Step Change - Final | CDP6 | H2 Domestic Fixed_SQ | 2040 | QLD | SQ | 427.6526 | 427.6526 | 48.6854 | Fixed domestic
FP2217_240606a | Step Change - Final | CDP6 | H2 Domestic Fixed_SQ | 2041 | QLD | SQ | 435.8065 | 435.8065 | 49.7496 | Fixed domestic
FP2217_240606a | Step Change - Final | CDP6 | H2 Domestic Fixed_SQ | 2042 | QLD | SQ | 435.8065 | 435.8065 | 49.7496 | Fixed domestic
FP2217_240606a | Step Change - Final | CDP6 | H2 Domestic Fixed_SQ | 2043 | QLD | SQ | 539.8446 | 539.8446 | 61.6261 | Fixed domestic
FP2217_240606a | Step Change - Final | CDP6 | H2 Domestic Fixed_SQ | 2044 | QLD | SQ | 649.4091 | 649.4091 | 73.9309 | Fixed domestic
FP2217_240606a | Step Change - Final | CDP6 | H2 Domestic Fixed_SQ | 2045 | QLD | SQ | 647.6348 | 647.6348 | 73.9309 | Fixed domestic
FP2217_240606a | Step Change - Final | CDP6 | H2 Domestic Fixed_SQ | 2046 | QLD | SQ | 702.2805 | 702.2805 | 80.169 | Fixed domestic
FP2217_240606a | Step Change - Final | CDP6 | H2 Domestic Fixed_SQ | 2047 | QLD | SQ | 702.2805 | 702.2805 | 80.169 | Fixed domestic
FP2217_240606a | Step Change - Final | CDP6 | H2 Domestic Fixed_SQ | 2048 | QLD | SQ | 760.5812 | 760.5812 | 86.5871 | Fixed domestic
FP2217_240606a | Step Change - Final | CDP6 | H2 Domestic Fixed_SQ | 2049 | QLD | SQ | 758.5032 | 758.5032 | 86.5871 | Fixed domestic
FP2217_240606a | Step Change - Final | CDP6 | H2 Domestic Fixed_SQ | 2050 | QLD | SQ | 828.0754 | 828.0754 | 94.5292 | Fixed domestic
FP2217_240606a | Step Change - Final | CDP6 | H2 Domestic Fixed_SQ | 2051 | QLD | SQ | 847.1176 | 847.1176 | 96.7029 | Fixed domestic
FP2217_240606a | Step Change - Final | CDP6 | H2 Domestic Fixed_SQ | 2052 | QLD | SQ | 849.4385 | 849.4385 | 96.7029 | Fixed domestic
FP2217_240606a | Step Change - Final | CDP6 | H2 Domestic Flex_SQ | 2025 | QLD | SQ | 2.5632 | 3.0531 | 0.34853 | Flexible domestic
FP2217_240606a | Step Change - Final | CDP6 | H2 Domestic Flex_SQ | 2026 | QLD | SQ | 2.5183 | 3.1261 | 0.35686 | Flexible domestic
FP2217_240606a | Step Change - Final | CDP6 | H2 Domestic Flex_SQ | 2027 | QLD | SQ | 2.4802 | 3.1261 | 0.35686 | Flexible domestic
FP2217_240606a | Step Change - Final | CDP6 | H2 Domestic Flex_SQ | 2028 | QLD | SQ | 2.4483 | 3.1347 | 0.35686 | Flexible domestic
FP2217_240606a | Step Change - Final | CDP6 | H2 Domestic Flex_SQ | 2029 | QLD | SQ | 54.0891 | 67.4882 | 7.7041 | Flexible domestic
FP2217_240606a | Step Change - Final | CDP6 | H2 Domestic Flex_SQ | 2030 | QLD | SQ | 231.1541 | 501.1625 | 57.2103 | Flexible domestic
FP2217_240606a | Step Change - Final | CDP6 | H2 Domestic Flex_SQ | 2031 | QLD | SQ | 412.027 | 501.1625 | 57.2103 | Flexible domestic
FP2217_240606a | Step Change - Final | CDP6 | H2 Domestic Flex_SQ | 2032 | QLD | SQ | 620.1179 | 823.1056 | 93.7051 | Flexible domestic
FP2217_240606a | Step Change - Final | CDP6 | H2 Domestic Flex_SQ | 2033 | QLD | SQ | 954.7925 | 1110.2052 | 126.7357 | Flexible domestic
FP2217_240606a | Step Change - Final | CDP6 | H2 Domestic Flex_SQ | 2034 | QLD | SQ | 1812.6704 | 2530.2316 | 288.8392 | Flexible domestic
FP2217_240606a | Step Change - Final | CDP6 | H2 Domestic Flex_SQ | 2035 | QLD | SQ | 2594.1962 | 3885.4391 | 443.5433 | Flexible domestic
FP2217_240606a | Step Change - Final | CDP6 | H2 Domestic Flex_SQ | 2036 | QLD | SQ | 2791.7287 | 6086.1882 | 692.8721 | Flexible domestic
FP2217_240606a | Step Change - Final | CDP6 | H2 Domestic Flex_SQ | 2037 | QLD | SQ | 2986.7105 | 7281.5404 | 831.2261 | Flexible domestic
FP2217_240606a | Step Change - Final | CDP6 | H2 Domestic Flex_SQ | 2038 | QLD | SQ | 3162.4026 | 7281.5404 | 831.2261 | Flexible domestic
FP2217_240606a | Step Change - Final | CDP6 | H2 Domestic Flex_SQ | 2039 | QLD | SQ | 3253.7179 | 9477.4256 | 1081.8979 | Flexible domestic
FP2217_240606a | Step Change - Final | CDP6 | H2 Domestic Flex_SQ | 2040 | QLD | SQ | 3713.266 | 9503.3911 | 1081.8979 | Flexible domestic
FP2217_240606a | Step Change - Final | CDP6 | H2 Domestic Flex_SQ | 2041 | QLD | SQ | 3881.9198 | 9684.5887 | 1105.5467 | Flexible domestic
FP2217_240606a | Step Change - Final | CDP6 | H2 Domestic Flex_SQ | 2042 | QLD | SQ | 4174.8799 | 9684.5887 | 1105.5467 | Flexible domestic
FP2217_240606a | Step Change - Final | CDP6 | H2 Domestic Flex_SQ | 2043 | QLD | SQ | 4409.263 | 11996.5464 | 1369.4688 | Flexible domestic
FP2217_240606a | Step Change - Final | CDP6 | H2 Domestic Flex_SQ | 2044 | QLD | SQ | 4660.3503 | 14431.3141 | 1642.9092 | Flexible domestic
FP2217_240606a | Step Change - Final | CDP6 | H2 Domestic Flex_SQ | 2045 | QLD | SQ | 4854.4825 | 14391.8843 | 1642.9092 | Flexible domestic
FP2217_240606a | Step Change - Final | CDP6 | H2 Domestic Flex_SQ | 2046 | QLD | SQ | 5082.0251 | 15606.2342 | 1781.5336 | Flexible domestic
FP2217_240606a | Step Change - Final | CDP6 | H2 Domestic Flex_SQ | 2047 | QLD | SQ | 5312.1569 | 15606.2342 | 1781.5336 | Flexible domestic
FP2217_240606a | Step Change - Final | CDP6 | H2 Domestic Flex_SQ | 2048 | QLD | SQ | 5473.5157 | 16901.8055 | 1924.1582 | Flexible domestic
FP2217_240606a | Step Change - Final | CDP6 | H2 Domestic Flex_SQ | 2049 | QLD | SQ | 5752.5352 | 16855.6257 | 1924.1582 | Flexible domestic
FP2217_240606a | Step Change - Final | CDP6 | H2 Domestic Flex_SQ | 2050 | QLD | SQ | 5966.6758 | 18401.6761 | 2100.648 | Flexible domestic
FP2217_240606a | Step Change - Final | CDP6 | H2 Domestic Flex_SQ | 2051 | QLD | SQ | 6104.0927 | 18824.8366 | 2148.954 | Flexible domestic
FP2217_240606a | Step Change - Final | CDP6 | H2 Domestic Flex_SQ | 2052 | QLD | SQ | 6369.185 | 18876.4115 | 2148.954 | Flexible domestic
FP2217_240606a | Step Change - Final | CDP6 | H2 Domestic Fixed_CSA | 2025 | SA | CSA | 0 | 0 | 0 | Fixed domestic
FP2217_240606a | Step Change - Final | CDP6 | H2 Domestic Fixed_CSA | 2026 | SA | CSA | 0 | 0 | 0 | Fixed domestic
FP2217_240606a | Step Change - Final | CDP6 | H2 Domestic Fixed_CSA | 2027 | SA | CSA | 0 | 0 | 0 | Fixed domestic
FP2217_240606a | Step Change - Final | CDP6 | H2 Domestic Fixed_CSA | 2028 | SA | CSA | 0 | 0 | 0 | Fixed domestic
FP2217_240606a | Step Change - Final | CDP6 | H2 Domestic Fixed_CSA | 2029 | SA | CSA | 0 | 0 | 0 | Fixed domestic
FP2217_240606a | Step Change - Final | CDP6 | H2 Domestic Fixed_CSA | 2030 | SA | CSA | 0 | 0 | 0 | Fixed domestic
FP2217_240606a | Step Change - Final | CDP6 | H2 Domestic Fixed_CSA | 2031 | SA | CSA | 0 | 0 | 0 | Fixed domestic
FP2217_240606a | Step Change - Final | CDP6 | H2 Domestic Fixed_CSA | 2032 | SA | CSA | 0 | 0 | 0 | Fixed domestic
FP2217_240606a | Step Change - Final | CDP6 | H2 Domestic Fixed_CSA | 2033 | SA | CSA | 0 | 0 | 0 | Fixed domestic
FP2217_240606a | Step Change - Final | CDP6 | H2 Domestic Fixed_CSA | 2034 | SA | CSA | 0 | 0 | 0 | Fixed domestic
FP2217_240606a | Step Change - Final | CDP6 | H2 Domestic Fixed_CSA | 2035 | SA | CSA | 0 | 0 | 0 | Fixed domestic
FP2217_240606a | Step Change - Final | CDP6 | H2 Domestic Fixed_CSA | 2036 | SA | CSA | 0 | 0 | 0 | Fixed domestic
FP2217_240606a | Step Change - Final | CDP6 | H2 Domestic Fixed_CSA | 2037 | SA | CSA | 0 | 0 | 0 | Fixed domestic
FP2217_240606a | Step Change - Final | CDP6 | H2 Domestic Fixed_CSA | 2038 | SA | CSA | 21.7337 | 21.7337 | 2.481 | Fixed domestic
FP2217_240606a | Step Change - Final | CDP6 | H2 Domestic Fixed_CSA | 2039 | SA | CSA | 30.6337 | 30.6337 | 3.497 | Fixed domestic
FP2217_240606a | Step Change - Final | CDP6 | H2 Domestic Fixed_CSA | 2040 | SA | CSA | 30.7176 | 30.7176 | 3.497 | Fixed domestic
FP2217_240606a | Step Change - Final | CDP6 | H2 Domestic Fixed_CSA | 2041 | SA | CSA | 42.5604 | 42.5604 | 4.8585 | Fixed domestic
FP2217_240606a | Step Change - Final | CDP6 | H2 Domestic Fixed_CSA | 2042 | SA | CSA | 58.3563 | 58.3563 | 6.6617 | Fixed domestic
FP2217_240606a | Step Change - Final | CDP6 | H2 Domestic Fixed_CSA | 2043 | SA | CSA | 65.7769 | 65.7769 | 7.5088 | Fixed domestic
FP2217_240606a | Step Change - Final | CDP6 | H2 Domestic Fixed_CSA | 2044 | SA | CSA | 66.6785 | 66.6785 | 7.5909 | Fixed domestic
FP2217_240606a | Step Change - Final | CDP6 | H2 Domestic Fixed_CSA | 2045 | SA | CSA | 84.7117 | 84.7117 | 9.6703 | Fixed domestic
FP2217_240606a | Step Change - Final | CDP6 | H2 Domestic Fixed_CSA | 2046 | SA | CSA | 84.7117 | 84.7117 | 9.6703 | Fixed domestic
FP2217_240606a | Step Change - Final | CDP6 | H2 Domestic Fixed_CSA | 2047 | SA | CSA | 84.7117 | 84.7117 | 9.6703 | Fixed domestic
FP2217_240606a | Step Change - Final | CDP6 | H2 Domestic Fixed_CSA | 2048 | SA | CSA | 84.9438 | 84.9438 | 9.6703 | Fixed domestic
FP2217_240606a | Step Change - Final | CDP6 | H2 Domestic Fixed_CSA | 2049 | SA | CSA | 115.0481 | 115.0481 | 13.1333 | Fixed domestic
FP2217_240606a | Step Change - Final | CDP6 | H2 Domestic Fixed_CSA | 2050 | SA | CSA | 115.0481 | 115.0481 | 13.1333 | Fixed domestic
FP2217_240606a | Step Change - Final | CDP6 | H2 Domestic Fixed_CSA | 2051 | SA | CSA | 175.1416 | 175.1416 | 19.9933 | Fixed domestic
FP2217_240606a | Step Change - Final | CDP6 | H2 Domestic Fixed_CSA | 2052 | SA | CSA | 175.6215 | 175.6215 | 19.9933 | Fixed domestic
FP2217_240606a | Step Change - Final | CDP6 | H2 Domestic Flex_CSA | 2025 | SA | CSA | 0 | 0 | 0 | Flexible domestic
FP2217_240606a | Step Change - Final | CDP6 | H2 Domestic Flex_CSA | 2026 | SA | CSA | 0 | 0 | 0 | Flexible domestic
FP2217_240606a | Step Change - Final | CDP6 | H2 Domestic Flex_CSA | 2027 | SA | CSA | 0 | 0 | 0 | Flexible domestic
FP2217_240606a | Step Change - Final | CDP6 | H2 Domestic Flex_CSA | 2028 | SA | CSA | 0 | 0 | 0 | Flexible domestic
FP2217_240606a | Step Change - Final | CDP6 | H2 Domestic Flex_CSA | 2029 | SA | CSA | 0 | 0 | 0 | Flexible domestic
FP2217_240606a | Step Change - Final | CDP6 | H2 Domestic Flex_CSA | 2030 | SA | CSA | 0 | 0 | 0 | Flexible domestic
FP2217_240606a | Step Change - Final | CDP6 | H2 Domestic Flex_CSA | 2031 | SA | CSA | 0 | 0 | 0 | Flexible domestic
FP2217_240606a | Step Change - Final | CDP6 | H2 Domestic Flex_CSA | 2032 | SA | CSA | 0 | 0 | 0 | Flexible domestic
FP2217_240606a | Step Change - Final | CDP6 | H2 Domestic Flex_CSA | 2033 | SA | CSA | 0 | 0 | 0 | Flexible domestic
FP2217_240606a | Step Change - Final | CDP6 | H2 Domestic Flex_CSA | 2034 | SA | CSA | 0 | 0 | 0 | Flexible domestic
FP2217_240606a | Step Change - Final | CDP6 | H2 Domestic Flex_CSA | 2035 | SA | CSA | 0 | 0 | 0 | Flexible domestic
FP2217_240606a | Step Change - Final | CDP6 | H2 Domestic Flex_CSA | 2036 | SA | CSA | 0 | 0 | 0 | Flexible domestic
FP2217_240606a | Step Change - Final | CDP6 | H2 Domestic Flex_CSA | 2037 | SA | CSA | 0 | 0 | 0 | Flexible domestic
FP2217_240606a | Step Change - Final | CDP6 | H2 Domestic Flex_CSA | 2038 | SA | CSA | 197.7767 | 482.9701 | 55.1336 | Flexible domestic
FP2217_240606a | Step Change - Final | CDP6 | H2 Domestic Flex_CSA | 2039 | SA | CSA | 278.0728 | 680.7487 | 77.711 | Flexible domestic
FP2217_240606a | Step Change - Final | CDP6 | H2 Domestic Flex_CSA | 2040 | SA | CSA | 359.2839 | 682.6138 | 77.711 | Flexible domestic
FP2217_240606a | Step Change - Final | CDP6 | H2 Domestic Flex_CSA | 2041 | SA | CSA | 417.7614 | 945.7865 | 107.9665 | Flexible domestic
FP2217_240606a | Step Change - Final | CDP6 | H2 Domestic Flex_CSA | 2042 | SA | CSA | 527.7337 | 1296.8075 | 148.0374 | Flexible domestic
FP2217_240606a | Step Change - Final | CDP6 | H2 Domestic Flex_CSA | 2043 | SA | CSA | 644.6917 | 1461.7096 | 166.8618 | Flexible domestic
FP2217_240606a | Step Change - Final | CDP6 | H2 Domestic Flex_CSA | 2044 | SA | CSA | 721.3159 | 1481.7443 | 168.6867 | Flexible domestic
FP2217_240606a | Step Change - Final | CDP6 | H2 Domestic Flex_CSA | 2045 | SA | CSA | 854.8213 | 1882.4819 | 214.8952 | Flexible domestic
FP2217_240606a | Step Change - Final | CDP6 | H2 Domestic Flex_CSA | 2046 | SA | CSA | 855.9114 | 1882.4819 | 214.8952 | Flexible domestic
FP2217_240606a | Step Change - Final | CDP6 | H2 Domestic Flex_CSA | 2047 | SA | CSA | 856.7907 | 1882.4819 | 214.8952 | Flexible domestic
FP2217_240606a | Step Change - Final | CDP6 | H2 Domestic Flex_CSA | 2048 | SA | CSA | 886.3406 | 1887.6394 | 214.8952 | Flexible domestic
FP2217_240606a | Step Change - Final | CDP6 | H2 Domestic Flex_CSA | 2049 | SA | CSA | 1258.7437 | 2556.6234 | 291.852 | Flexible domestic
FP2217_240606a | Step Change - Final | CDP6 | H2 Domestic Flex_CSA | 2050 | SA | CSA | 1260.6986 | 2556.6234 | 291.852 | Flexible domestic
FP2217_240606a | Step Change - Final | CDP6 | H2 Domestic Flex_CSA | 2051 | SA | CSA | 1262.0314 | 3892.0361 | 444.2964 | Flexible domestic
FP2217_240606a | Step Change - Final | CDP6 | H2 Domestic Flex_CSA | 2052 | SA | CSA | 1263.361 | 3902.6992 | 444.2964 | Flexible domestic
FP2217_240606a | Step Change - Final | CDP6 | H2 Export Fixed_CSA | 2025 | SA | CSA | 0 | 0 | 0 | Fixed export
FP2217_240606a | Step Change - Final | CDP6 | H2 Export Fixed_CSA | 2026 | SA | CSA | 0 | 0 | 0 | Fixed export
FP2217_240606a | Step Change - Final | CDP6 | H2 Export Fixed_CSA | 2027 | SA | CSA | 0 | 0 | 0 | Fixed export
FP2217_240606a | Step Change - Final | CDP6 | H2 Export Fixed_CSA | 2028 | SA | CSA | 0 | 0 | 0 | Fixed export
FP2217_240606a | Step Change - Final | CDP6 | H2 Export Fixed_CSA | 2029 | SA | CSA | 0 | 0 | 0 | Fixed export
FP2217_240606a | Step Change - Final | CDP6 | H2 Export Fixed_CSA | 2030 | SA | CSA | 0 | 0 | 0 | Fixed export
FP2217_240606a | Step Change - Final | CDP6 | H2 Export Fixed_CSA | 2031 | SA | CSA | 0 | 0 | 0 | Fixed export
FP2217_240606a | Step Change - Final | CDP6 | H2 Export Fixed_CSA | 2032 | SA | CSA | 0 | 0 | 0 | Fixed export
FP2217_240606a | Step Change - Final | CDP6 | H2 Export Fixed_CSA | 2033 | SA | CSA | 0 | 0 | 0 | Fixed export
FP2217_240606a | Step Change - Final | CDP6 | H2 Export Fixed_CSA | 2034 | SA | CSA | 14.9192 | 14.9192 | 1.7031 | Fixed export
FP2217_240606a | Step Change - Final | CDP6 | H2 Export Fixed_CSA | 2035 | SA | CSA | 14.9192 | 14.9192 | 1.7031 | Fixed export
FP2217_240606a | Step Change - Final | CDP6 | H2 Export Fixed_CSA | 2036 | SA | CSA | 14.9601 | 14.9601 | 1.7031 | Fixed export
FP2217_240606a | Step Change - Final | CDP6 | H2 Export Fixed_CSA | 2037 | SA | CSA | 14.9192 | 14.9192 | 1.7031 | Fixed export
FP2217_240606a | Step Change - Final | CDP6 | H2 Export Fixed_CSA | 2038 | SA | CSA | 14.9192 | 14.9192 | 1.7031 | Fixed export
FP2217_240606a | Step Change - Final | CDP6 | H2 Export Fixed_CSA | 2039 | SA | CSA | 14.9192 | 14.9192 | 1.7031 | Fixed export
FP2217_240606a | Step Change - Final | CDP6 | H2 Export Fixed_CSA | 2040 | SA | CSA | 14.9601 | 14.9601 | 1.7031 | Fixed export
FP2217_240606a | Step Change - Final | CDP6 | H2 Export Fixed_CSA | 2041 | SA | CSA | 14.9192 | 14.9192 | 1.7031 | Fixed export
FP2217_240606a | Step Change - Final | CDP6 | H2 Export Fixed_CSA | 2042 | SA | CSA | 14.9192 | 14.9192 | 1.7031 | Fixed export
FP2217_240606a | Step Change - Final | CDP6 | H2 Export Fixed_CSA | 2043 | SA | CSA | 14.9192 | 14.9192 | 1.7031 | Fixed export
FP2217_240606a | Step Change - Final | CDP6 | H2 Export Fixed_CSA | 2044 | SA | CSA | 29.3186 | 29.3186 | 3.3377 | Fixed export
FP2217_240606a | Step Change - Final | CDP6 | H2 Export Fixed_CSA | 2045 | SA | CSA | 39.597 | 39.597 | 4.5202 | Fixed export
FP2217_240606a | Step Change - Final | CDP6 | H2 Export Fixed_CSA | 2046 | SA | CSA | 39.597 | 39.597 | 4.5202 | Fixed export
FP2217_240606a | Step Change - Final | CDP6 | H2 Export Fixed_CSA | 2047 | SA | CSA | 47.9632 | 47.9632 | 5.4752 | Fixed export
FP2217_240606a | Step Change - Final | CDP6 | H2 Export Fixed_CSA | 2048 | SA | CSA | 48.0946 | 48.0946 | 5.4752 | Fixed export
FP2217_240606a | Step Change - Final | CDP6 | H2 Export Fixed_CSA | 2049 | SA | CSA | 47.9632 | 47.9632 | 5.4752 | Fixed export
FP2217_240606a | Step Change - Final | CDP6 | H2 Export Fixed_CSA | 2050 | SA | CSA | 47.9632 | 47.9632 | 5.4752 | Fixed export
FP2217_240606a | Step Change - Final | CDP6 | H2 Export Fixed_CSA | 2051 | SA | CSA | 47.9632 | 47.9632 | 5.4752 | Fixed export
FP2217_240606a | Step Change - Final | CDP6 | H2 Export Fixed_CSA | 2052 | SA | CSA | 48.0946 | 48.0946 | 5.4752 | Fixed export
FP2217_240606a | Step Change - Final | CDP6 | H2 Export Flex_CSA | 2025 | SA | CSA | 0 | 0 | 0 | Flexible export
FP2217_240606a | Step Change - Final | CDP6 | H2 Export Flex_CSA | 2026 | SA | CSA | 0 | 0 | 0 | Flexible export
FP2217_240606a | Step Change - Final | CDP6 | H2 Export Flex_CSA | 2027 | SA | CSA | 0 | 0 | 0 | Flexible export
FP2217_240606a | Step Change - Final | CDP6 | H2 Export Flex_CSA | 2028 | SA | CSA | 0 | 0 | 0 | Flexible export
FP2217_240606a | Step Change - Final | CDP6 | H2 Export Flex_CSA | 2029 | SA | CSA | 0 | 0 | 0 | Flexible export
FP2217_240606a | Step Change - Final | CDP6 | H2 Export Flex_CSA | 2030 | SA | CSA | 0 | 0 | 0 | Flexible export
FP2217_240606a | Step Change - Final | CDP6 | H2 Export Flex_CSA | 2031 | SA | CSA | 0 | 0 | 0 | Flexible export
FP2217_240606a | Step Change - Final | CDP6 | H2 Export Flex_CSA | 2032 | SA | CSA | 0 | 0 | 0 | Flexible export
FP2217_240606a | Step Change - Final | CDP6 | H2 Export Flex_CSA | 2033 | SA | CSA | 0 | 0 | 0 | Flexible export
FP2217_240606a | Step Change - Final | CDP6 | H2 Export Flex_CSA | 2034 | SA | CSA | 417.2525 | 745.962 | 85.1555 | Flexible export
FP2217_240606a | Step Change - Final | CDP6 | H2 Export Flex_CSA | 2035 | SA | CSA | 316.3613 | 745.962 | 85.1555 | Flexible export
FP2217_240606a | Step Change - Final | CDP6 | H2 Export Flex_CSA | 2036 | SA | CSA | 303.2224 | 748.0057 | 85.1555 | Flexible export
FP2217_240606a | Step Change - Final | CDP6 | H2 Export Flex_CSA | 2037 | SA | CSA | 294.3039 | 745.962 | 85.1555 | Flexible export
FP2217_240606a | Step Change - Final | CDP6 | H2 Export Flex_CSA | 2038 | SA | CSA | 297.7337 | 745.962 | 85.1555 | Flexible export
FP2217_240606a | Step Change - Final | CDP6 | H2 Export Flex_CSA | 2039 | SA | CSA | 268.1633 | 745.962 | 85.1555 | Flexible export
FP2217_240606a | Step Change - Final | CDP6 | H2 Export Flex_CSA | 2040 | SA | CSA | 305.2738 | 748.0057 | 85.1555 | Flexible export
FP2217_240606a | Step Change - Final | CDP6 | H2 Export Flex_CSA | 2041 | SA | CSA | 270.4438 | 745.962 | 85.1555 | Flexible export
FP2217_240606a | Step Change - Final | CDP6 | H2 Export Flex_CSA | 2042 | SA | CSA | 264.4552 | 745.962 | 85.1555 | Flexible export
FP2217_240606a | Step Change - Final | CDP6 | H2 Export Flex_CSA | 2043 | SA | CSA | 309.0856 | 745.962 | 85.1555 | Flexible export
FP2217_240606a | Step Change - Final | CDP6 | H2 Export Flex_CSA | 2044 | SA | CSA | 647.3785 | 1465.9322 | 166.8866 | Flexible export
FP2217_240606a | Step Change - Final | CDP6 | H2 Export Flex_CSA | 2045 | SA | CSA | 710.9042 | 1979.8478 | 226.01 | Flexible export
FP2217_240606a | Step Change - Final | CDP6 | H2 Export Flex_CSA | 2046 | SA | CSA | 696.1859 | 1979.8478 | 226.01 | Flexible export
FP2217_240606a | Step Change - Final | CDP6 | H2 Export Flex_CSA | 2047 | SA | CSA | 1061.4996 | 2398.158 | 273.7623 | Flexible export
FP2217_240606a | Step Change - Final | CDP6 | H2 Export Flex_CSA | 2048 | SA | CSA | 979.1699 | 2404.7283 | 273.7623 | Flexible export
FP2217_240606a | Step Change - Final | CDP6 | H2 Export Flex_CSA | 2049 | SA | CSA | 913.2443 | 2398.158 | 273.7623 | Flexible export
FP2217_240606a | Step Change - Final | CDP6 | H2 Export Flex_CSA | 2050 | SA | CSA | 1192.7872 | 2398.158 | 273.7623 | Flexible export
FP2217_240606a | Step Change - Final | CDP6 | H2 Export Flex_CSA | 2051 | SA | CSA | 991.2916 | 2398.158 | 273.7623 | Flexible export
FP2217_240606a | Step Change - Final | CDP6 | H2 Export Flex_CSA | 2052 | SA | CSA | 882.5658 | 2404.7283 | 273.7623 | Flexible export
FP2217_240606a | Step Change - Final | CDP6 | H2 GS&NH3 Fixed_CSA | 2025 | SA | CSA | 0 | 0 | 0 | Fixed green steel and ammonia
FP2217_240606a | Step Change - Final | CDP6 | H2 GS&NH3 Fixed_CSA | 2026 | SA | CSA | 0 | 0 | 0 | Fixed green steel and ammonia
FP2217_240606a | Step Change - Final | CDP6 | H2 GS&NH3 Fixed_CSA | 2027 | SA | CSA | 0 | 0 | 0 | Fixed green steel and ammonia
FP2217_240606a | Step Change - Final | CDP6 | H2 GS&NH3 Fixed_CSA | 2028 | SA | CSA | 0 | 0 | 0 | Fixed green steel and ammonia
FP2217_240606a | Step Change - Final | CDP6 | H2 GS&NH3 Fixed_CSA | 2029 | SA | CSA | 0 | 0 | 0 | Fixed green steel and ammonia
FP2217_240606a | Step Change - Final | CDP6 | H2 GS&NH3 Fixed_CSA | 2030 | SA | CSA | 0 | 0 | 0 | Fixed green steel and ammonia
FP2217_240606a | Step Change - Final | CDP6 | H2 GS&NH3 Fixed_CSA | 2031 | SA | CSA | 0 | 0 | 0 | Fixed green steel and ammonia
FP2217_240606a | Step Change - Final | CDP6 | H2 GS&NH3 Fixed_CSA | 2032 | SA | CSA | 0 | 0 | 0 | Fixed green steel and ammonia
FP2217_240606a | Step Change - Final | CDP6 | H2 GS&NH3 Fixed_CSA | 2033 | SA | CSA | 0 | 0 | 0 | Fixed green steel and ammonia
FP2217_240606a | Step Change - Final | CDP6 | H2 GS&NH3 Fixed_CSA | 2034 | SA | CSA | 53.5899 | 53.5899 | 6.1176 | Fixed green steel and ammonia
FP2217_240606a | Step Change - Final | CDP6 | H2 GS&NH3 Fixed_CSA | 2035 | SA | CSA | 41.1916 | 41.1916 | 4.7022 | Fixed green steel and ammonia
FP2217_240606a | Step Change - Final | CDP6 | H2 GS&NH3 Fixed_CSA | 2036 | SA | CSA | 40.1903 | 40.1903 | 4.5754 | Fixed green steel and ammonia
FP2217_240606a | Step Change - Final | CDP6 | H2 GS&NH3 Fixed_CSA | 2037 | SA | CSA | 39.5455 | 39.5455 | 4.5143 | Fixed green steel and ammonia
FP2217_240606a | Step Change - Final | CDP6 | H2 GS&NH3 Fixed_CSA | 2038 | SA | CSA | 40.6132 | 40.6132 | 4.6362 | Fixed green steel and ammonia
FP2217_240606a | Step Change - Final | CDP6 | H2 GS&NH3 Fixed_CSA | 2039 | SA | CSA | 37.0835 | 37.0835 | 4.2333 | Fixed green steel and ammonia
FP2217_240606a | Step Change - Final | CDP6 | H2 GS&NH3 Fixed_CSA | 2040 | SA | CSA | 42.974 | 42.974 | 4.8923 | Fixed green steel and ammonia
FP2217_240606a | Step Change - Final | CDP6 | H2 GS&NH3 Fixed_CSA | 2041 | SA | CSA | 38.1649 | 38.1649 | 4.3567 | Fixed green steel and ammonia
FP2217_240606a | Step Change - Final | CDP6 | H2 GS&NH3 Fixed_CSA | 2042 | SA | CSA | 37.0412 | 37.0412 | 4.2284 | Fixed green steel and ammonia
FP2217_240606a | Step Change - Final | CDP6 | H2 GS&NH3 Fixed_CSA | 2043 | SA | CSA | 42.9101 | 42.9101 | 4.8984 | Fixed green steel and ammonia
FP2217_240606a | Step Change - Final | CDP6 | H2 GS&NH3 Fixed_CSA | 2044 | SA | CSA | 89.45 | 89.45 | 10.1833 | Fixed green steel and ammonia
FP2217_240606a | Step Change - Final | CDP6 | H2 GS&NH3 Fixed_CSA | 2045 | SA | CSA | 97.3599 | 97.3599 | 11.1141 | Fixed green steel and ammonia
FP2217_240606a | Step Change - Final | CDP6 | H2 GS&NH3 Fixed_CSA | 2046 | SA | CSA | 94.6324 | 94.6324 | 10.8028 | Fixed green steel and ammonia
FP2217_240606a | Step Change - Final | CDP6 | H2 GS&NH3 Fixed_CSA | 2047 | SA | CSA | 143.0152 | 143.0152 | 16.3259 | Fixed green steel and ammonia
FP2217_240606a | Step Change - Final | CDP6 | H2 GS&NH3 Fixed_CSA | 2048 | SA | CSA | 131.2992 | 131.2992 | 14.9475 | Fixed green steel and ammonia
FP2217_240606a | Step Change - Final | CDP6 | H2 GS&NH3 Fixed_CSA | 2049 | SA | CSA | 121.3774 | 121.3774 | 13.8559 | Fixed green steel and ammonia
FP2217_240606a | Step Change - Final | CDP6 | H2 GS&NH3 Fixed_CSA | 2050 | SA | CSA | 157.3473 | 157.3473 | 17.962 | Fixed green steel and ammonia
FP2217_240606a | Step Change - Final | CDP6 | H2 GS&NH3 Fixed_CSA | 2051 | SA | CSA | 129.6121 | 129.6121 | 14.7959 | Fixed green steel and ammonia
FP2217_240606a | Step Change - Final | CDP6 | H2 GS&NH3 Fixed_CSA | 2052 | SA | CSA | 114.8505 | 114.8505 | 13.075 | Fixed green steel and ammonia
FP2217_240606a | Step Change - Final | CDP6 | Whyalla H2 load_fixed | 2025 | SA | CSA | 0 | 0 | 0 | Fixed domestic
FP2217_240606a | Step Change - Final | CDP6 | Whyalla H2 load_fixed | 2026 | SA | CSA | 24.6375 | 24.6375 | 2.8125 | Fixed domestic
FP2217_240606a | Step Change - Final | CDP6 | Whyalla H2 load_fixed | 2027 | SA | CSA | 73.9125 | 73.9125 | 8.4375 | Fixed domestic
FP2217_240606a | Step Change - Final | CDP6 | Whyalla H2 load_fixed | 2028 | SA | CSA | 98.82 | 98.82 | 11.25 | Fixed domestic
FP2217_240606a | Step Change - Final | CDP6 | Whyalla H2 load_fixed | 2029 | SA | CSA | 98.55 | 98.55 | 11.25 | Fixed domestic
FP2217_240606a | Step Change - Final | CDP6 | Whyalla H2 load_fixed | 2030 | SA | CSA | 98.55 | 98.55 | 11.25 | Fixed domestic
FP2217_240606a | Step Change - Final | CDP6 | Whyalla H2 load_fixed | 2031 | SA | CSA | 98.55 | 98.55 | 11.25 | Fixed domestic
FP2217_240606a | Step Change - Final | CDP6 | Whyalla H2 load_fixed | 2032 | SA | CSA | 98.82 | 98.82 | 11.25 | Fixed domestic
FP2217_240606a | Step Change - Final | CDP6 | Whyalla H2 load_fixed | 2033 | SA | CSA | 98.55 | 98.55 | 11.25 | Fixed domestic
FP2217_240606a | Step Change - Final | CDP6 | Whyalla H2 load_fixed | 2034 | SA | CSA | 98.55 | 98.55 | 11.25 | Fixed domestic
FP2217_240606a | Step Change - Final | CDP6 | Whyalla H2 load_fixed | 2035 | SA | CSA | 98.55 | 98.55 | 11.25 | Fixed domestic
FP2217_240606a | Step Change - Final | CDP6 | Whyalla H2 load_fixed | 2036 | SA | CSA | 98.82 | 98.82 | 11.25 | Fixed domestic
FP2217_240606a | Step Change - Final | CDP6 | Whyalla H2 load_fixed | 2037 | SA | CSA | 98.55 | 98.55 | 11.25 | Fixed domestic
FP2217_240606a | Step Change - Final | CDP6 | Whyalla H2 load_fixed | 2038 | SA | CSA | 98.55 | 98.55 | 11.25 | Fixed domestic
FP2217_240606a | Step Change - Final | CDP6 | Whyalla H2 load_fixed | 2039 | SA | CSA | 98.55 | 98.55 | 11.25 | Fixed domestic
FP2217_240606a | Step Change - Final | CDP6 | Whyalla H2 load_fixed | 2040 | SA | CSA | 98.82 | 98.82 | 11.25 | Fixed domestic
FP2217_240606a | Step Change - Final | CDP6 | Whyalla H2 load_fixed | 2041 | SA | CSA | 98.55 | 98.55 | 11.25 | Fixed domestic
FP2217_240606a | Step Change - Final | CDP6 | Whyalla H2 load_fixed | 2042 | SA | CSA | 98.55 | 98.55 | 11.25 | Fixed domestic
FP2217_240606a | Step Change - Final | CDP6 | Whyalla H2 load_fixed | 2043 | SA | CSA | 98.55 | 98.55 | 11.25 | Fixed domestic
FP2217_240606a | Step Change - Final | CDP6 | Whyalla H2 load_fixed | 2044 | SA | CSA | 98.82 | 98.82 | 11.25 | Fixed domestic
FP2217_240606a | Step Change - Final | CDP6 | Whyalla H2 load_fixed | 2045 | SA | CSA | 98.55 | 98.55 | 11.25 | Fixed domestic
FP2217_240606a | Step Change - Final | CDP6 | Whyalla H2 load_fixed | 2046 | SA | CSA | 98.55 | 98.55 | 11.25 | Fixed domestic
FP2217_240606a | Step Change - Final | CDP6 | Whyalla H2 load_fixed | 2047 | SA | CSA | 98.55 | 98.55 | 11.25 | Fixed domestic
FP2217_240606a | Step Change - Final | CDP6 | Whyalla H2 load_fixed | 2048 | SA | CSA | 98.82 | 98.82 | 11.25 | Fixed domestic
FP2217_240606a | Step Change - Final | CDP6 | Whyalla H2 load_fixed | 2049 | SA | CSA | 98.55 | 98.55 | 11.25 | Fixed domestic
FP2217_240606a | Step Change - Final | CDP6 | Whyalla H2 load_fixed | 2050 | SA | CSA | 98.55 | 98.55 | 11.25 | Fixed domestic
FP2217_240606a | Step Change - Final | CDP6 | Whyalla H2 load_fixed | 2051 | SA | CSA | 98.55 | 98.55 | 11.25 | Fixed domestic
FP2217_240606a | Step Change - Final | CDP6 | Whyalla H2 load_fixed | 2052 | SA | CSA | 98.82 | 98.82 | 11.25 | Fixed domestic
FP2217_240606a | Step Change - Final | CDP6 | Whyalla H2 load_flex | 2025 | SA | CSA | 0 | 0 | 0 | Flexible domestic
FP2217_240606a | Step Change - Final | CDP6 | Whyalla H2 load_flex | 2026 | SA | CSA | 344.5504 | 547.5 | 62.5 | Flexible domestic
FP2217_240606a | Step Change - Final | CDP6 | Whyalla H2 load_flex | 2027 | SA | CSA | 1027.5222 | 1642.5 | 187.5 | Flexible domestic
FP2217_240606a | Step Change - Final | CDP6 | Whyalla H2 load_flex | 2028 | SA | CSA | 1369.3318 | 2196 | 250 | Flexible domestic
FP2217_240606a | Step Change - Final | CDP6 | Whyalla H2 load_flex | 2029 | SA | CSA | 1381.7932 | 2190 | 250 | Flexible domestic
FP2217_240606a | Step Change - Final | CDP6 | Whyalla H2 load_flex | 2030 | SA | CSA | 1380.6196 | 2190 | 250 | Flexible domestic
FP2217_240606a | Step Change - Final | CDP6 | Whyalla H2 load_flex | 2031 | SA | CSA | 1379.039 | 2190 | 250 | Flexible domestic
FP2217_240606a | Step Change - Final | CDP6 | Whyalla H2 load_flex | 2032 | SA | CSA | 1304.129 | 2196 | 250 | Flexible domestic
FP2217_240606a | Step Change - Final | CDP6 | Whyalla H2 load_flex | 2033 | SA | CSA | 1295.4086 | 2190 | 250 | Flexible domestic
FP2217_240606a | Step Change - Final | CDP6 | Whyalla H2 load_flex | 2034 | SA | CSA | 1295.8947 | 2190 | 250 | Flexible domestic
FP2217_240606a | Step Change - Final | CDP6 | Whyalla H2 load_flex | 2035 | SA | CSA | 1296.1512 | 2190 | 250 | Flexible domestic
FP2217_240606a | Step Change - Final | CDP6 | Whyalla H2 load_flex | 2036 | SA | CSA | 1296.4087 | 2196 | 250 | Flexible domestic
FP2217_240606a | Step Change - Final | CDP6 | Whyalla H2 load_flex | 2037 | SA | CSA | 1298.9976 | 2190 | 250 | Flexible domestic
FP2217_240606a | Step Change - Final | CDP6 | Whyalla H2 load_flex | 2038 | SA | CSA | 1298.9976 | 2190 | 250 | Flexible domestic
FP2217_240606a | Step Change - Final | CDP6 | Whyalla H2 load_flex | 2039 | SA | CSA | 1298.9976 | 2190 | 250 | Flexible domestic
FP2217_240606a | Step Change - Final | CDP6 | Whyalla H2 load_flex | 2040 | SA | CSA | 1298.9976 | 2196 | 250 | Flexible domestic
FP2217_240606a | Step Change - Final | CDP6 | Whyalla H2 load_flex | 2041 | SA | CSA | 1298.9976 | 2190 | 250 | Flexible domestic
FP2217_240606a | Step Change - Final | CDP6 | Whyalla H2 load_flex | 2042 | SA | CSA | 1298.9976 | 2190 | 250 | Flexible domestic
FP2217_240606a | Step Change - Final | CDP6 | Whyalla H2 load_flex | 2043 | SA | CSA | 1298.9976 | 2190 | 250 | Flexible domestic
FP2217_240606a | Step Change - Final | CDP6 | Whyalla H2 load_flex | 2044 | SA | CSA | 1298.9976 | 2196 | 250 | Flexible domestic
FP2217_240606a | Step Change - Final | CDP6 | Whyalla H2 load_flex | 2045 | SA | CSA | 1298.9976 | 2190 | 250 | Flexible domestic
FP2217_240606a | Step Change - Final | CDP6 | Whyalla H2 load_flex | 2046 | SA | CSA | 1298.9976 | 2190 | 250 | Flexible domestic
FP2217_240606a | Step Change - Final | CDP6 | Whyalla H2 load_flex | 2047 | SA | CSA | 1298.9976 | 2190 | 250 | Flexible domestic
FP2217_240606a | Step Change - Final | CDP6 | Whyalla H2 load_flex | 2048 | SA | CSA | 1298.9976 | 2196 | 250 | Flexible domestic
FP2217_240606a | Step Change - Final | CDP6 | Whyalla H2 load_flex | 2049 | SA | CSA | 1298.9976 | 2190 | 250 | Flexible domestic
FP2217_240606a | Step Change - Final | CDP6 | Whyalla H2 load_flex | 2050 | SA | CSA | 1298.9976 | 2190 | 250 | Flexible domestic
FP2217_240606a | Step Change - Final | CDP6 | Whyalla H2 load_flex | 2051 | SA | CSA | 1298.9976 | 2190 | 250 | Flexible domestic
FP2217_240606a | Step Change - Final | CDP6 | Whyalla H2 load_flex | 2052 | SA | CSA | 1298.9976 | 2196 | 250 | Flexible domestic
FP2217_240606a | Step Change - Final | CDP6 | H2 Domestic Fixed_SESA | 2025 | SA | SESA | 0.051851 | 0.051851 | 0.0059191 | Fixed domestic
FP2217_240606a | Step Change - Final | CDP6 | H2 Domestic Fixed_SESA | 2026 | SA | SESA | 1.7852 | 1.7852 | 0.20379 | Fixed domestic
FP2217_240606a | Step Change - Final | CDP6 | H2 Domestic Fixed_SESA | 2027 | SA | SESA | 4.7146 | 4.7146 | 0.5382 | Fixed domestic
FP2217_240606a | Step Change - Final | CDP6 | H2 Domestic Fixed_SESA | 2028 | SA | SESA | 6.0209 | 6.0209 | 0.68544 | Fixed domestic
FP2217_240606a | Step Change - Final | CDP6 | H2 Domestic Fixed_SESA | 2029 | SA | SESA | 6.0614 | 6.0614 | 0.69194 | Fixed domestic
FP2217_240606a | Step Change - Final | CDP6 | H2 Domestic Fixed_SESA | 2030 | SA | SESA | 6.0614 | 6.0614 | 0.69194 | Fixed domestic
FP2217_240606a | Step Change - Final | CDP6 | H2 Domestic Fixed_SESA | 2031 | SA | SESA | 6.0614 | 6.0614 | 0.69194 | Fixed domestic
FP2217_240606a | Step Change - Final | CDP6 | H2 Domestic Fixed_SESA | 2032 | SA | SESA | 10.446 | 10.446 | 1.1892 | Fixed domestic
FP2217_240606a | Step Change - Final | CDP6 | H2 Domestic Fixed_SESA | 2033 | SA | SESA | 11.1556 | 11.1556 | 1.2735 | Fixed domestic
FP2217_240606a | Step Change - Final | CDP6 | H2 Domestic Fixed_SESA | 2034 | SA | SESA | 11.1556 | 11.1556 | 1.2735 | Fixed domestic
FP2217_240606a | Step Change - Final | CDP6 | H2 Domestic Fixed_SESA | 2035 | SA | SESA | 11.1556 | 11.1556 | 1.2735 | Fixed domestic
FP2217_240606a | Step Change - Final | CDP6 | H2 Domestic Fixed_SESA | 2036 | SA | SESA | 11.1862 | 11.1862 | 1.2735 | Fixed domestic
FP2217_240606a | Step Change - Final | CDP6 | H2 Domestic Fixed_SESA | 2037 | SA | SESA | 15.8714 | 15.8714 | 1.8118 | Fixed domestic
FP2217_240606a | Step Change - Final | CDP6 | H2 Domestic Fixed_SESA | 2038 | SA | SESA | 18.5833 | 18.5833 | 2.1214 | Fixed domestic
FP2217_240606a | Step Change - Final | CDP6 | H2 Domestic Fixed_SESA | 2039 | SA | SESA | 19.5032 | 19.5032 | 2.2264 | Fixed domestic
FP2217_240606a | Step Change - Final | CDP6 | H2 Domestic Fixed_SESA | 2040 | SA | SESA | 19.5566 | 19.5566 | 2.2264 | Fixed domestic
FP2217_240606a | Step Change - Final | CDP6 | H2 Domestic Fixed_SESA | 2041 | SA | SESA | 19.5055 | 19.5055 | 2.2267 | Fixed domestic
FP2217_240606a | Step Change - Final | CDP6 | H2 Domestic Fixed_SESA | 2042 | SA | SESA | 21.1258 | 21.1258 | 2.4116 | Fixed domestic
FP2217_240606a | Step Change - Final | CDP6 | H2 Domestic Fixed_SESA | 2043 | SA | SESA | 21.6512 | 21.6512 | 2.4716 | Fixed domestic
FP2217_240606a | Step Change - Final | CDP6 | H2 Domestic Fixed_SESA | 2044 | SA | SESA | 21.7105 | 21.7105 | 2.4716 | Fixed domestic
FP2217_240606a | Step Change - Final | CDP6 | H2 Domestic Fixed_SESA | 2045 | SA | SESA | 23.3669 | 23.3669 | 2.6675 | Fixed domestic
FP2217_240606a | Step Change - Final | CDP6 | H2 Domestic Fixed_SESA | 2046 | SA | SESA | 23.3669 | 23.3669 | 2.6675 | Fixed domestic
FP2217_240606a | Step Change - Final | CDP6 | H2 Domestic Fixed_SESA | 2047 | SA | SESA | 23.3669 | 23.3669 | 2.6675 | Fixed domestic
FP2217_240606a | Step Change - Final | CDP6 | H2 Domestic Fixed_SESA | 2048 | SA | SESA | 23.4309 | 23.4309 | 2.6675 | Fixed domestic
FP2217_240606a | Step Change - Final | CDP6 | H2 Domestic Fixed_SESA | 2049 | SA | SESA | 23.3669 | 23.3669 | 2.6675 | Fixed domestic
FP2217_240606a | Step Change - Final | CDP6 | H2 Domestic Fixed_SESA | 2050 | SA | SESA | 23.315 | 23.315 | 2.6615 | Fixed domestic
FP2217_240606a | Step Change - Final | CDP6 | H2 Domestic Fixed_SESA | 2051 | SA | SESA | 42.0979 | 42.0979 | 4.8057 | Fixed domestic
FP2217_240606a | Step Change - Final | CDP6 | H2 Domestic Fixed_SESA | 2052 | SA | SESA | 39.2758 | 39.2758 | 4.4713 | Fixed domestic
FP2217_240606a | Step Change - Final | CDP6 | H2 Domestic Flex_SESA | 2025 | SA | SESA | 0.96736 | 1.1522 | 0.13153 | Flexible domestic
FP2217_240606a | Step Change - Final | CDP6 | H2 Domestic Flex_SESA | 2026 | SA | SESA | 31.9585 | 39.6718 | 4.5287 | Flexible domestic
FP2217_240606a | Step Change - Final | CDP6 | H2 Domestic Flex_SESA | 2027 | SA | SESA | 83.5925 | 104.7694 | 11.96 | Flexible domestic
FP2217_240606a | Step Change - Final | CDP6 | H2 Domestic Flex_SESA | 2028 | SA | SESA | 107.0134 | 133.798 | 15.232 | Flexible domestic
FP2217_240606a | Step Change - Final | CDP6 | H2 Domestic Flex_SESA | 2029 | SA | SESA | 92.981 | 134.6981 | 15.3765 | Flexible domestic
FP2217_240606a | Step Change - Final | CDP6 | H2 Domestic Flex_SESA | 2030 | SA | SESA | 91.9801 | 134.6981 | 15.3765 | Flexible domestic
FP2217_240606a | Step Change - Final | CDP6 | H2 Domestic Flex_SESA | 2031 | SA | SESA | 91.3412 | 134.6981 | 15.3765 | Flexible domestic
FP2217_240606a | Step Change - Final | CDP6 | H2 Domestic Flex_SESA | 2032 | SA | SESA | 154.7347 | 232.1335 | 26.4269 | Flexible domestic
FP2217_240606a | Step Change - Final | CDP6 | H2 Domestic Flex_SESA | 2033 | SA | SESA | 158.7315 | 247.902 | 28.2993 | Flexible domestic
FP2217_240606a | Step Change - Final | CDP6 | H2 Domestic Flex_SESA | 2034 | SA | SESA | 154.7863 | 247.902 | 28.2993 | Flexible domestic
FP2217_240606a | Step Change - Final | CDP6 | H2 Domestic Flex_SESA | 2035 | SA | SESA | 151.1255 | 247.902 | 28.2993 | Flexible domestic
FP2217_240606a | Step Change - Final | CDP6 | H2 Domestic Flex_SESA | 2036 | SA | SESA | 147.5502 | 248.5811 | 28.2993 | Flexible domestic
FP2217_240606a | Step Change - Final | CDP6 | H2 Domestic Flex_SESA | 2037 | SA | SESA | 144.4145 | 352.6982 | 40.2624 | Flexible domestic
FP2217_240606a | Step Change - Final | CDP6 | H2 Domestic Flex_SESA | 2038 | SA | SESA | 169.1088 | 412.9632 | 47.1419 | Flexible domestic
FP2217_240606a | Step Change - Final | CDP6 | H2 Domestic Flex_SESA | 2039 | SA | SESA | 177.0375 | 433.4047 | 49.4754 | Flexible domestic
FP2217_240606a | Step Change - Final | CDP6 | H2 Domestic Flex_SESA | 2040 | SA | SESA | 185.1045 | 434.5921 | 49.4754 | Flexible domestic
FP2217_240606a | Step Change - Final | CDP6 | H2 Domestic Flex_SESA | 2041 | SA | SESA | 191.4611 | 433.4563 | 49.4813 | Flexible domestic
FP2217_240606a | Step Change - Final | CDP6 | H2 Domestic Flex_SESA | 2042 | SA | SESA | 207.1901 | 469.4618 | 53.5915 | Flexible domestic
FP2217_240606a | Step Change - Final | CDP6 | H2 Domestic Flex_SESA | 2043 | SA | SESA | 223.9732 | 481.1371 | 54.9243 | Flexible domestic
FP2217_240606a | Step Change - Final | CDP6 | H2 Domestic Flex_SESA | 2044 | SA | SESA | 234.8601 | 482.4553 | 54.9243 | Flexible domestic
FP2217_240606a | Step Change - Final | CDP6 | H2 Domestic Flex_SESA | 2045 | SA | SESA | 253.3146 | 519.2644 | 59.2768 | Flexible domestic
FP2217_240606a | Step Change - Final | CDP6 | H2 Domestic Flex_SESA | 2046 | SA | SESA | 252.2245 | 519.2644 | 59.2768 | Flexible domestic
FP2217_240606a | Step Change - Final | CDP6 | H2 Domestic Flex_SESA | 2047 | SA | SESA | 251.3453 | 519.2644 | 59.2768 | Flexible domestic
FP2217_240606a | Step Change - Final | CDP6 | H2 Domestic Flex_SESA | 2048 | SA | SESA | 255.3221 | 520.687 | 59.2768 | Flexible domestic
FP2217_240606a | Step Change - Final | CDP6 | H2 Domestic Flex_SESA | 2049 | SA | SESA | 306.0295 | 519.2644 | 59.2768 | Flexible domestic
FP2217_240606a | Step Change - Final | CDP6 | H2 Domestic Flex_SESA | 2050 | SA | SESA | 304.0745 | 518.1121 | 59.1452 | Flexible domestic
FP2217_240606a | Step Change - Final | CDP6 | H2 Domestic Flex_SESA | 2051 | SA | SESA | 302.7417 | 935.5084 | 106.7932 | Flexible domestic
FP2217_240606a | Step Change - Final | CDP6 | H2 Domestic Flex_SESA | 2052 | SA | SESA | 301.4121 | 872.7954 | 99.362 | Flexible domestic
FP2217_240606a | Step Change - Final | CDP6 | H2 Domestic Fixed_TAS | 2025 | TAS | TAS | 0 | 0 | 0 | Fixed domestic
FP2217_240606a | Step Change - Final | CDP6 | H2 Domestic Fixed_TAS | 2026 | TAS | TAS | 0 | 0 | 0 | Fixed domestic
FP2217_240606a | Step Change - Final | CDP6 | H2 Domestic Fixed_TAS | 2027 | TAS | TAS | 0 | 0 | 0 | Fixed domestic
FP2217_240606a | Step Change - Final | CDP6 | H2 Domestic Fixed_TAS | 2028 | TAS | TAS | 0 | 0 | 0 | Fixed domestic
FP2217_240606a | Step Change - Final | CDP6 | H2 Domestic Fixed_TAS | 2029 | TAS | TAS | 8.5196 | 8.5196 | 0.97256 | Fixed domestic
FP2217_240606a | Step Change - Final | CDP6 | H2 Domestic Fixed_TAS | 2030 | TAS | TAS | 17.8931 | 17.8931 | 2.0426 | Fixed domestic
FP2217_240606a | Step Change - Final | CDP6 | H2 Domestic Fixed_TAS | 2031 | TAS | TAS | 29.3356 | 29.3356 | 3.3488 | Fixed domestic
FP2217_240606a | Step Change - Final | CDP6 | H2 Domestic Fixed_TAS | 2032 | TAS | TAS | 42.2085 | 42.2085 | 4.8052 | Fixed domestic
FP2217_240606a | Step Change - Final | CDP6 | H2 Domestic Fixed_TAS | 2033 | TAS | TAS | 62.4747 | 62.4747 | 7.1318 | Fixed domestic
FP2217_240606a | Step Change - Final | CDP6 | H2 Domestic Fixed_TAS | 2034 | TAS | TAS | 67.7649 | 67.7649 | 7.7357 | Fixed domestic
FP2217_240606a | Step Change - Final | CDP6 | H2 Domestic Fixed_TAS | 2035 | TAS | TAS | 67.7649 | 67.7649 | 7.7357 | Fixed domestic
FP2217_240606a | Step Change - Final | CDP6 | H2 Domestic Fixed_TAS | 2036 | TAS | TAS | 91.8423 | 91.8423 | 10.4556 | Fixed domestic
FP2217_240606a | Step Change - Final | CDP6 | H2 Domestic Fixed_TAS | 2037 | TAS | TAS | 91.5914 | 91.5914 | 10.4556 | Fixed domestic
FP2217_240606a | Step Change - Final | CDP6 | H2 Domestic Fixed_TAS | 2038 | TAS | TAS | 91.5914 | 91.5914 | 10.4556 | Fixed domestic
FP2217_240606a | Step Change - Final | CDP6 | H2 Domestic Fixed_TAS | 2039 | TAS | TAS | 91.5914 | 91.5914 | 10.4556 | Fixed domestic
FP2217_240606a | Step Change - Final | CDP6 | H2 Domestic Fixed_TAS | 2040 | TAS | TAS | 93.472 | 93.472 | 10.6412 | Fixed domestic
FP2217_240606a | Step Change - Final | CDP6 | H2 Domestic Fixed_TAS | 2041 | TAS | TAS | 124.6817 | 124.6817 | 14.2331 | Fixed domestic
FP2217_240606a | Step Change - Final | CDP6 | H2 Domestic Fixed_TAS | 2042 | TAS | TAS | 124.6817 | 124.6817 | 14.2331 | Fixed domestic
FP2217_240606a | Step Change - Final | CDP6 | H2 Domestic Fixed_TAS | 2043 | TAS | TAS | 124.6817 | 124.6817 | 14.2331 | Fixed domestic
FP2217_240606a | Step Change - Final | CDP6 | H2 Domestic Fixed_TAS | 2044 | TAS | TAS | 125.0233 | 125.0233 | 14.2331 | Fixed domestic
FP2217_240606a | Step Change - Final | CDP6 | H2 Domestic Fixed_TAS | 2045 | TAS | TAS | 124.6817 | 124.6817 | 14.2331 | Fixed domestic
FP2217_240606a | Step Change - Final | CDP6 | H2 Domestic Fixed_TAS | 2046 | TAS | TAS | 124.6817 | 124.6817 | 14.2331 | Fixed domestic
FP2217_240606a | Step Change - Final | CDP6 | H2 Domestic Fixed_TAS | 2047 | TAS | TAS | 124.6817 | 124.6817 | 14.2331 | Fixed domestic
FP2217_240606a | Step Change - Final | CDP6 | H2 Domestic Fixed_TAS | 2048 | TAS | TAS | 125.0233 | 125.0233 | 14.2331 | Fixed domestic
FP2217_240606a | Step Change - Final | CDP6 | H2 Domestic Fixed_TAS | 2049 | TAS | TAS | 124.6817 | 124.6817 | 14.2331 | Fixed domestic
FP2217_240606a | Step Change - Final | CDP6 | H2 Domestic Fixed_TAS | 2050 | TAS | TAS | 124.6817 | 124.6817 | 14.2331 | Fixed domestic
FP2217_240606a | Step Change - Final | CDP6 | H2 Domestic Fixed_TAS | 2051 | TAS | TAS | 124.6817 | 124.6817 | 14.2331 | Fixed domestic
FP2217_240606a | Step Change - Final | CDP6 | H2 Domestic Fixed_TAS | 2052 | TAS | TAS | 125.0233 | 125.0233 | 14.2331 | Fixed domestic
FP2217_240606a | Step Change - Final | CDP6 | H2 Domestic Flex_TAS | 2025 | TAS | TAS | 0 | 0 | 0 | Flexible domestic
FP2217_240606a | Step Change - Final | CDP6 | H2 Domestic Flex_TAS | 2026 | TAS | TAS | 0 | 0 | 0 | Flexible domestic
FP2217_240606a | Step Change - Final | CDP6 | H2 Domestic Flex_TAS | 2027 | TAS | TAS | 0 | 0 | 0 | Flexible domestic
FP2217_240606a | Step Change - Final | CDP6 | H2 Domestic Flex_TAS | 2028 | TAS | TAS | 0 | 0 | 0 | Flexible domestic
FP2217_240606a | Step Change - Final | CDP6 | H2 Domestic Flex_TAS | 2029 | TAS | TAS | 151.7358 | 189.3243 | 21.6124 | Flexible domestic
FP2217_240606a | Step Change - Final | CDP6 | H2 Domestic Flex_TAS | 2030 | TAS | TAS | 344.9369 | 397.6238 | 45.3908 | Flexible domestic
FP2217_240606a | Step Change - Final | CDP6 | H2 Domestic Flex_TAS | 2031 | TAS | TAS | 576.6354 | 651.9016 | 74.418 | Flexible domestic
FP2217_240606a | Step Change - Final | CDP6 | H2 Domestic Flex_TAS | 2032 | TAS | TAS | 838.553 | 937.9661 | 106.7812 | Flexible domestic
FP2217_240606a | Step Change - Final | CDP6 | H2 Domestic Flex_TAS | 2033 | TAS | TAS | 1245.5815 | 1388.326 | 158.4847 | Flexible domestic
FP2217_240606a | Step Change - Final | CDP6 | H2 Domestic Flex_TAS | 2034 | TAS | TAS | 1278.6915 | 1505.8863 | 171.9048 | Flexible domestic
FP2217_240606a | Step Change - Final | CDP6 | H2 Domestic Flex_TAS | 2035 | TAS | TAS | 1340.5828 | 1505.8863 | 171.9048 | Flexible domestic
FP2217_240606a | Step Change - Final | CDP6 | H2 Domestic Flex_TAS | 2036 | TAS | TAS | 1335.035 | 2040.9405 | 232.3475 | Flexible domestic
FP2217_240606a | Step Change - Final | CDP6 | H2 Domestic Flex_TAS | 2037 | TAS | TAS | 1315.7108 | 2035.3641 | 232.3475 | Flexible domestic
FP2217_240606a | Step Change - Final | CDP6 | H2 Domestic Flex_TAS | 2038 | TAS | TAS | 1338.4659 | 2035.3641 | 232.3475 | Flexible domestic
FP2217_240606a | Step Change - Final | CDP6 | H2 Domestic Flex_TAS | 2039 | TAS | TAS | 1353.7412 | 2035.3641 | 232.3475 | Flexible domestic
FP2217_240606a | Step Change - Final | CDP6 | H2 Domestic Flex_TAS | 2040 | TAS | TAS | 1343.494 | 2077.156 | 236.4704 | Flexible domestic
FP2217_240606a | Step Change - Final | CDP6 | H2 Domestic Flex_TAS | 2041 | TAS | TAS | 1355.3113 | 2770.7055 | 316.2906 | Flexible domestic
FP2217_240606a | Step Change - Final | CDP6 | H2 Domestic Flex_TAS | 2042 | TAS | TAS | 1402.5877 | 2770.7055 | 316.2906 | Flexible domestic
FP2217_240606a | Step Change - Final | CDP6 | H2 Domestic Flex_TAS | 2043 | TAS | TAS | 1423.2565 | 2770.7055 | 316.2906 | Flexible domestic
FP2217_240606a | Step Change - Final | CDP6 | H2 Domestic Flex_TAS | 2044 | TAS | TAS | 1443.0802 | 2778.2965 | 316.2906 | Flexible domestic
FP2217_240606a | Step Change - Final | CDP6 | H2 Domestic Flex_TAS | 2045 | TAS | TAS | 1488.4827 | 2770.7055 | 316.2906 | Flexible domestic
FP2217_240606a | Step Change - Final | CDP6 | H2 Domestic Flex_TAS | 2046 | TAS | TAS | 1488.4828 | 2770.7055 | 316.2906 | Flexible domestic
FP2217_240606a | Step Change - Final | CDP6 | H2 Domestic Flex_TAS | 2047 | TAS | TAS | 1496.7373 | 2770.7055 | 316.2906 | Flexible domestic
FP2217_240606a | Step Change - Final | CDP6 | H2 Domestic Flex_TAS | 2048 | TAS | TAS | 1529.8175 | 2778.2965 | 316.2906 | Flexible domestic
FP2217_240606a | Step Change - Final | CDP6 | H2 Domestic Flex_TAS | 2049 | TAS | TAS | 1561.5827 | 2770.7055 | 316.2906 | Flexible domestic
FP2217_240606a | Step Change - Final | CDP6 | H2 Domestic Flex_TAS | 2050 | TAS | TAS | 1569.7553 | 2770.7055 | 316.2906 | Flexible domestic
FP2217_240606a | Step Change - Final | CDP6 | H2 Domestic Flex_TAS | 2051 | TAS | TAS | 1569.7553 | 2770.7055 | 316.2906 | Flexible domestic
FP2217_240606a | Step Change - Final | CDP6 | H2 Domestic Flex_TAS | 2052 | TAS | TAS | 1569.7553 | 2778.2965 | 316.2906 | Flexible domestic
FP2217_240606a | Step Change - Final | CDP6 | H2 Export Fixed_TAS | 2025 | TAS | TAS | 0 | 0 | 0 | Fixed export
FP2217_240606a | Step Change - Final | CDP6 | H2 Export Fixed_TAS | 2026 | TAS | TAS | 0 | 0 | 0 | Fixed export
FP2217_240606a | Step Change - Final | CDP6 | H2 Export Fixed_TAS | 2027 | TAS | TAS | 0 | 0 | 0 | Fixed export
FP2217_240606a | Step Change - Final | CDP6 | H2 Export Fixed_TAS | 2028 | TAS | TAS | 4.7929 | 4.7929 | 0.54564 | Fixed export
FP2217_240606a | Step Change - Final | CDP6 | H2 Export Fixed_TAS | 2029 | TAS | TAS | 18.693 | 18.693 | 2.1339 | Fixed export
FP2217_240606a | Step Change - Final | CDP6 | H2 Export Fixed_TAS | 2030 | TAS | TAS | 33.7354 | 33.7354 | 3.8511 | Fixed export
FP2217_240606a | Step Change - Final | CDP6 | H2 Export Fixed_TAS | 2031 | TAS | TAS | 48.2473 | 48.2473 | 5.5077 | Fixed export
FP2217_240606a | Step Change - Final | CDP6 | H2 Export Fixed_TAS | 2032 | TAS | TAS | 48.3795 | 48.3795 | 5.5077 | Fixed export
FP2217_240606a | Step Change - Final | CDP6 | H2 Export Fixed_TAS | 2033 | TAS | TAS | 55.4028 | 55.4028 | 6.3245 | Fixed export
FP2217_240606a | Step Change - Final | CDP6 | H2 Export Fixed_TAS | 2034 | TAS | TAS | 64.1632 | 64.1632 | 7.3246 | Fixed export
FP2217_240606a | Step Change - Final | CDP6 | H2 Export Fixed_TAS | 2035 | TAS | TAS | 64.1632 | 64.1632 | 7.3246 | Fixed export
FP2217_240606a | Step Change - Final | CDP6 | H2 Export Fixed_TAS | 2036 | TAS | TAS | 64.339 | 64.339 | 7.3246 | Fixed export
FP2217_240606a | Step Change - Final | CDP6 | H2 Export Fixed_TAS | 2037 | TAS | TAS | 101.7782 | 101.7782 | 11.6185 | Fixed export
FP2217_240606a | Step Change - Final | CDP6 | H2 Export Fixed_TAS | 2038 | TAS | TAS | 113.6262 | 113.6262 | 12.971 | Fixed export
FP2217_240606a | Step Change - Final | CDP6 | H2 Export Fixed_TAS | 2039 | TAS | TAS | 113.6262 | 113.6262 | 12.971 | Fixed export
FP2217_240606a | Step Change - Final | CDP6 | H2 Export Fixed_TAS | 2040 | TAS | TAS | 123.6863 | 123.6863 | 14.0809 | Fixed export
FP2217_240606a | Step Change - Final | CDP6 | H2 Export Fixed_TAS | 2041 | TAS | TAS | 124.2839 | 124.2839 | 14.1877 | Fixed export
FP2217_240606a | Step Change - Final | CDP6 | H2 Export Fixed_TAS | 2042 | TAS | TAS | 143.3717 | 143.3717 | 16.3666 | Fixed export
FP2217_240606a | Step Change - Final | CDP6 | H2 Export Fixed_TAS | 2043 | TAS | TAS | 143.3717 | 143.3717 | 16.3666 | Fixed export
FP2217_240606a | Step Change - Final | CDP6 | H2 Export Fixed_TAS | 2044 | TAS | TAS | 143.7645 | 143.7645 | 16.3666 | Fixed export
FP2217_240606a | Step Change - Final | CDP6 | H2 Export Fixed_TAS | 2045 | TAS | TAS | 143.3717 | 143.3717 | 16.3666 | Fixed export
FP2217_240606a | Step Change - Final | CDP6 | H2 Export Fixed_TAS | 2046 | TAS | TAS | 143.3717 | 143.3717 | 16.3666 | Fixed export
FP2217_240606a | Step Change - Final | CDP6 | H2 Export Fixed_TAS | 2047 | TAS | TAS | 143.3717 | 143.3717 | 16.3666 | Fixed export
FP2217_240606a | Step Change - Final | CDP6 | H2 Export Fixed_TAS | 2048 | TAS | TAS | 143.7645 | 143.7645 | 16.3666 | Fixed export
FP2217_240606a | Step Change - Final | CDP6 | H2 Export Fixed_TAS | 2049 | TAS | TAS | 143.3717 | 143.3717 | 16.3666 | Fixed export
FP2217_240606a | Step Change - Final | CDP6 | H2 Export Fixed_TAS | 2050 | TAS | TAS | 153.9579 | 153.9579 | 17.5751 | Fixed export
FP2217_240606a | Step Change - Final | CDP6 | H2 Export Fixed_TAS | 2051 | TAS | TAS | 161.1631 | 161.1631 | 18.3976 | Fixed export
FP2217_240606a | Step Change - Final | CDP6 | H2 Export Fixed_TAS | 2052 | TAS | TAS | 161.6046 | 161.6046 | 18.3976 | Fixed export
FP2217_240606a | Step Change - Final | CDP6 | H2 Export Flex_TAS | 2025 | TAS | TAS | 0 | 0 | 0 | Flexible export
FP2217_240606a | Step Change - Final | CDP6 | H2 Export Flex_TAS | 2026 | TAS | TAS | 0 | 0 | 0 | Flexible export
FP2217_240606a | Step Change - Final | CDP6 | H2 Export Flex_TAS | 2027 | TAS | TAS | 0 | 0 | 0 | Flexible export
FP2217_240606a | Step Change - Final | CDP6 | H2 Export Flex_TAS | 2028 | TAS | TAS | 233.8897 | 239.6469 | 27.2822 | Flexible export
FP2217_240606a | Step Change - Final | CDP6 | H2 Export Flex_TAS | 2029 | TAS | TAS | 915.9594 | 934.6525 | 106.6955 | Flexible export
FP2217_240606a | Step Change - Final | CDP6 | H2 Export Flex_TAS | 2030 | TAS | TAS | 1076.5394 | 1686.7713 | 192.5538 | Flexible export
FP2217_240606a | Step Change - Final | CDP6 | H2 Export Flex_TAS | 2031 | TAS | TAS | 2039.1021 | 2412.3656 | 275.3842 | Flexible export
FP2217_240606a | Step Change - Final | CDP6 | H2 Export Flex_TAS | 2032 | TAS | TAS | 1480.9533 | 2418.9748 | 275.3842 | Flexible export
FP2217_240606a | Step Change - Final | CDP6 | H2 Export Flex_TAS | 2033 | TAS | TAS | 1714.3374 | 2770.1419 | 316.2262 | Flexible export
FP2217_240606a | Step Change - Final | CDP6 | H2 Export Flex_TAS | 2034 | TAS | TAS | 2232.8583 | 3208.1585 | 366.2281 | Flexible export
FP2217_240606a | Step Change - Final | CDP6 | H2 Export Flex_TAS | 2035 | TAS | TAS | 1300.5938 | 3208.1585 | 366.2281 | Flexible export
FP2217_240606a | Step Change - Final | CDP6 | H2 Export Flex_TAS | 2036 | TAS | TAS | 1338.991 | 3216.9479 | 366.2281 | Flexible export
FP2217_240606a | Step Change - Final | CDP6 | H2 Export Flex_TAS | 2037 | TAS | TAS | 2256.9523 | 5088.909 | 580.9257 | Flexible export
FP2217_240606a | Step Change - Final | CDP6 | H2 Export Flex_TAS | 2038 | TAS | TAS | 3704.0561 | 5681.3115 | 648.5515 | Flexible export
FP2217_240606a | Step Change - Final | CDP6 | H2 Export Flex_TAS | 2039 | TAS | TAS | 3179.9272 | 5681.3115 | 648.5515 | Flexible export
FP2217_240606a | Step Change - Final | CDP6 | H2 Export Flex_TAS | 2040 | TAS | TAS | 3055.0977 | 6184.3153 | 704.0432 | Flexible export
FP2217_240606a | Step Change - Final | CDP6 | H2 Export Flex_TAS | 2041 | TAS | TAS | 4176.4715 | 6214.193 | 709.3828 | Flexible export
FP2217_240606a | Step Change - Final | CDP6 | H2 Export Flex_TAS | 2042 | TAS | TAS | 2972.4534 | 7168.5847 | 818.3316 | Flexible export
FP2217_240606a | Step Change - Final | CDP6 | H2 Export Flex_TAS | 2043 | TAS | TAS | 3703.1569 | 7168.5847 | 818.3316 | Flexible export
FP2217_240606a | Step Change - Final | CDP6 | H2 Export Flex_TAS | 2044 | TAS | TAS | 3517.4312 | 7188.2246 | 818.3316 | Flexible export
FP2217_240606a | Step Change - Final | CDP6 | H2 Export Flex_TAS | 2045 | TAS | TAS | 3144.4782 | 7168.5847 | 818.3316 | Flexible export
FP2217_240606a | Step Change - Final | CDP6 | H2 Export Flex_TAS | 2046 | TAS | TAS | 2647.7127 | 7168.5847 | 818.3316 | Flexible export
FP2217_240606a | Step Change - Final | CDP6 | H2 Export Flex_TAS | 2047 | TAS | TAS | 2914.8897 | 7168.5847 | 818.3316 | Flexible export
FP2217_240606a | Step Change - Final | CDP6 | H2 Export Flex_TAS | 2048 | TAS | TAS | 4123.3331 | 7188.2246 | 818.3316 | Flexible export
FP2217_240606a | Step Change - Final | CDP6 | H2 Export Flex_TAS | 2049 | TAS | TAS | 3443.0546 | 7168.5847 | 818.3316 | Flexible export
FP2217_240606a | Step Change - Final | CDP6 | H2 Export Flex_TAS | 2050 | TAS | TAS | 4199.1765 | 7697.8954 | 878.7552 | Flexible export
FP2217_240606a | Step Change - Final | CDP6 | H2 Export Flex_TAS | 2051 | TAS | TAS | 4308.8246 | 8058.1535 | 919.8805 | Flexible export
FP2217_240606a | Step Change - Final | CDP6 | H2 Export Flex_TAS | 2052 | TAS | TAS | 4394.7955 | 8080.2306 | 919.8805 | Flexible export
FP2217_240606a | Step Change - Final | CDP6 | H2 GS&NH3 Fixed_TAS | 2025 | TAS | TAS | 0 | 0 | 0 | Fixed green steel and ammonia
FP2217_240606a | Step Change - Final | CDP6 | H2 GS&NH3 Fixed_TAS | 2026 | TAS | TAS | 0 | 0 | 0 | Fixed green steel and ammonia
FP2217_240606a | Step Change - Final | CDP6 | H2 GS&NH3 Fixed_TAS | 2027 | TAS | TAS | 0 | 0 | 0 | Fixed green steel and ammonia
FP2217_240606a | Step Change - Final | CDP6 | H2 GS&NH3 Fixed_TAS | 2028 | TAS | TAS | 27.4828 | 27.4828 | 3.1287 | Fixed green steel and ammonia
FP2217_240606a | Step Change - Final | CDP6 | H2 GS&NH3 Fixed_TAS | 2029 | TAS | TAS | 109.1103 | 109.1103 | 12.4555 | Fixed green steel and ammonia
FP2217_240606a | Step Change - Final | CDP6 | H2 GS&NH3 Fixed_TAS | 2030 | TAS | TAS | 130.1842 | 130.1842 | 14.8612 | Fixed green steel and ammonia
FP2217_240606a | Step Change - Final | CDP6 | H2 GS&NH3 Fixed_TAS | 2031 | TAS | TAS | 249.9819 | 249.9819 | 28.5367 | Fixed green steel and ammonia
FP2217_240606a | Step Change - Final | CDP6 | H2 GS&NH3 Fixed_TAS | 2032 | TAS | TAS | 184.8188 | 184.8188 | 21.0404 | Fixed green steel and ammonia
FP2217_240606a | Step Change - Final | CDP6 | H2 GS&NH3 Fixed_TAS | 2033 | TAS | TAS | 216.891 | 216.891 | 24.7592 | Fixed green steel and ammonia
FP2217_240606a | Step Change - Final | CDP6 | H2 GS&NH3 Fixed_TAS | 2034 | TAS | TAS | 286.7776 | 286.7776 | 32.7372 | Fixed green steel and ammonia
FP2217_240606a | Step Change - Final | CDP6 | H2 GS&NH3 Fixed_TAS | 2035 | TAS | TAS | 169.3429 | 169.3429 | 19.3314 | Fixed green steel and ammonia
FP2217_240606a | Step Change - Final | CDP6 | H2 GS&NH3 Fixed_TAS | 2036 | TAS | TAS | 177.4754 | 177.4754 | 20.2044 | Fixed green steel and ammonia
FP2217_240606a | Step Change - Final | CDP6 | H2 GS&NH3 Fixed_TAS | 2037 | TAS | TAS | 303.2656 | 303.2656 | 34.6194 | Fixed green steel and ammonia
FP2217_240606a | Step Change - Final | CDP6 | H2 GS&NH3 Fixed_TAS | 2038 | TAS | TAS | 505.2627 | 505.2627 | 57.6784 | Fixed green steel and ammonia
FP2217_240606a | Step Change - Final | CDP6 | H2 GS&NH3 Fixed_TAS | 2039 | TAS | TAS | 439.7421 | 439.7421 | 50.1989 | Fixed green steel and ammonia
FP2217_240606a | Step Change - Final | CDP6 | H2 GS&NH3 Fixed_TAS | 2040 | TAS | TAS | 430.0721 | 430.0721 | 48.9608 | Fixed green steel and ammonia
FP2217_240606a | Step Change - Final | CDP6 | H2 GS&NH3 Fixed_TAS | 2041 | TAS | TAS | 589.382 | 589.382 | 67.281 | Fixed green steel and ammonia
FP2217_240606a | Step Change - Final | CDP6 | H2 GS&NH3 Fixed_TAS | 2042 | TAS | TAS | 416.3397 | 416.3397 | 47.5274 | Fixed green steel and ammonia
FP2217_240606a | Step Change - Final | CDP6 | H2 GS&NH3 Fixed_TAS | 2043 | TAS | TAS | 514.1059 | 514.1059 | 58.6879 | Fixed green steel and ammonia
FP2217_240606a | Step Change - Final | CDP6 | H2 GS&NH3 Fixed_TAS | 2044 | TAS | TAS | 486.013 | 486.013 | 55.3293 | Fixed green steel and ammonia
FP2217_240606a | Step Change - Final | CDP6 | H2 GS&NH3 Fixed_TAS | 2045 | TAS | TAS | 430.6433 | 430.6433 | 49.1602 | Fixed green steel and ammonia
FP2217_240606a | Step Change - Final | CDP6 | H2 GS&NH3 Fixed_TAS | 2046 | TAS | TAS | 359.903 | 359.903 | 41.0848 | Fixed green steel and ammonia
FP2217_240606a | Step Change - Final | CDP6 | H2 GS&NH3 Fixed_TAS | 2047 | TAS | TAS | 392.7213 | 392.7213 | 44.8312 | Fixed green steel and ammonia
FP2217_240606a | Step Change - Final | CDP6 | H2 GS&NH3 Fixed_TAS | 2048 | TAS | TAS | 552.9076 | 552.9076 | 62.9448 | Fixed green steel and ammonia
FP2217_240606a | Step Change - Final | CDP6 | H2 GS&NH3 Fixed_TAS | 2049 | TAS | TAS | 457.6093 | 457.6093 | 52.2385 | Fixed green steel and ammonia
FP2217_240606a | Step Change - Final | CDP6 | H2 GS&NH3 Fixed_TAS | 2050 | TAS | TAS | 553.9372 | 553.9372 | 63.2348 | Fixed green steel and ammonia
FP2217_240606a | Step Change - Final | CDP6 | H2 GS&NH3 Fixed_TAS | 2051 | TAS | TAS | 563.382 | 563.382 | 64.313 | Fixed green steel and ammonia
FP2217_240606a | Step Change - Final | CDP6 | H2 GS&NH3 Fixed_TAS | 2052 | TAS | TAS | 571.9059 | 571.9059 | 65.1077 | Fixed green steel and ammonia
FP2217_240606a | Step Change - Final | CDP6 | H2 Domestic Fixed_VIC | 2025 | VIC | VIC | 2.6432 | 2.6432 | 0.30173 | Fixed domestic
FP2217_240606a | Step Change - Final | CDP6 | H2 Domestic Fixed_VIC | 2026 | VIC | VIC | 4.3385 | 4.3385 | 0.49527 | Fixed domestic
FP2217_240606a | Step Change - Final | CDP6 | H2 Domestic Fixed_VIC | 2027 | VIC | VIC | 4.3385 | 4.3385 | 0.49527 | Fixed domestic
FP2217_240606a | Step Change - Final | CDP6 | H2 Domestic Fixed_VIC | 2028 | VIC | VIC | 4.3504 | 4.3504 | 0.49527 | Fixed domestic
FP2217_240606a | Step Change - Final | CDP6 | H2 Domestic Fixed_VIC | 2029 | VIC | VIC | 10.6568 | 10.6568 | 1.2165 | Fixed domestic
FP2217_240606a | Step Change - Final | CDP6 | H2 Domestic Fixed_VIC | 2030 | VIC | VIC | 25.6048 | 25.6048 | 2.9229 | Fixed domestic
FP2217_240606a | Step Change - Final | CDP6 | H2 Domestic Fixed_VIC | 2031 | VIC | VIC | 37.0527 | 37.0527 | 4.2298 | Fixed domestic
FP2217_240606a | Step Change - Final | CDP6 | H2 Domestic Fixed_VIC | 2032 | VIC | VIC | 141.6879 | 141.6879 | 16.1302 | Fixed domestic
FP2217_240606a | Step Change - Final | CDP6 | H2 Domestic Fixed_VIC | 2033 | VIC | VIC | 310.0625 | 310.0625 | 35.3953 | Fixed domestic
FP2217_240606a | Step Change - Final | CDP6 | H2 Domestic Fixed_VIC | 2034 | VIC | VIC | 384.0324 | 384.0324 | 43.8393 | Fixed domestic
FP2217_240606a | Step Change - Final | CDP6 | H2 Domestic Fixed_VIC | 2035 | VIC | VIC | 468.5522 | 468.5522 | 53.4877 | Fixed domestic
FP2217_240606a | Step Change - Final | CDP6 | H2 Domestic Fixed_VIC | 2036 | VIC | VIC | 502.1108 | 502.1108 | 57.162 | Fixed domestic
FP2217_240606a | Step Change - Final | CDP6 | H2 Domestic Fixed_VIC | 2037 | VIC | VIC | 635.913 | 635.913 | 72.5928 | Fixed domestic
FP2217_240606a | Step Change - Final | CDP6 | H2 Domestic Fixed_VIC | 2038 | VIC | VIC | 635.913 | 635.913 | 72.5928 | Fixed domestic
FP2217_240606a | Step Change - Final | CDP6 | H2 Domestic Fixed_VIC | 2039 | VIC | VIC | 635.913 | 635.913 | 72.5928 | Fixed domestic
FP2217_240606a | Step Change - Final | CDP6 | H2 Domestic Fixed_VIC | 2040 | VIC | VIC | 637.6553 | 637.6553 | 72.5928 | Fixed domestic
FP2217_240606a | Step Change - Final | CDP6 | H2 Domestic Fixed_VIC | 2041 | VIC | VIC | 706.3388 | 706.3388 | 80.6323 | Fixed domestic
FP2217_240606a | Step Change - Final | CDP6 | H2 Domestic Fixed_VIC | 2042 | VIC | VIC | 706.3388 | 706.3388 | 80.6323 | Fixed domestic
FP2217_240606a | Step Change - Final | CDP6 | H2 Domestic Fixed_VIC | 2043 | VIC | VIC | 706.3388 | 706.3388 | 80.6323 | Fixed domestic
FP2217_240606a | Step Change - Final | CDP6 | H2 Domestic Fixed_VIC | 2044 | VIC | VIC | 778.8711 | 778.8711 | 88.6693 | Fixed domestic
FP2217_240606a | Step Change - Final | CDP6 | H2 Domestic Fixed_VIC | 2045 | VIC | VIC | 861.8242 | 861.8242 | 98.3818 | Fixed domestic
FP2217_240606a | Step Change - Final | CDP6 | H2 Domestic Fixed_VIC | 2046 | VIC | VIC | 883.8206 | 883.8206 | 100.8928 | Fixed domestic
FP2217_240606a | Step Change - Final | CDP6 | H2 Domestic Fixed_VIC | 2047 | VIC | VIC | 883.8206 | 883.8206 | 100.8928 | Fixed domestic
FP2217_240606a | Step Change - Final | CDP6 | H2 Domestic Fixed_VIC | 2048 | VIC | VIC | 886.242 | 886.242 | 100.8928 | Fixed domestic
FP2217_240606a | Step Change - Final | CDP6 | H2 Domestic Fixed_VIC | 2049 | VIC | VIC | 883.8206 | 883.8206 | 100.8928 | Fixed domestic
FP2217_240606a | Step Change - Final | CDP6 | H2 Domestic Fixed_VIC | 2050 | VIC | VIC | 881.1774 | 881.1774 | 100.591 | Fixed domestic
FP2217_240606a | Step Change - Final | CDP6 | H2 Domestic Fixed_VIC | 2051 | VIC | VIC | 1071.8984 | 1071.8984 | 122.3628 | Fixed domestic
FP2217_240606a | Step Change - Final | CDP6 | H2 Domestic Fixed_VIC | 2052 | VIC | VIC | 1074.8351 | 1074.8351 | 122.3628 | Fixed domestic
FP2217_240606a | Step Change - Final | CDP6 | H2 Domestic Flex_VIC | 2025 | VIC | VIC | 49.3127 | 58.7375 | 6.7052 | Flexible domestic
FP2217_240606a | Step Change - Final | CDP6 | H2 Domestic Flex_VIC | 2026 | VIC | VIC | 77.6668 | 96.4117 | 11.0059 | Flexible domestic
FP2217_240606a | Step Change - Final | CDP6 | H2 Domestic Flex_VIC | 2027 | VIC | VIC | 75.935 | 96.4117 | 11.0059 | Flexible domestic
FP2217_240606a | Step Change - Final | CDP6 | H2 Domestic Flex_VIC | 2028 | VIC | VIC | 74.2418 | 96.6759 | 11.0059 | Flexible domestic
FP2217_240606a | Step Change - Final | CDP6 | H2 Domestic Flex_VIC | 2029 | VIC | VIC | 135.9732 | 236.8185 | 27.0341 | Flexible domestic
FP2217_240606a | Step Change - Final | CDP6 | H2 Domestic Flex_VIC | 2030 | VIC | VIC | 339.854 | 568.995 | 64.9538 | Flexible domestic
FP2217_240606a | Step Change - Final | CDP6 | H2 Domestic Flex_VIC | 2031 | VIC | VIC | 728.3272 | 823.3932 | 93.9947 | Flexible domestic
FP2217_240606a | Step Change - Final | CDP6 | H2 Domestic Flex_VIC | 2032 | VIC | VIC | 2206.1575 | 3148.6198 | 358.4494 | Flexible domestic
FP2217_240606a | Step Change - Final | CDP6 | H2 Domestic Flex_VIC | 2033 | VIC | VIC | 5138.5985 | 6890.2788 | 786.5615 | Flexible domestic
FP2217_240606a | Step Change - Final | CDP6 | H2 Domestic Flex_VIC | 2034 | VIC | VIC | 5460.7032 | 8534.0543 | 974.2071 | Flexible domestic
FP2217_240606a | Step Change - Final | CDP6 | H2 Domestic Flex_VIC | 2035 | VIC | VIC | 6031.0887 | 10412.272 | 1188.6155 | Flexible domestic
FP2217_240606a | Step Change - Final | CDP6 | H2 Domestic Flex_VIC | 2036 | VIC | VIC | 6186.5022 | 11158.0174 | 1270.2661 | Flexible domestic
FP2217_240606a | Step Change - Final | CDP6 | H2 Domestic Flex_VIC | 2037 | VIC | VIC | 6356.5884 | 14131.4008 | 1613.1736 | Flexible domestic
FP2217_240606a | Step Change - Final | CDP6 | H2 Domestic Flex_VIC | 2038 | VIC | VIC | 6630.2659 | 14131.4008 | 1613.1736 | Flexible domestic
FP2217_240606a | Step Change - Final | CDP6 | H2 Domestic Flex_VIC | 2039 | VIC | VIC | 6926.8879 | 14131.4008 | 1613.1736 | Flexible domestic
FP2217_240606a | Step Change - Final | CDP6 | H2 Domestic Flex_VIC | 2040 | VIC | VIC | 7113.6976 | 14170.1169 | 1613.1736 | Flexible domestic
FP2217_240606a | Step Change - Final | CDP6 | H2 Domestic Flex_VIC | 2041 | VIC | VIC | 7282.5376 | 15696.4167 | 1791.8284 | Flexible domestic
FP2217_240606a | Step Change - Final | CDP6 | H2 Domestic Flex_VIC | 2042 | VIC | VIC | 7829.0783 | 15696.4167 | 1791.8284 | Flexible domestic
FP2217_240606a | Step Change - Final | CDP6 | H2 Domestic Flex_VIC | 2043 | VIC | VIC | 8120.7704 | 15696.4167 | 1791.8284 | Flexible domestic
FP2217_240606a | Step Change - Final | CDP6 | H2 Domestic Flex_VIC | 2044 | VIC | VIC | 8425.6868 | 17308.2465 | 1970.4288 | Flexible domestic
FP2217_240606a | Step Change - Final | CDP6 | H2 Domestic Flex_VIC | 2045 | VIC | VIC | 9342.8156 | 19151.6479 | 2186.2612 | Flexible domestic
FP2217_240606a | Step Change - Final | CDP6 | H2 Domestic Flex_VIC | 2046 | VIC | VIC | 9525.5817 | 19640.4575 | 2242.0614 | Flexible domestic
FP2217_240606a | Step Change - Final | CDP6 | H2 Domestic Flex_VIC | 2047 | VIC | VIC | 9525.5817 | 19640.4575 | 2242.0614 | Flexible domestic
FP2217_240606a | Step Change - Final | CDP6 | H2 Domestic Flex_VIC | 2048 | VIC | VIC | 9778.0775 | 19694.267 | 2242.0614 | Flexible domestic
FP2217_240606a | Step Change - Final | CDP6 | H2 Domestic Flex_VIC | 2049 | VIC | VIC | 10174.9415 | 19640.4575 | 2242.0614 | Flexible domestic
FP2217_240606a | Step Change - Final | CDP6 | H2 Domestic Flex_VIC | 2050 | VIC | VIC | 10473.6123 | 19581.72 | 2235.3562 | Flexible domestic
FP2217_240606a | Step Change - Final | CDP6 | H2 Domestic Flex_VIC | 2051 | VIC | VIC | 10477.0069 | 23819.9641 | 2719.174 | Flexible domestic
FP2217_240606a | Step Change - Final | CDP6 | H2 Domestic Flex_VIC | 2052 | VIC | VIC | 10573.0104 | 23885.2243 | 2719.174 | Flexible domestic
FP2387_240606a | Step Change - Final | CDP7 | H2 Domestic Fixed_SNSW | 2025 | NSW | SNSW | 2.0229 | 2.0229 | 0.23092 | Fixed domestic
FP2387_240606a | Step Change - Final | CDP7 | H2 Domestic Fixed_SNSW | 2026 | NSW | SNSW | 4.893 | 4.893 | 0.55857 | Fixed domestic
FP2387_240606a | Step Change - Final | CDP7 | H2 Domestic Fixed_SNSW | 2027 | NSW | SNSW | 9.2583 | 9.2583 | 1.0569 | Fixed domestic
FP2387_240606a | Step Change - Final | CDP7 | H2 Domestic Fixed_SNSW | 2028 | NSW | SNSW | 16.1253 | 16.1253 | 1.8358 | Fixed domestic
FP2387_240606a | Step Change - Final | CDP7 | H2 Domestic Fixed_SNSW | 2029 | NSW | SNSW | 35.2785 | 35.2785 | 4.0272 | Fixed domestic
FP2387_240606a | Step Change - Final | CDP7 | H2 Domestic Fixed_SNSW | 2030 | NSW | SNSW | 37.0577 | 37.0577 | 4.2303 | Fixed domestic
FP2387_240606a | Step Change - Final | CDP7 | H2 Domestic Fixed_SNSW | 2031 | NSW | SNSW | 37.0577 | 37.0577 | 4.2303 | Fixed domestic
FP2387_240606a | Step Change - Final | CDP7 | H2 Domestic Fixed_SNSW | 2032 | NSW | SNSW | 37.1592 | 37.1592 | 4.2303 | Fixed domestic
FP2387_240606a | Step Change - Final | CDP7 | H2 Domestic Fixed_SNSW | 2033 | NSW | SNSW | 37.0577 | 37.0577 | 4.2303 | Fixed domestic
FP2387_240606a | Step Change - Final | CDP7 | H2 Domestic Fixed_SNSW | 2034 | NSW | SNSW | 45.4849 | 45.4849 | 5.1923 | Fixed domestic
FP2387_240606a | Step Change - Final | CDP7 | H2 Domestic Fixed_SNSW | 2035 | NSW | SNSW | 52.7806 | 52.7806 | 6.0252 | Fixed domestic
FP2387_240606a | Step Change - Final | CDP7 | H2 Domestic Fixed_SNSW | 2036 | NSW | SNSW | 78.3893 | 78.3893 | 8.9241 | Fixed domestic
FP2387_240606a | Step Change - Final | CDP7 | H2 Domestic Fixed_SNSW | 2037 | NSW | SNSW | 134.7734 | 134.7734 | 15.3851 | Fixed domestic
FP2387_240606a | Step Change - Final | CDP7 | H2 Domestic Fixed_SNSW | 2038 | NSW | SNSW | 181.122 | 181.122 | 20.676 | Fixed domestic
FP2387_240606a | Step Change - Final | CDP7 | H2 Domestic Fixed_SNSW | 2039 | NSW | SNSW | 195.4463 | 195.4463 | 22.3112 | Fixed domestic
FP2387_240606a | Step Change - Final | CDP7 | H2 Domestic Fixed_SNSW | 2040 | NSW | SNSW | 195.9818 | 195.9818 | 22.3112 | Fixed domestic
FP2387_240606a | Step Change - Final | CDP7 | H2 Domestic Fixed_SNSW | 2041 | NSW | SNSW | 195.4463 | 195.4463 | 22.3112 | Fixed domestic
FP2387_240606a | Step Change - Final | CDP7 | H2 Domestic Fixed_SNSW | 2042 | NSW | SNSW | 220.2504 | 220.2504 | 25.1427 | Fixed domestic
FP2387_240606a | Step Change - Final | CDP7 | H2 Domestic Fixed_SNSW | 2043 | NSW | SNSW | 225.4316 | 225.4316 | 25.7342 | Fixed domestic
FP2387_240606a | Step Change - Final | CDP7 | H2 Domestic Fixed_SNSW | 2044 | NSW | SNSW | 226.0492 | 226.0492 | 25.7342 | Fixed domestic
FP2387_240606a | Step Change - Final | CDP7 | H2 Domestic Fixed_SNSW | 2045 | NSW | SNSW | 230.2728 | 230.2728 | 26.2869 | Fixed domestic
FP2387_240606a | Step Change - Final | CDP7 | H2 Domestic Fixed_SNSW | 2046 | NSW | SNSW | 274.5462 | 274.5462 | 31.3409 | Fixed domestic
FP2387_240606a | Step Change - Final | CDP7 | H2 Domestic Fixed_SNSW | 2047 | NSW | SNSW | 274.5462 | 274.5462 | 31.3409 | Fixed domestic
FP2387_240606a | Step Change - Final | CDP7 | H2 Domestic Fixed_SNSW | 2048 | NSW | SNSW | 275.2984 | 275.2984 | 31.3409 | Fixed domestic
FP2387_240606a | Step Change - Final | CDP7 | H2 Domestic Fixed_SNSW | 2049 | NSW | SNSW | 317.6112 | 317.6112 | 36.257 | Fixed domestic
FP2387_240606a | Step Change - Final | CDP7 | H2 Domestic Fixed_SNSW | 2050 | NSW | SNSW | 398.003 | 398.003 | 45.4341 | Fixed domestic
FP2387_240606a | Step Change - Final | CDP7 | H2 Domestic Fixed_SNSW | 2051 | NSW | SNSW | 398.332 | 398.332 | 45.4717 | Fixed domestic
FP2387_240606a | Step Change - Final | CDP7 | H2 Domestic Fixed_SNSW | 2052 | NSW | SNSW | 399.4777 | 399.4777 | 45.4779 | Fixed domestic
FP2387_240606a | Step Change - Final | CDP7 | H2 Domestic Flex_SNSW | 2025 | NSW | SNSW | 37.7398 | 44.9527 | 5.1316 | Flexible domestic
FP2387_240606a | Step Change - Final | CDP7 | H2 Domestic Flex_SNSW | 2026 | NSW | SNSW | 87.5934 | 108.7341 | 12.4126 | Flexible domestic
FP2387_240606a | Step Change - Final | CDP7 | H2 Domestic Flex_SNSW | 2027 | NSW | SNSW | 164.1535 | 205.7394 | 23.4862 | Flexible domestic
FP2387_240606a | Step Change - Final | CDP7 | H2 Domestic Flex_SNSW | 2028 | NSW | SNSW | 286.6057 | 358.3408 | 40.7947 | Flexible domestic
FP2387_240606a | Step Change - Final | CDP7 | H2 Domestic Flex_SNSW | 2029 | NSW | SNSW | 463.0706 | 783.9659 | 89.4938 | Flexible domestic
FP2387_240606a | Step Change - Final | CDP7 | H2 Domestic Flex_SNSW | 2030 | NSW | SNSW | 714.3856 | 823.5035 | 94.0072 | Flexible domestic
FP2387_240606a | Step Change - Final | CDP7 | H2 Domestic Flex_SNSW | 2031 | NSW | SNSW | 705.0512 | 823.5035 | 94.0072 | Flexible domestic
FP2387_240606a | Step Change - Final | CDP7 | H2 Domestic Flex_SNSW | 2032 | NSW | SNSW | 688.327 | 825.7597 | 94.0072 | Flexible domestic
FP2387_240606a | Step Change - Final | CDP7 | H2 Domestic Flex_SNSW | 2033 | NSW | SNSW | 679.6146 | 823.5035 | 94.0072 | Flexible domestic
FP2387_240606a | Step Change - Final | CDP7 | H2 Domestic Flex_SNSW | 2034 | NSW | SNSW | 902.77 | 1010.7756 | 115.3853 | Flexible domestic
FP2387_240606a | Step Change - Final | CDP7 | H2 Domestic Flex_SNSW | 2035 | NSW | SNSW | 1044.1517 | 1172.9031 | 133.893 | Flexible domestic
FP2387_240606a | Step Change - Final | CDP7 | H2 Domestic Flex_SNSW | 2036 | NSW | SNSW | 1137.1846 | 1741.984 | 198.3133 | Flexible domestic
FP2387_240606a | Step Change - Final | CDP7 | H2 Domestic Flex_SNSW | 2037 | NSW | SNSW | 1226.3064 | 2994.964 | 341.8909 | Flexible domestic
FP2387_240606a | Step Change - Final | CDP7 | H2 Domestic Flex_SNSW | 2038 | NSW | SNSW | 1318.5708 | 4024.9331 | 459.4673 | Flexible domestic
FP2387_240606a | Step Change - Final | CDP7 | H2 Domestic Flex_SNSW | 2039 | NSW | SNSW | 1419.3082 | 4343.252 | 495.805 | Flexible domestic
FP2387_240606a | Step Change - Final | CDP7 | H2 Domestic Flex_SNSW | 2040 | NSW | SNSW | 1501.0671 | 4355.1513 | 495.805 | Flexible domestic
FP2387_240606a | Step Change - Final | CDP7 | H2 Domestic Flex_SNSW | 2041 | NSW | SNSW | 1596.298 | 4343.252 | 495.805 | Flexible domestic
FP2387_240606a | Step Change - Final | CDP7 | H2 Domestic Flex_SNSW | 2042 | NSW | SNSW | 1800.0793 | 4894.4529 | 558.7275 | Flexible domestic
FP2387_240606a | Step Change - Final | CDP7 | H2 Domestic Flex_SNSW | 2043 | NSW | SNSW | 1921.6001 | 5009.5902 | 571.871 | Flexible domestic
FP2387_240606a | Step Change - Final | CDP7 | H2 Domestic Flex_SNSW | 2044 | NSW | SNSW | 2036.6493 | 5023.3151 | 571.871 | Flexible domestic
FP2387_240606a | Step Change - Final | CDP7 | H2 Domestic Flex_SNSW | 2045 | NSW | SNSW | 2254.4803 | 5117.1735 | 584.1522 | Flexible domestic
FP2387_240606a | Step Change - Final | CDP7 | H2 Domestic Flex_SNSW | 2046 | NSW | SNSW | 2293.1573 | 6101.0263 | 696.4642 | Flexible domestic
FP2387_240606a | Step Change - Final | CDP7 | H2 Domestic Flex_SNSW | 2047 | NSW | SNSW | 2393.7037 | 6101.0263 | 696.4642 | Flexible domestic
FP2387_240606a | Step Change - Final | CDP7 | H2 Domestic Flex_SNSW | 2048 | NSW | SNSW | 2528.3165 | 6117.7415 | 696.4642 | Flexible domestic
FP2387_240606a | Step Change - Final | CDP7 | H2 Domestic Flex_SNSW | 2049 | NSW | SNSW | 2864.8602 | 7058.0274 | 805.7109 | Flexible domestic
FP2387_240606a | Step Change - Final | CDP7 | H2 Domestic Flex_SNSW | 2050 | NSW | SNSW | 2865.401 | 8844.5121 | 1009.6475 | Flexible domestic
FP2387_240606a | Step Change - Final | CDP7 | H2 Domestic Flex_SNSW | 2051 | NSW | SNSW | 2865.7925 | 8851.8219 | 1010.4819 | Flexible domestic
FP2387_240606a | Step Change - Final | CDP7 | H2 Domestic Flex_SNSW | 2052 | NSW | SNSW | 2866.1004 | 8877.2818 | 1010.6195 | Flexible domestic
FP2387_240606a | Step Change - Final | CDP7 | H2 Domestic Fixed_SNW | 2025 | NSW | SNW | 6.2832 | 6.2832 | 0.71726 | Fixed domestic
FP2387_240606a | Step Change - Final | CDP7 | H2 Domestic Fixed_SNW | 2026 | NSW | SNW | 16.0302 | 16.0302 | 1.8299 | Fixed domestic
FP2387_240606a | Step Change - Final | CDP7 | H2 Domestic Fixed_SNW | 2027 | NSW | SNW | 32.05 | 32.05 | 3.6587 | Fixed domestic
FP2387_240606a | Step Change - Final | CDP7 | H2 Domestic Fixed_SNW | 2028 | NSW | SNW | 56.3046 | 56.3046 | 6.4099 | Fixed domestic
FP2387_240606a | Step Change - Final | CDP7 | H2 Domestic Fixed_SNW | 2029 | NSW | SNW | 133.4354 | 133.4354 | 15.2323 | Fixed domestic
FP2387_240606a | Step Change - Final | CDP7 | H2 Domestic Fixed_SNW | 2030 | NSW | SNW | 133.4354 | 133.4354 | 15.2323 | Fixed domestic
FP2387_240606a | Step Change - Final | CDP7 | H2 Domestic Fixed_SNW | 2031 | NSW | SNW | 133.4354 | 133.4354 | 15.2323 | Fixed domestic
FP2387_240606a | Step Change - Final | CDP7 | H2 Domestic Fixed_SNW | 2032 | NSW | SNW | 134.5386 | 134.5386 | 15.3163 | Fixed domestic
FP2387_240606a | Step Change - Final | CDP7 | H2 Domestic Fixed_SNW | 2033 | NSW | SNW | 134.171 | 134.171 | 15.3163 | Fixed domestic
FP2387_240606a | Step Change - Final | CDP7 | H2 Domestic Fixed_SNW | 2034 | NSW | SNW | 204.726 | 204.726 | 23.3705 | Fixed domestic
FP2387_240606a | Step Change - Final | CDP7 | H2 Domestic Fixed_SNW | 2035 | NSW | SNW | 230.8144 | 230.8144 | 26.3487 | Fixed domestic
FP2387_240606a | Step Change - Final | CDP7 | H2 Domestic Fixed_SNW | 2036 | NSW | SNW | 262.073 | 262.073 | 29.8353 | Fixed domestic
FP2387_240606a | Step Change - Final | CDP7 | H2 Domestic Fixed_SNW | 2037 | NSW | SNW | 433.9331 | 433.9331 | 49.5357 | Fixed domestic
FP2387_240606a | Step Change - Final | CDP7 | H2 Domestic Fixed_SNW | 2038 | NSW | SNW | 516.5211 | 516.5211 | 58.9636 | Fixed domestic
FP2387_240606a | Step Change - Final | CDP7 | H2 Domestic Fixed_SNW | 2039 | NSW | SNW | 516.5211 | 516.5211 | 58.9636 | Fixed domestic
FP2387_240606a | Step Change - Final | CDP7 | H2 Domestic Fixed_SNW | 2040 | NSW | SNW | 517.9362 | 517.9362 | 58.9636 | Fixed domestic
FP2387_240606a | Step Change - Final | CDP7 | H2 Domestic Fixed_SNW | 2041 | NSW | SNW | 516.5211 | 516.5211 | 58.9636 | Fixed domestic
FP2387_240606a | Step Change - Final | CDP7 | H2 Domestic Fixed_SNW | 2042 | NSW | SNW | 594.5457 | 594.5457 | 67.8705 | Fixed domestic
FP2387_240606a | Step Change - Final | CDP7 | H2 Domestic Fixed_SNW | 2043 | NSW | SNW | 594.5457 | 594.5457 | 67.8705 | Fixed domestic
FP2387_240606a | Step Change - Final | CDP7 | H2 Domestic Fixed_SNW | 2044 | NSW | SNW | 596.1746 | 596.1746 | 67.8705 | Fixed domestic
FP2387_240606a | Step Change - Final | CDP7 | H2 Domestic Fixed_SNW | 2045 | NSW | SNW | 594.5457 | 594.5457 | 67.8705 | Fixed domestic
FP2387_240606a | Step Change - Final | CDP7 | H2 Domestic Fixed_SNW | 2046 | NSW | SNW | 720.7999 | 720.7999 | 82.2831 | Fixed domestic
FP2387_240606a | Step Change - Final | CDP7 | H2 Domestic Fixed_SNW | 2047 | NSW | SNW | 720.7999 | 720.7999 | 82.2831 | Fixed domestic
FP2387_240606a | Step Change - Final | CDP7 | H2 Domestic Fixed_SNW | 2048 | NSW | SNW | 722.7747 | 722.7747 | 82.2831 | Fixed domestic
FP2387_240606a | Step Change - Final | CDP7 | H2 Domestic Fixed_SNW | 2049 | NSW | SNW | 720.7999 | 720.7999 | 82.2831 | Fixed domestic
FP2387_240606a | Step Change - Final | CDP7 | H2 Domestic Fixed_SNW | 2050 | NSW | SNW | 1136.305 | 1136.305 | 129.7152 | Fixed domestic
FP2387_240606a | Step Change - Final | CDP7 | H2 Domestic Fixed_SNW | 2051 | NSW | SNW | 1252.8006 | 1252.8006 | 143.0138 | Fixed domestic
FP2387_240606a | Step Change - Final | CDP7 | H2 Domestic Fixed_SNW | 2052 | NSW | SNW | 1240.1692 | 1240.1692 | 141.185 | Fixed domestic
FP2387_240606a | Step Change - Final | CDP7 | H2 Domestic Flex_SNW | 2025 | NSW | SNW | 117.2229 | 139.6271 | 15.9392 | Flexible domestic
FP2387_240606a | Step Change - Final | CDP7 | H2 Domestic Flex_SNW | 2026 | NSW | SNW | 286.9664 | 356.2259 | 40.6651 | Flexible domestic
FP2387_240606a | Step Change - Final | CDP7 | H2 Domestic Flex_SNW | 2027 | NSW | SNW | 568.2623 | 712.2233 | 81.304 | Flexible domestic
FP2387_240606a | Step Change - Final | CDP7 | H2 Domestic Flex_SNW | 2028 | NSW | SNW | 1000.7373 | 1251.2137 | 142.4424 | Flexible domestic
FP2387_240606a | Step Change - Final | CDP7 | H2 Domestic Flex_SNW | 2029 | NSW | SNW | 1633.3482 | 2965.2303 | 338.4966 | Flexible domestic
FP2387_240606a | Step Change - Final | CDP7 | H2 Domestic Flex_SNW | 2030 | NSW | SNW | 2362.0469 | 2965.2303 | 338.4966 | Flexible domestic
FP2387_240606a | Step Change - Final | CDP7 | H2 Domestic Flex_SNW | 2031 | NSW | SNW | 2302.7833 | 2965.2303 | 338.4966 | Flexible domestic
FP2387_240606a | Step Change - Final | CDP7 | H2 Domestic Flex_SNW | 2032 | NSW | SNW | 2252.4391 | 2989.7462 | 340.3627 | Flexible domestic
FP2387_240606a | Step Change - Final | CDP7 | H2 Domestic Flex_SNW | 2033 | NSW | SNW | 2195.5786 | 2981.5775 | 340.3627 | Flexible domestic
FP2387_240606a | Step Change - Final | CDP7 | H2 Domestic Flex_SNW | 2034 | NSW | SNW | 2922.7587 | 4549.4656 | 519.3454 | Flexible domestic
FP2387_240606a | Step Change - Final | CDP7 | H2 Domestic Flex_SNW | 2035 | NSW | SNW | 3372.4721 | 5129.2078 | 585.526 | Flexible domestic
FP2387_240606a | Step Change - Final | CDP7 | H2 Domestic Flex_SNW | 2036 | NSW | SNW | 3665.9341 | 5823.8453 | 663.0061 | Flexible domestic
FP2387_240606a | Step Change - Final | CDP7 | H2 Domestic Flex_SNW | 2037 | NSW | SNW | 3948.3681 | 9642.9576 | 1100.7943 | Flexible domestic
FP2387_240606a | Step Change - Final | CDP7 | H2 Domestic Flex_SNW | 2038 | NSW | SNW | 4238.206 | 11478.2471 | 1310.3022 | Flexible domestic
FP2387_240606a | Step Change - Final | CDP7 | H2 Domestic Flex_SNW | 2039 | NSW | SNW | 4553.5505 | 11478.2471 | 1310.3022 | Flexible domestic
FP2387_240606a | Step Change - Final | CDP7 | H2 Domestic Flex_SNW | 2040 | NSW | SNW | 4806.7558 | 11509.6943 | 1310.3022 | Flexible domestic
FP2387_240606a | Step Change - Final | CDP7 | H2 Domestic Flex_SNW | 2041 | NSW | SNW | 5101.731 | 11478.2471 | 1310.3022 | Flexible domestic
FP2387_240606a | Step Change - Final | CDP7 | H2 Domestic Flex_SNW | 2042 | NSW | SNW | 5743.2461 | 13212.1259 | 1508.2335 | Flexible domestic
FP2387_240606a | Step Change - Final | CDP7 | H2 Domestic Flex_SNW | 2043 | NSW | SNW | 6087.2869 | 13212.1259 | 1508.2335 | Flexible domestic
FP2387_240606a | Step Change - Final | CDP7 | H2 Domestic Flex_SNW | 2044 | NSW | SNW | 6442.1326 | 13248.3235 | 1508.2335 | Flexible domestic
FP2387_240606a | Step Change - Final | CDP7 | H2 Domestic Flex_SNW | 2045 | NSW | SNW | 7120.2062 | 13212.1259 | 1508.2335 | Flexible domestic
FP2387_240606a | Step Change - Final | CDP7 | H2 Domestic Flex_SNW | 2046 | NSW | SNW | 7231.3373 | 16017.7757 | 1828.5132 | Flexible domestic
FP2387_240606a | Step Change - Final | CDP7 | H2 Domestic Flex_SNW | 2047 | NSW | SNW | 7541.382 | 16017.7757 | 1828.5132 | Flexible domestic
FP2387_240606a | Step Change - Final | CDP7 | H2 Domestic Flex_SNW | 2048 | NSW | SNW | 7959.4481 | 16061.6601 | 1828.5132 | Flexible domestic
FP2387_240606a | Step Change - Final | CDP7 | H2 Domestic Flex_SNW | 2049 | NSW | SNW | 9013.9671 | 16017.7757 | 1828.5132 | Flexible domestic
FP2387_240606a | Step Change - Final | CDP7 | H2 Domestic Flex_SNW | 2050 | NSW | SNW | 9013.4263 | 25251.2213 | 2882.5595 | Flexible domestic
FP2387_240606a | Step Change - Final | CDP7 | H2 Domestic Flex_SNW | 2051 | NSW | SNW | 9013.0347 | 27840.0137 | 3178.0838 | Flexible domestic
FP2387_240606a | Step Change - Final | CDP7 | H2 Domestic Flex_SNW | 2052 | NSW | SNW | 9012.7268 | 27559.3151 | 3137.4448 | Flexible domestic
FP2387_240606a | Step Change - Final | CDP7 | H2 Domestic Fixed_CQ | 2025 | QLD | CQ | 0.77029 | 0.77029 | 0.087932 | Fixed domestic
FP2387_240606a | Step Change - Final | CDP7 | H2 Domestic Fixed_CQ | 2026 | QLD | CQ | 0.78418 | 0.78418 | 0.089518 | Fixed domestic
FP2387_240606a | Step Change - Final | CDP7 | H2 Domestic Fixed_CQ | 2027 | QLD | CQ | 0.78418 | 0.78418 | 0.089518 | Fixed domestic
FP2387_240606a | Step Change - Final | CDP7 | H2 Domestic Fixed_CQ | 2028 | QLD | CQ | 0.78633 | 0.78633 | 0.089518 | Fixed domestic
FP2387_240606a | Step Change - Final | CDP7 | H2 Domestic Fixed_CQ | 2029 | QLD | CQ | 16.2857 | 16.2857 | 1.8591 | Fixed domestic
FP2387_240606a | Step Change - Final | CDP7 | H2 Domestic Fixed_CQ | 2030 | QLD | CQ | 110.2794 | 110.2794 | 12.589 | Fixed domestic
FP2387_240606a | Step Change - Final | CDP7 | H2 Domestic Fixed_CQ | 2031 | QLD | CQ | 110.2794 | 110.2794 | 12.589 | Fixed domestic
FP2387_240606a | Step Change - Final | CDP7 | H2 Domestic Fixed_CQ | 2032 | QLD | CQ | 149.7742 | 149.7742 | 17.0508 | Fixed domestic
FP2387_240606a | Step Change - Final | CDP7 | H2 Domestic Fixed_CQ | 2033 | QLD | CQ | 211.3222 | 211.3222 | 24.1235 | Fixed domestic
FP2387_240606a | Step Change - Final | CDP7 | H2 Domestic Fixed_CQ | 2034 | QLD | CQ | 225.3789 | 225.3789 | 25.7282 | Fixed domestic
FP2387_240606a | Step Change - Final | CDP7 | H2 Domestic Fixed_CQ | 2035 | QLD | CQ | 264.218 | 264.218 | 30.1619 | Fixed domestic
FP2387_240606a | Step Change - Final | CDP7 | H2 Domestic Fixed_CQ | 2036 | QLD | CQ | 366.5353 | 366.5353 | 41.7276 | Fixed domestic
FP2387_240606a | Step Change - Final | CDP7 | H2 Domestic Fixed_CQ | 2037 | QLD | CQ | 430.4067 | 430.4067 | 49.1332 | Fixed domestic
FP2387_240606a | Step Change - Final | CDP7 | H2 Domestic Fixed_CQ | 2038 | QLD | CQ | 487.8983 | 487.8983 | 55.6962 | Fixed domestic
FP2387_240606a | Step Change - Final | CDP7 | H2 Domestic Fixed_CQ | 2039 | QLD | CQ | 561.8395 | 561.8395 | 64.1369 | Fixed domestic
FP2387_240606a | Step Change - Final | CDP7 | H2 Domestic Fixed_CQ | 2040 | QLD | CQ | 644.1074 | 644.1074 | 73.3273 | Fixed domestic
FP2387_240606a | Step Change - Final | CDP7 | H2 Domestic Fixed_CQ | 2041 | QLD | CQ | 670.3618 | 670.3618 | 76.5253 | Fixed domestic
FP2387_240606a | Step Change - Final | CDP7 | H2 Domestic Fixed_CQ | 2042 | QLD | CQ | 685.0364 | 685.0364 | 78.2005 | Fixed domestic
FP2387_240606a | Step Change - Final | CDP7 | H2 Domestic Fixed_CQ | 2043 | QLD | CQ | 685.0364 | 685.0364 | 78.2005 | Fixed domestic
FP2387_240606a | Step Change - Final | CDP7 | H2 Domestic Fixed_CQ | 2044 | QLD | CQ | 1022.9648 | 1022.9648 | 116.4577 | Fixed domestic
FP2387_240606a | Step Change - Final | CDP7 | H2 Domestic Fixed_CQ | 2045 | QLD | CQ | 1020.1698 | 1020.1698 | 116.4577 | Fixed domestic
FP2387_240606a | Step Change - Final | CDP7 | H2 Domestic Fixed_CQ | 2046 | QLD | CQ | 1140.2828 | 1140.2828 | 130.1693 | Fixed domestic
FP2387_240606a | Step Change - Final | CDP7 | H2 Domestic Fixed_CQ | 2047 | QLD | CQ | 1140.2828 | 1140.2828 | 130.1693 | Fixed domestic
FP2387_240606a | Step Change - Final | CDP7 | H2 Domestic Fixed_CQ | 2048 | QLD | CQ | 1165.7115 | 1165.7115 | 132.7085 | Fixed domestic
FP2387_240606a | Step Change - Final | CDP7 | H2 Domestic Fixed_CQ | 2049 | QLD | CQ | 1162.5265 | 1162.5265 | 132.7085 | Fixed domestic
FP2387_240606a | Step Change - Final | CDP7 | H2 Domestic Fixed_CQ | 2050 | QLD | CQ | 1360.455 | 1360.455 | 155.3031 | Fixed domestic
FP2387_240606a | Step Change - Final | CDP7 | H2 Domestic Fixed_CQ | 2051 | QLD | CQ | 1360.4412 | 1360.4412 | 155.3015 | Fixed domestic
FP2387_240606a | Step Change - Final | CDP7 | H2 Domestic Fixed_CQ | 2052 | QLD | CQ | 1364.1684 | 1364.1684 | 155.3015 | Fixed domestic
FP2387_240606a | Step Change - Final | CDP7 | H2 Domestic Flex_CQ | 2025 | QLD | CQ | 14.3708 | 17.1175 | 1.954 | Flexible domestic
FP2387_240606a | Step Change - Final | CDP7 | H2 Domestic Flex_CQ | 2026 | QLD | CQ | 14.0381 | 17.4263 | 1.9893 | Flexible domestic
FP2387_240606a | Step Change - Final | CDP7 | H2 Domestic Flex_CQ | 2027 | QLD | CQ | 13.7071 | 17.4263 | 1.9893 | Flexible domestic
FP2387_240606a | Step Change - Final | CDP7 | H2 Domestic Flex_CQ | 2028 | QLD | CQ | 13.378 | 17.474 | 1.9893 | Flexible domestic
FP2387_240606a | Step Change - Final | CDP7 | H2 Domestic Flex_CQ | 2029 | QLD | CQ | 290.0512 | 361.9036 | 41.3132 | Flexible domestic
FP2387_240606a | Step Change - Final | CDP7 | H2 Domestic Flex_CQ | 2030 | QLD | CQ | 1223.6382 | 2450.6533 | 279.7549 | Flexible domestic
FP2387_240606a | Step Change - Final | CDP7 | H2 Domestic Flex_CQ | 2031 | QLD | CQ | 2139.1355 | 2450.6533 | 279.7549 | Flexible domestic
FP2387_240606a | Step Change - Final | CDP7 | H2 Domestic Flex_CQ | 2032 | QLD | CQ | 2975.5544 | 3328.3158 | 378.9066 | Flexible domestic
FP2387_240606a | Step Change - Final | CDP7 | H2 Domestic Flex_CQ | 2033 | QLD | CQ | 4213.2127 | 4696.0498 | 536.0787 | Flexible domestic
FP2387_240606a | Step Change - Final | CDP7 | H2 Domestic Flex_CQ | 2034 | QLD | CQ | 4107.3433 | 5008.4195 | 571.7374 | Flexible domestic
FP2387_240606a | Step Change - Final | CDP7 | H2 Domestic Flex_CQ | 2035 | QLD | CQ | 4903.1335 | 5871.511 | 670.2638 | Flexible domestic
FP2387_240606a | Step Change - Final | CDP7 | H2 Domestic Flex_CQ | 2036 | QLD | CQ | 5268.7378 | 8145.229 | 927.2802 | Flexible domestic
FP2387_240606a | Step Change - Final | CDP7 | H2 Domestic Flex_CQ | 2037 | QLD | CQ | 5631.4499 | 9564.5927 | 1091.8485 | Flexible domestic
FP2387_240606a | Step Change - Final | CDP7 | H2 Domestic Flex_CQ | 2038 | QLD | CQ | 5959.3581 | 10842.1839 | 1237.6922 | Flexible domestic
FP2387_240606a | Step Change - Final | CDP7 | H2 Domestic Flex_CQ | 2039 | QLD | CQ | 6126.8387 | 12485.3232 | 1425.2652 | Flexible domestic
FP2387_240606a | Step Change - Final | CDP7 | H2 Domestic Flex_CQ | 2040 | QLD | CQ | 6988.4402 | 14313.4978 | 1629.4966 | Flexible domestic
FP2387_240606a | Step Change - Final | CDP7 | H2 Domestic Flex_CQ | 2041 | QLD | CQ | 7292.7102 | 14896.9282 | 1700.5626 | Flexible domestic
FP2387_240606a | Step Change - Final | CDP7 | H2 Domestic Flex_CQ | 2042 | QLD | CQ | 7838.2063 | 15223.0321 | 1737.7891 | Flexible domestic
FP2387_240606a | Step Change - Final | CDP7 | H2 Domestic Flex_CQ | 2043 | QLD | CQ | 8282.7345 | 15223.0321 | 1737.7891 | Flexible domestic
FP2387_240606a | Step Change - Final | CDP7 | H2 Domestic Flex_CQ | 2044 | QLD | CQ | 8745.5086 | 22732.5514 | 2587.9498 | Flexible domestic
FP2387_240606a | Step Change - Final | CDP7 | H2 Domestic Flex_CQ | 2045 | QLD | CQ | 9101.0625 | 22670.4406 | 2587.9498 | Flexible domestic
FP2387_240606a | Step Change - Final | CDP7 | H2 Domestic Flex_CQ | 2046 | QLD | CQ | 9519.1664 | 25339.6173 | 2892.6504 | Flexible domestic
FP2387_240606a | Step Change - Final | CDP7 | H2 Domestic Flex_CQ | 2047 | QLD | CQ | 9941.8575 | 25339.6173 | 2892.6504 | Flexible domestic
FP2387_240606a | Step Change - Final | CDP7 | H2 Domestic Flex_CQ | 2048 | QLD | CQ | 10235.71 | 25904.7005 | 2949.0779 | Flexible domestic
FP2387_240606a | Step Change - Final | CDP7 | H2 Domestic Flex_CQ | 2049 | QLD | CQ | 10749.4871 | 25833.9226 | 2949.0779 | Flexible domestic
FP2387_240606a | Step Change - Final | CDP7 | H2 Domestic Flex_CQ | 2050 | QLD | CQ | 11141.4954 | 30232.3344 | 3451.1797 | Flexible domestic
FP2387_240606a | Step Change - Final | CDP7 | H2 Domestic Flex_CQ | 2051 | QLD | CQ | 11389.9383 | 30232.0256 | 3451.1445 | Flexible domestic
FP2387_240606a | Step Change - Final | CDP7 | H2 Domestic Flex_CQ | 2052 | QLD | CQ | 11876.6643 | 30314.8531 | 3451.1445 | Flexible domestic
FP2387_240606a | Step Change - Final | CDP7 | H2 Export Fixed_NQ | 2025 | QLD | NQ | 0 | 0 | 0 | Fixed export
FP2387_240606a | Step Change - Final | CDP7 | H2 Export Fixed_NQ | 2026 | QLD | NQ | 0 | 0 | 0 | Fixed export
FP2387_240606a | Step Change - Final | CDP7 | H2 Export Fixed_NQ | 2027 | QLD | NQ | 0 | 0 | 0 | Fixed export
FP2387_240606a | Step Change - Final | CDP7 | H2 Export Fixed_NQ | 2028 | QLD | NQ | 0 | 0 | 0 | Fixed export
FP2387_240606a | Step Change - Final | CDP7 | H2 Export Fixed_NQ | 2029 | QLD | NQ | 0 | 0 | 0 | Fixed export
FP2387_240606a | Step Change - Final | CDP7 | H2 Export Fixed_NQ | 2030 | QLD | NQ | 44.5369 | 44.5369 | 5.0841 | Fixed export
FP2387_240606a | Step Change - Final | CDP7 | H2 Export Fixed_NQ | 2031 | QLD | NQ | 44.5369 | 44.5369 | 5.0841 | Fixed export
FP2387_240606a | Step Change - Final | CDP7 | H2 Export Fixed_NQ | 2032 | QLD | NQ | 72.1145 | 72.1145 | 8.2098 | Fixed export
FP2387_240606a | Step Change - Final | CDP7 | H2 Export Fixed_NQ | 2033 | QLD | NQ | 79.0824 | 79.0824 | 9.0277 | Fixed export
FP2387_240606a | Step Change - Final | CDP7 | H2 Export Fixed_NQ | 2034 | QLD | NQ | 79.0824 | 79.0824 | 9.0277 | Fixed export
FP2387_240606a | Step Change - Final | CDP7 | H2 Export Fixed_NQ | 2035 | QLD | NQ | 102.5639 | 102.5639 | 11.7082 | Fixed export
FP2387_240606a | Step Change - Final | CDP7 | H2 Export Fixed_NQ | 2036 | QLD | NQ | 114.5885 | 114.5885 | 13.0451 | Fixed export
FP2387_240606a | Step Change - Final | CDP7 | H2 Export Fixed_NQ | 2037 | QLD | NQ | 126.5942 | 126.5942 | 14.4514 | Fixed export
FP2387_240606a | Step Change - Final | CDP7 | H2 Export Fixed_NQ | 2038 | QLD | NQ | 126.5942 | 126.5942 | 14.4514 | Fixed export
FP2387_240606a | Step Change - Final | CDP7 | H2 Export Fixed_NQ | 2039 | QLD | NQ | 126.5942 | 126.5942 | 14.4514 | Fixed export
FP2387_240606a | Step Change - Final | CDP7 | H2 Export Fixed_NQ | 2040 | QLD | NQ | 134.011 | 134.011 | 15.2563 | Fixed export
FP2387_240606a | Step Change - Final | CDP7 | H2 Export Fixed_NQ | 2041 | QLD | NQ | 133.6448 | 133.6448 | 15.2563 | Fixed export
FP2387_240606a | Step Change - Final | CDP7 | H2 Export Fixed_NQ | 2042 | QLD | NQ | 138.4374 | 138.4374 | 15.8034 | Fixed export
FP2387_240606a | Step Change - Final | CDP7 | H2 Export Fixed_NQ | 2043 | QLD | NQ | 138.4374 | 138.4374 | 15.8034 | Fixed export
FP2387_240606a | Step Change - Final | CDP7 | H2 Export Fixed_NQ | 2044 | QLD | NQ | 157.3987 | 157.3987 | 17.9188 | Fixed export
FP2387_240606a | Step Change - Final | CDP7 | H2 Export Fixed_NQ | 2045 | QLD | NQ | 156.9687 | 156.9687 | 17.9188 | Fixed export
FP2387_240606a | Step Change - Final | CDP7 | H2 Export Fixed_NQ | 2046 | QLD | NQ | 184.173 | 184.173 | 21.0243 | Fixed export
FP2387_240606a | Step Change - Final | CDP7 | H2 Export Fixed_NQ | 2047 | QLD | NQ | 184.173 | 184.173 | 21.0243 | Fixed export
FP2387_240606a | Step Change - Final | CDP7 | H2 Export Fixed_NQ | 2048 | QLD | NQ | 184.6775 | 184.6775 | 21.0243 | Fixed export
FP2387_240606a | Step Change - Final | CDP7 | H2 Export Fixed_NQ | 2049 | QLD | NQ | 184.173 | 184.173 | 21.0243 | Fixed export
FP2387_240606a | Step Change - Final | CDP7 | H2 Export Fixed_NQ | 2050 | QLD | NQ | 184.173 | 184.173 | 21.0243 | Fixed export
FP2387_240606a | Step Change - Final | CDP7 | H2 Export Fixed_NQ | 2051 | QLD | NQ | 196.0994 | 196.0994 | 22.3858 | Fixed export
FP2387_240606a | Step Change - Final | CDP7 | H2 Export Fixed_NQ | 2052 | QLD | NQ | 271.8892 | 271.8892 | 30.9528 | Fixed export
FP2387_240606a | Step Change - Final | CDP7 | H2 Export Flex_NQ | 2025 | QLD | NQ | 0 | 0 | 0 | Flexible export
FP2387_240606a | Step Change - Final | CDP7 | H2 Export Flex_NQ | 2026 | QLD | NQ | 0 | 0 | 0 | Flexible export
FP2387_240606a | Step Change - Final | CDP7 | H2 Export Flex_NQ | 2027 | QLD | NQ | 0 | 0 | 0 | Flexible export
FP2387_240606a | Step Change - Final | CDP7 | H2 Export Flex_NQ | 2028 | QLD | NQ | 0 | 0 | 0 | Flexible export
FP2387_240606a | Step Change - Final | CDP7 | H2 Export Flex_NQ | 2029 | QLD | NQ | 0 | 0 | 0 | Flexible export
FP2387_240606a | Step Change - Final | CDP7 | H2 Export Flex_NQ | 2030 | QLD | NQ | 1274.241 | 2226.8448 | 254.206 | Flexible export
FP2387_240606a | Step Change - Final | CDP7 | H2 Export Flex_NQ | 2031 | QLD | NQ | 1467.9896 | 2226.8448 | 254.206 | Flexible export
FP2387_240606a | Step Change - Final | CDP7 | H2 Export Flex_NQ | 2032 | QLD | NQ | 2792.9809 | 3605.7236 | 410.4877 | Flexible export
FP2387_240606a | Step Change - Final | CDP7 | H2 Export Flex_NQ | 2033 | QLD | NQ | 2992.314 | 3954.1204 | 451.3836 | Flexible export
FP2387_240606a | Step Change - Final | CDP7 | H2 Export Flex_NQ | 2034 | QLD | NQ | 2463.8852 | 3954.1204 | 451.3836 | Flexible export
FP2387_240606a | Step Change - Final | CDP7 | H2 Export Flex_NQ | 2035 | QLD | NQ | 3389.8962 | 5128.1974 | 585.4107 | Flexible export
FP2387_240606a | Step Change - Final | CDP7 | H2 Export Flex_NQ | 2036 | QLD | NQ | 3728.058 | 5729.427 | 652.2572 | Flexible export
FP2387_240606a | Step Change - Final | CDP7 | H2 Export Flex_NQ | 2037 | QLD | NQ | 3184.4883 | 6329.7111 | 722.5698 | Flexible export
FP2387_240606a | Step Change - Final | CDP7 | H2 Export Flex_NQ | 2038 | QLD | NQ | 2072.7813 | 6329.7111 | 722.5698 | Flexible export
FP2387_240606a | Step Change - Final | CDP7 | H2 Export Flex_NQ | 2039 | QLD | NQ | 2499.7991 | 6329.7111 | 722.5698 | Flexible export
FP2387_240606a | Step Change - Final | CDP7 | H2 Export Flex_NQ | 2040 | QLD | NQ | 3041.1274 | 6700.5483 | 762.8129 | Flexible export
FP2387_240606a | Step Change - Final | CDP7 | H2 Export Flex_NQ | 2041 | QLD | NQ | 2178.228 | 6682.2408 | 762.8129 | Flexible export
FP2387_240606a | Step Change - Final | CDP7 | H2 Export Flex_NQ | 2042 | QLD | NQ | 3388.2348 | 6921.872 | 790.168 | Flexible export
FP2387_240606a | Step Change - Final | CDP7 | H2 Export Flex_NQ | 2043 | QLD | NQ | 3064.3069 | 6921.872 | 790.168 | Flexible export
FP2387_240606a | Step Change - Final | CDP7 | H2 Export Flex_NQ | 2044 | QLD | NQ | 3333.3447 | 7869.9364 | 895.9399 | Flexible export
FP2387_240606a | Step Change - Final | CDP7 | H2 Export Flex_NQ | 2045 | QLD | NQ | 3653.1137 | 7848.4338 | 895.9399 | Flexible export
FP2387_240606a | Step Change - Final | CDP7 | H2 Export Flex_NQ | 2046 | QLD | NQ | 4606.2731 | 9208.6478 | 1051.2155 | Flexible export
FP2387_240606a | Step Change - Final | CDP7 | H2 Export Flex_NQ | 2047 | QLD | NQ | 4427.0179 | 9208.6478 | 1051.2155 | Flexible export
FP2387_240606a | Step Change - Final | CDP7 | H2 Export Flex_NQ | 2048 | QLD | NQ | 3277.7871 | 9233.877 | 1051.2155 | Flexible export
FP2387_240606a | Step Change - Final | CDP7 | H2 Export Flex_NQ | 2049 | QLD | NQ | 4476.8408 | 9208.6478 | 1051.2155 | Flexible export
FP2387_240606a | Step Change - Final | CDP7 | H2 Export Flex_NQ | 2050 | QLD | NQ | 3883.2371 | 9208.6478 | 1051.2155 | Flexible export
FP2387_240606a | Step Change - Final | CDP7 | H2 Export Flex_NQ | 2051 | QLD | NQ | 4430.1401 | 9804.9701 | 1119.2888 | Flexible export
FP2387_240606a | Step Change - Final | CDP7 | H2 Export Flex_NQ | 2052 | QLD | NQ | 4867.1999 | 13594.4606 | 1547.639 | Flexible export
FP2387_240606a | Step Change - Final | CDP7 | H2 GS&NH3 Fixed_NQ | 2025 | QLD | NQ | 0 | 0 | 0 | Fixed green steel and ammonia
FP2387_240606a | Step Change - Final | CDP7 | H2 GS&NH3 Fixed_NQ | 2026 | QLD | NQ | 0 | 0 | 0 | Fixed green steel and ammonia
FP2387_240606a | Step Change - Final | CDP7 | H2 GS&NH3 Fixed_NQ | 2027 | QLD | NQ | 0 | 0 | 0 | Fixed green steel and ammonia
FP2387_240606a | Step Change - Final | CDP7 | H2 GS&NH3 Fixed_NQ | 2028 | QLD | NQ | 0 | 0 | 0 | Fixed green steel and ammonia
FP2387_240606a | Step Change - Final | CDP7 | H2 GS&NH3 Fixed_NQ | 2029 | QLD | NQ | 0 | 0 | 0 | Fixed green steel and ammonia
FP2387_240606a | Step Change - Final | CDP7 | H2 GS&NH3 Fixed_NQ | 2030 | QLD | NQ | 154.092 | 154.092 | 17.5904 | Fixed green steel and ammonia
FP2387_240606a | Step Change - Final | CDP7 | H2 GS&NH3 Fixed_NQ | 2031 | QLD | NQ | 179.9669 | 179.9669 | 20.5442 | Fixed green steel and ammonia
FP2387_240606a | Step Change - Final | CDP7 | H2 GS&NH3 Fixed_NQ | 2032 | QLD | NQ | 348.5562 | 348.5562 | 39.6808 | Fixed green steel and ammonia
FP2387_240606a | Step Change - Final | CDP7 | H2 GS&NH3 Fixed_NQ | 2033 | QLD | NQ | 378.5754 | 378.5754 | 43.2164 | Fixed green steel and ammonia
FP2387_240606a | Step Change - Final | CDP7 | H2 GS&NH3 Fixed_NQ | 2034 | QLD | NQ | 316.4496 | 316.4496 | 36.1244 | Fixed green steel and ammonia
FP2387_240606a | Step Change - Final | CDP7 | H2 GS&NH3 Fixed_NQ | 2035 | QLD | NQ | 441.379 | 441.379 | 50.3857 | Fixed green steel and ammonia
FP2387_240606a | Step Change - Final | CDP7 | H2 GS&NH3 Fixed_NQ | 2036 | QLD | NQ | 494.1322 | 494.1322 | 56.2537 | Fixed green steel and ammonia
FP2387_240606a | Step Change - Final | CDP7 | H2 GS&NH3 Fixed_NQ | 2037 | QLD | NQ | 427.8982 | 427.8982 | 48.8468 | Fixed green steel and ammonia
FP2387_240606a | Step Change - Final | CDP7 | H2 GS&NH3 Fixed_NQ | 2038 | QLD | NQ | 282.7439 | 282.7439 | 32.2767 | Fixed green steel and ammonia
FP2387_240606a | Step Change - Final | CDP7 | H2 GS&NH3 Fixed_NQ | 2039 | QLD | NQ | 345.6893 | 345.6893 | 39.4623 | Fixed green steel and ammonia
FP2387_240606a | Step Change - Final | CDP7 | H2 GS&NH3 Fixed_NQ | 2040 | QLD | NQ | 428.1054 | 428.1054 | 48.737 | Fixed green steel and ammonia
FP2387_240606a | Step Change - Final | CDP7 | H2 GS&NH3 Fixed_NQ | 2041 | QLD | NQ | 307.3906 | 307.3906 | 35.0903 | Fixed green steel and ammonia
FP2387_240606a | Step Change - Final | CDP7 | H2 GS&NH3 Fixed_NQ | 2042 | QLD | NQ | 474.5765 | 474.5765 | 54.1754 | Fixed green steel and ammonia
FP2387_240606a | Step Change - Final | CDP7 | H2 GS&NH3 Fixed_NQ | 2043 | QLD | NQ | 425.4149 | 425.4149 | 48.5633 | Fixed green steel and ammonia
FP2387_240606a | Step Change - Final | CDP7 | H2 GS&NH3 Fixed_NQ | 2044 | QLD | NQ | 460.5773 | 460.5773 | 52.4337 | Fixed green steel and ammonia
FP2387_240606a | Step Change - Final | CDP7 | H2 GS&NH3 Fixed_NQ | 2045 | QLD | NQ | 500.3021 | 500.3021 | 57.1121 | Fixed green steel and ammonia
FP2387_240606a | Step Change - Final | CDP7 | H2 GS&NH3 Fixed_NQ | 2046 | QLD | NQ | 626.1297 | 626.1297 | 71.476 | Fixed green steel and ammonia
FP2387_240606a | Step Change - Final | CDP7 | H2 GS&NH3 Fixed_NQ | 2047 | QLD | NQ | 596.4493 | 596.4493 | 68.0878 | Fixed green steel and ammonia
FP2387_240606a | Step Change - Final | CDP7 | H2 GS&NH3 Fixed_NQ | 2048 | QLD | NQ | 439.5263 | 439.5263 | 50.0371 | Fixed green steel and ammonia
FP2387_240606a | Step Change - Final | CDP7 | H2 GS&NH3 Fixed_NQ | 2049 | QLD | NQ | 595.0078 | 595.0078 | 67.9233 | Fixed green steel and ammonia
FP2387_240606a | Step Change - Final | CDP7 | H2 GS&NH3 Fixed_NQ | 2050 | QLD | NQ | 512.2599 | 512.2599 | 58.4772 | Fixed green steel and ammonia
FP2387_240606a | Step Change - Final | CDP7 | H2 GS&NH3 Fixed_NQ | 2051 | QLD | NQ | 579.2441 | 579.2441 | 66.1238 | Fixed green steel and ammonia
FP2387_240606a | Step Change - Final | CDP7 | H2 GS&NH3 Fixed_NQ | 2052 | QLD | NQ | 633.3811 | 633.3811 | 72.1062 | Fixed green steel and ammonia
FP2387_240606a | Step Change - Final | CDP7 | H2 Domestic Fixed_SQ | 2025 | QLD | SQ | 0.13739 | 0.13739 | 0.015684 | Fixed domestic
FP2387_240606a | Step Change - Final | CDP7 | H2 Domestic Fixed_SQ | 2026 | QLD | SQ | 0.14067 | 0.14067 | 0.016059 | Fixed domestic
FP2387_240606a | Step Change - Final | CDP7 | H2 Domestic Fixed_SQ | 2027 | QLD | SQ | 0.14067 | 0.14067 | 0.016059 | Fixed domestic
FP2387_240606a | Step Change - Final | CDP7 | H2 Domestic Fixed_SQ | 2028 | QLD | SQ | 0.14106 | 0.14106 | 0.016059 | Fixed domestic
FP2387_240606a | Step Change - Final | CDP7 | H2 Domestic Fixed_SQ | 2029 | QLD | SQ | 3.037 | 3.037 | 0.34669 | Fixed domestic
FP2387_240606a | Step Change - Final | CDP7 | H2 Domestic Fixed_SQ | 2030 | QLD | SQ | 22.5523 | 22.5523 | 2.5745 | Fixed domestic
FP2387_240606a | Step Change - Final | CDP7 | H2 Domestic Fixed_SQ | 2031 | QLD | SQ | 22.5523 | 22.5523 | 2.5745 | Fixed domestic
FP2387_240606a | Step Change - Final | CDP7 | H2 Domestic Fixed_SQ | 2032 | QLD | SQ | 37.0397 | 37.0397 | 4.2167 | Fixed domestic
FP2387_240606a | Step Change - Final | CDP7 | H2 Domestic Fixed_SQ | 2033 | QLD | SQ | 49.9592 | 49.9592 | 5.7031 | Fixed domestic
FP2387_240606a | Step Change - Final | CDP7 | H2 Domestic Fixed_SQ | 2034 | QLD | SQ | 113.8604 | 113.8604 | 12.9978 | Fixed domestic
FP2387_240606a | Step Change - Final | CDP7 | H2 Domestic Fixed_SQ | 2035 | QLD | SQ | 174.8448 | 174.8448 | 19.9594 | Fixed domestic
FP2387_240606a | Step Change - Final | CDP7 | H2 Domestic Fixed_SQ | 2036 | QLD | SQ | 273.8785 | 273.8785 | 31.1792 | Fixed domestic
FP2387_240606a | Step Change - Final | CDP7 | H2 Domestic Fixed_SQ | 2037 | QLD | SQ | 327.6693 | 327.6693 | 37.4052 | Fixed domestic
FP2387_240606a | Step Change - Final | CDP7 | H2 Domestic Fixed_SQ | 2038 | QLD | SQ | 327.6693 | 327.6693 | 37.4052 | Fixed domestic
FP2387_240606a | Step Change - Final | CDP7 | H2 Domestic Fixed_SQ | 2039 | QLD | SQ | 426.4842 | 426.4842 | 48.6854 | Fixed domestic
FP2387_240606a | Step Change - Final | CDP7 | H2 Domestic Fixed_SQ | 2040 | QLD | SQ | 427.6526 | 427.6526 | 48.6854 | Fixed domestic
FP2387_240606a | Step Change - Final | CDP7 | H2 Domestic Fixed_SQ | 2041 | QLD | SQ | 435.8065 | 435.8065 | 49.7496 | Fixed domestic
FP2387_240606a | Step Change - Final | CDP7 | H2 Domestic Fixed_SQ | 2042 | QLD | SQ | 435.8065 | 435.8065 | 49.7496 | Fixed domestic
FP2387_240606a | Step Change - Final | CDP7 | H2 Domestic Fixed_SQ | 2043 | QLD | SQ | 539.8446 | 539.8446 | 61.6261 | Fixed domestic
FP2387_240606a | Step Change - Final | CDP7 | H2 Domestic Fixed_SQ | 2044 | QLD | SQ | 649.4091 | 649.4091 | 73.9309 | Fixed domestic
FP2387_240606a | Step Change - Final | CDP7 | H2 Domestic Fixed_SQ | 2045 | QLD | SQ | 647.6348 | 647.6348 | 73.9309 | Fixed domestic
FP2387_240606a | Step Change - Final | CDP7 | H2 Domestic Fixed_SQ | 2046 | QLD | SQ | 702.2805 | 702.2805 | 80.169 | Fixed domestic
FP2387_240606a | Step Change - Final | CDP7 | H2 Domestic Fixed_SQ | 2047 | QLD | SQ | 702.2805 | 702.2805 | 80.169 | Fixed domestic
FP2387_240606a | Step Change - Final | CDP7 | H2 Domestic Fixed_SQ | 2048 | QLD | SQ | 760.5812 | 760.5812 | 86.5871 | Fixed domestic
FP2387_240606a | Step Change - Final | CDP7 | H2 Domestic Fixed_SQ | 2049 | QLD | SQ | 758.5032 | 758.5032 | 86.5871 | Fixed domestic
FP2387_240606a | Step Change - Final | CDP7 | H2 Domestic Fixed_SQ | 2050 | QLD | SQ | 828.0754 | 828.0754 | 94.5292 | Fixed domestic
FP2387_240606a | Step Change - Final | CDP7 | H2 Domestic Fixed_SQ | 2051 | QLD | SQ | 847.1176 | 847.1176 | 96.7029 | Fixed domestic
FP2387_240606a | Step Change - Final | CDP7 | H2 Domestic Fixed_SQ | 2052 | QLD | SQ | 849.4385 | 849.4385 | 96.7029 | Fixed domestic
FP2387_240606a | Step Change - Final | CDP7 | H2 Domestic Flex_SQ | 2025 | QLD | SQ | 2.5632 | 3.0531 | 0.34853 | Flexible domestic
FP2387_240606a | Step Change - Final | CDP7 | H2 Domestic Flex_SQ | 2026 | QLD | SQ | 2.5183 | 3.1261 | 0.35686 | Flexible domestic
FP2387_240606a | Step Change - Final | CDP7 | H2 Domestic Flex_SQ | 2027 | QLD | SQ | 2.4802 | 3.1261 | 0.35686 | Flexible domestic
FP2387_240606a | Step Change - Final | CDP7 | H2 Domestic Flex_SQ | 2028 | QLD | SQ | 2.4483 | 3.1347 | 0.35686 | Flexible domestic
FP2387_240606a | Step Change - Final | CDP7 | H2 Domestic Flex_SQ | 2029 | QLD | SQ | 54.0891 | 67.4882 | 7.7041 | Flexible domestic
FP2387_240606a | Step Change - Final | CDP7 | H2 Domestic Flex_SQ | 2030 | QLD | SQ | 231.1541 | 501.1625 | 57.2103 | Flexible domestic
FP2387_240606a | Step Change - Final | CDP7 | H2 Domestic Flex_SQ | 2031 | QLD | SQ | 412.027 | 501.1625 | 57.2103 | Flexible domestic
FP2387_240606a | Step Change - Final | CDP7 | H2 Domestic Flex_SQ | 2032 | QLD | SQ | 620.1179 | 823.1056 | 93.7051 | Flexible domestic
FP2387_240606a | Step Change - Final | CDP7 | H2 Domestic Flex_SQ | 2033 | QLD | SQ | 954.7925 | 1110.2052 | 126.7357 | Flexible domestic
FP2387_240606a | Step Change - Final | CDP7 | H2 Domestic Flex_SQ | 2034 | QLD | SQ | 1812.6704 | 2530.2316 | 288.8392 | Flexible domestic
FP2387_240606a | Step Change - Final | CDP7 | H2 Domestic Flex_SQ | 2035 | QLD | SQ | 2594.1963 | 3885.4391 | 443.5433 | Flexible domestic
FP2387_240606a | Step Change - Final | CDP7 | H2 Domestic Flex_SQ | 2036 | QLD | SQ | 2791.7287 | 6086.1882 | 692.8721 | Flexible domestic
FP2387_240606a | Step Change - Final | CDP7 | H2 Domestic Flex_SQ | 2037 | QLD | SQ | 2986.7105 | 7281.5404 | 831.2261 | Flexible domestic
FP2387_240606a | Step Change - Final | CDP7 | H2 Domestic Flex_SQ | 2038 | QLD | SQ | 3162.4026 | 7281.5404 | 831.2261 | Flexible domestic
FP2387_240606a | Step Change - Final | CDP7 | H2 Domestic Flex_SQ | 2039 | QLD | SQ | 3253.7179 | 9477.4256 | 1081.8979 | Flexible domestic
FP2387_240606a | Step Change - Final | CDP7 | H2 Domestic Flex_SQ | 2040 | QLD | SQ | 3713.2661 | 9503.3911 | 1081.8979 | Flexible domestic
FP2387_240606a | Step Change - Final | CDP7 | H2 Domestic Flex_SQ | 2041 | QLD | SQ | 3881.9199 | 9684.5887 | 1105.5467 | Flexible domestic
FP2387_240606a | Step Change - Final | CDP7 | H2 Domestic Flex_SQ | 2042 | QLD | SQ | 4174.8799 | 9684.5887 | 1105.5467 | Flexible domestic
FP2387_240606a | Step Change - Final | CDP7 | H2 Domestic Flex_SQ | 2043 | QLD | SQ | 4409.263 | 11996.5464 | 1369.4688 | Flexible domestic
FP2387_240606a | Step Change - Final | CDP7 | H2 Domestic Flex_SQ | 2044 | QLD | SQ | 4660.3503 | 14431.3141 | 1642.9092 | Flexible domestic
FP2387_240606a | Step Change - Final | CDP7 | H2 Domestic Flex_SQ | 2045 | QLD | SQ | 4854.4825 | 14391.8843 | 1642.9092 | Flexible domestic
FP2387_240606a | Step Change - Final | CDP7 | H2 Domestic Flex_SQ | 2046 | QLD | SQ | 5082.0251 | 15606.2342 | 1781.5336 | Flexible domestic
FP2387_240606a | Step Change - Final | CDP7 | H2 Domestic Flex_SQ | 2047 | QLD | SQ | 5312.1569 | 15606.2342 | 1781.5336 | Flexible domestic
FP2387_240606a | Step Change - Final | CDP7 | H2 Domestic Flex_SQ | 2048 | QLD | SQ | 5473.5157 | 16901.8055 | 1924.1582 | Flexible domestic
FP2387_240606a | Step Change - Final | CDP7 | H2 Domestic Flex_SQ | 2049 | QLD | SQ | 5752.5352 | 16855.6257 | 1924.1582 | Flexible domestic
FP2387_240606a | Step Change - Final | CDP7 | H2 Domestic Flex_SQ | 2050 | QLD | SQ | 5966.6758 | 18401.6761 | 2100.648 | Flexible domestic
FP2387_240606a | Step Change - Final | CDP7 | H2 Domestic Flex_SQ | 2051 | QLD | SQ | 6104.0927 | 18824.8366 | 2148.954 | Flexible domestic
FP2387_240606a | Step Change - Final | CDP7 | H2 Domestic Flex_SQ | 2052 | QLD | SQ | 6369.185 | 18876.4115 | 2148.954 | Flexible domestic
FP2387_240606a | Step Change - Final | CDP7 | H2 Domestic Fixed_CSA | 2025 | SA | CSA | 0 | 0 | 0 | Fixed domestic
FP2387_240606a | Step Change - Final | CDP7 | H2 Domestic Fixed_CSA | 2026 | SA | CSA | 0 | 0 | 0 | Fixed domestic
FP2387_240606a | Step Change - Final | CDP7 | H2 Domestic Fixed_CSA | 2027 | SA | CSA | 0 | 0 | 0 | Fixed domestic
FP2387_240606a | Step Change - Final | CDP7 | H2 Domestic Fixed_CSA | 2028 | SA | CSA | 0 | 0 | 0 | Fixed domestic
FP2387_240606a | Step Change - Final | CDP7 | H2 Domestic Fixed_CSA | 2029 | SA | CSA | 0 | 0 | 0 | Fixed domestic
FP2387_240606a | Step Change - Final | CDP7 | H2 Domestic Fixed_CSA | 2030 | SA | CSA | 0 | 0 | 0 | Fixed domestic
FP2387_240606a | Step Change - Final | CDP7 | H2 Domestic Fixed_CSA | 2031 | SA | CSA | 0 | 0 | 0 | Fixed domestic
FP2387_240606a | Step Change - Final | CDP7 | H2 Domestic Fixed_CSA | 2032 | SA | CSA | 0 | 0 | 0 | Fixed domestic
FP2387_240606a | Step Change - Final | CDP7 | H2 Domestic Fixed_CSA | 2033 | SA | CSA | 0 | 0 | 0 | Fixed domestic
FP2387_240606a | Step Change - Final | CDP7 | H2 Domestic Fixed_CSA | 2034 | SA | CSA | 0 | 0 | 0 | Fixed domestic
FP2387_240606a | Step Change - Final | CDP7 | H2 Domestic Fixed_CSA | 2035 | SA | CSA | 0 | 0 | 0 | Fixed domestic
FP2387_240606a | Step Change - Final | CDP7 | H2 Domestic Fixed_CSA | 2036 | SA | CSA | 0 | 0 | 0 | Fixed domestic
FP2387_240606a | Step Change - Final | CDP7 | H2 Domestic Fixed_CSA | 2037 | SA | CSA | 0 | 0 | 0 | Fixed domestic
FP2387_240606a | Step Change - Final | CDP7 | H2 Domestic Fixed_CSA | 2038 | SA | CSA | 21.7337 | 21.7337 | 2.481 | Fixed domestic
FP2387_240606a | Step Change - Final | CDP7 | H2 Domestic Fixed_CSA | 2039 | SA | CSA | 30.6337 | 30.6337 | 3.497 | Fixed domestic
FP2387_240606a | Step Change - Final | CDP7 | H2 Domestic Fixed_CSA | 2040 | SA | CSA | 30.7176 | 30.7176 | 3.497 | Fixed domestic
FP2387_240606a | Step Change - Final | CDP7 | H2 Domestic Fixed_CSA | 2041 | SA | CSA | 42.5604 | 42.5604 | 4.8585 | Fixed domestic
FP2387_240606a | Step Change - Final | CDP7 | H2 Domestic Fixed_CSA | 2042 | SA | CSA | 58.3563 | 58.3563 | 6.6617 | Fixed domestic
FP2387_240606a | Step Change - Final | CDP7 | H2 Domestic Fixed_CSA | 2043 | SA | CSA | 65.7769 | 65.7769 | 7.5088 | Fixed domestic
FP2387_240606a | Step Change - Final | CDP7 | H2 Domestic Fixed_CSA | 2044 | SA | CSA | 66.6785 | 66.6785 | 7.5909 | Fixed domestic
FP2387_240606a | Step Change - Final | CDP7 | H2 Domestic Fixed_CSA | 2045 | SA | CSA | 84.7117 | 84.7117 | 9.6703 | Fixed domestic
FP2387_240606a | Step Change - Final | CDP7 | H2 Domestic Fixed_CSA | 2046 | SA | CSA | 84.7117 | 84.7117 | 9.6703 | Fixed domestic
FP2387_240606a | Step Change - Final | CDP7 | H2 Domestic Fixed_CSA | 2047 | SA | CSA | 84.7117 | 84.7117 | 9.6703 | Fixed domestic
FP2387_240606a | Step Change - Final | CDP7 | H2 Domestic Fixed_CSA | 2048 | SA | CSA | 84.9438 | 84.9438 | 9.6703 | Fixed domestic
FP2387_240606a | Step Change - Final | CDP7 | H2 Domestic Fixed_CSA | 2049 | SA | CSA | 115.0481 | 115.0481 | 13.1333 | Fixed domestic
FP2387_240606a | Step Change - Final | CDP7 | H2 Domestic Fixed_CSA | 2050 | SA | CSA | 115.0481 | 115.0481 | 13.1333 | Fixed domestic
FP2387_240606a | Step Change - Final | CDP7 | H2 Domestic Fixed_CSA | 2051 | SA | CSA | 175.1416 | 175.1416 | 19.9933 | Fixed domestic
FP2387_240606a | Step Change - Final | CDP7 | H2 Domestic Fixed_CSA | 2052 | SA | CSA | 175.6215 | 175.6215 | 19.9933 | Fixed domestic
FP2387_240606a | Step Change - Final | CDP7 | H2 Domestic Flex_CSA | 2025 | SA | CSA | 0 | 0 | 0 | Flexible domestic
FP2387_240606a | Step Change - Final | CDP7 | H2 Domestic Flex_CSA | 2026 | SA | CSA | 0 | 0 | 0 | Flexible domestic
FP2387_240606a | Step Change - Final | CDP7 | H2 Domestic Flex_CSA | 2027 | SA | CSA | 0 | 0 | 0 | Flexible domestic
FP2387_240606a | Step Change - Final | CDP7 | H2 Domestic Flex_CSA | 2028 | SA | CSA | 0 | 0 | 0 | Flexible domestic
FP2387_240606a | Step Change - Final | CDP7 | H2 Domestic Flex_CSA | 2029 | SA | CSA | 0 | 0 | 0 | Flexible domestic
FP2387_240606a | Step Change - Final | CDP7 | H2 Domestic Flex_CSA | 2030 | SA | CSA | 0 | 0 | 0 | Flexible domestic
FP2387_240606a | Step Change - Final | CDP7 | H2 Domestic Flex_CSA | 2031 | SA | CSA | 0 | 0 | 0 | Flexible domestic
FP2387_240606a | Step Change - Final | CDP7 | H2 Domestic Flex_CSA | 2032 | SA | CSA | 0 | 0 | 0 | Flexible domestic
FP2387_240606a | Step Change - Final | CDP7 | H2 Domestic Flex_CSA | 2033 | SA | CSA | 0 | 0 | 0 | Flexible domestic
FP2387_240606a | Step Change - Final | CDP7 | H2 Domestic Flex_CSA | 2034 | SA | CSA | 0 | 0 | 0 | Flexible domestic
FP2387_240606a | Step Change - Final | CDP7 | H2 Domestic Flex_CSA | 2035 | SA | CSA | 0 | 0 | 0 | Flexible domestic
FP2387_240606a | Step Change - Final | CDP7 | H2 Domestic Flex_CSA | 2036 | SA | CSA | 0 | 0 | 0 | Flexible domestic
FP2387_240606a | Step Change - Final | CDP7 | H2 Domestic Flex_CSA | 2037 | SA | CSA | 0 | 0 | 0 | Flexible domestic
FP2387_240606a | Step Change - Final | CDP7 | H2 Domestic Flex_CSA | 2038 | SA | CSA | 197.7767 | 482.9701 | 55.1336 | Flexible domestic
FP2387_240606a | Step Change - Final | CDP7 | H2 Domestic Flex_CSA | 2039 | SA | CSA | 278.0728 | 680.7487 | 77.711 | Flexible domestic
FP2387_240606a | Step Change - Final | CDP7 | H2 Domestic Flex_CSA | 2040 | SA | CSA | 359.284 | 682.6138 | 77.711 | Flexible domestic
FP2387_240606a | Step Change - Final | CDP7 | H2 Domestic Flex_CSA | 2041 | SA | CSA | 417.7614 | 945.7865 | 107.9665 | Flexible domestic
FP2387_240606a | Step Change - Final | CDP7 | H2 Domestic Flex_CSA | 2042 | SA | CSA | 527.7337 | 1296.8075 | 148.0374 | Flexible domestic
FP2387_240606a | Step Change - Final | CDP7 | H2 Domestic Flex_CSA | 2043 | SA | CSA | 644.6917 | 1461.7096 | 166.8618 | Flexible domestic
FP2387_240606a | Step Change - Final | CDP7 | H2 Domestic Flex_CSA | 2044 | SA | CSA | 721.3159 | 1481.7443 | 168.6867 | Flexible domestic
FP2387_240606a | Step Change - Final | CDP7 | H2 Domestic Flex_CSA | 2045 | SA | CSA | 854.8213 | 1882.4819 | 214.8952 | Flexible domestic
FP2387_240606a | Step Change - Final | CDP7 | H2 Domestic Flex_CSA | 2046 | SA | CSA | 855.9114 | 1882.4819 | 214.8952 | Flexible domestic
FP2387_240606a | Step Change - Final | CDP7 | H2 Domestic Flex_CSA | 2047 | SA | CSA | 856.7907 | 1882.4819 | 214.8952 | Flexible domestic
FP2387_240606a | Step Change - Final | CDP7 | H2 Domestic Flex_CSA | 2048 | SA | CSA | 886.3406 | 1887.6394 | 214.8952 | Flexible domestic
FP2387_240606a | Step Change - Final | CDP7 | H2 Domestic Flex_CSA | 2049 | SA | CSA | 1258.7437 | 2556.6234 | 291.852 | Flexible domestic
FP2387_240606a | Step Change - Final | CDP7 | H2 Domestic Flex_CSA | 2050 | SA | CSA | 1260.6986 | 2556.6234 | 291.852 | Flexible domestic
FP2387_240606a | Step Change - Final | CDP7 | H2 Domestic Flex_CSA | 2051 | SA | CSA | 1262.0314 | 3892.0361 | 444.2964 | Flexible domestic
FP2387_240606a | Step Change - Final | CDP7 | H2 Domestic Flex_CSA | 2052 | SA | CSA | 1263.361 | 3902.6992 | 444.2964 | Flexible domestic
FP2387_240606a | Step Change - Final | CDP7 | H2 Export Fixed_CSA | 2025 | SA | CSA | 0 | 0 | 0 | Fixed export
FP2387_240606a | Step Change - Final | CDP7 | H2 Export Fixed_CSA | 2026 | SA | CSA | 0 | 0 | 0 | Fixed export
FP2387_240606a | Step Change - Final | CDP7 | H2 Export Fixed_CSA | 2027 | SA | CSA | 0 | 0 | 0 | Fixed export
FP2387_240606a | Step Change - Final | CDP7 | H2 Export Fixed_CSA | 2028 | SA | CSA | 0 | 0 | 0 | Fixed export
FP2387_240606a | Step Change - Final | CDP7 | H2 Export Fixed_CSA | 2029 | SA | CSA | 0 | 0 | 0 | Fixed export
FP2387_240606a | Step Change - Final | CDP7 | H2 Export Fixed_CSA | 2030 | SA | CSA | 0 | 0 | 0 | Fixed export
FP2387_240606a | Step Change - Final | CDP7 | H2 Export Fixed_CSA | 2031 | SA | CSA | 0 | 0 | 0 | Fixed export
FP2387_240606a | Step Change - Final | CDP7 | H2 Export Fixed_CSA | 2032 | SA | CSA | 0 | 0 | 0 | Fixed export
FP2387_240606a | Step Change - Final | CDP7 | H2 Export Fixed_CSA | 2033 | SA | CSA | 0 | 0 | 0 | Fixed export
FP2387_240606a | Step Change - Final | CDP7 | H2 Export Fixed_CSA | 2034 | SA | CSA | 14.9192 | 14.9192 | 1.7031 | Fixed export
FP2387_240606a | Step Change - Final | CDP7 | H2 Export Fixed_CSA | 2035 | SA | CSA | 14.9192 | 14.9192 | 1.7031 | Fixed export
FP2387_240606a | Step Change - Final | CDP7 | H2 Export Fixed_CSA | 2036 | SA | CSA | 14.9601 | 14.9601 | 1.7031 | Fixed export
FP2387_240606a | Step Change - Final | CDP7 | H2 Export Fixed_CSA | 2037 | SA | CSA | 14.9192 | 14.9192 | 1.7031 | Fixed export
FP2387_240606a | Step Change - Final | CDP7 | H2 Export Fixed_CSA | 2038 | SA | CSA | 14.9192 | 14.9192 | 1.7031 | Fixed export
FP2387_240606a | Step Change - Final | CDP7 | H2 Export Fixed_CSA | 2039 | SA | CSA | 14.9192 | 14.9192 | 1.7031 | Fixed export
FP2387_240606a | Step Change - Final | CDP7 | H2 Export Fixed_CSA | 2040 | SA | CSA | 14.9601 | 14.9601 | 1.7031 | Fixed export
FP2387_240606a | Step Change - Final | CDP7 | H2 Export Fixed_CSA | 2041 | SA | CSA | 14.9192 | 14.9192 | 1.7031 | Fixed export
FP2387_240606a | Step Change - Final | CDP7 | H2 Export Fixed_CSA | 2042 | SA | CSA | 14.9192 | 14.9192 | 1.7031 | Fixed export
FP2387_240606a | Step Change - Final | CDP7 | H2 Export Fixed_CSA | 2043 | SA | CSA | 14.9192 | 14.9192 | 1.7031 | Fixed export
FP2387_240606a | Step Change - Final | CDP7 | H2 Export Fixed_CSA | 2044 | SA | CSA | 29.3186 | 29.3186 | 3.3377 | Fixed export
FP2387_240606a | Step Change - Final | CDP7 | H2 Export Fixed_CSA | 2045 | SA | CSA | 39.597 | 39.597 | 4.5202 | Fixed export
FP2387_240606a | Step Change - Final | CDP7 | H2 Export Fixed_CSA | 2046 | SA | CSA | 39.597 | 39.597 | 4.5202 | Fixed export
FP2387_240606a | Step Change - Final | CDP7 | H2 Export Fixed_CSA | 2047 | SA | CSA | 47.9632 | 47.9632 | 5.4752 | Fixed export
FP2387_240606a | Step Change - Final | CDP7 | H2 Export Fixed_CSA | 2048 | SA | CSA | 48.0946 | 48.0946 | 5.4752 | Fixed export
FP2387_240606a | Step Change - Final | CDP7 | H2 Export Fixed_CSA | 2049 | SA | CSA | 47.9632 | 47.9632 | 5.4752 | Fixed export
FP2387_240606a | Step Change - Final | CDP7 | H2 Export Fixed_CSA | 2050 | SA | CSA | 47.9632 | 47.9632 | 5.4752 | Fixed export
FP2387_240606a | Step Change - Final | CDP7 | H2 Export Fixed_CSA | 2051 | SA | CSA | 47.9632 | 47.9632 | 5.4752 | Fixed export
FP2387_240606a | Step Change - Final | CDP7 | H2 Export Fixed_CSA | 2052 | SA | CSA | 48.0946 | 48.0946 | 5.4752 | Fixed export
FP2387_240606a | Step Change - Final | CDP7 | H2 Export Flex_CSA | 2025 | SA | CSA | 0 | 0 | 0 | Flexible export
FP2387_240606a | Step Change - Final | CDP7 | H2 Export Flex_CSA | 2026 | SA | CSA | 0 | 0 | 0 | Flexible export
FP2387_240606a | Step Change - Final | CDP7 | H2 Export Flex_CSA | 2027 | SA | CSA | 0 | 0 | 0 | Flexible export
FP2387_240606a | Step Change - Final | CDP7 | H2 Export Flex_CSA | 2028 | SA | CSA | 0 | 0 | 0 | Flexible export
FP2387_240606a | Step Change - Final | CDP7 | H2 Export Flex_CSA | 2029 | SA | CSA | 0 | 0 | 0 | Flexible export
FP2387_240606a | Step Change - Final | CDP7 | H2 Export Flex_CSA | 2030 | SA | CSA | 0 | 0 | 0 | Flexible export
FP2387_240606a | Step Change - Final | CDP7 | H2 Export Flex_CSA | 2031 | SA | CSA | 0 | 0 | 0 | Flexible export
FP2387_240606a | Step Change - Final | CDP7 | H2 Export Flex_CSA | 2032 | SA | CSA | 0 | 0 | 0 | Flexible export
FP2387_240606a | Step Change - Final | CDP7 | H2 Export Flex_CSA | 2033 | SA | CSA | 0 | 0 | 0 | Flexible export
FP2387_240606a | Step Change - Final | CDP7 | H2 Export Flex_CSA | 2034 | SA | CSA | 417.2525 | 745.962 | 85.1555 | Flexible export
FP2387_240606a | Step Change - Final | CDP7 | H2 Export Flex_CSA | 2035 | SA | CSA | 316.3613 | 745.962 | 85.1555 | Flexible export
FP2387_240606a | Step Change - Final | CDP7 | H2 Export Flex_CSA | 2036 | SA | CSA | 303.2224 | 748.0057 | 85.1555 | Flexible export
FP2387_240606a | Step Change - Final | CDP7 | H2 Export Flex_CSA | 2037 | SA | CSA | 294.3039 | 745.962 | 85.1555 | Flexible export
FP2387_240606a | Step Change - Final | CDP7 | H2 Export Flex_CSA | 2038 | SA | CSA | 297.7337 | 745.962 | 85.1555 | Flexible export
FP2387_240606a | Step Change - Final | CDP7 | H2 Export Flex_CSA | 2039 | SA | CSA | 268.1633 | 745.962 | 85.1555 | Flexible export
FP2387_240606a | Step Change - Final | CDP7 | H2 Export Flex_CSA | 2040 | SA | CSA | 305.2738 | 748.0057 | 85.1555 | Flexible export
FP2387_240606a | Step Change - Final | CDP7 | H2 Export Flex_CSA | 2041 | SA | CSA | 270.4438 | 745.962 | 85.1555 | Flexible export
FP2387_240606a | Step Change - Final | CDP7 | H2 Export Flex_CSA | 2042 | SA | CSA | 264.4552 | 745.962 | 85.1555 | Flexible export
FP2387_240606a | Step Change - Final | CDP7 | H2 Export Flex_CSA | 2043 | SA | CSA | 309.0856 | 745.962 | 85.1555 | Flexible export
FP2387_240606a | Step Change - Final | CDP7 | H2 Export Flex_CSA | 2044 | SA | CSA | 647.3785 | 1465.9322 | 166.8866 | Flexible export
FP2387_240606a | Step Change - Final | CDP7 | H2 Export Flex_CSA | 2045 | SA | CSA | 710.9043 | 1979.8478 | 226.01 | Flexible export
FP2387_240606a | Step Change - Final | CDP7 | H2 Export Flex_CSA | 2046 | SA | CSA | 696.1859 | 1979.8478 | 226.01 | Flexible export
FP2387_240606a | Step Change - Final | CDP7 | H2 Export Flex_CSA | 2047 | SA | CSA | 1061.4996 | 2398.158 | 273.7623 | Flexible export
FP2387_240606a | Step Change - Final | CDP7 | H2 Export Flex_CSA | 2048 | SA | CSA | 979.1699 | 2404.7283 | 273.7623 | Flexible export
FP2387_240606a | Step Change - Final | CDP7 | H2 Export Flex_CSA | 2049 | SA | CSA | 913.2443 | 2398.158 | 273.7623 | Flexible export
FP2387_240606a | Step Change - Final | CDP7 | H2 Export Flex_CSA | 2050 | SA | CSA | 1192.7872 | 2398.158 | 273.7623 | Flexible export
FP2387_240606a | Step Change - Final | CDP7 | H2 Export Flex_CSA | 2051 | SA | CSA | 991.2916 | 2398.158 | 273.7623 | Flexible export
FP2387_240606a | Step Change - Final | CDP7 | H2 Export Flex_CSA | 2052 | SA | CSA | 882.5658 | 2404.7283 | 273.7623 | Flexible export
FP2387_240606a | Step Change - Final | CDP7 | H2 GS&NH3 Fixed_CSA | 2025 | SA | CSA | 0 | 0 | 0 | Fixed green steel and ammonia
FP2387_240606a | Step Change - Final | CDP7 | H2 GS&NH3 Fixed_CSA | 2026 | SA | CSA | 0 | 0 | 0 | Fixed green steel and ammonia
FP2387_240606a | Step Change - Final | CDP7 | H2 GS&NH3 Fixed_CSA | 2027 | SA | CSA | 0 | 0 | 0 | Fixed green steel and ammonia
FP2387_240606a | Step Change - Final | CDP7 | H2 GS&NH3 Fixed_CSA | 2028 | SA | CSA | 0 | 0 | 0 | Fixed green steel and ammonia
FP2387_240606a | Step Change - Final | CDP7 | H2 GS&NH3 Fixed_CSA | 2029 | SA | CSA | 0 | 0 | 0 | Fixed green steel and ammonia
FP2387_240606a | Step Change - Final | CDP7 | H2 GS&NH3 Fixed_CSA | 2030 | SA | CSA | 0 | 0 | 0 | Fixed green steel and ammonia
FP2387_240606a | Step Change - Final | CDP7 | H2 GS&NH3 Fixed_CSA | 2031 | SA | CSA | 0 | 0 | 0 | Fixed green steel and ammonia
FP2387_240606a | Step Change - Final | CDP7 | H2 GS&NH3 Fixed_CSA | 2032 | SA | CSA | 0 | 0 | 0 | Fixed green steel and ammonia
FP2387_240606a | Step Change - Final | CDP7 | H2 GS&NH3 Fixed_CSA | 2033 | SA | CSA | 0 | 0 | 0 | Fixed green steel and ammonia
FP2387_240606a | Step Change - Final | CDP7 | H2 GS&NH3 Fixed_CSA | 2034 | SA | CSA | 53.5899 | 53.5899 | 6.1176 | Fixed green steel and ammonia
FP2387_240606a | Step Change - Final | CDP7 | H2 GS&NH3 Fixed_CSA | 2035 | SA | CSA | 41.1916 | 41.1916 | 4.7022 | Fixed green steel and ammonia
FP2387_240606a | Step Change - Final | CDP7 | H2 GS&NH3 Fixed_CSA | 2036 | SA | CSA | 40.1903 | 40.1903 | 4.5754 | Fixed green steel and ammonia
FP2387_240606a | Step Change - Final | CDP7 | H2 GS&NH3 Fixed_CSA | 2037 | SA | CSA | 39.5455 | 39.5455 | 4.5143 | Fixed green steel and ammonia
FP2387_240606a | Step Change - Final | CDP7 | H2 GS&NH3 Fixed_CSA | 2038 | SA | CSA | 40.6132 | 40.6132 | 4.6362 | Fixed green steel and ammonia
FP2387_240606a | Step Change - Final | CDP7 | H2 GS&NH3 Fixed_CSA | 2039 | SA | CSA | 37.0835 | 37.0835 | 4.2333 | Fixed green steel and ammonia
FP2387_240606a | Step Change - Final | CDP7 | H2 GS&NH3 Fixed_CSA | 2040 | SA | CSA | 42.974 | 42.974 | 4.8923 | Fixed green steel and ammonia
FP2387_240606a | Step Change - Final | CDP7 | H2 GS&NH3 Fixed_CSA | 2041 | SA | CSA | 38.1649 | 38.1649 | 4.3567 | Fixed green steel and ammonia
FP2387_240606a | Step Change - Final | CDP7 | H2 GS&NH3 Fixed_CSA | 2042 | SA | CSA | 37.0412 | 37.0412 | 4.2284 | Fixed green steel and ammonia
FP2387_240606a | Step Change - Final | CDP7 | H2 GS&NH3 Fixed_CSA | 2043 | SA | CSA | 42.9101 | 42.9101 | 4.8984 | Fixed green steel and ammonia
FP2387_240606a | Step Change - Final | CDP7 | H2 GS&NH3 Fixed_CSA | 2044 | SA | CSA | 89.45 | 89.45 | 10.1833 | Fixed green steel and ammonia
FP2387_240606a | Step Change - Final | CDP7 | H2 GS&NH3 Fixed_CSA | 2045 | SA | CSA | 97.3599 | 97.3599 | 11.1141 | Fixed green steel and ammonia
FP2387_240606a | Step Change - Final | CDP7 | H2 GS&NH3 Fixed_CSA | 2046 | SA | CSA | 94.6324 | 94.6324 | 10.8028 | Fixed green steel and ammonia
FP2387_240606a | Step Change - Final | CDP7 | H2 GS&NH3 Fixed_CSA | 2047 | SA | CSA | 143.0152 | 143.0152 | 16.3259 | Fixed green steel and ammonia
FP2387_240606a | Step Change - Final | CDP7 | H2 GS&NH3 Fixed_CSA | 2048 | SA | CSA | 131.2992 | 131.2992 | 14.9475 | Fixed green steel and ammonia
FP2387_240606a | Step Change - Final | CDP7 | H2 GS&NH3 Fixed_CSA | 2049 | SA | CSA | 121.3774 | 121.3774 | 13.8559 | Fixed green steel and ammonia
FP2387_240606a | Step Change - Final | CDP7 | H2 GS&NH3 Fixed_CSA | 2050 | SA | CSA | 157.3473 | 157.3473 | 17.962 | Fixed green steel and ammonia
FP2387_240606a | Step Change - Final | CDP7 | H2 GS&NH3 Fixed_CSA | 2051 | SA | CSA | 129.6121 | 129.6121 | 14.7959 | Fixed green steel and ammonia
FP2387_240606a | Step Change - Final | CDP7 | H2 GS&NH3 Fixed_CSA | 2052 | SA | CSA | 114.8505 | 114.8505 | 13.075 | Fixed green steel and ammonia
FP2387_240606a | Step Change - Final | CDP7 | Whyalla H2 load_fixed | 2025 | SA | CSA | 0 | 0 | 0 | Fixed domestic
FP2387_240606a | Step Change - Final | CDP7 | Whyalla H2 load_fixed | 2026 | SA | CSA | 24.6375 | 24.6375 | 2.8125 | Fixed domestic
FP2387_240606a | Step Change - Final | CDP7 | Whyalla H2 load_fixed | 2027 | SA | CSA | 73.9125 | 73.9125 | 8.4375 | Fixed domestic
FP2387_240606a | Step Change - Final | CDP7 | Whyalla H2 load_fixed | 2028 | SA | CSA | 98.82 | 98.82 | 11.25 | Fixed domestic
FP2387_240606a | Step Change - Final | CDP7 | Whyalla H2 load_fixed | 2029 | SA | CSA | 98.55 | 98.55 | 11.25 | Fixed domestic
FP2387_240606a | Step Change - Final | CDP7 | Whyalla H2 load_fixed | 2030 | SA | CSA | 98.55 | 98.55 | 11.25 | Fixed domestic
FP2387_240606a | Step Change - Final | CDP7 | Whyalla H2 load_fixed | 2031 | SA | CSA | 98.55 | 98.55 | 11.25 | Fixed domestic
FP2387_240606a | Step Change - Final | CDP7 | Whyalla H2 load_fixed | 2032 | SA | CSA | 98.82 | 98.82 | 11.25 | Fixed domestic
FP2387_240606a | Step Change - Final | CDP7 | Whyalla H2 load_fixed | 2033 | SA | CSA | 98.55 | 98.55 | 11.25 | Fixed domestic
FP2387_240606a | Step Change - Final | CDP7 | Whyalla H2 load_fixed | 2034 | SA | CSA | 98.55 | 98.55 | 11.25 | Fixed domestic
FP2387_240606a | Step Change - Final | CDP7 | Whyalla H2 load_fixed | 2035 | SA | CSA | 98.55 | 98.55 | 11.25 | Fixed domestic
FP2387_240606a | Step Change - Final | CDP7 | Whyalla H2 load_fixed | 2036 | SA | CSA | 98.82 | 98.82 | 11.25 | Fixed domestic
FP2387_240606a | Step Change - Final | CDP7 | Whyalla H2 load_fixed | 2037 | SA | CSA | 98.55 | 98.55 | 11.25 | Fixed domestic
FP2387_240606a | Step Change - Final | CDP7 | Whyalla H2 load_fixed | 2038 | SA | CSA | 98.55 | 98.55 | 11.25 | Fixed domestic
FP2387_240606a | Step Change - Final | CDP7 | Whyalla H2 load_fixed | 2039 | SA | CSA | 98.55 | 98.55 | 11.25 | Fixed domestic
FP2387_240606a | Step Change - Final | CDP7 | Whyalla H2 load_fixed | 2040 | SA | CSA | 98.82 | 98.82 | 11.25 | Fixed domestic
FP2387_240606a | Step Change - Final | CDP7 | Whyalla H2 load_fixed | 2041 | SA | CSA | 98.55 | 98.55 | 11.25 | Fixed domestic
FP2387_240606a | Step Change - Final | CDP7 | Whyalla H2 load_fixed | 2042 | SA | CSA | 98.55 | 98.55 | 11.25 | Fixed domestic
FP2387_240606a | Step Change - Final | CDP7 | Whyalla H2 load_fixed | 2043 | SA | CSA | 98.55 | 98.55 | 11.25 | Fixed domestic
FP2387_240606a | Step Change - Final | CDP7 | Whyalla H2 load_fixed | 2044 | SA | CSA | 98.82 | 98.82 | 11.25 | Fixed domestic
FP2387_240606a | Step Change - Final | CDP7 | Whyalla H2 load_fixed | 2045 | SA | CSA | 98.55 | 98.55 | 11.25 | Fixed domestic
FP2387_240606a | Step Change - Final | CDP7 | Whyalla H2 load_fixed | 2046 | SA | CSA | 98.55 | 98.55 | 11.25 | Fixed domestic
FP2387_240606a | Step Change - Final | CDP7 | Whyalla H2 load_fixed | 2047 | SA | CSA | 98.55 | 98.55 | 11.25 | Fixed domestic
FP2387_240606a | Step Change - Final | CDP7 | Whyalla H2 load_fixed | 2048 | SA | CSA | 98.82 | 98.82 | 11.25 | Fixed domestic
FP2387_240606a | Step Change - Final | CDP7 | Whyalla H2 load_fixed | 2049 | SA | CSA | 98.55 | 98.55 | 11.25 | Fixed domestic
FP2387_240606a | Step Change - Final | CDP7 | Whyalla H2 load_fixed | 2050 | SA | CSA | 98.55 | 98.55 | 11.25 | Fixed domestic
FP2387_240606a | Step Change - Final | CDP7 | Whyalla H2 load_fixed | 2051 | SA | CSA | 98.55 | 98.55 | 11.25 | Fixed domestic
FP2387_240606a | Step Change - Final | CDP7 | Whyalla H2 load_fixed | 2052 | SA | CSA | 98.82 | 98.82 | 11.25 | Fixed domestic
FP2387_240606a | Step Change - Final | CDP7 | Whyalla H2 load_flex | 2025 | SA | CSA | 0 | 0 | 0 | Flexible domestic
FP2387_240606a | Step Change - Final | CDP7 | Whyalla H2 load_flex | 2026 | SA | CSA | 344.5504 | 547.5 | 62.5 | Flexible domestic
FP2387_240606a | Step Change - Final | CDP7 | Whyalla H2 load_flex | 2027 | SA | CSA | 1027.5222 | 1642.5 | 187.5 | Flexible domestic
FP2387_240606a | Step Change - Final | CDP7 | Whyalla H2 load_flex | 2028 | SA | CSA | 1369.3318 | 2196 | 250 | Flexible domestic
FP2387_240606a | Step Change - Final | CDP7 | Whyalla H2 load_flex | 2029 | SA | CSA | 1381.7932 | 2190 | 250 | Flexible domestic
FP2387_240606a | Step Change - Final | CDP7 | Whyalla H2 load_flex | 2030 | SA | CSA | 1380.6196 | 2190 | 250 | Flexible domestic
FP2387_240606a | Step Change - Final | CDP7 | Whyalla H2 load_flex | 2031 | SA | CSA | 1379.039 | 2190 | 250 | Flexible domestic
FP2387_240606a | Step Change - Final | CDP7 | Whyalla H2 load_flex | 2032 | SA | CSA | 1304.129 | 2196 | 250 | Flexible domestic
FP2387_240606a | Step Change - Final | CDP7 | Whyalla H2 load_flex | 2033 | SA | CSA | 1295.4086 | 2190 | 250 | Flexible domestic
FP2387_240606a | Step Change - Final | CDP7 | Whyalla H2 load_flex | 2034 | SA | CSA | 1295.8947 | 2190 | 250 | Flexible domestic
FP2387_240606a | Step Change - Final | CDP7 | Whyalla H2 load_flex | 2035 | SA | CSA | 1296.1512 | 2190 | 250 | Flexible domestic
FP2387_240606a | Step Change - Final | CDP7 | Whyalla H2 load_flex | 2036 | SA | CSA | 1296.4087 | 2196 | 250 | Flexible domestic
FP2387_240606a | Step Change - Final | CDP7 | Whyalla H2 load_flex | 2037 | SA | CSA | 1298.9976 | 2190 | 250 | Flexible domestic
FP2387_240606a | Step Change - Final | CDP7 | Whyalla H2 load_flex | 2038 | SA | CSA | 1298.9976 | 2190 | 250 | Flexible domestic
FP2387_240606a | Step Change - Final | CDP7 | Whyalla H2 load_flex | 2039 | SA | CSA | 1298.9976 | 2190 | 250 | Flexible domestic
FP2387_240606a | Step Change - Final | CDP7 | Whyalla H2 load_flex | 2040 | SA | CSA | 1298.9976 | 2196 | 250 | Flexible domestic
FP2387_240606a | Step Change - Final | CDP7 | Whyalla H2 load_flex | 2041 | SA | CSA | 1298.9976 | 2190 | 250 | Flexible domestic
FP2387_240606a | Step Change - Final | CDP7 | Whyalla H2 load_flex | 2042 | SA | CSA | 1298.9976 | 2190 | 250 | Flexible domestic
FP2387_240606a | Step Change - Final | CDP7 | Whyalla H2 load_flex | 2043 | SA | CSA | 1298.9976 | 2190 | 250 | Flexible domestic
FP2387_240606a | Step Change - Final | CDP7 | Whyalla H2 load_flex | 2044 | SA | CSA | 1298.9976 | 2196 | 250 | Flexible domestic
FP2387_240606a | Step Change - Final | CDP7 | Whyalla H2 load_flex | 2045 | SA | CSA | 1298.9976 | 2190 | 250 | Flexible domestic
FP2387_240606a | Step Change - Final | CDP7 | Whyalla H2 load_flex | 2046 | SA | CSA | 1298.9976 | 2190 | 250 | Flexible domestic
FP2387_240606a | Step Change - Final | CDP7 | Whyalla H2 load_flex | 2047 | SA | CSA | 1298.9976 | 2190 | 250 | Flexible domestic
FP2387_240606a | Step Change - Final | CDP7 | Whyalla H2 load_flex | 2048 | SA | CSA | 1298.9976 | 2196 | 250 | Flexible domestic
FP2387_240606a | Step Change - Final | CDP7 | Whyalla H2 load_flex | 2049 | SA | CSA | 1298.9976 | 2190 | 250 | Flexible domestic
FP2387_240606a | Step Change - Final | CDP7 | Whyalla H2 load_flex | 2050 | SA | CSA | 1298.9976 | 2190 | 250 | Flexible domestic
FP2387_240606a | Step Change - Final | CDP7 | Whyalla H2 load_flex | 2051 | SA | CSA | 1298.9976 | 2190 | 250 | Flexible domestic
FP2387_240606a | Step Change - Final | CDP7 | Whyalla H2 load_flex | 2052 | SA | CSA | 1298.9976 | 2196 | 250 | Flexible domestic
FP2387_240606a | Step Change - Final | CDP7 | H2 Domestic Fixed_SESA | 2025 | SA | SESA | 0.051851 | 0.051851 | 0.0059191 | Fixed domestic
FP2387_240606a | Step Change - Final | CDP7 | H2 Domestic Fixed_SESA | 2026 | SA | SESA | 1.7852 | 1.7852 | 0.20379 | Fixed domestic
FP2387_240606a | Step Change - Final | CDP7 | H2 Domestic Fixed_SESA | 2027 | SA | SESA | 4.7146 | 4.7146 | 0.5382 | Fixed domestic
FP2387_240606a | Step Change - Final | CDP7 | H2 Domestic Fixed_SESA | 2028 | SA | SESA | 6.0209 | 6.0209 | 0.68544 | Fixed domestic
FP2387_240606a | Step Change - Final | CDP7 | H2 Domestic Fixed_SESA | 2029 | SA | SESA | 6.0614 | 6.0614 | 0.69194 | Fixed domestic
FP2387_240606a | Step Change - Final | CDP7 | H2 Domestic Fixed_SESA | 2030 | SA | SESA | 6.0614 | 6.0614 | 0.69194 | Fixed domestic
FP2387_240606a | Step Change - Final | CDP7 | H2 Domestic Fixed_SESA | 2031 | SA | SESA | 6.0614 | 6.0614 | 0.69194 | Fixed domestic
FP2387_240606a | Step Change - Final | CDP7 | H2 Domestic Fixed_SESA | 2032 | SA | SESA | 10.446 | 10.446 | 1.1892 | Fixed domestic
FP2387_240606a | Step Change - Final | CDP7 | H2 Domestic Fixed_SESA | 2033 | SA | SESA | 11.1556 | 11.1556 | 1.2735 | Fixed domestic
FP2387_240606a | Step Change - Final | CDP7 | H2 Domestic Fixed_SESA | 2034 | SA | SESA | 11.1556 | 11.1556 | 1.2735 | Fixed domestic
FP2387_240606a | Step Change - Final | CDP7 | H2 Domestic Fixed_SESA | 2035 | SA | SESA | 11.1556 | 11.1556 | 1.2735 | Fixed domestic
FP2387_240606a | Step Change - Final | CDP7 | H2 Domestic Fixed_SESA | 2036 | SA | SESA | 11.1862 | 11.1862 | 1.2735 | Fixed domestic
FP2387_240606a | Step Change - Final | CDP7 | H2 Domestic Fixed_SESA | 2037 | SA | SESA | 15.8714 | 15.8714 | 1.8118 | Fixed domestic
FP2387_240606a | Step Change - Final | CDP7 | H2 Domestic Fixed_SESA | 2038 | SA | SESA | 18.5833 | 18.5833 | 2.1214 | Fixed domestic
FP2387_240606a | Step Change - Final | CDP7 | H2 Domestic Fixed_SESA | 2039 | SA | SESA | 19.5032 | 19.5032 | 2.2264 | Fixed domestic
FP2387_240606a | Step Change - Final | CDP7 | H2 Domestic Fixed_SESA | 2040 | SA | SESA | 19.5566 | 19.5566 | 2.2264 | Fixed domestic
FP2387_240606a | Step Change - Final | CDP7 | H2 Domestic Fixed_SESA | 2041 | SA | SESA | 19.5055 | 19.5055 | 2.2267 | Fixed domestic
FP2387_240606a | Step Change - Final | CDP7 | H2 Domestic Fixed_SESA | 2042 | SA | SESA | 21.1258 | 21.1258 | 2.4116 | Fixed domestic
FP2387_240606a | Step Change - Final | CDP7 | H2 Domestic Fixed_SESA | 2043 | SA | SESA | 21.6512 | 21.6512 | 2.4716 | Fixed domestic
FP2387_240606a | Step Change - Final | CDP7 | H2 Domestic Fixed_SESA | 2044 | SA | SESA | 21.7105 | 21.7105 | 2.4716 | Fixed domestic
FP2387_240606a | Step Change - Final | CDP7 | H2 Domestic Fixed_SESA | 2045 | SA | SESA | 23.3669 | 23.3669 | 2.6675 | Fixed domestic
FP2387_240606a | Step Change - Final | CDP7 | H2 Domestic Fixed_SESA | 2046 | SA | SESA | 23.3669 | 23.3669 | 2.6675 | Fixed domestic
FP2387_240606a | Step Change - Final | CDP7 | H2 Domestic Fixed_SESA | 2047 | SA | SESA | 23.3669 | 23.3669 | 2.6675 | Fixed domestic
FP2387_240606a | Step Change - Final | CDP7 | H2 Domestic Fixed_SESA | 2048 | SA | SESA | 23.4309 | 23.4309 | 2.6675 | Fixed domestic
FP2387_240606a | Step Change - Final | CDP7 | H2 Domestic Fixed_SESA | 2049 | SA | SESA | 23.3669 | 23.3669 | 2.6675 | Fixed domestic
FP2387_240606a | Step Change - Final | CDP7 | H2 Domestic Fixed_SESA | 2050 | SA | SESA | 23.315 | 23.315 | 2.6615 | Fixed domestic
FP2387_240606a | Step Change - Final | CDP7 | H2 Domestic Fixed_SESA | 2051 | SA | SESA | 42.0979 | 42.0979 | 4.8057 | Fixed domestic
FP2387_240606a | Step Change - Final | CDP7 | H2 Domestic Fixed_SESA | 2052 | SA | SESA | 39.2758 | 39.2758 | 4.4713 | Fixed domestic
FP2387_240606a | Step Change - Final | CDP7 | H2 Domestic Flex_SESA | 2025 | SA | SESA | 0.96736 | 1.1522 | 0.13153 | Flexible domestic
FP2387_240606a | Step Change - Final | CDP7 | H2 Domestic Flex_SESA | 2026 | SA | SESA | 31.9585 | 39.6718 | 4.5287 | Flexible domestic
FP2387_240606a | Step Change - Final | CDP7 | H2 Domestic Flex_SESA | 2027 | SA | SESA | 83.5925 | 104.7694 | 11.96 | Flexible domestic
FP2387_240606a | Step Change - Final | CDP7 | H2 Domestic Flex_SESA | 2028 | SA | SESA | 107.0134 | 133.798 | 15.232 | Flexible domestic
FP2387_240606a | Step Change - Final | CDP7 | H2 Domestic Flex_SESA | 2029 | SA | SESA | 92.981 | 134.6981 | 15.3765 | Flexible domestic
FP2387_240606a | Step Change - Final | CDP7 | H2 Domestic Flex_SESA | 2030 | SA | SESA | 91.9801 | 134.6981 | 15.3765 | Flexible domestic
FP2387_240606a | Step Change - Final | CDP7 | H2 Domestic Flex_SESA | 2031 | SA | SESA | 91.3412 | 134.6981 | 15.3765 | Flexible domestic
FP2387_240606a | Step Change - Final | CDP7 | H2 Domestic Flex_SESA | 2032 | SA | SESA | 154.7347 | 232.1335 | 26.4269 | Flexible domestic
FP2387_240606a | Step Change - Final | CDP7 | H2 Domestic Flex_SESA | 2033 | SA | SESA | 158.7315 | 247.902 | 28.2993 | Flexible domestic
FP2387_240606a | Step Change - Final | CDP7 | H2 Domestic Flex_SESA | 2034 | SA | SESA | 154.7863 | 247.902 | 28.2993 | Flexible domestic
FP2387_240606a | Step Change - Final | CDP7 | H2 Domestic Flex_SESA | 2035 | SA | SESA | 151.1255 | 247.902 | 28.2993 | Flexible domestic
FP2387_240606a | Step Change - Final | CDP7 | H2 Domestic Flex_SESA | 2036 | SA | SESA | 147.5502 | 248.5811 | 28.2993 | Flexible domestic
FP2387_240606a | Step Change - Final | CDP7 | H2 Domestic Flex_SESA | 2037 | SA | SESA | 144.4145 | 352.6982 | 40.2624 | Flexible domestic
FP2387_240606a | Step Change - Final | CDP7 | H2 Domestic Flex_SESA | 2038 | SA | SESA | 169.1088 | 412.9632 | 47.1419 | Flexible domestic
FP2387_240606a | Step Change - Final | CDP7 | H2 Domestic Flex_SESA | 2039 | SA | SESA | 177.0375 | 433.4047 | 49.4754 | Flexible domestic
FP2387_240606a | Step Change - Final | CDP7 | H2 Domestic Flex_SESA | 2040 | SA | SESA | 185.1045 | 434.5921 | 49.4754 | Flexible domestic
FP2387_240606a | Step Change - Final | CDP7 | H2 Domestic Flex_SESA | 2041 | SA | SESA | 191.4611 | 433.4563 | 49.4813 | Flexible domestic
FP2387_240606a | Step Change - Final | CDP7 | H2 Domestic Flex_SESA | 2042 | SA | SESA | 207.1901 | 469.4618 | 53.5915 | Flexible domestic
FP2387_240606a | Step Change - Final | CDP7 | H2 Domestic Flex_SESA | 2043 | SA | SESA | 223.9732 | 481.1371 | 54.9243 | Flexible domestic
FP2387_240606a | Step Change - Final | CDP7 | H2 Domestic Flex_SESA | 2044 | SA | SESA | 234.8601 | 482.4553 | 54.9243 | Flexible domestic
FP2387_240606a | Step Change - Final | CDP7 | H2 Domestic Flex_SESA | 2045 | SA | SESA | 253.3146 | 519.2644 | 59.2768 | Flexible domestic
FP2387_240606a | Step Change - Final | CDP7 | H2 Domestic Flex_SESA | 2046 | SA | SESA | 252.2245 | 519.2644 | 59.2768 | Flexible domestic
FP2387_240606a | Step Change - Final | CDP7 | H2 Domestic Flex_SESA | 2047 | SA | SESA | 251.3453 | 519.2644 | 59.2768 | Flexible domestic
FP2387_240606a | Step Change - Final | CDP7 | H2 Domestic Flex_SESA | 2048 | SA | SESA | 255.3221 | 520.687 | 59.2768 | Flexible domestic
FP2387_240606a | Step Change - Final | CDP7 | H2 Domestic Flex_SESA | 2049 | SA | SESA | 306.0295 | 519.2644 | 59.2768 | Flexible domestic
FP2387_240606a | Step Change - Final | CDP7 | H2 Domestic Flex_SESA | 2050 | SA | SESA | 304.0745 | 518.1121 | 59.1452 | Flexible domestic
FP2387_240606a | Step Change - Final | CDP7 | H2 Domestic Flex_SESA | 2051 | SA | SESA | 302.7417 | 935.5084 | 106.7932 | Flexible domestic
FP2387_240606a | Step Change - Final | CDP7 | H2 Domestic Flex_SESA | 2052 | SA | SESA | 301.4121 | 872.7954 | 99.362 | Flexible domestic
FP2387_240606a | Step Change - Final | CDP7 | H2 Domestic Fixed_TAS | 2025 | TAS | TAS | 0 | 0 | 0 | Fixed domestic
FP2387_240606a | Step Change - Final | CDP7 | H2 Domestic Fixed_TAS | 2026 | TAS | TAS | 0 | 0 | 0 | Fixed domestic
FP2387_240606a | Step Change - Final | CDP7 | H2 Domestic Fixed_TAS | 2027 | TAS | TAS | 0 | 0 | 0 | Fixed domestic
FP2387_240606a | Step Change - Final | CDP7 | H2 Domestic Fixed_TAS | 2028 | TAS | TAS | 0 | 0 | 0 | Fixed domestic
FP2387_240606a | Step Change - Final | CDP7 | H2 Domestic Fixed_TAS | 2029 | TAS | TAS | 8.5196 | 8.5196 | 0.97256 | Fixed domestic
FP2387_240606a | Step Change - Final | CDP7 | H2 Domestic Fixed_TAS | 2030 | TAS | TAS | 17.8931 | 17.8931 | 2.0426 | Fixed domestic
FP2387_240606a | Step Change - Final | CDP7 | H2 Domestic Fixed_TAS | 2031 | TAS | TAS | 29.3356 | 29.3356 | 3.3488 | Fixed domestic
FP2387_240606a | Step Change - Final | CDP7 | H2 Domestic Fixed_TAS | 2032 | TAS | TAS | 42.2085 | 42.2085 | 4.8052 | Fixed domestic
FP2387_240606a | Step Change - Final | CDP7 | H2 Domestic Fixed_TAS | 2033 | TAS | TAS | 62.4747 | 62.4747 | 7.1318 | Fixed domestic
FP2387_240606a | Step Change - Final | CDP7 | H2 Domestic Fixed_TAS | 2034 | TAS | TAS | 67.7649 | 67.7649 | 7.7357 | Fixed domestic
FP2387_240606a | Step Change - Final | CDP7 | H2 Domestic Fixed_TAS | 2035 | TAS | TAS | 67.7649 | 67.7649 | 7.7357 | Fixed domestic
FP2387_240606a | Step Change - Final | CDP7 | H2 Domestic Fixed_TAS | 2036 | TAS | TAS | 91.8423 | 91.8423 | 10.4556 | Fixed domestic
FP2387_240606a | Step Change - Final | CDP7 | H2 Domestic Fixed_TAS | 2037 | TAS | TAS | 91.5914 | 91.5914 | 10.4556 | Fixed domestic
FP2387_240606a | Step Change - Final | CDP7 | H2 Domestic Fixed_TAS | 2038 | TAS | TAS | 91.5914 | 91.5914 | 10.4556 | Fixed domestic
FP2387_240606a | Step Change - Final | CDP7 | H2 Domestic Fixed_TAS | 2039 | TAS | TAS | 91.5914 | 91.5914 | 10.4556 | Fixed domestic
FP2387_240606a | Step Change - Final | CDP7 | H2 Domestic Fixed_TAS | 2040 | TAS | TAS | 93.472 | 93.472 | 10.6412 | Fixed domestic
FP2387_240606a | Step Change - Final | CDP7 | H2 Domestic Fixed_TAS | 2041 | TAS | TAS | 124.6817 | 124.6817 | 14.2331 | Fixed domestic
FP2387_240606a | Step Change - Final | CDP7 | H2 Domestic Fixed_TAS | 2042 | TAS | TAS | 124.6817 | 124.6817 | 14.2331 | Fixed domestic
FP2387_240606a | Step Change - Final | CDP7 | H2 Domestic Fixed_TAS | 2043 | TAS | TAS | 124.6817 | 124.6817 | 14.2331 | Fixed domestic
FP2387_240606a | Step Change - Final | CDP7 | H2 Domestic Fixed_TAS | 2044 | TAS | TAS | 125.0233 | 125.0233 | 14.2331 | Fixed domestic
FP2387_240606a | Step Change - Final | CDP7 | H2 Domestic Fixed_TAS | 2045 | TAS | TAS | 124.6817 | 124.6817 | 14.2331 | Fixed domestic
FP2387_240606a | Step Change - Final | CDP7 | H2 Domestic Fixed_TAS | 2046 | TAS | TAS | 124.6817 | 124.6817 | 14.2331 | Fixed domestic
FP2387_240606a | Step Change - Final | CDP7 | H2 Domestic Fixed_TAS | 2047 | TAS | TAS | 124.6817 | 124.6817 | 14.2331 | Fixed domestic
FP2387_240606a | Step Change - Final | CDP7 | H2 Domestic Fixed_TAS | 2048 | TAS | TAS | 125.0233 | 125.0233 | 14.2331 | Fixed domestic
FP2387_240606a | Step Change - Final | CDP7 | H2 Domestic Fixed_TAS | 2049 | TAS | TAS | 124.6817 | 124.6817 | 14.2331 | Fixed domestic
FP2387_240606a | Step Change - Final | CDP7 | H2 Domestic Fixed_TAS | 2050 | TAS | TAS | 124.6817 | 124.6817 | 14.2331 | Fixed domestic
FP2387_240606a | Step Change - Final | CDP7 | H2 Domestic Fixed_TAS | 2051 | TAS | TAS | 124.6817 | 124.6817 | 14.2331 | Fixed domestic
FP2387_240606a | Step Change - Final | CDP7 | H2 Domestic Fixed_TAS | 2052 | TAS | TAS | 125.0233 | 125.0233 | 14.2331 | Fixed domestic
FP2387_240606a | Step Change - Final | CDP7 | H2 Domestic Flex_TAS | 2025 | TAS | TAS | 0 | 0 | 0 | Flexible domestic
FP2387_240606a | Step Change - Final | CDP7 | H2 Domestic Flex_TAS | 2026 | TAS | TAS | 0 | 0 | 0 | Flexible domestic
FP2387_240606a | Step Change - Final | CDP7 | H2 Domestic Flex_TAS | 2027 | TAS | TAS | 0 | 0 | 0 | Flexible domestic
FP2387_240606a | Step Change - Final | CDP7 | H2 Domestic Flex_TAS | 2028 | TAS | TAS | 0 | 0 | 0 | Flexible domestic
FP2387_240606a | Step Change - Final | CDP7 | H2 Domestic Flex_TAS | 2029 | TAS | TAS | 151.7358 | 189.3243 | 21.6124 | Flexible domestic
FP2387_240606a | Step Change - Final | CDP7 | H2 Domestic Flex_TAS | 2030 | TAS | TAS | 344.9369 | 397.6238 | 45.3908 | Flexible domestic
FP2387_240606a | Step Change - Final | CDP7 | H2 Domestic Flex_TAS | 2031 | TAS | TAS | 576.6354 | 651.9016 | 74.418 | Flexible domestic
FP2387_240606a | Step Change - Final | CDP7 | H2 Domestic Flex_TAS | 2032 | TAS | TAS | 838.553 | 937.9661 | 106.7812 | Flexible domestic
FP2387_240606a | Step Change - Final | CDP7 | H2 Domestic Flex_TAS | 2033 | TAS | TAS | 1245.5815 | 1388.326 | 158.4847 | Flexible domestic
FP2387_240606a | Step Change - Final | CDP7 | H2 Domestic Flex_TAS | 2034 | TAS | TAS | 1278.6915 | 1505.8863 | 171.9048 | Flexible domestic
FP2387_240606a | Step Change - Final | CDP7 | H2 Domestic Flex_TAS | 2035 | TAS | TAS | 1340.5828 | 1505.8863 | 171.9048 | Flexible domestic
FP2387_240606a | Step Change - Final | CDP7 | H2 Domestic Flex_TAS | 2036 | TAS | TAS | 1335.035 | 2040.9405 | 232.3475 | Flexible domestic
FP2387_240606a | Step Change - Final | CDP7 | H2 Domestic Flex_TAS | 2037 | TAS | TAS | 1315.7108 | 2035.3641 | 232.3475 | Flexible domestic
FP2387_240606a | Step Change - Final | CDP7 | H2 Domestic Flex_TAS | 2038 | TAS | TAS | 1338.4659 | 2035.3641 | 232.3475 | Flexible domestic
FP2387_240606a | Step Change - Final | CDP7 | H2 Domestic Flex_TAS | 2039 | TAS | TAS | 1353.7412 | 2035.3641 | 232.3475 | Flexible domestic
FP2387_240606a | Step Change - Final | CDP7 | H2 Domestic Flex_TAS | 2040 | TAS | TAS | 1343.4941 | 2077.156 | 236.4704 | Flexible domestic
FP2387_240606a | Step Change - Final | CDP7 | H2 Domestic Flex_TAS | 2041 | TAS | TAS | 1355.3113 | 2770.7055 | 316.2906 | Flexible domestic
FP2387_240606a | Step Change - Final | CDP7 | H2 Domestic Flex_TAS | 2042 | TAS | TAS | 1402.5877 | 2770.7055 | 316.2906 | Flexible domestic
FP2387_240606a | Step Change - Final | CDP7 | H2 Domestic Flex_TAS | 2043 | TAS | TAS | 1423.2565 | 2770.7055 | 316.2906 | Flexible domestic
FP2387_240606a | Step Change - Final | CDP7 | H2 Domestic Flex_TAS | 2044 | TAS | TAS | 1443.0803 | 2778.2965 | 316.2906 | Flexible domestic
FP2387_240606a | Step Change - Final | CDP7 | H2 Domestic Flex_TAS | 2045 | TAS | TAS | 1488.4828 | 2770.7055 | 316.2906 | Flexible domestic
FP2387_240606a | Step Change - Final | CDP7 | H2 Domestic Flex_TAS | 2046 | TAS | TAS | 1488.4828 | 2770.7055 | 316.2906 | Flexible domestic
FP2387_240606a | Step Change - Final | CDP7 | H2 Domestic Flex_TAS | 2047 | TAS | TAS | 1496.7373 | 2770.7055 | 316.2906 | Flexible domestic
FP2387_240606a | Step Change - Final | CDP7 | H2 Domestic Flex_TAS | 2048 | TAS | TAS | 1529.8175 | 2778.2965 | 316.2906 | Flexible domestic
FP2387_240606a | Step Change - Final | CDP7 | H2 Domestic Flex_TAS | 2049 | TAS | TAS | 1561.5827 | 2770.7055 | 316.2906 | Flexible domestic
FP2387_240606a | Step Change - Final | CDP7 | H2 Domestic Flex_TAS | 2050 | TAS | TAS | 1569.7553 | 2770.7055 | 316.2906 | Flexible domestic
FP2387_240606a | Step Change - Final | CDP7 | H2 Domestic Flex_TAS | 2051 | TAS | TAS | 1569.7553 | 2770.7055 | 316.2906 | Flexible domestic
FP2387_240606a | Step Change - Final | CDP7 | H2 Domestic Flex_TAS | 2052 | TAS | TAS | 1569.7553 | 2778.2965 | 316.2906 | Flexible domestic
FP2387_240606a | Step Change - Final | CDP7 | H2 Export Fixed_TAS | 2025 | TAS | TAS | 0 | 0 | 0 | Fixed export
FP2387_240606a | Step Change - Final | CDP7 | H2 Export Fixed_TAS | 2026 | TAS | TAS | 0 | 0 | 0 | Fixed export
FP2387_240606a | Step Change - Final | CDP7 | H2 Export Fixed_TAS | 2027 | TAS | TAS | 0 | 0 | 0 | Fixed export
FP2387_240606a | Step Change - Final | CDP7 | H2 Export Fixed_TAS | 2028 | TAS | TAS | 4.7929 | 4.7929 | 0.54564 | Fixed export
FP2387_240606a | Step Change - Final | CDP7 | H2 Export Fixed_TAS | 2029 | TAS | TAS | 18.693 | 18.693 | 2.1339 | Fixed export
FP2387_240606a | Step Change - Final | CDP7 | H2 Export Fixed_TAS | 2030 | TAS | TAS | 33.7354 | 33.7354 | 3.8511 | Fixed export
FP2387_240606a | Step Change - Final | CDP7 | H2 Export Fixed_TAS | 2031 | TAS | TAS | 48.2473 | 48.2473 | 5.5077 | Fixed export
FP2387_240606a | Step Change - Final | CDP7 | H2 Export Fixed_TAS | 2032 | TAS | TAS | 48.3795 | 48.3795 | 5.5077 | Fixed export
FP2387_240606a | Step Change - Final | CDP7 | H2 Export Fixed_TAS | 2033 | TAS | TAS | 55.4028 | 55.4028 | 6.3245 | Fixed export
FP2387_240606a | Step Change - Final | CDP7 | H2 Export Fixed_TAS | 2034 | TAS | TAS | 64.1632 | 64.1632 | 7.3246 | Fixed export
FP2387_240606a | Step Change - Final | CDP7 | H2 Export Fixed_TAS | 2035 | TAS | TAS | 64.1632 | 64.1632 | 7.3246 | Fixed export
FP2387_240606a | Step Change - Final | CDP7 | H2 Export Fixed_TAS | 2036 | TAS | TAS | 64.339 | 64.339 | 7.3246 | Fixed export
FP2387_240606a | Step Change - Final | CDP7 | H2 Export Fixed_TAS | 2037 | TAS | TAS | 101.7782 | 101.7782 | 11.6185 | Fixed export
FP2387_240606a | Step Change - Final | CDP7 | H2 Export Fixed_TAS | 2038 | TAS | TAS | 113.6262 | 113.6262 | 12.971 | Fixed export
FP2387_240606a | Step Change - Final | CDP7 | H2 Export Fixed_TAS | 2039 | TAS | TAS | 113.6262 | 113.6262 | 12.971 | Fixed export
FP2387_240606a | Step Change - Final | CDP7 | H2 Export Fixed_TAS | 2040 | TAS | TAS | 123.6863 | 123.6863 | 14.0809 | Fixed export
FP2387_240606a | Step Change - Final | CDP7 | H2 Export Fixed_TAS | 2041 | TAS | TAS | 124.2839 | 124.2839 | 14.1877 | Fixed export
FP2387_240606a | Step Change - Final | CDP7 | H2 Export Fixed_TAS | 2042 | TAS | TAS | 143.3717 | 143.3717 | 16.3666 | Fixed export
FP2387_240606a | Step Change - Final | CDP7 | H2 Export Fixed_TAS | 2043 | TAS | TAS | 143.3717 | 143.3717 | 16.3666 | Fixed export
FP2387_240606a | Step Change - Final | CDP7 | H2 Export Fixed_TAS | 2044 | TAS | TAS | 143.7645 | 143.7645 | 16.3666 | Fixed export
FP2387_240606a | Step Change - Final | CDP7 | H2 Export Fixed_TAS | 2045 | TAS | TAS | 143.3717 | 143.3717 | 16.3666 | Fixed export
FP2387_240606a | Step Change - Final | CDP7 | H2 Export Fixed_TAS | 2046 | TAS | TAS | 143.3717 | 143.3717 | 16.3666 | Fixed export
FP2387_240606a | Step Change - Final | CDP7 | H2 Export Fixed_TAS | 2047 | TAS | TAS | 143.3717 | 143.3717 | 16.3666 | Fixed export
FP2387_240606a | Step Change - Final | CDP7 | H2 Export Fixed_TAS | 2048 | TAS | TAS | 143.7645 | 143.7645 | 16.3666 | Fixed export
FP2387_240606a | Step Change - Final | CDP7 | H2 Export Fixed_TAS | 2049 | TAS | TAS | 143.3717 | 143.3717 | 16.3666 | Fixed export
FP2387_240606a | Step Change - Final | CDP7 | H2 Export Fixed_TAS | 2050 | TAS | TAS | 153.9579 | 153.9579 | 17.5751 | Fixed export
FP2387_240606a | Step Change - Final | CDP7 | H2 Export Fixed_TAS | 2051 | TAS | TAS | 161.1631 | 161.1631 | 18.3976 | Fixed export
FP2387_240606a | Step Change - Final | CDP7 | H2 Export Fixed_TAS | 2052 | TAS | TAS | 161.6046 | 161.6046 | 18.3976 | Fixed export
FP2387_240606a | Step Change - Final | CDP7 | H2 Export Flex_TAS | 2025 | TAS | TAS | 0 | 0 | 0 | Flexible export
FP2387_240606a | Step Change - Final | CDP7 | H2 Export Flex_TAS | 2026 | TAS | TAS | 0 | 0 | 0 | Flexible export
FP2387_240606a | Step Change - Final | CDP7 | H2 Export Flex_TAS | 2027 | TAS | TAS | 0 | 0 | 0 | Flexible export
FP2387_240606a | Step Change - Final | CDP7 | H2 Export Flex_TAS | 2028 | TAS | TAS | 233.8897 | 239.6469 | 27.2822 | Flexible export
FP2387_240606a | Step Change - Final | CDP7 | H2 Export Flex_TAS | 2029 | TAS | TAS | 915.9594 | 934.6525 | 106.6955 | Flexible export
FP2387_240606a | Step Change - Final | CDP7 | H2 Export Flex_TAS | 2030 | TAS | TAS | 1076.5394 | 1686.7713 | 192.5538 | Flexible export
FP2387_240606a | Step Change - Final | CDP7 | H2 Export Flex_TAS | 2031 | TAS | TAS | 2039.1021 | 2412.3656 | 275.3842 | Flexible export
FP2387_240606a | Step Change - Final | CDP7 | H2 Export Flex_TAS | 2032 | TAS | TAS | 1480.9533 | 2418.9748 | 275.3842 | Flexible export
FP2387_240606a | Step Change - Final | CDP7 | H2 Export Flex_TAS | 2033 | TAS | TAS | 1714.3374 | 2770.1419 | 316.2262 | Flexible export
FP2387_240606a | Step Change - Final | CDP7 | H2 Export Flex_TAS | 2034 | TAS | TAS | 2232.8583 | 3208.1585 | 366.2281 | Flexible export
FP2387_240606a | Step Change - Final | CDP7 | H2 Export Flex_TAS | 2035 | TAS | TAS | 1300.5938 | 3208.1585 | 366.2281 | Flexible export
FP2387_240606a | Step Change - Final | CDP7 | H2 Export Flex_TAS | 2036 | TAS | TAS | 1338.991 | 3216.9479 | 366.2281 | Flexible export
FP2387_240606a | Step Change - Final | CDP7 | H2 Export Flex_TAS | 2037 | TAS | TAS | 2256.9523 | 5088.909 | 580.9257 | Flexible export
FP2387_240606a | Step Change - Final | CDP7 | H2 Export Flex_TAS | 2038 | TAS | TAS | 3704.0561 | 5681.3115 | 648.5515 | Flexible export
FP2387_240606a | Step Change - Final | CDP7 | H2 Export Flex_TAS | 2039 | TAS | TAS | 3179.9272 | 5681.3115 | 648.5515 | Flexible export
FP2387_240606a | Step Change - Final | CDP7 | H2 Export Flex_TAS | 2040 | TAS | TAS | 3055.0978 | 6184.3153 | 704.0432 | Flexible export
FP2387_240606a | Step Change - Final | CDP7 | H2 Export Flex_TAS | 2041 | TAS | TAS | 4176.4716 | 6214.193 | 709.3828 | Flexible export
FP2387_240606a | Step Change - Final | CDP7 | H2 Export Flex_TAS | 2042 | TAS | TAS | 2972.4534 | 7168.5847 | 818.3316 | Flexible export
FP2387_240606a | Step Change - Final | CDP7 | H2 Export Flex_TAS | 2043 | TAS | TAS | 3703.157 | 7168.5847 | 818.3316 | Flexible export
FP2387_240606a | Step Change - Final | CDP7 | H2 Export Flex_TAS | 2044 | TAS | TAS | 3517.4312 | 7188.2246 | 818.3316 | Flexible export
FP2387_240606a | Step Change - Final | CDP7 | H2 Export Flex_TAS | 2045 | TAS | TAS | 3144.4782 | 7168.5847 | 818.3316 | Flexible export
FP2387_240606a | Step Change - Final | CDP7 | H2 Export Flex_TAS | 2046 | TAS | TAS | 2647.7127 | 7168.5847 | 818.3316 | Flexible export
FP2387_240606a | Step Change - Final | CDP7 | H2 Export Flex_TAS | 2047 | TAS | TAS | 2914.8897 | 7168.5847 | 818.3316 | Flexible export
FP2387_240606a | Step Change - Final | CDP7 | H2 Export Flex_TAS | 2048 | TAS | TAS | 4123.3331 | 7188.2246 | 818.3316 | Flexible export
FP2387_240606a | Step Change - Final | CDP7 | H2 Export Flex_TAS | 2049 | TAS | TAS | 3443.0546 | 7168.5847 | 818.3316 | Flexible export
FP2387_240606a | Step Change - Final | CDP7 | H2 Export Flex_TAS | 2050 | TAS | TAS | 4199.1765 | 7697.8954 | 878.7552 | Flexible export
FP2387_240606a | Step Change - Final | CDP7 | H2 Export Flex_TAS | 2051 | TAS | TAS | 4308.8246 | 8058.1535 | 919.8805 | Flexible export
FP2387_240606a | Step Change - Final | CDP7 | H2 Export Flex_TAS | 2052 | TAS | TAS | 4394.7955 | 8080.2306 | 919.8805 | Flexible export
FP2387_240606a | Step Change - Final | CDP7 | H2 GS&NH3 Fixed_TAS | 2025 | TAS | TAS | 0 | 0 | 0 | Fixed green steel and ammonia
FP2387_240606a | Step Change - Final | CDP7 | H2 GS&NH3 Fixed_TAS | 2026 | TAS | TAS | 0 | 0 | 0 | Fixed green steel and ammonia
FP2387_240606a | Step Change - Final | CDP7 | H2 GS&NH3 Fixed_TAS | 2027 | TAS | TAS | 0 | 0 | 0 | Fixed green steel and ammonia
FP2387_240606a | Step Change - Final | CDP7 | H2 GS&NH3 Fixed_TAS | 2028 | TAS | TAS | 27.4828 | 27.4828 | 3.1287 | Fixed green steel and ammonia
FP2387_240606a | Step Change - Final | CDP7 | H2 GS&NH3 Fixed_TAS | 2029 | TAS | TAS | 109.1103 | 109.1103 | 12.4555 | Fixed green steel and ammonia
FP2387_240606a | Step Change - Final | CDP7 | H2 GS&NH3 Fixed_TAS | 2030 | TAS | TAS | 130.1842 | 130.1842 | 14.8612 | Fixed green steel and ammonia
FP2387_240606a | Step Change - Final | CDP7 | H2 GS&NH3 Fixed_TAS | 2031 | TAS | TAS | 249.9819 | 249.9819 | 28.5367 | Fixed green steel and ammonia
FP2387_240606a | Step Change - Final | CDP7 | H2 GS&NH3 Fixed_TAS | 2032 | TAS | TAS | 184.8188 | 184.8188 | 21.0404 | Fixed green steel and ammonia
FP2387_240606a | Step Change - Final | CDP7 | H2 GS&NH3 Fixed_TAS | 2033 | TAS | TAS | 216.891 | 216.891 | 24.7592 | Fixed green steel and ammonia
FP2387_240606a | Step Change - Final | CDP7 | H2 GS&NH3 Fixed_TAS | 2034 | TAS | TAS | 286.7776 | 286.7776 | 32.7372 | Fixed green steel and ammonia
FP2387_240606a | Step Change - Final | CDP7 | H2 GS&NH3 Fixed_TAS | 2035 | TAS | TAS | 169.3429 | 169.3429 | 19.3314 | Fixed green steel and ammonia
FP2387_240606a | Step Change - Final | CDP7 | H2 GS&NH3 Fixed_TAS | 2036 | TAS | TAS | 177.4754 | 177.4754 | 20.2044 | Fixed green steel and ammonia
FP2387_240606a | Step Change - Final | CDP7 | H2 GS&NH3 Fixed_TAS | 2037 | TAS | TAS | 303.2656 | 303.2656 | 34.6194 | Fixed green steel and ammonia
FP2387_240606a | Step Change - Final | CDP7 | H2 GS&NH3 Fixed_TAS | 2038 | TAS | TAS | 505.2627 | 505.2627 | 57.6784 | Fixed green steel and ammonia
FP2387_240606a | Step Change - Final | CDP7 | H2 GS&NH3 Fixed_TAS | 2039 | TAS | TAS | 439.7421 | 439.7421 | 50.1989 | Fixed green steel and ammonia
FP2387_240606a | Step Change - Final | CDP7 | H2 GS&NH3 Fixed_TAS | 2040 | TAS | TAS | 430.0721 | 430.0721 | 48.9608 | Fixed green steel and ammonia
FP2387_240606a | Step Change - Final | CDP7 | H2 GS&NH3 Fixed_TAS | 2041 | TAS | TAS | 589.382 | 589.382 | 67.281 | Fixed green steel and ammonia
FP2387_240606a | Step Change - Final | CDP7 | H2 GS&NH3 Fixed_TAS | 2042 | TAS | TAS | 416.3397 | 416.3397 | 47.5274 | Fixed green steel and ammonia
FP2387_240606a | Step Change - Final | CDP7 | H2 GS&NH3 Fixed_TAS | 2043 | TAS | TAS | 514.1059 | 514.1059 | 58.6879 | Fixed green steel and ammonia
FP2387_240606a | Step Change - Final | CDP7 | H2 GS&NH3 Fixed_TAS | 2044 | TAS | TAS | 486.013 | 486.013 | 55.3293 | Fixed green steel and ammonia
FP2387_240606a | Step Change - Final | CDP7 | H2 GS&NH3 Fixed_TAS | 2045 | TAS | TAS | 430.6433 | 430.6433 | 49.1602 | Fixed green steel and ammonia
FP2387_240606a | Step Change - Final | CDP7 | H2 GS&NH3 Fixed_TAS | 2046 | TAS | TAS | 359.903 | 359.903 | 41.0848 | Fixed green steel and ammonia
FP2387_240606a | Step Change - Final | CDP7 | H2 GS&NH3 Fixed_TAS | 2047 | TAS | TAS | 392.7213 | 392.7213 | 44.8312 | Fixed green steel and ammonia
FP2387_240606a | Step Change - Final | CDP7 | H2 GS&NH3 Fixed_TAS | 2048 | TAS | TAS | 552.9076 | 552.9076 | 62.9448 | Fixed green steel and ammonia
FP2387_240606a | Step Change - Final | CDP7 | H2 GS&NH3 Fixed_TAS | 2049 | TAS | TAS | 457.6093 | 457.6093 | 52.2385 | Fixed green steel and ammonia
FP2387_240606a | Step Change - Final | CDP7 | H2 GS&NH3 Fixed_TAS | 2050 | TAS | TAS | 553.9372 | 553.9372 | 63.2348 | Fixed green steel and ammonia
FP2387_240606a | Step Change - Final | CDP7 | H2 GS&NH3 Fixed_TAS | 2051 | TAS | TAS | 563.382 | 563.382 | 64.313 | Fixed green steel and ammonia
FP2387_240606a | Step Change - Final | CDP7 | H2 GS&NH3 Fixed_TAS | 2052 | TAS | TAS | 571.9059 | 571.9059 | 65.1077 | Fixed green steel and ammonia
FP2387_240606a | Step Change - Final | CDP7 | H2 Domestic Fixed_VIC | 2025 | VIC | VIC | 2.6432 | 2.6432 | 0.30173 | Fixed domestic
FP2387_240606a | Step Change - Final | CDP7 | H2 Domestic Fixed_VIC | 2026 | VIC | VIC | 4.3385 | 4.3385 | 0.49527 | Fixed domestic
FP2387_240606a | Step Change - Final | CDP7 | H2 Domestic Fixed_VIC | 2027 | VIC | VIC | 4.3385 | 4.3385 | 0.49527 | Fixed domestic
FP2387_240606a | Step Change - Final | CDP7 | H2 Domestic Fixed_VIC | 2028 | VIC | VIC | 4.3504 | 4.3504 | 0.49527 | Fixed domestic
FP2387_240606a | Step Change - Final | CDP7 | H2 Domestic Fixed_VIC | 2029 | VIC | VIC | 10.6568 | 10.6568 | 1.2165 | Fixed domestic
FP2387_240606a | Step Change - Final | CDP7 | H2 Domestic Fixed_VIC | 2030 | VIC | VIC | 25.6048 | 25.6048 | 2.9229 | Fixed domestic
FP2387_240606a | Step Change - Final | CDP7 | H2 Domestic Fixed_VIC | 2031 | VIC | VIC | 37.0527 | 37.0527 | 4.2298 | Fixed domestic
FP2387_240606a | Step Change - Final | CDP7 | H2 Domestic Fixed_VIC | 2032 | VIC | VIC | 141.6879 | 141.6879 | 16.1302 | Fixed domestic
FP2387_240606a | Step Change - Final | CDP7 | H2 Domestic Fixed_VIC | 2033 | VIC | VIC | 310.0625 | 310.0625 | 35.3953 | Fixed domestic
FP2387_240606a | Step Change - Final | CDP7 | H2 Domestic Fixed_VIC | 2034 | VIC | VIC | 384.0324 | 384.0324 | 43.8393 | Fixed domestic
FP2387_240606a | Step Change - Final | CDP7 | H2 Domestic Fixed_VIC | 2035 | VIC | VIC | 468.5522 | 468.5522 | 53.4877 | Fixed domestic
FP2387_240606a | Step Change - Final | CDP7 | H2 Domestic Fixed_VIC | 2036 | VIC | VIC | 502.1108 | 502.1108 | 57.162 | Fixed domestic
FP2387_240606a | Step Change - Final | CDP7 | H2 Domestic Fixed_VIC | 2037 | VIC | VIC | 635.913 | 635.913 | 72.5928 | Fixed domestic
FP2387_240606a | Step Change - Final | CDP7 | H2 Domestic Fixed_VIC | 2038 | VIC | VIC | 635.913 | 635.913 | 72.5928 | Fixed domestic
FP2387_240606a | Step Change - Final | CDP7 | H2 Domestic Fixed_VIC | 2039 | VIC | VIC | 635.913 | 635.913 | 72.5928 | Fixed domestic
FP2387_240606a | Step Change - Final | CDP7 | H2 Domestic Fixed_VIC | 2040 | VIC | VIC | 637.6553 | 637.6553 | 72.5928 | Fixed domestic
FP2387_240606a | Step Change - Final | CDP7 | H2 Domestic Fixed_VIC | 2041 | VIC | VIC | 706.3388 | 706.3388 | 80.6323 | Fixed domestic
FP2387_240606a | Step Change - Final | CDP7 | H2 Domestic Fixed_VIC | 2042 | VIC | VIC | 706.3388 | 706.3388 | 80.6323 | Fixed domestic
FP2387_240606a | Step Change - Final | CDP7 | H2 Domestic Fixed_VIC | 2043 | VIC | VIC | 706.3388 | 706.3388 | 80.6323 | Fixed domestic
FP2387_240606a | Step Change - Final | CDP7 | H2 Domestic Fixed_VIC | 2044 | VIC | VIC | 778.8711 | 778.8711 | 88.6693 | Fixed domestic
FP2387_240606a | Step Change - Final | CDP7 | H2 Domestic Fixed_VIC | 2045 | VIC | VIC | 861.8242 | 861.8242 | 98.3818 | Fixed domestic
FP2387_240606a | Step Change - Final | CDP7 | H2 Domestic Fixed_VIC | 2046 | VIC | VIC | 883.8206 | 883.8206 | 100.8928 | Fixed domestic
FP2387_240606a | Step Change - Final | CDP7 | H2 Domestic Fixed_VIC | 2047 | VIC | VIC | 883.8206 | 883.8206 | 100.8928 | Fixed domestic
FP2387_240606a | Step Change - Final | CDP7 | H2 Domestic Fixed_VIC | 2048 | VIC | VIC | 886.242 | 886.242 | 100.8928 | Fixed domestic
FP2387_240606a | Step Change - Final | CDP7 | H2 Domestic Fixed_VIC | 2049 | VIC | VIC | 883.8206 | 883.8206 | 100.8928 | Fixed domestic
FP2387_240606a | Step Change - Final | CDP7 | H2 Domestic Fixed_VIC | 2050 | VIC | VIC | 881.1774 | 881.1774 | 100.591 | Fixed domestic
FP2387_240606a | Step Change - Final | CDP7 | H2 Domestic Fixed_VIC | 2051 | VIC | VIC | 1071.8984 | 1071.8984 | 122.3628 | Fixed domestic
FP2387_240606a | Step Change - Final | CDP7 | H2 Domestic Fixed_VIC | 2052 | VIC | VIC | 1074.8351 | 1074.8351 | 122.3628 | Fixed domestic
FP2387_240606a | Step Change - Final | CDP7 | H2 Domestic Flex_VIC | 2025 | VIC | VIC | 49.3127 | 58.7375 | 6.7052 | Flexible domestic
FP2387_240606a | Step Change - Final | CDP7 | H2 Domestic Flex_VIC | 2026 | VIC | VIC | 77.6668 | 96.4117 | 11.0059 | Flexible domestic
FP2387_240606a | Step Change - Final | CDP7 | H2 Domestic Flex_VIC | 2027 | VIC | VIC | 75.935 | 96.4117 | 11.0059 | Flexible domestic
FP2387_240606a | Step Change - Final | CDP7 | H2 Domestic Flex_VIC | 2028 | VIC | VIC | 74.2418 | 96.6759 | 11.0059 | Flexible domestic
FP2387_240606a | Step Change - Final | CDP7 | H2 Domestic Flex_VIC | 2029 | VIC | VIC | 135.9732 | 236.8185 | 27.0341 | Flexible domestic
FP2387_240606a | Step Change - Final | CDP7 | H2 Domestic Flex_VIC | 2030 | VIC | VIC | 339.854 | 568.995 | 64.9538 | Flexible domestic
FP2387_240606a | Step Change - Final | CDP7 | H2 Domestic Flex_VIC | 2031 | VIC | VIC | 728.3272 | 823.3932 | 93.9947 | Flexible domestic
FP2387_240606a | Step Change - Final | CDP7 | H2 Domestic Flex_VIC | 2032 | VIC | VIC | 2206.1575 | 3148.6198 | 358.4494 | Flexible domestic
FP2387_240606a | Step Change - Final | CDP7 | H2 Domestic Flex_VIC | 2033 | VIC | VIC | 5138.5985 | 6890.2788 | 786.5615 | Flexible domestic
FP2387_240606a | Step Change - Final | CDP7 | H2 Domestic Flex_VIC | 2034 | VIC | VIC | 5460.7032 | 8534.0543 | 974.2071 | Flexible domestic
FP2387_240606a | Step Change - Final | CDP7 | H2 Domestic Flex_VIC | 2035 | VIC | VIC | 6031.0887 | 10412.272 | 1188.6155 | Flexible domestic
FP2387_240606a | Step Change - Final | CDP7 | H2 Domestic Flex_VIC | 2036 | VIC | VIC | 6186.5022 | 11158.0174 | 1270.2661 | Flexible domestic
FP2387_240606a | Step Change - Final | CDP7 | H2 Domestic Flex_VIC | 2037 | VIC | VIC | 6356.5884 | 14131.4008 | 1613.1736 | Flexible domestic
FP2387_240606a | Step Change - Final | CDP7 | H2 Domestic Flex_VIC | 2038 | VIC | VIC | 6630.2659 | 14131.4008 | 1613.1736 | Flexible domestic
FP2387_240606a | Step Change - Final | CDP7 | H2 Domestic Flex_VIC | 2039 | VIC | VIC | 6926.888 | 14131.4008 | 1613.1736 | Flexible domestic
FP2387_240606a | Step Change - Final | CDP7 | H2 Domestic Flex_VIC | 2040 | VIC | VIC | 7113.6976 | 14170.1169 | 1613.1736 | Flexible domestic
FP2387_240606a | Step Change - Final | CDP7 | H2 Domestic Flex_VIC | 2041 | VIC | VIC | 7282.5376 | 15696.4167 | 1791.8284 | Flexible domestic
FP2387_240606a | Step Change - Final | CDP7 | H2 Domestic Flex_VIC | 2042 | VIC | VIC | 7829.0784 | 15696.4167 | 1791.8284 | Flexible domestic
FP2387_240606a | Step Change - Final | CDP7 | H2 Domestic Flex_VIC | 2043 | VIC | VIC | 8120.7705 | 15696.4167 | 1791.8284 | Flexible domestic
FP2387_240606a | Step Change - Final | CDP7 | H2 Domestic Flex_VIC | 2044 | VIC | VIC | 8425.6868 | 17308.2465 | 1970.4288 | Flexible domestic
FP2387_240606a | Step Change - Final | CDP7 | H2 Domestic Flex_VIC | 2045 | VIC | VIC | 9342.8156 | 19151.6479 | 2186.2612 | Flexible domestic
FP2387_240606a | Step Change - Final | CDP7 | H2 Domestic Flex_VIC | 2046 | VIC | VIC | 9525.5817 | 19640.4575 | 2242.0614 | Flexible domestic
FP2387_240606a | Step Change - Final | CDP7 | H2 Domestic Flex_VIC | 2047 | VIC | VIC | 9525.5817 | 19640.4575 | 2242.0614 | Flexible domestic
FP2387_240606a | Step Change - Final | CDP7 | H2 Domestic Flex_VIC | 2048 | VIC | VIC | 9778.0775 | 19694.267 | 2242.0614 | Flexible domestic
FP2387_240606a | Step Change - Final | CDP7 | H2 Domestic Flex_VIC | 2049 | VIC | VIC | 10174.9416 | 19640.4575 | 2242.0614 | Flexible domestic
FP2387_240606a | Step Change - Final | CDP7 | H2 Domestic Flex_VIC | 2050 | VIC | VIC | 10473.6123 | 19581.72 | 2235.3562 | Flexible domestic
FP2387_240606a | Step Change - Final | CDP7 | H2 Domestic Flex_VIC | 2051 | VIC | VIC | 10477.0069 | 23819.9641 | 2719.174 | Flexible domestic
FP2387_240606a | Step Change - Final | CDP7 | H2 Domestic Flex_VIC | 2052 | VIC | VIC | 10573.0105 | 23885.2243 | 2719.174 | Flexible domestic
FP1886_240510a | Step Change - Final | CDP8 | H2 Domestic Fixed_SNSW | 2025 | NSW | SNSW | 2.0229 | 2.0229 | 0.23092 | Fixed domestic
FP1886_240510a | Step Change - Final | CDP8 | H2 Domestic Fixed_SNSW | 2026 | NSW | SNSW | 4.893 | 4.893 | 0.55857 | Fixed domestic
FP1886_240510a | Step Change - Final | CDP8 | H2 Domestic Fixed_SNSW | 2027 | NSW | SNSW | 9.2583 | 9.2583 | 1.0569 | Fixed domestic
FP1886_240510a | Step Change - Final | CDP8 | H2 Domestic Fixed_SNSW | 2028 | NSW | SNSW | 16.1253 | 16.1253 | 1.8358 | Fixed domestic
FP1886_240510a | Step Change - Final | CDP8 | H2 Domestic Fixed_SNSW | 2029 | NSW | SNSW | 35.2785 | 35.2785 | 4.0272 | Fixed domestic
FP1886_240510a | Step Change - Final | CDP8 | H2 Domestic Fixed_SNSW | 2030 | NSW | SNSW | 37.0577 | 37.0577 | 4.2303 | Fixed domestic
FP1886_240510a | Step Change - Final | CDP8 | H2 Domestic Fixed_SNSW | 2031 | NSW | SNSW | 37.0577 | 37.0577 | 4.2303 | Fixed domestic
FP1886_240510a | Step Change - Final | CDP8 | H2 Domestic Fixed_SNSW | 2032 | NSW | SNSW | 37.1592 | 37.1592 | 4.2303 | Fixed domestic
FP1886_240510a | Step Change - Final | CDP8 | H2 Domestic Fixed_SNSW | 2033 | NSW | SNSW | 37.0577 | 37.0577 | 4.2303 | Fixed domestic
FP1886_240510a | Step Change - Final | CDP8 | H2 Domestic Fixed_SNSW | 2034 | NSW | SNSW | 45.4849 | 45.4849 | 5.1923 | Fixed domestic
FP1886_240510a | Step Change - Final | CDP8 | H2 Domestic Fixed_SNSW | 2035 | NSW | SNSW | 52.7806 | 52.7806 | 6.0252 | Fixed domestic
FP1886_240510a | Step Change - Final | CDP8 | H2 Domestic Fixed_SNSW | 2036 | NSW | SNSW | 78.3893 | 78.3893 | 8.9241 | Fixed domestic
FP1886_240510a | Step Change - Final | CDP8 | H2 Domestic Fixed_SNSW | 2037 | NSW | SNSW | 134.7734 | 134.7734 | 15.3851 | Fixed domestic
FP1886_240510a | Step Change - Final | CDP8 | H2 Domestic Fixed_SNSW | 2038 | NSW | SNSW | 181.122 | 181.122 | 20.676 | Fixed domestic
FP1886_240510a | Step Change - Final | CDP8 | H2 Domestic Fixed_SNSW | 2039 | NSW | SNSW | 195.4463 | 195.4463 | 22.3112 | Fixed domestic
FP1886_240510a | Step Change - Final | CDP8 | H2 Domestic Fixed_SNSW | 2040 | NSW | SNSW | 195.9818 | 195.9818 | 22.3112 | Fixed domestic
FP1886_240510a | Step Change - Final | CDP8 | H2 Domestic Fixed_SNSW | 2041 | NSW | SNSW | 195.4463 | 195.4463 | 22.3112 | Fixed domestic
FP1886_240510a | Step Change - Final | CDP8 | H2 Domestic Fixed_SNSW | 2042 | NSW | SNSW | 220.2504 | 220.2504 | 25.1427 | Fixed domestic
FP1886_240510a | Step Change - Final | CDP8 | H2 Domestic Fixed_SNSW | 2043 | NSW | SNSW | 225.4316 | 225.4316 | 25.7342 | Fixed domestic
FP1886_240510a | Step Change - Final | CDP8 | H2 Domestic Fixed_SNSW | 2044 | NSW | SNSW | 226.0492 | 226.0492 | 25.7342 | Fixed domestic
FP1886_240510a | Step Change - Final | CDP8 | H2 Domestic Fixed_SNSW | 2045 | NSW | SNSW | 230.2728 | 230.2728 | 26.2869 | Fixed domestic
FP1886_240510a | Step Change - Final | CDP8 | H2 Domestic Fixed_SNSW | 2046 | NSW | SNSW | 274.5462 | 274.5462 | 31.3409 | Fixed domestic
FP1886_240510a | Step Change - Final | CDP8 | H2 Domestic Fixed_SNSW | 2047 | NSW | SNSW | 274.5462 | 274.5462 | 31.3409 | Fixed domestic
FP1886_240510a | Step Change - Final | CDP8 | H2 Domestic Fixed_SNSW | 2048 | NSW | SNSW | 275.2984 | 275.2984 | 31.3409 | Fixed domestic
FP1886_240510a | Step Change - Final | CDP8 | H2 Domestic Fixed_SNSW | 2049 | NSW | SNSW | 317.6112 | 317.6112 | 36.257 | Fixed domestic
FP1886_240510a | Step Change - Final | CDP8 | H2 Domestic Fixed_SNSW | 2050 | NSW | SNSW | 398.003 | 398.003 | 45.4341 | Fixed domestic
FP1886_240510a | Step Change - Final | CDP8 | H2 Domestic Fixed_SNSW | 2051 | NSW | SNSW | 398.332 | 398.332 | 45.4717 | Fixed domestic
FP1886_240510a | Step Change - Final | CDP8 | H2 Domestic Fixed_SNSW | 2052 | NSW | SNSW | 399.4777 | 399.4777 | 45.4779 | Fixed domestic
FP1886_240510a | Step Change - Final | CDP8 | H2 Domestic Flex_SNSW | 2025 | NSW | SNSW | 37.7398 | 44.9527 | 5.1316 | Flexible domestic
FP1886_240510a | Step Change - Final | CDP8 | H2 Domestic Flex_SNSW | 2026 | NSW | SNSW | 87.5934 | 108.7341 | 12.4126 | Flexible domestic
FP1886_240510a | Step Change - Final | CDP8 | H2 Domestic Flex_SNSW | 2027 | NSW | SNSW | 164.1535 | 205.7394 | 23.4862 | Flexible domestic
FP1886_240510a | Step Change - Final | CDP8 | H2 Domestic Flex_SNSW | 2028 | NSW | SNSW | 286.6057 | 358.3408 | 40.7947 | Flexible domestic
FP1886_240510a | Step Change - Final | CDP8 | H2 Domestic Flex_SNSW | 2029 | NSW | SNSW | 463.0706 | 783.9659 | 89.4938 | Flexible domestic
FP1886_240510a | Step Change - Final | CDP8 | H2 Domestic Flex_SNSW | 2030 | NSW | SNSW | 714.3856 | 823.5035 | 94.0072 | Flexible domestic
FP1886_240510a | Step Change - Final | CDP8 | H2 Domestic Flex_SNSW | 2031 | NSW | SNSW | 705.0512 | 823.5035 | 94.0072 | Flexible domestic
FP1886_240510a | Step Change - Final | CDP8 | H2 Domestic Flex_SNSW | 2032 | NSW | SNSW | 688.327 | 825.7597 | 94.0072 | Flexible domestic
FP1886_240510a | Step Change - Final | CDP8 | H2 Domestic Flex_SNSW | 2033 | NSW | SNSW | 679.6146 | 823.5035 | 94.0072 | Flexible domestic
FP1886_240510a | Step Change - Final | CDP8 | H2 Domestic Flex_SNSW | 2034 | NSW | SNSW | 902.77 | 1010.7756 | 115.3853 | Flexible domestic
FP1886_240510a | Step Change - Final | CDP8 | H2 Domestic Flex_SNSW | 2035 | NSW | SNSW | 1044.1517 | 1172.9031 | 133.893 | Flexible domestic
FP1886_240510a | Step Change - Final | CDP8 | H2 Domestic Flex_SNSW | 2036 | NSW | SNSW | 1137.1846 | 1741.984 | 198.3133 | Flexible domestic
FP1886_240510a | Step Change - Final | CDP8 | H2 Domestic Flex_SNSW | 2037 | NSW | SNSW | 1226.3064 | 2994.964 | 341.8909 | Flexible domestic
FP1886_240510a | Step Change - Final | CDP8 | H2 Domestic Flex_SNSW | 2038 | NSW | SNSW | 1318.5708 | 4024.9331 | 459.4673 | Flexible domestic
FP1886_240510a | Step Change - Final | CDP8 | H2 Domestic Flex_SNSW | 2039 | NSW | SNSW | 1419.3082 | 4343.252 | 495.805 | Flexible domestic
FP1886_240510a | Step Change - Final | CDP8 | H2 Domestic Flex_SNSW | 2040 | NSW | SNSW | 1501.0671 | 4355.1513 | 495.805 | Flexible domestic
FP1886_240510a | Step Change - Final | CDP8 | H2 Domestic Flex_SNSW | 2041 | NSW | SNSW | 1596.298 | 4343.252 | 495.805 | Flexible domestic
FP1886_240510a | Step Change - Final | CDP8 | H2 Domestic Flex_SNSW | 2042 | NSW | SNSW | 1800.0793 | 4894.4529 | 558.7275 | Flexible domestic
FP1886_240510a | Step Change - Final | CDP8 | H2 Domestic Flex_SNSW | 2043 | NSW | SNSW | 1921.6001 | 5009.5902 | 571.871 | Flexible domestic
FP1886_240510a | Step Change - Final | CDP8 | H2 Domestic Flex_SNSW | 2044 | NSW | SNSW | 2036.6493 | 5023.3151 | 571.871 | Flexible domestic
FP1886_240510a | Step Change - Final | CDP8 | H2 Domestic Flex_SNSW | 2045 | NSW | SNSW | 2254.4803 | 5117.1735 | 584.1522 | Flexible domestic
FP1886_240510a | Step Change - Final | CDP8 | H2 Domestic Flex_SNSW | 2046 | NSW | SNSW | 2293.1573 | 6101.0263 | 696.4642 | Flexible domestic
FP1886_240510a | Step Change - Final | CDP8 | H2 Domestic Flex_SNSW | 2047 | NSW | SNSW | 2393.7037 | 6101.0263 | 696.4642 | Flexible domestic
FP1886_240510a | Step Change - Final | CDP8 | H2 Domestic Flex_SNSW | 2048 | NSW | SNSW | 2528.3165 | 6117.7415 | 696.4642 | Flexible domestic
FP1886_240510a | Step Change - Final | CDP8 | H2 Domestic Flex_SNSW | 2049 | NSW | SNSW | 2864.8602 | 7058.0274 | 805.7109 | Flexible domestic
FP1886_240510a | Step Change - Final | CDP8 | H2 Domestic Flex_SNSW | 2050 | NSW | SNSW | 2865.401 | 8844.5121 | 1009.6475 | Flexible domestic
FP1886_240510a | Step Change - Final | CDP8 | H2 Domestic Flex_SNSW | 2051 | NSW | SNSW | 2865.7925 | 8851.8219 | 1010.4819 | Flexible domestic
FP1886_240510a | Step Change - Final | CDP8 | H2 Domestic Flex_SNSW | 2052 | NSW | SNSW | 2866.1004 | 8877.2818 | 1010.6195 | Flexible domestic
FP1886_240510a | Step Change - Final | CDP8 | H2 Domestic Fixed_SNW | 2025 | NSW | SNW | 6.2832 | 6.2832 | 0.71726 | Fixed domestic
FP1886_240510a | Step Change - Final | CDP8 | H2 Domestic Fixed_SNW | 2026 | NSW | SNW | 16.0302 | 16.0302 | 1.8299 | Fixed domestic
FP1886_240510a | Step Change - Final | CDP8 | H2 Domestic Fixed_SNW | 2027 | NSW | SNW | 32.05 | 32.05 | 3.6587 | Fixed domestic
FP1886_240510a | Step Change - Final | CDP8 | H2 Domestic Fixed_SNW | 2028 | NSW | SNW | 56.3046 | 56.3046 | 6.4099 | Fixed domestic
FP1886_240510a | Step Change - Final | CDP8 | H2 Domestic Fixed_SNW | 2029 | NSW | SNW | 133.4354 | 133.4354 | 15.2323 | Fixed domestic
FP1886_240510a | Step Change - Final | CDP8 | H2 Domestic Fixed_SNW | 2030 | NSW | SNW | 133.4354 | 133.4354 | 15.2323 | Fixed domestic
FP1886_240510a | Step Change - Final | CDP8 | H2 Domestic Fixed_SNW | 2031 | NSW | SNW | 133.4354 | 133.4354 | 15.2323 | Fixed domestic
FP1886_240510a | Step Change - Final | CDP8 | H2 Domestic Fixed_SNW | 2032 | NSW | SNW | 134.5386 | 134.5386 | 15.3163 | Fixed domestic
FP1886_240510a | Step Change - Final | CDP8 | H2 Domestic Fixed_SNW | 2033 | NSW | SNW | 134.171 | 134.171 | 15.3163 | Fixed domestic
FP1886_240510a | Step Change - Final | CDP8 | H2 Domestic Fixed_SNW | 2034 | NSW | SNW | 204.726 | 204.726 | 23.3705 | Fixed domestic
FP1886_240510a | Step Change - Final | CDP8 | H2 Domestic Fixed_SNW | 2035 | NSW | SNW | 230.8144 | 230.8144 | 26.3487 | Fixed domestic
FP1886_240510a | Step Change - Final | CDP8 | H2 Domestic Fixed_SNW | 2036 | NSW | SNW | 262.073 | 262.073 | 29.8353 | Fixed domestic
FP1886_240510a | Step Change - Final | CDP8 | H2 Domestic Fixed_SNW | 2037 | NSW | SNW | 433.9331 | 433.9331 | 49.5357 | Fixed domestic
FP1886_240510a | Step Change - Final | CDP8 | H2 Domestic Fixed_SNW | 2038 | NSW | SNW | 516.5211 | 516.5211 | 58.9636 | Fixed domestic
FP1886_240510a | Step Change - Final | CDP8 | H2 Domestic Fixed_SNW | 2039 | NSW | SNW | 516.5211 | 516.5211 | 58.9636 | Fixed domestic
FP1886_240510a | Step Change - Final | CDP8 | H2 Domestic Fixed_SNW | 2040 | NSW | SNW | 517.9362 | 517.9362 | 58.9636 | Fixed domestic
FP1886_240510a | Step Change - Final | CDP8 | H2 Domestic Fixed_SNW | 2041 | NSW | SNW | 516.5211 | 516.5211 | 58.9636 | Fixed domestic
FP1886_240510a | Step Change - Final | CDP8 | H2 Domestic Fixed_SNW | 2042 | NSW | SNW | 594.5457 | 594.5457 | 67.8705 | Fixed domestic
FP1886_240510a | Step Change - Final | CDP8 | H2 Domestic Fixed_SNW | 2043 | NSW | SNW | 594.5457 | 594.5457 | 67.8705 | Fixed domestic
FP1886_240510a | Step Change - Final | CDP8 | H2 Domestic Fixed_SNW | 2044 | NSW | SNW | 596.1746 | 596.1746 | 67.8705 | Fixed domestic
FP1886_240510a | Step Change - Final | CDP8 | H2 Domestic Fixed_SNW | 2045 | NSW | SNW | 594.5457 | 594.5457 | 67.8705 | Fixed domestic
FP1886_240510a | Step Change - Final | CDP8 | H2 Domestic Fixed_SNW | 2046 | NSW | SNW | 720.7999 | 720.7999 | 82.2831 | Fixed domestic
FP1886_240510a | Step Change - Final | CDP8 | H2 Domestic Fixed_SNW | 2047 | NSW | SNW | 720.7999 | 720.7999 | 82.2831 | Fixed domestic
FP1886_240510a | Step Change - Final | CDP8 | H2 Domestic Fixed_SNW | 2048 | NSW | SNW | 722.7747 | 722.7747 | 82.2831 | Fixed domestic
FP1886_240510a | Step Change - Final | CDP8 | H2 Domestic Fixed_SNW | 2049 | NSW | SNW | 720.7999 | 720.7999 | 82.2831 | Fixed domestic
FP1886_240510a | Step Change - Final | CDP8 | H2 Domestic Fixed_SNW | 2050 | NSW | SNW | 1136.305 | 1136.305 | 129.7152 | Fixed domestic
FP1886_240510a | Step Change - Final | CDP8 | H2 Domestic Fixed_SNW | 2051 | NSW | SNW | 1252.8006 | 1252.8006 | 143.0138 | Fixed domestic
FP1886_240510a | Step Change - Final | CDP8 | H2 Domestic Fixed_SNW | 2052 | NSW | SNW | 1240.1692 | 1240.1692 | 141.185 | Fixed domestic
FP1886_240510a | Step Change - Final | CDP8 | H2 Domestic Flex_SNW | 2025 | NSW | SNW | 117.2229 | 139.6271 | 15.9392 | Flexible domestic
FP1886_240510a | Step Change - Final | CDP8 | H2 Domestic Flex_SNW | 2026 | NSW | SNW | 286.9664 | 356.2259 | 40.6651 | Flexible domestic
FP1886_240510a | Step Change - Final | CDP8 | H2 Domestic Flex_SNW | 2027 | NSW | SNW | 568.2623 | 712.2233 | 81.304 | Flexible domestic
FP1886_240510a | Step Change - Final | CDP8 | H2 Domestic Flex_SNW | 2028 | NSW | SNW | 1000.7373 | 1251.2137 | 142.4424 | Flexible domestic
FP1886_240510a | Step Change - Final | CDP8 | H2 Domestic Flex_SNW | 2029 | NSW | SNW | 1633.3482 | 2965.2303 | 338.4966 | Flexible domestic
FP1886_240510a | Step Change - Final | CDP8 | H2 Domestic Flex_SNW | 2030 | NSW | SNW | 2362.0469 | 2965.2303 | 338.4966 | Flexible domestic
FP1886_240510a | Step Change - Final | CDP8 | H2 Domestic Flex_SNW | 2031 | NSW | SNW | 2302.7833 | 2965.2303 | 338.4966 | Flexible domestic
FP1886_240510a | Step Change - Final | CDP8 | H2 Domestic Flex_SNW | 2032 | NSW | SNW | 2252.4391 | 2989.7462 | 340.3627 | Flexible domestic
FP1886_240510a | Step Change - Final | CDP8 | H2 Domestic Flex_SNW | 2033 | NSW | SNW | 2195.5786 | 2981.5775 | 340.3627 | Flexible domestic
FP1886_240510a | Step Change - Final | CDP8 | H2 Domestic Flex_SNW | 2034 | NSW | SNW | 2922.7587 | 4549.4656 | 519.3454 | Flexible domestic
FP1886_240510a | Step Change - Final | CDP8 | H2 Domestic Flex_SNW | 2035 | NSW | SNW | 3372.4721 | 5129.2078 | 585.526 | Flexible domestic
FP1886_240510a | Step Change - Final | CDP8 | H2 Domestic Flex_SNW | 2036 | NSW | SNW | 3665.9341 | 5823.8453 | 663.0061 | Flexible domestic
FP1886_240510a | Step Change - Final | CDP8 | H2 Domestic Flex_SNW | 2037 | NSW | SNW | 3948.3681 | 9642.9576 | 1100.7943 | Flexible domestic
FP1886_240510a | Step Change - Final | CDP8 | H2 Domestic Flex_SNW | 2038 | NSW | SNW | 4238.206 | 11478.2471 | 1310.3022 | Flexible domestic
FP1886_240510a | Step Change - Final | CDP8 | H2 Domestic Flex_SNW | 2039 | NSW | SNW | 4553.5505 | 11478.2471 | 1310.3022 | Flexible domestic
FP1886_240510a | Step Change - Final | CDP8 | H2 Domestic Flex_SNW | 2040 | NSW | SNW | 4806.7558 | 11509.6943 | 1310.3022 | Flexible domestic
FP1886_240510a | Step Change - Final | CDP8 | H2 Domestic Flex_SNW | 2041 | NSW | SNW | 5101.731 | 11478.2471 | 1310.3022 | Flexible domestic
FP1886_240510a | Step Change - Final | CDP8 | H2 Domestic Flex_SNW | 2042 | NSW | SNW | 5743.2461 | 13212.1259 | 1508.2335 | Flexible domestic
FP1886_240510a | Step Change - Final | CDP8 | H2 Domestic Flex_SNW | 2043 | NSW | SNW | 6087.2869 | 13212.1259 | 1508.2335 | Flexible domestic
FP1886_240510a | Step Change - Final | CDP8 | H2 Domestic Flex_SNW | 2044 | NSW | SNW | 6442.1326 | 13248.3235 | 1508.2335 | Flexible domestic
FP1886_240510a | Step Change - Final | CDP8 | H2 Domestic Flex_SNW | 2045 | NSW | SNW | 7120.2062 | 13212.1259 | 1508.2335 | Flexible domestic
FP1886_240510a | Step Change - Final | CDP8 | H2 Domestic Flex_SNW | 2046 | NSW | SNW | 7231.3373 | 16017.7757 | 1828.5132 | Flexible domestic
FP1886_240510a | Step Change - Final | CDP8 | H2 Domestic Flex_SNW | 2047 | NSW | SNW | 7541.382 | 16017.7757 | 1828.5132 | Flexible domestic
FP1886_240510a | Step Change - Final | CDP8 | H2 Domestic Flex_SNW | 2048 | NSW | SNW | 7959.4481 | 16061.6601 | 1828.5132 | Flexible domestic
FP1886_240510a | Step Change - Final | CDP8 | H2 Domestic Flex_SNW | 2049 | NSW | SNW | 9013.9671 | 16017.7757 | 1828.5132 | Flexible domestic
FP1886_240510a | Step Change - Final | CDP8 | H2 Domestic Flex_SNW | 2050 | NSW | SNW | 9013.4263 | 25251.2213 | 2882.5595 | Flexible domestic
FP1886_240510a | Step Change - Final | CDP8 | H2 Domestic Flex_SNW | 2051 | NSW | SNW | 9013.0348 | 27840.0137 | 3178.0838 | Flexible domestic
FP1886_240510a | Step Change - Final | CDP8 | H2 Domestic Flex_SNW | 2052 | NSW | SNW | 9012.7268 | 27559.3151 | 3137.4448 | Flexible domestic
FP1886_240510a | Step Change - Final | CDP8 | H2 Domestic Fixed_CQ | 2025 | QLD | CQ | 0.77029 | 0.77029 | 0.087932 | Fixed domestic
FP1886_240510a | Step Change - Final | CDP8 | H2 Domestic Fixed_CQ | 2026 | QLD | CQ | 0.78418 | 0.78418 | 0.089518 | Fixed domestic
FP1886_240510a | Step Change - Final | CDP8 | H2 Domestic Fixed_CQ | 2027 | QLD | CQ | 0.78418 | 0.78418 | 0.089518 | Fixed domestic
FP1886_240510a | Step Change - Final | CDP8 | H2 Domestic Fixed_CQ | 2028 | QLD | CQ | 0.78633 | 0.78633 | 0.089518 | Fixed domestic
FP1886_240510a | Step Change - Final | CDP8 | H2 Domestic Fixed_CQ | 2029 | QLD | CQ | 16.2857 | 16.2857 | 1.8591 | Fixed domestic
FP1886_240510a | Step Change - Final | CDP8 | H2 Domestic Fixed_CQ | 2030 | QLD | CQ | 110.2794 | 110.2794 | 12.589 | Fixed domestic
FP1886_240510a | Step Change - Final | CDP8 | H2 Domestic Fixed_CQ | 2031 | QLD | CQ | 110.2794 | 110.2794 | 12.589 | Fixed domestic
FP1886_240510a | Step Change - Final | CDP8 | H2 Domestic Fixed_CQ | 2032 | QLD | CQ | 149.7742 | 149.7742 | 17.0508 | Fixed domestic
FP1886_240510a | Step Change - Final | CDP8 | H2 Domestic Fixed_CQ | 2033 | QLD | CQ | 211.3222 | 211.3222 | 24.1235 | Fixed domestic
FP1886_240510a | Step Change - Final | CDP8 | H2 Domestic Fixed_CQ | 2034 | QLD | CQ | 225.3789 | 225.3789 | 25.7282 | Fixed domestic
FP1886_240510a | Step Change - Final | CDP8 | H2 Domestic Fixed_CQ | 2035 | QLD | CQ | 264.218 | 264.218 | 30.1619 | Fixed domestic
FP1886_240510a | Step Change - Final | CDP8 | H2 Domestic Fixed_CQ | 2036 | QLD | CQ | 366.5353 | 366.5353 | 41.7276 | Fixed domestic
FP1886_240510a | Step Change - Final | CDP8 | H2 Domestic Fixed_CQ | 2037 | QLD | CQ | 430.4067 | 430.4067 | 49.1332 | Fixed domestic
FP1886_240510a | Step Change - Final | CDP8 | H2 Domestic Fixed_CQ | 2038 | QLD | CQ | 487.8983 | 487.8983 | 55.6962 | Fixed domestic
FP1886_240510a | Step Change - Final | CDP8 | H2 Domestic Fixed_CQ | 2039 | QLD | CQ | 561.8395 | 561.8395 | 64.1369 | Fixed domestic
FP1886_240510a | Step Change - Final | CDP8 | H2 Domestic Fixed_CQ | 2040 | QLD | CQ | 644.1074 | 644.1074 | 73.3273 | Fixed domestic
FP1886_240510a | Step Change - Final | CDP8 | H2 Domestic Fixed_CQ | 2041 | QLD | CQ | 670.3618 | 670.3618 | 76.5253 | Fixed domestic
FP1886_240510a | Step Change - Final | CDP8 | H2 Domestic Fixed_CQ | 2042 | QLD | CQ | 685.0364 | 685.0364 | 78.2005 | Fixed domestic
FP1886_240510a | Step Change - Final | CDP8 | H2 Domestic Fixed_CQ | 2043 | QLD | CQ | 685.0364 | 685.0364 | 78.2005 | Fixed domestic
FP1886_240510a | Step Change - Final | CDP8 | H2 Domestic Fixed_CQ | 2044 | QLD | CQ | 1022.9648 | 1022.9648 | 116.4577 | Fixed domestic
FP1886_240510a | Step Change - Final | CDP8 | H2 Domestic Fixed_CQ | 2045 | QLD | CQ | 1020.1698 | 1020.1698 | 116.4577 | Fixed domestic
FP1886_240510a | Step Change - Final | CDP8 | H2 Domestic Fixed_CQ | 2046 | QLD | CQ | 1140.2828 | 1140.2828 | 130.1693 | Fixed domestic
FP1886_240510a | Step Change - Final | CDP8 | H2 Domestic Fixed_CQ | 2047 | QLD | CQ | 1140.2828 | 1140.2828 | 130.1693 | Fixed domestic
FP1886_240510a | Step Change - Final | CDP8 | H2 Domestic Fixed_CQ | 2048 | QLD | CQ | 1165.7115 | 1165.7115 | 132.7085 | Fixed domestic
FP1886_240510a | Step Change - Final | CDP8 | H2 Domestic Fixed_CQ | 2049 | QLD | CQ | 1162.5265 | 1162.5265 | 132.7085 | Fixed domestic
FP1886_240510a | Step Change - Final | CDP8 | H2 Domestic Fixed_CQ | 2050 | QLD | CQ | 1360.455 | 1360.455 | 155.3031 | Fixed domestic
FP1886_240510a | Step Change - Final | CDP8 | H2 Domestic Fixed_CQ | 2051 | QLD | CQ | 1360.4412 | 1360.4412 | 155.3015 | Fixed domestic
FP1886_240510a | Step Change - Final | CDP8 | H2 Domestic Fixed_CQ | 2052 | QLD | CQ | 1364.1684 | 1364.1684 | 155.3015 | Fixed domestic
FP1886_240510a | Step Change - Final | CDP8 | H2 Domestic Flex_CQ | 2025 | QLD | CQ | 14.3708 | 17.1175 | 1.954 | Flexible domestic
FP1886_240510a | Step Change - Final | CDP8 | H2 Domestic Flex_CQ | 2026 | QLD | CQ | 14.0381 | 17.4263 | 1.9893 | Flexible domestic
FP1886_240510a | Step Change - Final | CDP8 | H2 Domestic Flex_CQ | 2027 | QLD | CQ | 13.7071 | 17.4263 | 1.9893 | Flexible domestic
FP1886_240510a | Step Change - Final | CDP8 | H2 Domestic Flex_CQ | 2028 | QLD | CQ | 13.378 | 17.474 | 1.9893 | Flexible domestic
FP1886_240510a | Step Change - Final | CDP8 | H2 Domestic Flex_CQ | 2029 | QLD | CQ | 290.0512 | 361.9036 | 41.3132 | Flexible domestic
FP1886_240510a | Step Change - Final | CDP8 | H2 Domestic Flex_CQ | 2030 | QLD | CQ | 1223.6382 | 2450.6533 | 279.7549 | Flexible domestic
FP1886_240510a | Step Change - Final | CDP8 | H2 Domestic Flex_CQ | 2031 | QLD | CQ | 2139.1355 | 2450.6533 | 279.7549 | Flexible domestic
FP1886_240510a | Step Change - Final | CDP8 | H2 Domestic Flex_CQ | 2032 | QLD | CQ | 2975.5544 | 3328.3158 | 378.9066 | Flexible domestic
FP1886_240510a | Step Change - Final | CDP8 | H2 Domestic Flex_CQ | 2033 | QLD | CQ | 4213.2127 | 4696.0498 | 536.0787 | Flexible domestic
FP1886_240510a | Step Change - Final | CDP8 | H2 Domestic Flex_CQ | 2034 | QLD | CQ | 4107.3433 | 5008.4195 | 571.7374 | Flexible domestic
FP1886_240510a | Step Change - Final | CDP8 | H2 Domestic Flex_CQ | 2035 | QLD | CQ | 4903.1335 | 5871.511 | 670.2638 | Flexible domestic
FP1886_240510a | Step Change - Final | CDP8 | H2 Domestic Flex_CQ | 2036 | QLD | CQ | 5268.7378 | 8145.229 | 927.2802 | Flexible domestic
FP1886_240510a | Step Change - Final | CDP8 | H2 Domestic Flex_CQ | 2037 | QLD | CQ | 5631.4498 | 9564.5927 | 1091.8485 | Flexible domestic
FP1886_240510a | Step Change - Final | CDP8 | H2 Domestic Flex_CQ | 2038 | QLD | CQ | 5959.3581 | 10842.1839 | 1237.6922 | Flexible domestic
FP1886_240510a | Step Change - Final | CDP8 | H2 Domestic Flex_CQ | 2039 | QLD | CQ | 6126.8387 | 12485.3232 | 1425.2652 | Flexible domestic
FP1886_240510a | Step Change - Final | CDP8 | H2 Domestic Flex_CQ | 2040 | QLD | CQ | 6988.4402 | 14313.4978 | 1629.4966 | Flexible domestic
FP1886_240510a | Step Change - Final | CDP8 | H2 Domestic Flex_CQ | 2041 | QLD | CQ | 7292.7101 | 14896.9282 | 1700.5626 | Flexible domestic
FP1886_240510a | Step Change - Final | CDP8 | H2 Domestic Flex_CQ | 2042 | QLD | CQ | 7838.2063 | 15223.0321 | 1737.7891 | Flexible domestic
FP1886_240510a | Step Change - Final | CDP8 | H2 Domestic Flex_CQ | 2043 | QLD | CQ | 8282.7345 | 15223.0321 | 1737.7891 | Flexible domestic
FP1886_240510a | Step Change - Final | CDP8 | H2 Domestic Flex_CQ | 2044 | QLD | CQ | 8745.5085 | 22732.5514 | 2587.9498 | Flexible domestic
FP1886_240510a | Step Change - Final | CDP8 | H2 Domestic Flex_CQ | 2045 | QLD | CQ | 9101.0625 | 22670.4406 | 2587.9498 | Flexible domestic
FP1886_240510a | Step Change - Final | CDP8 | H2 Domestic Flex_CQ | 2046 | QLD | CQ | 9519.1664 | 25339.6173 | 2892.6504 | Flexible domestic
FP1886_240510a | Step Change - Final | CDP8 | H2 Domestic Flex_CQ | 2047 | QLD | CQ | 9941.8575 | 25339.6173 | 2892.6504 | Flexible domestic
FP1886_240510a | Step Change - Final | CDP8 | H2 Domestic Flex_CQ | 2048 | QLD | CQ | 10235.71 | 25904.7005 | 2949.0779 | Flexible domestic
FP1886_240510a | Step Change - Final | CDP8 | H2 Domestic Flex_CQ | 2049 | QLD | CQ | 10749.4871 | 25833.9226 | 2949.0779 | Flexible domestic
FP1886_240510a | Step Change - Final | CDP8 | H2 Domestic Flex_CQ | 2050 | QLD | CQ | 11141.4954 | 30232.3344 | 3451.1797 | Flexible domestic
FP1886_240510a | Step Change - Final | CDP8 | H2 Domestic Flex_CQ | 2051 | QLD | CQ | 11389.9383 | 30232.0256 | 3451.1445 | Flexible domestic
FP1886_240510a | Step Change - Final | CDP8 | H2 Domestic Flex_CQ | 2052 | QLD | CQ | 11876.6643 | 30314.8531 | 3451.1445 | Flexible domestic
FP1886_240510a | Step Change - Final | CDP8 | H2 Export Fixed_NQ | 2025 | QLD | NQ | 0 | 0 | 0 | Fixed export
FP1886_240510a | Step Change - Final | CDP8 | H2 Export Fixed_NQ | 2026 | QLD | NQ | 0 | 0 | 0 | Fixed export
FP1886_240510a | Step Change - Final | CDP8 | H2 Export Fixed_NQ | 2027 | QLD | NQ | 0 | 0 | 0 | Fixed export
FP1886_240510a | Step Change - Final | CDP8 | H2 Export Fixed_NQ | 2028 | QLD | NQ | 0 | 0 | 0 | Fixed export
FP1886_240510a | Step Change - Final | CDP8 | H2 Export Fixed_NQ | 2029 | QLD | NQ | 0 | 0 | 0 | Fixed export
FP1886_240510a | Step Change - Final | CDP8 | H2 Export Fixed_NQ | 2030 | QLD | NQ | 44.5369 | 44.5369 | 5.0841 | Fixed export
FP1886_240510a | Step Change - Final | CDP8 | H2 Export Fixed_NQ | 2031 | QLD | NQ | 44.5369 | 44.5369 | 5.0841 | Fixed export
FP1886_240510a | Step Change - Final | CDP8 | H2 Export Fixed_NQ | 2032 | QLD | NQ | 72.1145 | 72.1145 | 8.2098 | Fixed export
FP1886_240510a | Step Change - Final | CDP8 | H2 Export Fixed_NQ | 2033 | QLD | NQ | 79.0824 | 79.0824 | 9.0277 | Fixed export
FP1886_240510a | Step Change - Final | CDP8 | H2 Export Fixed_NQ | 2034 | QLD | NQ | 79.0824 | 79.0824 | 9.0277 | Fixed export
FP1886_240510a | Step Change - Final | CDP8 | H2 Export Fixed_NQ | 2035 | QLD | NQ | 102.5639 | 102.5639 | 11.7082 | Fixed export
FP1886_240510a | Step Change - Final | CDP8 | H2 Export Fixed_NQ | 2036 | QLD | NQ | 114.5885 | 114.5885 | 13.0451 | Fixed export
FP1886_240510a | Step Change - Final | CDP8 | H2 Export Fixed_NQ | 2037 | QLD | NQ | 126.5942 | 126.5942 | 14.4514 | Fixed export
FP1886_240510a | Step Change - Final | CDP8 | H2 Export Fixed_NQ | 2038 | QLD | NQ | 126.5942 | 126.5942 | 14.4514 | Fixed export
FP1886_240510a | Step Change - Final | CDP8 | H2 Export Fixed_NQ | 2039 | QLD | NQ | 126.5942 | 126.5942 | 14.4514 | Fixed export
FP1886_240510a | Step Change - Final | CDP8 | H2 Export Fixed_NQ | 2040 | QLD | NQ | 134.011 | 134.011 | 15.2563 | Fixed export
FP1886_240510a | Step Change - Final | CDP8 | H2 Export Fixed_NQ | 2041 | QLD | NQ | 133.6448 | 133.6448 | 15.2563 | Fixed export
FP1886_240510a | Step Change - Final | CDP8 | H2 Export Fixed_NQ | 2042 | QLD | NQ | 138.4374 | 138.4374 | 15.8034 | Fixed export
FP1886_240510a | Step Change - Final | CDP8 | H2 Export Fixed_NQ | 2043 | QLD | NQ | 138.4374 | 138.4374 | 15.8034 | Fixed export
FP1886_240510a | Step Change - Final | CDP8 | H2 Export Fixed_NQ | 2044 | QLD | NQ | 157.3987 | 157.3987 | 17.9188 | Fixed export
FP1886_240510a | Step Change - Final | CDP8 | H2 Export Fixed_NQ | 2045 | QLD | NQ | 156.9687 | 156.9687 | 17.9188 | Fixed export
FP1886_240510a | Step Change - Final | CDP8 | H2 Export Fixed_NQ | 2046 | QLD | NQ | 184.173 | 184.173 | 21.0243 | Fixed export
FP1886_240510a | Step Change - Final | CDP8 | H2 Export Fixed_NQ | 2047 | QLD | NQ | 184.173 | 184.173 | 21.0243 | Fixed export
FP1886_240510a | Step Change - Final | CDP8 | H2 Export Fixed_NQ | 2048 | QLD | NQ | 184.6775 | 184.6775 | 21.0243 | Fixed export
FP1886_240510a | Step Change - Final | CDP8 | H2 Export Fixed_NQ | 2049 | QLD | NQ | 184.173 | 184.173 | 21.0243 | Fixed export
FP1886_240510a | Step Change - Final | CDP8 | H2 Export Fixed_NQ | 2050 | QLD | NQ | 184.173 | 184.173 | 21.0243 | Fixed export
FP1886_240510a | Step Change - Final | CDP8 | H2 Export Fixed_NQ | 2051 | QLD | NQ | 196.0994 | 196.0994 | 22.3858 | Fixed export
FP1886_240510a | Step Change - Final | CDP8 | H2 Export Fixed_NQ | 2052 | QLD | NQ | 271.8892 | 271.8892 | 30.9528 | Fixed export
FP1886_240510a | Step Change - Final | CDP8 | H2 Export Flex_NQ | 2025 | QLD | NQ | 0 | 0 | 0 | Flexible export
FP1886_240510a | Step Change - Final | CDP8 | H2 Export Flex_NQ | 2026 | QLD | NQ | 0 | 0 | 0 | Flexible export
FP1886_240510a | Step Change - Final | CDP8 | H2 Export Flex_NQ | 2027 | QLD | NQ | 0 | 0 | 0 | Flexible export
FP1886_240510a | Step Change - Final | CDP8 | H2 Export Flex_NQ | 2028 | QLD | NQ | 0 | 0 | 0 | Flexible export
FP1886_240510a | Step Change - Final | CDP8 | H2 Export Flex_NQ | 2029 | QLD | NQ | 0 | 0 | 0 | Flexible export
FP1886_240510a | Step Change - Final | CDP8 | H2 Export Flex_NQ | 2030 | QLD | NQ | 1274.241 | 2226.8448 | 254.206 | Flexible export
FP1886_240510a | Step Change - Final | CDP8 | H2 Export Flex_NQ | 2031 | QLD | NQ | 1467.9896 | 2226.8448 | 254.206 | Flexible export
FP1886_240510a | Step Change - Final | CDP8 | H2 Export Flex_NQ | 2032 | QLD | NQ | 2792.9809 | 3605.7236 | 410.4877 | Flexible export
FP1886_240510a | Step Change - Final | CDP8 | H2 Export Flex_NQ | 2033 | QLD | NQ | 2992.314 | 3954.1204 | 451.3836 | Flexible export
FP1886_240510a | Step Change - Final | CDP8 | H2 Export Flex_NQ | 2034 | QLD | NQ | 2463.8851 | 3954.1204 | 451.3836 | Flexible export
FP1886_240510a | Step Change - Final | CDP8 | H2 Export Flex_NQ | 2035 | QLD | NQ | 3389.8962 | 5128.1974 | 585.4107 | Flexible export
FP1886_240510a | Step Change - Final | CDP8 | H2 Export Flex_NQ | 2036 | QLD | NQ | 3728.058 | 5729.427 | 652.2572 | Flexible export
FP1886_240510a | Step Change - Final | CDP8 | H2 Export Flex_NQ | 2037 | QLD | NQ | 3184.4883 | 6329.7111 | 722.5698 | Flexible export
FP1886_240510a | Step Change - Final | CDP8 | H2 Export Flex_NQ | 2038 | QLD | NQ | 2072.7813 | 6329.7111 | 722.5698 | Flexible export
FP1886_240510a | Step Change - Final | CDP8 | H2 Export Flex_NQ | 2039 | QLD | NQ | 2499.7991 | 6329.7111 | 722.5698 | Flexible export
FP1886_240510a | Step Change - Final | CDP8 | H2 Export Flex_NQ | 2040 | QLD | NQ | 3041.1274 | 6700.5483 | 762.8129 | Flexible export
FP1886_240510a | Step Change - Final | CDP8 | H2 Export Flex_NQ | 2041 | QLD | NQ | 2178.228 | 6682.2408 | 762.8129 | Flexible export
FP1886_240510a | Step Change - Final | CDP8 | H2 Export Flex_NQ | 2042 | QLD | NQ | 3388.2348 | 6921.872 | 790.168 | Flexible export
FP1886_240510a | Step Change - Final | CDP8 | H2 Export Flex_NQ | 2043 | QLD | NQ | 3064.3069 | 6921.872 | 790.168 | Flexible export
FP1886_240510a | Step Change - Final | CDP8 | H2 Export Flex_NQ | 2044 | QLD | NQ | 3333.3447 | 7869.9364 | 895.9399 | Flexible export
FP1886_240510a | Step Change - Final | CDP8 | H2 Export Flex_NQ | 2045 | QLD | NQ | 3653.1137 | 7848.4338 | 895.9399 | Flexible export
FP1886_240510a | Step Change - Final | CDP8 | H2 Export Flex_NQ | 2046 | QLD | NQ | 4606.2731 | 9208.6478 | 1051.2155 | Flexible export
FP1886_240510a | Step Change - Final | CDP8 | H2 Export Flex_NQ | 2047 | QLD | NQ | 4427.0179 | 9208.6478 | 1051.2155 | Flexible export
FP1886_240510a | Step Change - Final | CDP8 | H2 Export Flex_NQ | 2048 | QLD | NQ | 3277.7871 | 9233.877 | 1051.2155 | Flexible export
FP1886_240510a | Step Change - Final | CDP8 | H2 Export Flex_NQ | 2049 | QLD | NQ | 4476.8408 | 9208.6478 | 1051.2155 | Flexible export
FP1886_240510a | Step Change - Final | CDP8 | H2 Export Flex_NQ | 2050 | QLD | NQ | 3883.2371 | 9208.6478 | 1051.2155 | Flexible export
FP1886_240510a | Step Change - Final | CDP8 | H2 Export Flex_NQ | 2051 | QLD | NQ | 4430.1401 | 9804.9701 | 1119.2888 | Flexible export
FP1886_240510a | Step Change - Final | CDP8 | H2 Export Flex_NQ | 2052 | QLD | NQ | 4867.1999 | 13594.4606 | 1547.639 | Flexible export
FP1886_240510a | Step Change - Final | CDP8 | H2 GS&NH3 Fixed_NQ | 2025 | QLD | NQ | 0 | 0 | 0 | Fixed green steel and ammonia
FP1886_240510a | Step Change - Final | CDP8 | H2 GS&NH3 Fixed_NQ | 2026 | QLD | NQ | 0 | 0 | 0 | Fixed green steel and ammonia
FP1886_240510a | Step Change - Final | CDP8 | H2 GS&NH3 Fixed_NQ | 2027 | QLD | NQ | 0 | 0 | 0 | Fixed green steel and ammonia
FP1886_240510a | Step Change - Final | CDP8 | H2 GS&NH3 Fixed_NQ | 2028 | QLD | NQ | 0 | 0 | 0 | Fixed green steel and ammonia
FP1886_240510a | Step Change - Final | CDP8 | H2 GS&NH3 Fixed_NQ | 2029 | QLD | NQ | 0 | 0 | 0 | Fixed green steel and ammonia
FP1886_240510a | Step Change - Final | CDP8 | H2 GS&NH3 Fixed_NQ | 2030 | QLD | NQ | 154.092 | 154.092 | 17.5904 | Fixed green steel and ammonia
FP1886_240510a | Step Change - Final | CDP8 | H2 GS&NH3 Fixed_NQ | 2031 | QLD | NQ | 179.9669 | 179.9669 | 20.5442 | Fixed green steel and ammonia
FP1886_240510a | Step Change - Final | CDP8 | H2 GS&NH3 Fixed_NQ | 2032 | QLD | NQ | 348.5562 | 348.5562 | 39.6808 | Fixed green steel and ammonia
FP1886_240510a | Step Change - Final | CDP8 | H2 GS&NH3 Fixed_NQ | 2033 | QLD | NQ | 378.5754 | 378.5754 | 43.2164 | Fixed green steel and ammonia
FP1886_240510a | Step Change - Final | CDP8 | H2 GS&NH3 Fixed_NQ | 2034 | QLD | NQ | 316.4496 | 316.4496 | 36.1244 | Fixed green steel and ammonia
FP1886_240510a | Step Change - Final | CDP8 | H2 GS&NH3 Fixed_NQ | 2035 | QLD | NQ | 441.379 | 441.379 | 50.3857 | Fixed green steel and ammonia
FP1886_240510a | Step Change - Final | CDP8 | H2 GS&NH3 Fixed_NQ | 2036 | QLD | NQ | 494.1322 | 494.1322 | 56.2537 | Fixed green steel and ammonia
FP1886_240510a | Step Change - Final | CDP8 | H2 GS&NH3 Fixed_NQ | 2037 | QLD | NQ | 427.8982 | 427.8982 | 48.8468 | Fixed green steel and ammonia
FP1886_240510a | Step Change - Final | CDP8 | H2 GS&NH3 Fixed_NQ | 2038 | QLD | NQ | 282.7439 | 282.7439 | 32.2767 | Fixed green steel and ammonia
FP1886_240510a | Step Change - Final | CDP8 | H2 GS&NH3 Fixed_NQ | 2039 | QLD | NQ | 345.6893 | 345.6893 | 39.4623 | Fixed green steel and ammonia
FP1886_240510a | Step Change - Final | CDP8 | H2 GS&NH3 Fixed_NQ | 2040 | QLD | NQ | 428.1054 | 428.1054 | 48.737 | Fixed green steel and ammonia
FP1886_240510a | Step Change - Final | CDP8 | H2 GS&NH3 Fixed_NQ | 2041 | QLD | NQ | 307.3906 | 307.3906 | 35.0903 | Fixed green steel and ammonia
FP1886_240510a | Step Change - Final | CDP8 | H2 GS&NH3 Fixed_NQ | 2042 | QLD | NQ | 474.5765 | 474.5765 | 54.1754 | Fixed green steel and ammonia
FP1886_240510a | Step Change - Final | CDP8 | H2 GS&NH3 Fixed_NQ | 2043 | QLD | NQ | 425.4149 | 425.4149 | 48.5633 | Fixed green steel and ammonia
FP1886_240510a | Step Change - Final | CDP8 | H2 GS&NH3 Fixed_NQ | 2044 | QLD | NQ | 460.5773 | 460.5773 | 52.4337 | Fixed green steel and ammonia
FP1886_240510a | Step Change - Final | CDP8 | H2 GS&NH3 Fixed_NQ | 2045 | QLD | NQ | 500.3021 | 500.3021 | 57.1121 | Fixed green steel and ammonia
FP1886_240510a | Step Change - Final | CDP8 | H2 GS&NH3 Fixed_NQ | 2046 | QLD | NQ | 626.1297 | 626.1297 | 71.476 | Fixed green steel and ammonia
FP1886_240510a | Step Change - Final | CDP8 | H2 GS&NH3 Fixed_NQ | 2047 | QLD | NQ | 596.4493 | 596.4493 | 68.0878 | Fixed green steel and ammonia
FP1886_240510a | Step Change - Final | CDP8 | H2 GS&NH3 Fixed_NQ | 2048 | QLD | NQ | 439.5263 | 439.5263 | 50.0371 | Fixed green steel and ammonia
FP1886_240510a | Step Change - Final | CDP8 | H2 GS&NH3 Fixed_NQ | 2049 | QLD | NQ | 595.0078 | 595.0078 | 67.9233 | Fixed green steel and ammonia
FP1886_240510a | Step Change - Final | CDP8 | H2 GS&NH3 Fixed_NQ | 2050 | QLD | NQ | 512.2599 | 512.2599 | 58.4772 | Fixed green steel and ammonia
FP1886_240510a | Step Change - Final | CDP8 | H2 GS&NH3 Fixed_NQ | 2051 | QLD | NQ | 579.2441 | 579.2441 | 66.1238 | Fixed green steel and ammonia
FP1886_240510a | Step Change - Final | CDP8 | H2 GS&NH3 Fixed_NQ | 2052 | QLD | NQ | 633.3811 | 633.3811 | 72.1062 | Fixed green steel and ammonia
FP1886_240510a | Step Change - Final | CDP8 | H2 Domestic Fixed_SQ | 2025 | QLD | SQ | 0.13739 | 0.13739 | 0.015684 | Fixed domestic
FP1886_240510a | Step Change - Final | CDP8 | H2 Domestic Fixed_SQ | 2026 | QLD | SQ | 0.14067 | 0.14067 | 0.016059 | Fixed domestic
FP1886_240510a | Step Change - Final | CDP8 | H2 Domestic Fixed_SQ | 2027 | QLD | SQ | 0.14067 | 0.14067 | 0.016059 | Fixed domestic
FP1886_240510a | Step Change - Final | CDP8 | H2 Domestic Fixed_SQ | 2028 | QLD | SQ | 0.14106 | 0.14106 | 0.016059 | Fixed domestic
FP1886_240510a | Step Change - Final | CDP8 | H2 Domestic Fixed_SQ | 2029 | QLD | SQ | 3.037 | 3.037 | 0.34669 | Fixed domestic
FP1886_240510a | Step Change - Final | CDP8 | H2 Domestic Fixed_SQ | 2030 | QLD | SQ | 22.5523 | 22.5523 | 2.5745 | Fixed domestic
FP1886_240510a | Step Change - Final | CDP8 | H2 Domestic Fixed_SQ | 2031 | QLD | SQ | 22.5523 | 22.5523 | 2.5745 | Fixed domestic
FP1886_240510a | Step Change - Final | CDP8 | H2 Domestic Fixed_SQ | 2032 | QLD | SQ | 37.0397 | 37.0397 | 4.2167 | Fixed domestic
FP1886_240510a | Step Change - Final | CDP8 | H2 Domestic Fixed_SQ | 2033 | QLD | SQ | 49.9592 | 49.9592 | 5.7031 | Fixed domestic
FP1886_240510a | Step Change - Final | CDP8 | H2 Domestic Fixed_SQ | 2034 | QLD | SQ | 113.8604 | 113.8604 | 12.9978 | Fixed domestic
FP1886_240510a | Step Change - Final | CDP8 | H2 Domestic Fixed_SQ | 2035 | QLD | SQ | 174.8448 | 174.8448 | 19.9594 | Fixed domestic
FP1886_240510a | Step Change - Final | CDP8 | H2 Domestic Fixed_SQ | 2036 | QLD | SQ | 273.8785 | 273.8785 | 31.1792 | Fixed domestic
FP1886_240510a | Step Change - Final | CDP8 | H2 Domestic Fixed_SQ | 2037 | QLD | SQ | 327.6693 | 327.6693 | 37.4052 | Fixed domestic
FP1886_240510a | Step Change - Final | CDP8 | H2 Domestic Fixed_SQ | 2038 | QLD | SQ | 327.6693 | 327.6693 | 37.4052 | Fixed domestic
FP1886_240510a | Step Change - Final | CDP8 | H2 Domestic Fixed_SQ | 2039 | QLD | SQ | 426.4842 | 426.4842 | 48.6854 | Fixed domestic
FP1886_240510a | Step Change - Final | CDP8 | H2 Domestic Fixed_SQ | 2040 | QLD | SQ | 427.6526 | 427.6526 | 48.6854 | Fixed domestic
FP1886_240510a | Step Change - Final | CDP8 | H2 Domestic Fixed_SQ | 2041 | QLD | SQ | 435.8065 | 435.8065 | 49.7496 | Fixed domestic
FP1886_240510a | Step Change - Final | CDP8 | H2 Domestic Fixed_SQ | 2042 | QLD | SQ | 435.8065 | 435.8065 | 49.7496 | Fixed domestic
FP1886_240510a | Step Change - Final | CDP8 | H2 Domestic Fixed_SQ | 2043 | QLD | SQ | 539.8446 | 539.8446 | 61.6261 | Fixed domestic
FP1886_240510a | Step Change - Final | CDP8 | H2 Domestic Fixed_SQ | 2044 | QLD | SQ | 649.4091 | 649.4091 | 73.9309 | Fixed domestic
FP1886_240510a | Step Change - Final | CDP8 | H2 Domestic Fixed_SQ | 2045 | QLD | SQ | 647.6348 | 647.6348 | 73.9309 | Fixed domestic
FP1886_240510a | Step Change - Final | CDP8 | H2 Domestic Fixed_SQ | 2046 | QLD | SQ | 702.2805 | 702.2805 | 80.169 | Fixed domestic
FP1886_240510a | Step Change - Final | CDP8 | H2 Domestic Fixed_SQ | 2047 | QLD | SQ | 702.2805 | 702.2805 | 80.169 | Fixed domestic
FP1886_240510a | Step Change - Final | CDP8 | H2 Domestic Fixed_SQ | 2048 | QLD | SQ | 760.5812 | 760.5812 | 86.5871 | Fixed domestic
FP1886_240510a | Step Change - Final | CDP8 | H2 Domestic Fixed_SQ | 2049 | QLD | SQ | 758.5032 | 758.5032 | 86.5871 | Fixed domestic
FP1886_240510a | Step Change - Final | CDP8 | H2 Domestic Fixed_SQ | 2050 | QLD | SQ | 828.0754 | 828.0754 | 94.5292 | Fixed domestic
FP1886_240510a | Step Change - Final | CDP8 | H2 Domestic Fixed_SQ | 2051 | QLD | SQ | 847.1176 | 847.1176 | 96.7029 | Fixed domestic
FP1886_240510a | Step Change - Final | CDP8 | H2 Domestic Fixed_SQ | 2052 | QLD | SQ | 849.4385 | 849.4385 | 96.7029 | Fixed domestic
FP1886_240510a | Step Change - Final | CDP8 | H2 Domestic Flex_SQ | 2025 | QLD | SQ | 2.5632 | 3.0531 | 0.34853 | Flexible domestic
FP1886_240510a | Step Change - Final | CDP8 | H2 Domestic Flex_SQ | 2026 | QLD | SQ | 2.5183 | 3.1261 | 0.35686 | Flexible domestic
FP1886_240510a | Step Change - Final | CDP8 | H2 Domestic Flex_SQ | 2027 | QLD | SQ | 2.4802 | 3.1261 | 0.35686 | Flexible domestic
FP1886_240510a | Step Change - Final | CDP8 | H2 Domestic Flex_SQ | 2028 | QLD | SQ | 2.4483 | 3.1347 | 0.35686 | Flexible domestic
FP1886_240510a | Step Change - Final | CDP8 | H2 Domestic Flex_SQ | 2029 | QLD | SQ | 54.0891 | 67.4882 | 7.7041 | Flexible domestic
FP1886_240510a | Step Change - Final | CDP8 | H2 Domestic Flex_SQ | 2030 | QLD | SQ | 231.1541 | 501.1625 | 57.2103 | Flexible domestic
FP1886_240510a | Step Change - Final | CDP8 | H2 Domestic Flex_SQ | 2031 | QLD | SQ | 412.027 | 501.1625 | 57.2103 | Flexible domestic
FP1886_240510a | Step Change - Final | CDP8 | H2 Domestic Flex_SQ | 2032 | QLD | SQ | 620.1179 | 823.1056 | 93.7051 | Flexible domestic
FP1886_240510a | Step Change - Final | CDP8 | H2 Domestic Flex_SQ | 2033 | QLD | SQ | 954.7925 | 1110.2052 | 126.7357 | Flexible domestic
FP1886_240510a | Step Change - Final | CDP8 | H2 Domestic Flex_SQ | 2034 | QLD | SQ | 1812.6704 | 2530.2316 | 288.8392 | Flexible domestic
FP1886_240510a | Step Change - Final | CDP8 | H2 Domestic Flex_SQ | 2035 | QLD | SQ | 2594.1962 | 3885.4391 | 443.5433 | Flexible domestic
FP1886_240510a | Step Change - Final | CDP8 | H2 Domestic Flex_SQ | 2036 | QLD | SQ | 2791.7287 | 6086.1882 | 692.8721 | Flexible domestic
FP1886_240510a | Step Change - Final | CDP8 | H2 Domestic Flex_SQ | 2037 | QLD | SQ | 2986.7105 | 7281.5404 | 831.2261 | Flexible domestic
FP1886_240510a | Step Change - Final | CDP8 | H2 Domestic Flex_SQ | 2038 | QLD | SQ | 3162.4026 | 7281.5404 | 831.2261 | Flexible domestic
FP1886_240510a | Step Change - Final | CDP8 | H2 Domestic Flex_SQ | 2039 | QLD | SQ | 3253.7179 | 9477.4256 | 1081.8979 | Flexible domestic
FP1886_240510a | Step Change - Final | CDP8 | H2 Domestic Flex_SQ | 2040 | QLD | SQ | 3713.2661 | 9503.3911 | 1081.8979 | Flexible domestic
FP1886_240510a | Step Change - Final | CDP8 | H2 Domestic Flex_SQ | 2041 | QLD | SQ | 3881.9198 | 9684.5887 | 1105.5467 | Flexible domestic
FP1886_240510a | Step Change - Final | CDP8 | H2 Domestic Flex_SQ | 2042 | QLD | SQ | 4174.8799 | 9684.5887 | 1105.5467 | Flexible domestic
FP1886_240510a | Step Change - Final | CDP8 | H2 Domestic Flex_SQ | 2043 | QLD | SQ | 4409.263 | 11996.5464 | 1369.4688 | Flexible domestic
FP1886_240510a | Step Change - Final | CDP8 | H2 Domestic Flex_SQ | 2044 | QLD | SQ | 4660.3503 | 14431.3141 | 1642.9092 | Flexible domestic
FP1886_240510a | Step Change - Final | CDP8 | H2 Domestic Flex_SQ | 2045 | QLD | SQ | 4854.4825 | 14391.8843 | 1642.9092 | Flexible domestic
FP1886_240510a | Step Change - Final | CDP8 | H2 Domestic Flex_SQ | 2046 | QLD | SQ | 5082.0251 | 15606.2342 | 1781.5336 | Flexible domestic
FP1886_240510a | Step Change - Final | CDP8 | H2 Domestic Flex_SQ | 2047 | QLD | SQ | 5312.1569 | 15606.2342 | 1781.5336 | Flexible domestic
FP1886_240510a | Step Change - Final | CDP8 | H2 Domestic Flex_SQ | 2048 | QLD | SQ | 5473.5157 | 16901.8055 | 1924.1582 | Flexible domestic
FP1886_240510a | Step Change - Final | CDP8 | H2 Domestic Flex_SQ | 2049 | QLD | SQ | 5752.5352 | 16855.6257 | 1924.1582 | Flexible domestic
FP1886_240510a | Step Change - Final | CDP8 | H2 Domestic Flex_SQ | 2050 | QLD | SQ | 5966.6758 | 18401.6761 | 2100.648 | Flexible domestic
FP1886_240510a | Step Change - Final | CDP8 | H2 Domestic Flex_SQ | 2051 | QLD | SQ | 6104.0927 | 18824.8366 | 2148.954 | Flexible domestic
FP1886_240510a | Step Change - Final | CDP8 | H2 Domestic Flex_SQ | 2052 | QLD | SQ | 6369.185 | 18876.4115 | 2148.954 | Flexible domestic
FP1886_240510a | Step Change - Final | CDP8 | H2 Domestic Fixed_CSA | 2025 | SA | CSA | 0 | 0 | 0 | Fixed domestic
FP1886_240510a | Step Change - Final | CDP8 | H2 Domestic Fixed_CSA | 2026 | SA | CSA | 0 | 0 | 0 | Fixed domestic
FP1886_240510a | Step Change - Final | CDP8 | H2 Domestic Fixed_CSA | 2027 | SA | CSA | 0 | 0 | 0 | Fixed domestic
FP1886_240510a | Step Change - Final | CDP8 | H2 Domestic Fixed_CSA | 2028 | SA | CSA | 0 | 0 | 0 | Fixed domestic
FP1886_240510a | Step Change - Final | CDP8 | H2 Domestic Fixed_CSA | 2029 | SA | CSA | 0 | 0 | 0 | Fixed domestic
FP1886_240510a | Step Change - Final | CDP8 | H2 Domestic Fixed_CSA | 2030 | SA | CSA | 0 | 0 | 0 | Fixed domestic
FP1886_240510a | Step Change - Final | CDP8 | H2 Domestic Fixed_CSA | 2031 | SA | CSA | 0 | 0 | 0 | Fixed domestic
FP1886_240510a | Step Change - Final | CDP8 | H2 Domestic Fixed_CSA | 2032 | SA | CSA | 0 | 0 | 0 | Fixed domestic
FP1886_240510a | Step Change - Final | CDP8 | H2 Domestic Fixed_CSA | 2033 | SA | CSA | 0 | 0 | 0 | Fixed domestic
FP1886_240510a | Step Change - Final | CDP8 | H2 Domestic Fixed_CSA | 2034 | SA | CSA | 0 | 0 | 0 | Fixed domestic
FP1886_240510a | Step Change - Final | CDP8 | H2 Domestic Fixed_CSA | 2035 | SA | CSA | 0 | 0 | 0 | Fixed domestic
FP1886_240510a | Step Change - Final | CDP8 | H2 Domestic Fixed_CSA | 2036 | SA | CSA | 0 | 0 | 0 | Fixed domestic
FP1886_240510a | Step Change - Final | CDP8 | H2 Domestic Fixed_CSA | 2037 | SA | CSA | 0 | 0 | 0 | Fixed domestic
FP1886_240510a | Step Change - Final | CDP8 | H2 Domestic Fixed_CSA | 2038 | SA | CSA | 21.7337 | 21.7337 | 2.481 | Fixed domestic
FP1886_240510a | Step Change - Final | CDP8 | H2 Domestic Fixed_CSA | 2039 | SA | CSA | 30.6337 | 30.6337 | 3.497 | Fixed domestic
FP1886_240510a | Step Change - Final | CDP8 | H2 Domestic Fixed_CSA | 2040 | SA | CSA | 30.7176 | 30.7176 | 3.497 | Fixed domestic
FP1886_240510a | Step Change - Final | CDP8 | H2 Domestic Fixed_CSA | 2041 | SA | CSA | 42.5604 | 42.5604 | 4.8585 | Fixed domestic
FP1886_240510a | Step Change - Final | CDP8 | H2 Domestic Fixed_CSA | 2042 | SA | CSA | 58.3563 | 58.3563 | 6.6617 | Fixed domestic
FP1886_240510a | Step Change - Final | CDP8 | H2 Domestic Fixed_CSA | 2043 | SA | CSA | 65.7769 | 65.7769 | 7.5088 | Fixed domestic
FP1886_240510a | Step Change - Final | CDP8 | H2 Domestic Fixed_CSA | 2044 | SA | CSA | 66.6785 | 66.6785 | 7.5909 | Fixed domestic
FP1886_240510a | Step Change - Final | CDP8 | H2 Domestic Fixed_CSA | 2045 | SA | CSA | 84.7117 | 84.7117 | 9.6703 | Fixed domestic
FP1886_240510a | Step Change - Final | CDP8 | H2 Domestic Fixed_CSA | 2046 | SA | CSA | 84.7117 | 84.7117 | 9.6703 | Fixed domestic
FP1886_240510a | Step Change - Final | CDP8 | H2 Domestic Fixed_CSA | 2047 | SA | CSA | 84.7117 | 84.7117 | 9.6703 | Fixed domestic
FP1886_240510a | Step Change - Final | CDP8 | H2 Domestic Fixed_CSA | 2048 | SA | CSA | 84.9438 | 84.9438 | 9.6703 | Fixed domestic
FP1886_240510a | Step Change - Final | CDP8 | H2 Domestic Fixed_CSA | 2049 | SA | CSA | 115.0481 | 115.0481 | 13.1333 | Fixed domestic
FP1886_240510a | Step Change - Final | CDP8 | H2 Domestic Fixed_CSA | 2050 | SA | CSA | 115.0481 | 115.0481 | 13.1333 | Fixed domestic
FP1886_240510a | Step Change - Final | CDP8 | H2 Domestic Fixed_CSA | 2051 | SA | CSA | 175.1416 | 175.1416 | 19.9933 | Fixed domestic
FP1886_240510a | Step Change - Final | CDP8 | H2 Domestic Fixed_CSA | 2052 | SA | CSA | 175.6215 | 175.6215 | 19.9933 | Fixed domestic
FP1886_240510a | Step Change - Final | CDP8 | H2 Domestic Flex_CSA | 2025 | SA | CSA | 0 | 0 | 0 | Flexible domestic
FP1886_240510a | Step Change - Final | CDP8 | H2 Domestic Flex_CSA | 2026 | SA | CSA | 0 | 0 | 0 | Flexible domestic
FP1886_240510a | Step Change - Final | CDP8 | H2 Domestic Flex_CSA | 2027 | SA | CSA | 0 | 0 | 0 | Flexible domestic
FP1886_240510a | Step Change - Final | CDP8 | H2 Domestic Flex_CSA | 2028 | SA | CSA | 0 | 0 | 0 | Flexible domestic
FP1886_240510a | Step Change - Final | CDP8 | H2 Domestic Flex_CSA | 2029 | SA | CSA | 0 | 0 | 0 | Flexible domestic
FP1886_240510a | Step Change - Final | CDP8 | H2 Domestic Flex_CSA | 2030 | SA | CSA | 0 | 0 | 0 | Flexible domestic
FP1886_240510a | Step Change - Final | CDP8 | H2 Domestic Flex_CSA | 2031 | SA | CSA | 0 | 0 | 0 | Flexible domestic
FP1886_240510a | Step Change - Final | CDP8 | H2 Domestic Flex_CSA | 2032 | SA | CSA | 0 | 0 | 0 | Flexible domestic
FP1886_240510a | Step Change - Final | CDP8 | H2 Domestic Flex_CSA | 2033 | SA | CSA | 0 | 0 | 0 | Flexible domestic
FP1886_240510a | Step Change - Final | CDP8 | H2 Domestic Flex_CSA | 2034 | SA | CSA | 0 | 0 | 0 | Flexible domestic
FP1886_240510a | Step Change - Final | CDP8 | H2 Domestic Flex_CSA | 2035 | SA | CSA | 0 | 0 | 0 | Flexible domestic
FP1886_240510a | Step Change - Final | CDP8 | H2 Domestic Flex_CSA | 2036 | SA | CSA | 0 | 0 | 0 | Flexible domestic
FP1886_240510a | Step Change - Final | CDP8 | H2 Domestic Flex_CSA | 2037 | SA | CSA | 0 | 0 | 0 | Flexible domestic
FP1886_240510a | Step Change - Final | CDP8 | H2 Domestic Flex_CSA | 2038 | SA | CSA | 197.7767 | 482.9701 | 55.1336 | Flexible domestic
FP1886_240510a | Step Change - Final | CDP8 | H2 Domestic Flex_CSA | 2039 | SA | CSA | 278.0728 | 680.7487 | 77.711 | Flexible domestic
FP1886_240510a | Step Change - Final | CDP8 | H2 Domestic Flex_CSA | 2040 | SA | CSA | 359.284 | 682.6138 | 77.711 | Flexible domestic
FP1886_240510a | Step Change - Final | CDP8 | H2 Domestic Flex_CSA | 2041 | SA | CSA | 417.7614 | 945.7865 | 107.9665 | Flexible domestic
FP1886_240510a | Step Change - Final | CDP8 | H2 Domestic Flex_CSA | 2042 | SA | CSA | 527.7337 | 1296.8075 | 148.0374 | Flexible domestic
FP1886_240510a | Step Change - Final | CDP8 | H2 Domestic Flex_CSA | 2043 | SA | CSA | 644.6917 | 1461.7096 | 166.8618 | Flexible domestic
FP1886_240510a | Step Change - Final | CDP8 | H2 Domestic Flex_CSA | 2044 | SA | CSA | 721.3159 | 1481.7443 | 168.6867 | Flexible domestic
FP1886_240510a | Step Change - Final | CDP8 | H2 Domestic Flex_CSA | 2045 | SA | CSA | 854.8213 | 1882.4819 | 214.8952 | Flexible domestic
FP1886_240510a | Step Change - Final | CDP8 | H2 Domestic Flex_CSA | 2046 | SA | CSA | 855.9114 | 1882.4819 | 214.8952 | Flexible domestic
FP1886_240510a | Step Change - Final | CDP8 | H2 Domestic Flex_CSA | 2047 | SA | CSA | 856.7907 | 1882.4819 | 214.8952 | Flexible domestic
FP1886_240510a | Step Change - Final | CDP8 | H2 Domestic Flex_CSA | 2048 | SA | CSA | 886.3406 | 1887.6394 | 214.8952 | Flexible domestic
FP1886_240510a | Step Change - Final | CDP8 | H2 Domestic Flex_CSA | 2049 | SA | CSA | 1258.7437 | 2556.6234 | 291.852 | Flexible domestic
FP1886_240510a | Step Change - Final | CDP8 | H2 Domestic Flex_CSA | 2050 | SA | CSA | 1260.6986 | 2556.6234 | 291.852 | Flexible domestic
FP1886_240510a | Step Change - Final | CDP8 | H2 Domestic Flex_CSA | 2051 | SA | CSA | 1262.0314 | 3892.0361 | 444.2964 | Flexible domestic
FP1886_240510a | Step Change - Final | CDP8 | H2 Domestic Flex_CSA | 2052 | SA | CSA | 1263.361 | 3902.6992 | 444.2964 | Flexible domestic
FP1886_240510a | Step Change - Final | CDP8 | H2 Export Fixed_CSA | 2025 | SA | CSA | 0 | 0 | 0 | Fixed export
FP1886_240510a | Step Change - Final | CDP8 | H2 Export Fixed_CSA | 2026 | SA | CSA | 0 | 0 | 0 | Fixed export
FP1886_240510a | Step Change - Final | CDP8 | H2 Export Fixed_CSA | 2027 | SA | CSA | 0 | 0 | 0 | Fixed export
FP1886_240510a | Step Change - Final | CDP8 | H2 Export Fixed_CSA | 2028 | SA | CSA | 0 | 0 | 0 | Fixed export
FP1886_240510a | Step Change - Final | CDP8 | H2 Export Fixed_CSA | 2029 | SA | CSA | 0 | 0 | 0 | Fixed export
FP1886_240510a | Step Change - Final | CDP8 | H2 Export Fixed_CSA | 2030 | SA | CSA | 0 | 0 | 0 | Fixed export
FP1886_240510a | Step Change - Final | CDP8 | H2 Export Fixed_CSA | 2031 | SA | CSA | 0 | 0 | 0 | Fixed export
FP1886_240510a | Step Change - Final | CDP8 | H2 Export Fixed_CSA | 2032 | SA | CSA | 0 | 0 | 0 | Fixed export
FP1886_240510a | Step Change - Final | CDP8 | H2 Export Fixed_CSA | 2033 | SA | CSA | 0 | 0 | 0 | Fixed export
FP1886_240510a | Step Change - Final | CDP8 | H2 Export Fixed_CSA | 2034 | SA | CSA | 14.9192 | 14.9192 | 1.7031 | Fixed export
FP1886_240510a | Step Change - Final | CDP8 | H2 Export Fixed_CSA | 2035 | SA | CSA | 14.9192 | 14.9192 | 1.7031 | Fixed export
FP1886_240510a | Step Change - Final | CDP8 | H2 Export Fixed_CSA | 2036 | SA | CSA | 14.9601 | 14.9601 | 1.7031 | Fixed export
FP1886_240510a | Step Change - Final | CDP8 | H2 Export Fixed_CSA | 2037 | SA | CSA | 14.9192 | 14.9192 | 1.7031 | Fixed export
FP1886_240510a | Step Change - Final | CDP8 | H2 Export Fixed_CSA | 2038 | SA | CSA | 14.9192 | 14.9192 | 1.7031 | Fixed export
FP1886_240510a | Step Change - Final | CDP8 | H2 Export Fixed_CSA | 2039 | SA | CSA | 14.9192 | 14.9192 | 1.7031 | Fixed export
FP1886_240510a | Step Change - Final | CDP8 | H2 Export Fixed_CSA | 2040 | SA | CSA | 14.9601 | 14.9601 | 1.7031 | Fixed export
FP1886_240510a | Step Change - Final | CDP8 | H2 Export Fixed_CSA | 2041 | SA | CSA | 14.9192 | 14.9192 | 1.7031 | Fixed export
FP1886_240510a | Step Change - Final | CDP8 | H2 Export Fixed_CSA | 2042 | SA | CSA | 14.9192 | 14.9192 | 1.7031 | Fixed export
FP1886_240510a | Step Change - Final | CDP8 | H2 Export Fixed_CSA | 2043 | SA | CSA | 14.9192 | 14.9192 | 1.7031 | Fixed export
FP1886_240510a | Step Change - Final | CDP8 | H2 Export Fixed_CSA | 2044 | SA | CSA | 29.3186 | 29.3186 | 3.3377 | Fixed export
FP1886_240510a | Step Change - Final | CDP8 | H2 Export Fixed_CSA | 2045 | SA | CSA | 39.597 | 39.597 | 4.5202 | Fixed export
FP1886_240510a | Step Change - Final | CDP8 | H2 Export Fixed_CSA | 2046 | SA | CSA | 39.597 | 39.597 | 4.5202 | Fixed export
FP1886_240510a | Step Change - Final | CDP8 | H2 Export Fixed_CSA | 2047 | SA | CSA | 47.9632 | 47.9632 | 5.4752 | Fixed export
FP1886_240510a | Step Change - Final | CDP8 | H2 Export Fixed_CSA | 2048 | SA | CSA | 48.0946 | 48.0946 | 5.4752 | Fixed export
FP1886_240510a | Step Change - Final | CDP8 | H2 Export Fixed_CSA | 2049 | SA | CSA | 47.9632 | 47.9632 | 5.4752 | Fixed export
FP1886_240510a | Step Change - Final | CDP8 | H2 Export Fixed_CSA | 2050 | SA | CSA | 47.9632 | 47.9632 | 5.4752 | Fixed export
FP1886_240510a | Step Change - Final | CDP8 | H2 Export Fixed_CSA | 2051 | SA | CSA | 47.9632 | 47.9632 | 5.4752 | Fixed export
FP1886_240510a | Step Change - Final | CDP8 | H2 Export Fixed_CSA | 2052 | SA | CSA | 48.0946 | 48.0946 | 5.4752 | Fixed export
FP1886_240510a | Step Change - Final | CDP8 | H2 Export Flex_CSA | 2025 | SA | CSA | 0 | 0 | 0 | Flexible export
FP1886_240510a | Step Change - Final | CDP8 | H2 Export Flex_CSA | 2026 | SA | CSA | 0 | 0 | 0 | Flexible export
FP1886_240510a | Step Change - Final | CDP8 | H2 Export Flex_CSA | 2027 | SA | CSA | 0 | 0 | 0 | Flexible export
FP1886_240510a | Step Change - Final | CDP8 | H2 Export Flex_CSA | 2028 | SA | CSA | 0 | 0 | 0 | Flexible export
FP1886_240510a | Step Change - Final | CDP8 | H2 Export Flex_CSA | 2029 | SA | CSA | 0 | 0 | 0 | Flexible export
FP1886_240510a | Step Change - Final | CDP8 | H2 Export Flex_CSA | 2030 | SA | CSA | 0 | 0 | 0 | Flexible export
FP1886_240510a | Step Change - Final | CDP8 | H2 Export Flex_CSA | 2031 | SA | CSA | 0 | 0 | 0 | Flexible export
FP1886_240510a | Step Change - Final | CDP8 | H2 Export Flex_CSA | 2032 | SA | CSA | 0 | 0 | 0 | Flexible export
FP1886_240510a | Step Change - Final | CDP8 | H2 Export Flex_CSA | 2033 | SA | CSA | 0 | 0 | 0 | Flexible export
FP1886_240510a | Step Change - Final | CDP8 | H2 Export Flex_CSA | 2034 | SA | CSA | 417.2525 | 745.962 | 85.1555 | Flexible export
FP1886_240510a | Step Change - Final | CDP8 | H2 Export Flex_CSA | 2035 | SA | CSA | 316.3613 | 745.962 | 85.1555 | Flexible export
FP1886_240510a | Step Change - Final | CDP8 | H2 Export Flex_CSA | 2036 | SA | CSA | 303.2224 | 748.0057 | 85.1555 | Flexible export
FP1886_240510a | Step Change - Final | CDP8 | H2 Export Flex_CSA | 2037 | SA | CSA | 294.3039 | 745.962 | 85.1555 | Flexible export
FP1886_240510a | Step Change - Final | CDP8 | H2 Export Flex_CSA | 2038 | SA | CSA | 297.7337 | 745.962 | 85.1555 | Flexible export
FP1886_240510a | Step Change - Final | CDP8 | H2 Export Flex_CSA | 2039 | SA | CSA | 268.1633 | 745.962 | 85.1555 | Flexible export
FP1886_240510a | Step Change - Final | CDP8 | H2 Export Flex_CSA | 2040 | SA | CSA | 305.2738 | 748.0057 | 85.1555 | Flexible export
FP1886_240510a | Step Change - Final | CDP8 | H2 Export Flex_CSA | 2041 | SA | CSA | 270.4438 | 745.962 | 85.1555 | Flexible export
FP1886_240510a | Step Change - Final | CDP8 | H2 Export Flex_CSA | 2042 | SA | CSA | 264.4552 | 745.962 | 85.1555 | Flexible export
FP1886_240510a | Step Change - Final | CDP8 | H2 Export Flex_CSA | 2043 | SA | CSA | 309.0856 | 745.962 | 85.1555 | Flexible export
FP1886_240510a | Step Change - Final | CDP8 | H2 Export Flex_CSA | 2044 | SA | CSA | 647.3785 | 1465.9322 | 166.8866 | Flexible export
FP1886_240510a | Step Change - Final | CDP8 | H2 Export Flex_CSA | 2045 | SA | CSA | 710.9043 | 1979.8478 | 226.01 | Flexible export
FP1886_240510a | Step Change - Final | CDP8 | H2 Export Flex_CSA | 2046 | SA | CSA | 696.1859 | 1979.8478 | 226.01 | Flexible export
FP1886_240510a | Step Change - Final | CDP8 | H2 Export Flex_CSA | 2047 | SA | CSA | 1061.4996 | 2398.158 | 273.7623 | Flexible export
FP1886_240510a | Step Change - Final | CDP8 | H2 Export Flex_CSA | 2048 | SA | CSA | 979.1699 | 2404.7283 | 273.7623 | Flexible export
FP1886_240510a | Step Change - Final | CDP8 | H2 Export Flex_CSA | 2049 | SA | CSA | 913.2443 | 2398.158 | 273.7623 | Flexible export
FP1886_240510a | Step Change - Final | CDP8 | H2 Export Flex_CSA | 2050 | SA | CSA | 1192.7872 | 2398.158 | 273.7623 | Flexible export
FP1886_240510a | Step Change - Final | CDP8 | H2 Export Flex_CSA | 2051 | SA | CSA | 991.2916 | 2398.158 | 273.7623 | Flexible export
FP1886_240510a | Step Change - Final | CDP8 | H2 Export Flex_CSA | 2052 | SA | CSA | 882.5658 | 2404.7283 | 273.7623 | Flexible export
FP1886_240510a | Step Change - Final | CDP8 | H2 GS&NH3 Fixed_CSA | 2025 | SA | CSA | 0 | 0 | 0 | Fixed green steel and ammonia
FP1886_240510a | Step Change - Final | CDP8 | H2 GS&NH3 Fixed_CSA | 2026 | SA | CSA | 0 | 0 | 0 | Fixed green steel and ammonia
FP1886_240510a | Step Change - Final | CDP8 | H2 GS&NH3 Fixed_CSA | 2027 | SA | CSA | 0 | 0 | 0 | Fixed green steel and ammonia
FP1886_240510a | Step Change - Final | CDP8 | H2 GS&NH3 Fixed_CSA | 2028 | SA | CSA | 0 | 0 | 0 | Fixed green steel and ammonia
FP1886_240510a | Step Change - Final | CDP8 | H2 GS&NH3 Fixed_CSA | 2029 | SA | CSA | 0 | 0 | 0 | Fixed green steel and ammonia
FP1886_240510a | Step Change - Final | CDP8 | H2 GS&NH3 Fixed_CSA | 2030 | SA | CSA | 0 | 0 | 0 | Fixed green steel and ammonia
FP1886_240510a | Step Change - Final | CDP8 | H2 GS&NH3 Fixed_CSA | 2031 | SA | CSA | 0 | 0 | 0 | Fixed green steel and ammonia
FP1886_240510a | Step Change - Final | CDP8 | H2 GS&NH3 Fixed_CSA | 2032 | SA | CSA | 0 | 0 | 0 | Fixed green steel and ammonia
FP1886_240510a | Step Change - Final | CDP8 | H2 GS&NH3 Fixed_CSA | 2033 | SA | CSA | 0 | 0 | 0 | Fixed green steel and ammonia
FP1886_240510a | Step Change - Final | CDP8 | H2 GS&NH3 Fixed_CSA | 2034 | SA | CSA | 53.5899 | 53.5899 | 6.1176 | Fixed green steel and ammonia
FP1886_240510a | Step Change - Final | CDP8 | H2 GS&NH3 Fixed_CSA | 2035 | SA | CSA | 41.1916 | 41.1916 | 4.7022 | Fixed green steel and ammonia
FP1886_240510a | Step Change - Final | CDP8 | H2 GS&NH3 Fixed_CSA | 2036 | SA | CSA | 40.1903 | 40.1903 | 4.5754 | Fixed green steel and ammonia
FP1886_240510a | Step Change - Final | CDP8 | H2 GS&NH3 Fixed_CSA | 2037 | SA | CSA | 39.5455 | 39.5455 | 4.5143 | Fixed green steel and ammonia
FP1886_240510a | Step Change - Final | CDP8 | H2 GS&NH3 Fixed_CSA | 2038 | SA | CSA | 40.6132 | 40.6132 | 4.6362 | Fixed green steel and ammonia
FP1886_240510a | Step Change - Final | CDP8 | H2 GS&NH3 Fixed_CSA | 2039 | SA | CSA | 37.0835 | 37.0835 | 4.2333 | Fixed green steel and ammonia
FP1886_240510a | Step Change - Final | CDP8 | H2 GS&NH3 Fixed_CSA | 2040 | SA | CSA | 42.974 | 42.974 | 4.8923 | Fixed green steel and ammonia
FP1886_240510a | Step Change - Final | CDP8 | H2 GS&NH3 Fixed_CSA | 2041 | SA | CSA | 38.1649 | 38.1649 | 4.3567 | Fixed green steel and ammonia
FP1886_240510a | Step Change - Final | CDP8 | H2 GS&NH3 Fixed_CSA | 2042 | SA | CSA | 37.0412 | 37.0412 | 4.2284 | Fixed green steel and ammonia
FP1886_240510a | Step Change - Final | CDP8 | H2 GS&NH3 Fixed_CSA | 2043 | SA | CSA | 42.9101 | 42.9101 | 4.8984 | Fixed green steel and ammonia
FP1886_240510a | Step Change - Final | CDP8 | H2 GS&NH3 Fixed_CSA | 2044 | SA | CSA | 89.45 | 89.45 | 10.1833 | Fixed green steel and ammonia
FP1886_240510a | Step Change - Final | CDP8 | H2 GS&NH3 Fixed_CSA | 2045 | SA | CSA | 97.3599 | 97.3599 | 11.1141 | Fixed green steel and ammonia
FP1886_240510a | Step Change - Final | CDP8 | H2 GS&NH3 Fixed_CSA | 2046 | SA | CSA | 94.6324 | 94.6324 | 10.8028 | Fixed green steel and ammonia
FP1886_240510a | Step Change - Final | CDP8 | H2 GS&NH3 Fixed_CSA | 2047 | SA | CSA | 143.0152 | 143.0152 | 16.3259 | Fixed green steel and ammonia
FP1886_240510a | Step Change - Final | CDP8 | H2 GS&NH3 Fixed_CSA | 2048 | SA | CSA | 131.2992 | 131.2992 | 14.9475 | Fixed green steel and ammonia
FP1886_240510a | Step Change - Final | CDP8 | H2 GS&NH3 Fixed_CSA | 2049 | SA | CSA | 121.3774 | 121.3774 | 13.8559 | Fixed green steel and ammonia
FP1886_240510a | Step Change - Final | CDP8 | H2 GS&NH3 Fixed_CSA | 2050 | SA | CSA | 157.3473 | 157.3473 | 17.962 | Fixed green steel and ammonia
FP1886_240510a | Step Change - Final | CDP8 | H2 GS&NH3 Fixed_CSA | 2051 | SA | CSA | 129.6121 | 129.6121 | 14.7959 | Fixed green steel and ammonia
FP1886_240510a | Step Change - Final | CDP8 | H2 GS&NH3 Fixed_CSA | 2052 | SA | CSA | 114.8505 | 114.8505 | 13.075 | Fixed green steel and ammonia
FP1886_240510a | Step Change - Final | CDP8 | Whyalla H2 load_fixed | 2025 | SA | CSA | 0 | 0 | 0 | Fixed domestic
FP1886_240510a | Step Change - Final | CDP8 | Whyalla H2 load_fixed | 2026 | SA | CSA | 24.6375 | 24.6375 | 2.8125 | Fixed domestic
FP1886_240510a | Step Change - Final | CDP8 | Whyalla H2 load_fixed | 2027 | SA | CSA | 73.9125 | 73.9125 | 8.4375 | Fixed domestic
FP1886_240510a | Step Change - Final | CDP8 | Whyalla H2 load_fixed | 2028 | SA | CSA | 98.82 | 98.82 | 11.25 | Fixed domestic
FP1886_240510a | Step Change - Final | CDP8 | Whyalla H2 load_fixed | 2029 | SA | CSA | 98.55 | 98.55 | 11.25 | Fixed domestic
FP1886_240510a | Step Change - Final | CDP8 | Whyalla H2 load_fixed | 2030 | SA | CSA | 98.55 | 98.55 | 11.25 | Fixed domestic
FP1886_240510a | Step Change - Final | CDP8 | Whyalla H2 load_fixed | 2031 | SA | CSA | 98.55 | 98.55 | 11.25 | Fixed domestic
FP1886_240510a | Step Change - Final | CDP8 | Whyalla H2 load_fixed | 2032 | SA | CSA | 98.82 | 98.82 | 11.25 | Fixed domestic
FP1886_240510a | Step Change - Final | CDP8 | Whyalla H2 load_fixed | 2033 | SA | CSA | 98.55 | 98.55 | 11.25 | Fixed domestic
FP1886_240510a | Step Change - Final | CDP8 | Whyalla H2 load_fixed | 2034 | SA | CSA | 98.55 | 98.55 | 11.25 | Fixed domestic
FP1886_240510a | Step Change - Final | CDP8 | Whyalla H2 load_fixed | 2035 | SA | CSA | 98.55 | 98.55 | 11.25 | Fixed domestic
FP1886_240510a | Step Change - Final | CDP8 | Whyalla H2 load_fixed | 2036 | SA | CSA | 98.82 | 98.82 | 11.25 | Fixed domestic
FP1886_240510a | Step Change - Final | CDP8 | Whyalla H2 load_fixed | 2037 | SA | CSA | 98.55 | 98.55 | 11.25 | Fixed domestic
FP1886_240510a | Step Change - Final | CDP8 | Whyalla H2 load_fixed | 2038 | SA | CSA | 98.55 | 98.55 | 11.25 | Fixed domestic
FP1886_240510a | Step Change - Final | CDP8 | Whyalla H2 load_fixed | 2039 | SA | CSA | 98.55 | 98.55 | 11.25 | Fixed domestic
FP1886_240510a | Step Change - Final | CDP8 | Whyalla H2 load_fixed | 2040 | SA | CSA | 98.82 | 98.82 | 11.25 | Fixed domestic
FP1886_240510a | Step Change - Final | CDP8 | Whyalla H2 load_fixed | 2041 | SA | CSA | 98.55 | 98.55 | 11.25 | Fixed domestic
FP1886_240510a | Step Change - Final | CDP8 | Whyalla H2 load_fixed | 2042 | SA | CSA | 98.55 | 98.55 | 11.25 | Fixed domestic
FP1886_240510a | Step Change - Final | CDP8 | Whyalla H2 load_fixed | 2043 | SA | CSA | 98.55 | 98.55 | 11.25 | Fixed domestic
FP1886_240510a | Step Change - Final | CDP8 | Whyalla H2 load_fixed | 2044 | SA | CSA | 98.82 | 98.82 | 11.25 | Fixed domestic
FP1886_240510a | Step Change - Final | CDP8 | Whyalla H2 load_fixed | 2045 | SA | CSA | 98.55 | 98.55 | 11.25 | Fixed domestic
FP1886_240510a | Step Change - Final | CDP8 | Whyalla H2 load_fixed | 2046 | SA | CSA | 98.55 | 98.55 | 11.25 | Fixed domestic
FP1886_240510a | Step Change - Final | CDP8 | Whyalla H2 load_fixed | 2047 | SA | CSA | 98.55 | 98.55 | 11.25 | Fixed domestic
FP1886_240510a | Step Change - Final | CDP8 | Whyalla H2 load_fixed | 2048 | SA | CSA | 98.82 | 98.82 | 11.25 | Fixed domestic
FP1886_240510a | Step Change - Final | CDP8 | Whyalla H2 load_fixed | 2049 | SA | CSA | 98.55 | 98.55 | 11.25 | Fixed domestic
FP1886_240510a | Step Change - Final | CDP8 | Whyalla H2 load_fixed | 2050 | SA | CSA | 98.55 | 98.55 | 11.25 | Fixed domestic
FP1886_240510a | Step Change - Final | CDP8 | Whyalla H2 load_fixed | 2051 | SA | CSA | 98.55 | 98.55 | 11.25 | Fixed domestic
FP1886_240510a | Step Change - Final | CDP8 | Whyalla H2 load_fixed | 2052 | SA | CSA | 98.82 | 98.82 | 11.25 | Fixed domestic
FP1886_240510a | Step Change - Final | CDP8 | Whyalla H2 load_flex | 2025 | SA | CSA | 0 | 0 | 0 | Flexible domestic
FP1886_240510a | Step Change - Final | CDP8 | Whyalla H2 load_flex | 2026 | SA | CSA | 344.5504 | 547.5 | 62.5 | Flexible domestic
FP1886_240510a | Step Change - Final | CDP8 | Whyalla H2 load_flex | 2027 | SA | CSA | 1027.5222 | 1642.5 | 187.5 | Flexible domestic
FP1886_240510a | Step Change - Final | CDP8 | Whyalla H2 load_flex | 2028 | SA | CSA | 1369.3318 | 2196 | 250 | Flexible domestic
FP1886_240510a | Step Change - Final | CDP8 | Whyalla H2 load_flex | 2029 | SA | CSA | 1381.7932 | 2190 | 250 | Flexible domestic
FP1886_240510a | Step Change - Final | CDP8 | Whyalla H2 load_flex | 2030 | SA | CSA | 1380.6196 | 2190 | 250 | Flexible domestic
FP1886_240510a | Step Change - Final | CDP8 | Whyalla H2 load_flex | 2031 | SA | CSA | 1379.039 | 2190 | 250 | Flexible domestic
FP1886_240510a | Step Change - Final | CDP8 | Whyalla H2 load_flex | 2032 | SA | CSA | 1304.129 | 2196 | 250 | Flexible domestic
FP1886_240510a | Step Change - Final | CDP8 | Whyalla H2 load_flex | 2033 | SA | CSA | 1295.4086 | 2190 | 250 | Flexible domestic
FP1886_240510a | Step Change - Final | CDP8 | Whyalla H2 load_flex | 2034 | SA | CSA | 1295.8947 | 2190 | 250 | Flexible domestic
FP1886_240510a | Step Change - Final | CDP8 | Whyalla H2 load_flex | 2035 | SA | CSA | 1296.1512 | 2190 | 250 | Flexible domestic
FP1886_240510a | Step Change - Final | CDP8 | Whyalla H2 load_flex | 2036 | SA | CSA | 1296.4087 | 2196 | 250 | Flexible domestic
FP1886_240510a | Step Change - Final | CDP8 | Whyalla H2 load_flex | 2037 | SA | CSA | 1298.9976 | 2190 | 250 | Flexible domestic
FP1886_240510a | Step Change - Final | CDP8 | Whyalla H2 load_flex | 2038 | SA | CSA | 1298.9976 | 2190 | 250 | Flexible domestic
FP1886_240510a | Step Change - Final | CDP8 | Whyalla H2 load_flex | 2039 | SA | CSA | 1298.9976 | 2190 | 250 | Flexible domestic
FP1886_240510a | Step Change - Final | CDP8 | Whyalla H2 load_flex | 2040 | SA | CSA | 1298.9976 | 2196 | 250 | Flexible domestic
FP1886_240510a | Step Change - Final | CDP8 | Whyalla H2 load_flex | 2041 | SA | CSA | 1298.9976 | 2190 | 250 | Flexible domestic
FP1886_240510a | Step Change - Final | CDP8 | Whyalla H2 load_flex | 2042 | SA | CSA | 1298.9976 | 2190 | 250 | Flexible domestic
FP1886_240510a | Step Change - Final | CDP8 | Whyalla H2 load_flex | 2043 | SA | CSA | 1298.9976 | 2190 | 250 | Flexible domestic
FP1886_240510a | Step Change - Final | CDP8 | Whyalla H2 load_flex | 2044 | SA | CSA | 1298.9976 | 2196 | 250 | Flexible domestic
FP1886_240510a | Step Change - Final | CDP8 | Whyalla H2 load_flex | 2045 | SA | CSA | 1298.9976 | 2190 | 250 | Flexible domestic
FP1886_240510a | Step Change - Final | CDP8 | Whyalla H2 load_flex | 2046 | SA | CSA | 1298.9976 | 2190 | 250 | Flexible domestic
FP1886_240510a | Step Change - Final | CDP8 | Whyalla H2 load_flex | 2047 | SA | CSA | 1298.9976 | 2190 | 250 | Flexible domestic
FP1886_240510a | Step Change - Final | CDP8 | Whyalla H2 load_flex | 2048 | SA | CSA | 1298.9976 | 2196 | 250 | Flexible domestic
FP1886_240510a | Step Change - Final | CDP8 | Whyalla H2 load_flex | 2049 | SA | CSA | 1298.9976 | 2190 | 250 | Flexible domestic
FP1886_240510a | Step Change - Final | CDP8 | Whyalla H2 load_flex | 2050 | SA | CSA | 1298.9976 | 2190 | 250 | Flexible domestic
FP1886_240510a | Step Change - Final | CDP8 | Whyalla H2 load_flex | 2051 | SA | CSA | 1298.9976 | 2190 | 250 | Flexible domestic
FP1886_240510a | Step Change - Final | CDP8 | Whyalla H2 load_flex | 2052 | SA | CSA | 1298.9976 | 2196 | 250 | Flexible domestic
FP1886_240510a | Step Change - Final | CDP8 | H2 Domestic Fixed_SESA | 2025 | SA | SESA | 0.051851 | 0.051851 | 0.0059191 | Fixed domestic
FP1886_240510a | Step Change - Final | CDP8 | H2 Domestic Fixed_SESA | 2026 | SA | SESA | 1.7852 | 1.7852 | 0.20379 | Fixed domestic
FP1886_240510a | Step Change - Final | CDP8 | H2 Domestic Fixed_SESA | 2027 | SA | SESA | 4.7146 | 4.7146 | 0.5382 | Fixed domestic
FP1886_240510a | Step Change - Final | CDP8 | H2 Domestic Fixed_SESA | 2028 | SA | SESA | 6.0209 | 6.0209 | 0.68544 | Fixed domestic
FP1886_240510a | Step Change - Final | CDP8 | H2 Domestic Fixed_SESA | 2029 | SA | SESA | 6.0614 | 6.0614 | 0.69194 | Fixed domestic
FP1886_240510a | Step Change - Final | CDP8 | H2 Domestic Fixed_SESA | 2030 | SA | SESA | 6.0614 | 6.0614 | 0.69194 | Fixed domestic
FP1886_240510a | Step Change - Final | CDP8 | H2 Domestic Fixed_SESA | 2031 | SA | SESA | 6.0614 | 6.0614 | 0.69194 | Fixed domestic
FP1886_240510a | Step Change - Final | CDP8 | H2 Domestic Fixed_SESA | 2032 | SA | SESA | 10.446 | 10.446 | 1.1892 | Fixed domestic
FP1886_240510a | Step Change - Final | CDP8 | H2 Domestic Fixed_SESA | 2033 | SA | SESA | 11.1556 | 11.1556 | 1.2735 | Fixed domestic
FP1886_240510a | Step Change - Final | CDP8 | H2 Domestic Fixed_SESA | 2034 | SA | SESA | 11.1556 | 11.1556 | 1.2735 | Fixed domestic
FP1886_240510a | Step Change - Final | CDP8 | H2 Domestic Fixed_SESA | 2035 | SA | SESA | 11.1556 | 11.1556 | 1.2735 | Fixed domestic
FP1886_240510a | Step Change - Final | CDP8 | H2 Domestic Fixed_SESA | 2036 | SA | SESA | 11.1862 | 11.1862 | 1.2735 | Fixed domestic
FP1886_240510a | Step Change - Final | CDP8 | H2 Domestic Fixed_SESA | 2037 | SA | SESA | 15.8714 | 15.8714 | 1.8118 | Fixed domestic
FP1886_240510a | Step Change - Final | CDP8 | H2 Domestic Fixed_SESA | 2038 | SA | SESA | 18.5833 | 18.5833 | 2.1214 | Fixed domestic
FP1886_240510a | Step Change - Final | CDP8 | H2 Domestic Fixed_SESA | 2039 | SA | SESA | 19.5032 | 19.5032 | 2.2264 | Fixed domestic
FP1886_240510a | Step Change - Final | CDP8 | H2 Domestic Fixed_SESA | 2040 | SA | SESA | 19.5566 | 19.5566 | 2.2264 | Fixed domestic
FP1886_240510a | Step Change - Final | CDP8 | H2 Domestic Fixed_SESA | 2041 | SA | SESA | 19.5055 | 19.5055 | 2.2267 | Fixed domestic
FP1886_240510a | Step Change - Final | CDP8 | H2 Domestic Fixed_SESA | 2042 | SA | SESA | 21.1258 | 21.1258 | 2.4116 | Fixed domestic
FP1886_240510a | Step Change - Final | CDP8 | H2 Domestic Fixed_SESA | 2043 | SA | SESA | 21.6512 | 21.6512 | 2.4716 | Fixed domestic
FP1886_240510a | Step Change - Final | CDP8 | H2 Domestic Fixed_SESA | 2044 | SA | SESA | 21.7105 | 21.7105 | 2.4716 | Fixed domestic
FP1886_240510a | Step Change - Final | CDP8 | H2 Domestic Fixed_SESA | 2045 | SA | SESA | 23.3669 | 23.3669 | 2.6675 | Fixed domestic
FP1886_240510a | Step Change - Final | CDP8 | H2 Domestic Fixed_SESA | 2046 | SA | SESA | 23.3669 | 23.3669 | 2.6675 | Fixed domestic
FP1886_240510a | Step Change - Final | CDP8 | H2 Domestic Fixed_SESA | 2047 | SA | SESA | 23.3669 | 23.3669 | 2.6675 | Fixed domestic
FP1886_240510a | Step Change - Final | CDP8 | H2 Domestic Fixed_SESA | 2048 | SA | SESA | 23.4309 | 23.4309 | 2.6675 | Fixed domestic
FP1886_240510a | Step Change - Final | CDP8 | H2 Domestic Fixed_SESA | 2049 | SA | SESA | 23.3669 | 23.3669 | 2.6675 | Fixed domestic
FP1886_240510a | Step Change - Final | CDP8 | H2 Domestic Fixed_SESA | 2050 | SA | SESA | 23.315 | 23.315 | 2.6615 | Fixed domestic
FP1886_240510a | Step Change - Final | CDP8 | H2 Domestic Fixed_SESA | 2051 | SA | SESA | 42.0979 | 42.0979 | 4.8057 | Fixed domestic
FP1886_240510a | Step Change - Final | CDP8 | H2 Domestic Fixed_SESA | 2052 | SA | SESA | 39.2758 | 39.2758 | 4.4713 | Fixed domestic
FP1886_240510a | Step Change - Final | CDP8 | H2 Domestic Flex_SESA | 2025 | SA | SESA | 0.96736 | 1.1522 | 0.13153 | Flexible domestic
FP1886_240510a | Step Change - Final | CDP8 | H2 Domestic Flex_SESA | 2026 | SA | SESA | 31.9585 | 39.6718 | 4.5287 | Flexible domestic
FP1886_240510a | Step Change - Final | CDP8 | H2 Domestic Flex_SESA | 2027 | SA | SESA | 83.5925 | 104.7694 | 11.96 | Flexible domestic
FP1886_240510a | Step Change - Final | CDP8 | H2 Domestic Flex_SESA | 2028 | SA | SESA | 107.0134 | 133.798 | 15.232 | Flexible domestic
FP1886_240510a | Step Change - Final | CDP8 | H2 Domestic Flex_SESA | 2029 | SA | SESA | 92.981 | 134.6981 | 15.3765 | Flexible domestic
FP1886_240510a | Step Change - Final | CDP8 | H2 Domestic Flex_SESA | 2030 | SA | SESA | 91.9801 | 134.6981 | 15.3765 | Flexible domestic
FP1886_240510a | Step Change - Final | CDP8 | H2 Domestic Flex_SESA | 2031 | SA | SESA | 91.3412 | 134.6981 | 15.3765 | Flexible domestic
FP1886_240510a | Step Change - Final | CDP8 | H2 Domestic Flex_SESA | 2032 | SA | SESA | 154.7347 | 232.1335 | 26.4269 | Flexible domestic
FP1886_240510a | Step Change - Final | CDP8 | H2 Domestic Flex_SESA | 2033 | SA | SESA | 158.7315 | 247.902 | 28.2993 | Flexible domestic
FP1886_240510a | Step Change - Final | CDP8 | H2 Domestic Flex_SESA | 2034 | SA | SESA | 154.7863 | 247.902 | 28.2993 | Flexible domestic
FP1886_240510a | Step Change - Final | CDP8 | H2 Domestic Flex_SESA | 2035 | SA | SESA | 151.1255 | 247.902 | 28.2993 | Flexible domestic
FP1886_240510a | Step Change - Final | CDP8 | H2 Domestic Flex_SESA | 2036 | SA | SESA | 147.5502 | 248.5811 | 28.2993 | Flexible domestic
FP1886_240510a | Step Change - Final | CDP8 | H2 Domestic Flex_SESA | 2037 | SA | SESA | 144.4145 | 352.6982 | 40.2624 | Flexible domestic
FP1886_240510a | Step Change - Final | CDP8 | H2 Domestic Flex_SESA | 2038 | SA | SESA | 169.1088 | 412.9632 | 47.1419 | Flexible domestic
FP1886_240510a | Step Change - Final | CDP8 | H2 Domestic Flex_SESA | 2039 | SA | SESA | 177.0375 | 433.4047 | 49.4754 | Flexible domestic
FP1886_240510a | Step Change - Final | CDP8 | H2 Domestic Flex_SESA | 2040 | SA | SESA | 185.1045 | 434.5921 | 49.4754 | Flexible domestic
FP1886_240510a | Step Change - Final | CDP8 | H2 Domestic Flex_SESA | 2041 | SA | SESA | 191.4611 | 433.4563 | 49.4813 | Flexible domestic
FP1886_240510a | Step Change - Final | CDP8 | H2 Domestic Flex_SESA | 2042 | SA | SESA | 207.1901 | 469.4618 | 53.5915 | Flexible domestic
FP1886_240510a | Step Change - Final | CDP8 | H2 Domestic Flex_SESA | 2043 | SA | SESA | 223.9732 | 481.1371 | 54.9243 | Flexible domestic
FP1886_240510a | Step Change - Final | CDP8 | H2 Domestic Flex_SESA | 2044 | SA | SESA | 234.8601 | 482.4553 | 54.9243 | Flexible domestic
FP1886_240510a | Step Change - Final | CDP8 | H2 Domestic Flex_SESA | 2045 | SA | SESA | 253.3146 | 519.2644 | 59.2768 | Flexible domestic
FP1886_240510a | Step Change - Final | CDP8 | H2 Domestic Flex_SESA | 2046 | SA | SESA | 252.2245 | 519.2644 | 59.2768 | Flexible domestic
FP1886_240510a | Step Change - Final | CDP8 | H2 Domestic Flex_SESA | 2047 | SA | SESA | 251.3453 | 519.2644 | 59.2768 | Flexible domestic
FP1886_240510a | Step Change - Final | CDP8 | H2 Domestic Flex_SESA | 2048 | SA | SESA | 255.3221 | 520.687 | 59.2768 | Flexible domestic
FP1886_240510a | Step Change - Final | CDP8 | H2 Domestic Flex_SESA | 2049 | SA | SESA | 306.0295 | 519.2644 | 59.2768 | Flexible domestic
FP1886_240510a | Step Change - Final | CDP8 | H2 Domestic Flex_SESA | 2050 | SA | SESA | 304.0745 | 518.1121 | 59.1452 | Flexible domestic
FP1886_240510a | Step Change - Final | CDP8 | H2 Domestic Flex_SESA | 2051 | SA | SESA | 302.7417 | 935.5084 | 106.7932 | Flexible domestic
FP1886_240510a | Step Change - Final | CDP8 | H2 Domestic Flex_SESA | 2052 | SA | SESA | 301.4121 | 872.7954 | 99.362 | Flexible domestic
FP1886_240510a | Step Change - Final | CDP8 | H2 Domestic Fixed_TAS | 2025 | TAS | TAS | 0 | 0 | 0 | Fixed domestic
FP1886_240510a | Step Change - Final | CDP8 | H2 Domestic Fixed_TAS | 2026 | TAS | TAS | 0 | 0 | 0 | Fixed domestic
FP1886_240510a | Step Change - Final | CDP8 | H2 Domestic Fixed_TAS | 2027 | TAS | TAS | 0 | 0 | 0 | Fixed domestic
FP1886_240510a | Step Change - Final | CDP8 | H2 Domestic Fixed_TAS | 2028 | TAS | TAS | 0 | 0 | 0 | Fixed domestic
FP1886_240510a | Step Change - Final | CDP8 | H2 Domestic Fixed_TAS | 2029 | TAS | TAS | 8.5196 | 8.5196 | 0.97256 | Fixed domestic
FP1886_240510a | Step Change - Final | CDP8 | H2 Domestic Fixed_TAS | 2030 | TAS | TAS | 17.8931 | 17.8931 | 2.0426 | Fixed domestic
FP1886_240510a | Step Change - Final | CDP8 | H2 Domestic Fixed_TAS | 2031 | TAS | TAS | 29.3356 | 29.3356 | 3.3488 | Fixed domestic
FP1886_240510a | Step Change - Final | CDP8 | H2 Domestic Fixed_TAS | 2032 | TAS | TAS | 42.2085 | 42.2085 | 4.8052 | Fixed domestic
FP1886_240510a | Step Change - Final | CDP8 | H2 Domestic Fixed_TAS | 2033 | TAS | TAS | 62.4747 | 62.4747 | 7.1318 | Fixed domestic
FP1886_240510a | Step Change - Final | CDP8 | H2 Domestic Fixed_TAS | 2034 | TAS | TAS | 67.7649 | 67.7649 | 7.7357 | Fixed domestic
FP1886_240510a | Step Change - Final | CDP8 | H2 Domestic Fixed_TAS | 2035 | TAS | TAS | 67.7649 | 67.7649 | 7.7357 | Fixed domestic
FP1886_240510a | Step Change - Final | CDP8 | H2 Domestic Fixed_TAS | 2036 | TAS | TAS | 91.8423 | 91.8423 | 10.4556 | Fixed domestic
FP1886_240510a | Step Change - Final | CDP8 | H2 Domestic Fixed_TAS | 2037 | TAS | TAS | 91.5914 | 91.5914 | 10.4556 | Fixed domestic
FP1886_240510a | Step Change - Final | CDP8 | H2 Domestic Fixed_TAS | 2038 | TAS | TAS | 91.5914 | 91.5914 | 10.4556 | Fixed domestic
FP1886_240510a | Step Change - Final | CDP8 | H2 Domestic Fixed_TAS | 2039 | TAS | TAS | 91.5914 | 91.5914 | 10.4556 | Fixed domestic
FP1886_240510a | Step Change - Final | CDP8 | H2 Domestic Fixed_TAS | 2040 | TAS | TAS | 93.472 | 93.472 | 10.6412 | Fixed domestic
FP1886_240510a | Step Change - Final | CDP8 | H2 Domestic Fixed_TAS | 2041 | TAS | TAS | 124.6817 | 124.6817 | 14.2331 | Fixed domestic
FP1886_240510a | Step Change - Final | CDP8 | H2 Domestic Fixed_TAS | 2042 | TAS | TAS | 124.6817 | 124.6817 | 14.2331 | Fixed domestic
FP1886_240510a | Step Change - Final | CDP8 | H2 Domestic Fixed_TAS | 2043 | TAS | TAS | 124.6817 | 124.6817 | 14.2331 | Fixed domestic
FP1886_240510a | Step Change - Final | CDP8 | H2 Domestic Fixed_TAS | 2044 | TAS | TAS | 125.0233 | 125.0233 | 14.2331 | Fixed domestic
FP1886_240510a | Step Change - Final | CDP8 | H2 Domestic Fixed_TAS | 2045 | TAS | TAS | 124.6817 | 124.6817 | 14.2331 | Fixed domestic
FP1886_240510a | Step Change - Final | CDP8 | H2 Domestic Fixed_TAS | 2046 | TAS | TAS | 124.6817 | 124.6817 | 14.2331 | Fixed domestic
FP1886_240510a | Step Change - Final | CDP8 | H2 Domestic Fixed_TAS | 2047 | TAS | TAS | 124.6817 | 124.6817 | 14.2331 | Fixed domestic
FP1886_240510a | Step Change - Final | CDP8 | H2 Domestic Fixed_TAS | 2048 | TAS | TAS | 125.0233 | 125.0233 | 14.2331 | Fixed domestic
FP1886_240510a | Step Change - Final | CDP8 | H2 Domestic Fixed_TAS | 2049 | TAS | TAS | 124.6817 | 124.6817 | 14.2331 | Fixed domestic
FP1886_240510a | Step Change - Final | CDP8 | H2 Domestic Fixed_TAS | 2050 | TAS | TAS | 124.6817 | 124.6817 | 14.2331 | Fixed domestic
FP1886_240510a | Step Change - Final | CDP8 | H2 Domestic Fixed_TAS | 2051 | TAS | TAS | 124.6817 | 124.6817 | 14.2331 | Fixed domestic
FP1886_240510a | Step Change - Final | CDP8 | H2 Domestic Fixed_TAS | 2052 | TAS | TAS | 125.0233 | 125.0233 | 14.2331 | Fixed domestic
FP1886_240510a | Step Change - Final | CDP8 | H2 Domestic Flex_TAS | 2025 | TAS | TAS | 0 | 0 | 0 | Flexible domestic
FP1886_240510a | Step Change - Final | CDP8 | H2 Domestic Flex_TAS | 2026 | TAS | TAS | 0 | 0 | 0 | Flexible domestic
FP1886_240510a | Step Change - Final | CDP8 | H2 Domestic Flex_TAS | 2027 | TAS | TAS | 0 | 0 | 0 | Flexible domestic
FP1886_240510a | Step Change - Final | CDP8 | H2 Domestic Flex_TAS | 2028 | TAS | TAS | 0 | 0 | 0 | Flexible domestic
FP1886_240510a | Step Change - Final | CDP8 | H2 Domestic Flex_TAS | 2029 | TAS | TAS | 151.7358 | 189.3243 | 21.6124 | Flexible domestic
FP1886_240510a | Step Change - Final | CDP8 | H2 Domestic Flex_TAS | 2030 | TAS | TAS | 344.9369 | 397.6238 | 45.3908 | Flexible domestic
FP1886_240510a | Step Change - Final | CDP8 | H2 Domestic Flex_TAS | 2031 | TAS | TAS | 576.6354 | 651.9016 | 74.418 | Flexible domestic
FP1886_240510a | Step Change - Final | CDP8 | H2 Domestic Flex_TAS | 2032 | TAS | TAS | 838.553 | 937.9661 | 106.7812 | Flexible domestic
FP1886_240510a | Step Change - Final | CDP8 | H2 Domestic Flex_TAS | 2033 | TAS | TAS | 1245.5815 | 1388.326 | 158.4847 | Flexible domestic
FP1886_240510a | Step Change - Final | CDP8 | H2 Domestic Flex_TAS | 2034 | TAS | TAS | 1278.6915 | 1505.8863 | 171.9048 | Flexible domestic
FP1886_240510a | Step Change - Final | CDP8 | H2 Domestic Flex_TAS | 2035 | TAS | TAS | 1340.5828 | 1505.8863 | 171.9048 | Flexible domestic
FP1886_240510a | Step Change - Final | CDP8 | H2 Domestic Flex_TAS | 2036 | TAS | TAS | 1335.035 | 2040.9405 | 232.3475 | Flexible domestic
FP1886_240510a | Step Change - Final | CDP8 | H2 Domestic Flex_TAS | 2037 | TAS | TAS | 1315.7108 | 2035.3641 | 232.3475 | Flexible domestic
FP1886_240510a | Step Change - Final | CDP8 | H2 Domestic Flex_TAS | 2038 | TAS | TAS | 1338.4659 | 2035.3641 | 232.3475 | Flexible domestic
FP1886_240510a | Step Change - Final | CDP8 | H2 Domestic Flex_TAS | 2039 | TAS | TAS | 1353.7412 | 2035.3641 | 232.3475 | Flexible domestic
FP1886_240510a | Step Change - Final | CDP8 | H2 Domestic Flex_TAS | 2040 | TAS | TAS | 1343.494 | 2077.156 | 236.4704 | Flexible domestic
FP1886_240510a | Step Change - Final | CDP8 | H2 Domestic Flex_TAS | 2041 | TAS | TAS | 1355.3113 | 2770.7055 | 316.2906 | Flexible domestic
FP1886_240510a | Step Change - Final | CDP8 | H2 Domestic Flex_TAS | 2042 | TAS | TAS | 1402.5877 | 2770.7055 | 316.2906 | Flexible domestic
FP1886_240510a | Step Change - Final | CDP8 | H2 Domestic Flex_TAS | 2043 | TAS | TAS | 1423.2565 | 2770.7055 | 316.2906 | Flexible domestic
FP1886_240510a | Step Change - Final | CDP8 | H2 Domestic Flex_TAS | 2044 | TAS | TAS | 1443.0803 | 2778.2965 | 316.2906 | Flexible domestic
FP1886_240510a | Step Change - Final | CDP8 | H2 Domestic Flex_TAS | 2045 | TAS | TAS | 1488.4827 | 2770.7055 | 316.2906 | Flexible domestic
FP1886_240510a | Step Change - Final | CDP8 | H2 Domestic Flex_TAS | 2046 | TAS | TAS | 1488.4828 | 2770.7055 | 316.2906 | Flexible domestic
FP1886_240510a | Step Change - Final | CDP8 | H2 Domestic Flex_TAS | 2047 | TAS | TAS | 1496.7373 | 2770.7055 | 316.2906 | Flexible domestic
FP1886_240510a | Step Change - Final | CDP8 | H2 Domestic Flex_TAS | 2048 | TAS | TAS | 1529.8175 | 2778.2965 | 316.2906 | Flexible domestic
FP1886_240510a | Step Change - Final | CDP8 | H2 Domestic Flex_TAS | 2049 | TAS | TAS | 1561.5827 | 2770.7055 | 316.2906 | Flexible domestic
FP1886_240510a | Step Change - Final | CDP8 | H2 Domestic Flex_TAS | 2050 | TAS | TAS | 1569.7553 | 2770.7055 | 316.2906 | Flexible domestic
FP1886_240510a | Step Change - Final | CDP8 | H2 Domestic Flex_TAS | 2051 | TAS | TAS | 1569.7553 | 2770.7055 | 316.2906 | Flexible domestic
FP1886_240510a | Step Change - Final | CDP8 | H2 Domestic Flex_TAS | 2052 | TAS | TAS | 1569.7553 | 2778.2965 | 316.2906 | Flexible domestic
FP1886_240510a | Step Change - Final | CDP8 | H2 Export Fixed_TAS | 2025 | TAS | TAS | 0 | 0 | 0 | Fixed export
FP1886_240510a | Step Change - Final | CDP8 | H2 Export Fixed_TAS | 2026 | TAS | TAS | 0 | 0 | 0 | Fixed export
FP1886_240510a | Step Change - Final | CDP8 | H2 Export Fixed_TAS | 2027 | TAS | TAS | 0 | 0 | 0 | Fixed export
FP1886_240510a | Step Change - Final | CDP8 | H2 Export Fixed_TAS | 2028 | TAS | TAS | 4.7929 | 4.7929 | 0.54564 | Fixed export
FP1886_240510a | Step Change - Final | CDP8 | H2 Export Fixed_TAS | 2029 | TAS | TAS | 18.693 | 18.693 | 2.1339 | Fixed export
FP1886_240510a | Step Change - Final | CDP8 | H2 Export Fixed_TAS | 2030 | TAS | TAS | 33.7354 | 33.7354 | 3.8511 | Fixed export
FP1886_240510a | Step Change - Final | CDP8 | H2 Export Fixed_TAS | 2031 | TAS | TAS | 48.2473 | 48.2473 | 5.5077 | Fixed export
FP1886_240510a | Step Change - Final | CDP8 | H2 Export Fixed_TAS | 2032 | TAS | TAS | 48.3795 | 48.3795 | 5.5077 | Fixed export
FP1886_240510a | Step Change - Final | CDP8 | H2 Export Fixed_TAS | 2033 | TAS | TAS | 55.4028 | 55.4028 | 6.3245 | Fixed export
FP1886_240510a | Step Change - Final | CDP8 | H2 Export Fixed_TAS | 2034 | TAS | TAS | 64.1632 | 64.1632 | 7.3246 | Fixed export
FP1886_240510a | Step Change - Final | CDP8 | H2 Export Fixed_TAS | 2035 | TAS | TAS | 64.1632 | 64.1632 | 7.3246 | Fixed export
FP1886_240510a | Step Change - Final | CDP8 | H2 Export Fixed_TAS | 2036 | TAS | TAS | 64.339 | 64.339 | 7.3246 | Fixed export
FP1886_240510a | Step Change - Final | CDP8 | H2 Export Fixed_TAS | 2037 | TAS | TAS | 101.7782 | 101.7782 | 11.6185 | Fixed export
FP1886_240510a | Step Change - Final | CDP8 | H2 Export Fixed_TAS | 2038 | TAS | TAS | 113.6262 | 113.6262 | 12.971 | Fixed export
FP1886_240510a | Step Change - Final | CDP8 | H2 Export Fixed_TAS | 2039 | TAS | TAS | 113.6262 | 113.6262 | 12.971 | Fixed export
FP1886_240510a | Step Change - Final | CDP8 | H2 Export Fixed_TAS | 2040 | TAS | TAS | 123.6863 | 123.6863 | 14.0809 | Fixed export
FP1886_240510a | Step Change - Final | CDP8 | H2 Export Fixed_TAS | 2041 | TAS | TAS | 124.2839 | 124.2839 | 14.1877 | Fixed export
FP1886_240510a | Step Change - Final | CDP8 | H2 Export Fixed_TAS | 2042 | TAS | TAS | 143.3717 | 143.3717 | 16.3666 | Fixed export
FP1886_240510a | Step Change - Final | CDP8 | H2 Export Fixed_TAS | 2043 | TAS | TAS | 143.3717 | 143.3717 | 16.3666 | Fixed export
FP1886_240510a | Step Change - Final | CDP8 | H2 Export Fixed_TAS | 2044 | TAS | TAS | 143.7645 | 143.7645 | 16.3666 | Fixed export
FP1886_240510a | Step Change - Final | CDP8 | H2 Export Fixed_TAS | 2045 | TAS | TAS | 143.3717 | 143.3717 | 16.3666 | Fixed export
FP1886_240510a | Step Change - Final | CDP8 | H2 Export Fixed_TAS | 2046 | TAS | TAS | 143.3717 | 143.3717 | 16.3666 | Fixed export
FP1886_240510a | Step Change - Final | CDP8 | H2 Export Fixed_TAS | 2047 | TAS | TAS | 143.3717 | 143.3717 | 16.3666 | Fixed export
FP1886_240510a | Step Change - Final | CDP8 | H2 Export Fixed_TAS | 2048 | TAS | TAS | 143.7645 | 143.7645 | 16.3666 | Fixed export
FP1886_240510a | Step Change - Final | CDP8 | H2 Export Fixed_TAS | 2049 | TAS | TAS | 143.3717 | 143.3717 | 16.3666 | Fixed export
FP1886_240510a | Step Change - Final | CDP8 | H2 Export Fixed_TAS | 2050 | TAS | TAS | 153.9579 | 153.9579 | 17.5751 | Fixed export
FP1886_240510a | Step Change - Final | CDP8 | H2 Export Fixed_TAS | 2051 | TAS | TAS | 161.1631 | 161.1631 | 18.3976 | Fixed export
FP1886_240510a | Step Change - Final | CDP8 | H2 Export Fixed_TAS | 2052 | TAS | TAS | 161.6046 | 161.6046 | 18.3976 | Fixed export
FP1886_240510a | Step Change - Final | CDP8 | H2 Export Flex_TAS | 2025 | TAS | TAS | 0 | 0 | 0 | Flexible export
FP1886_240510a | Step Change - Final | CDP8 | H2 Export Flex_TAS | 2026 | TAS | TAS | 0 | 0 | 0 | Flexible export
FP1886_240510a | Step Change - Final | CDP8 | H2 Export Flex_TAS | 2027 | TAS | TAS | 0 | 0 | 0 | Flexible export
FP1886_240510a | Step Change - Final | CDP8 | H2 Export Flex_TAS | 2028 | TAS | TAS | 233.8897 | 239.6469 | 27.2822 | Flexible export
FP1886_240510a | Step Change - Final | CDP8 | H2 Export Flex_TAS | 2029 | TAS | TAS | 915.9594 | 934.6525 | 106.6955 | Flexible export
FP1886_240510a | Step Change - Final | CDP8 | H2 Export Flex_TAS | 2030 | TAS | TAS | 1076.5394 | 1686.7713 | 192.5538 | Flexible export
FP1886_240510a | Step Change - Final | CDP8 | H2 Export Flex_TAS | 2031 | TAS | TAS | 2039.1021 | 2412.3656 | 275.3842 | Flexible export
FP1886_240510a | Step Change - Final | CDP8 | H2 Export Flex_TAS | 2032 | TAS | TAS | 1480.9533 | 2418.9748 | 275.3842 | Flexible export
FP1886_240510a | Step Change - Final | CDP8 | H2 Export Flex_TAS | 2033 | TAS | TAS | 1714.3374 | 2770.1419 | 316.2262 | Flexible export
FP1886_240510a | Step Change - Final | CDP8 | H2 Export Flex_TAS | 2034 | TAS | TAS | 2232.8583 | 3208.1585 | 366.2281 | Flexible export
FP1886_240510a | Step Change - Final | CDP8 | H2 Export Flex_TAS | 2035 | TAS | TAS | 1300.5938 | 3208.1585 | 366.2281 | Flexible export
FP1886_240510a | Step Change - Final | CDP8 | H2 Export Flex_TAS | 2036 | TAS | TAS | 1338.991 | 3216.9479 | 366.2281 | Flexible export
FP1886_240510a | Step Change - Final | CDP8 | H2 Export Flex_TAS | 2037 | TAS | TAS | 2256.9523 | 5088.909 | 580.9257 | Flexible export
FP1886_240510a | Step Change - Final | CDP8 | H2 Export Flex_TAS | 2038 | TAS | TAS | 3704.0561 | 5681.3115 | 648.5515 | Flexible export
FP1886_240510a | Step Change - Final | CDP8 | H2 Export Flex_TAS | 2039 | TAS | TAS | 3179.9272 | 5681.3115 | 648.5515 | Flexible export
FP1886_240510a | Step Change - Final | CDP8 | H2 Export Flex_TAS | 2040 | TAS | TAS | 3055.0977 | 6184.3153 | 704.0432 | Flexible export
FP1886_240510a | Step Change - Final | CDP8 | H2 Export Flex_TAS | 2041 | TAS | TAS | 4176.4716 | 6214.193 | 709.3828 | Flexible export
FP1886_240510a | Step Change - Final | CDP8 | H2 Export Flex_TAS | 2042 | TAS | TAS | 2972.4534 | 7168.5847 | 818.3316 | Flexible export
FP1886_240510a | Step Change - Final | CDP8 | H2 Export Flex_TAS | 2043 | TAS | TAS | 3703.157 | 7168.5847 | 818.3316 | Flexible export
FP1886_240510a | Step Change - Final | CDP8 | H2 Export Flex_TAS | 2044 | TAS | TAS | 3517.4312 | 7188.2246 | 818.3316 | Flexible export
FP1886_240510a | Step Change - Final | CDP8 | H2 Export Flex_TAS | 2045 | TAS | TAS | 3144.4782 | 7168.5847 | 818.3316 | Flexible export
FP1886_240510a | Step Change - Final | CDP8 | H2 Export Flex_TAS | 2046 | TAS | TAS | 2647.7127 | 7168.5847 | 818.3316 | Flexible export
FP1886_240510a | Step Change - Final | CDP8 | H2 Export Flex_TAS | 2047 | TAS | TAS | 2914.8897 | 7168.5847 | 818.3316 | Flexible export
FP1886_240510a | Step Change - Final | CDP8 | H2 Export Flex_TAS | 2048 | TAS | TAS | 4123.3331 | 7188.2246 | 818.3316 | Flexible export
FP1886_240510a | Step Change - Final | CDP8 | H2 Export Flex_TAS | 2049 | TAS | TAS | 3443.0546 | 7168.5847 | 818.3316 | Flexible export
FP1886_240510a | Step Change - Final | CDP8 | H2 Export Flex_TAS | 2050 | TAS | TAS | 4199.1765 | 7697.8954 | 878.7552 | Flexible export
FP1886_240510a | Step Change - Final | CDP8 | H2 Export Flex_TAS | 2051 | TAS | TAS | 4308.8246 | 8058.1535 | 919.8805 | Flexible export
FP1886_240510a | Step Change - Final | CDP8 | H2 Export Flex_TAS | 2052 | TAS | TAS | 4394.7955 | 8080.2306 | 919.8805 | Flexible export
FP1886_240510a | Step Change - Final | CDP8 | H2 GS&NH3 Fixed_TAS | 2025 | TAS | TAS | 0 | 0 | 0 | Fixed green steel and ammonia
FP1886_240510a | Step Change - Final | CDP8 | H2 GS&NH3 Fixed_TAS | 2026 | TAS | TAS | 0 | 0 | 0 | Fixed green steel and ammonia
FP1886_240510a | Step Change - Final | CDP8 | H2 GS&NH3 Fixed_TAS | 2027 | TAS | TAS | 0 | 0 | 0 | Fixed green steel and ammonia
FP1886_240510a | Step Change - Final | CDP8 | H2 GS&NH3 Fixed_TAS | 2028 | TAS | TAS | 27.4828 | 27.4828 | 3.1287 | Fixed green steel and ammonia
FP1886_240510a | Step Change - Final | CDP8 | H2 GS&NH3 Fixed_TAS | 2029 | TAS | TAS | 109.1103 | 109.1103 | 12.4555 | Fixed green steel and ammonia
FP1886_240510a | Step Change - Final | CDP8 | H2 GS&NH3 Fixed_TAS | 2030 | TAS | TAS | 130.1842 | 130.1842 | 14.8612 | Fixed green steel and ammonia
FP1886_240510a | Step Change - Final | CDP8 | H2 GS&NH3 Fixed_TAS | 2031 | TAS | TAS | 249.9819 | 249.9819 | 28.5367 | Fixed green steel and ammonia
FP1886_240510a | Step Change - Final | CDP8 | H2 GS&NH3 Fixed_TAS | 2032 | TAS | TAS | 184.8188 | 184.8188 | 21.0404 | Fixed green steel and ammonia
FP1886_240510a | Step Change - Final | CDP8 | H2 GS&NH3 Fixed_TAS | 2033 | TAS | TAS | 216.891 | 216.891 | 24.7592 | Fixed green steel and ammonia
FP1886_240510a | Step Change - Final | CDP8 | H2 GS&NH3 Fixed_TAS | 2034 | TAS | TAS | 286.7776 | 286.7776 | 32.7372 | Fixed green steel and ammonia
FP1886_240510a | Step Change - Final | CDP8 | H2 GS&NH3 Fixed_TAS | 2035 | TAS | TAS | 169.3429 | 169.3429 | 19.3314 | Fixed green steel and ammonia
FP1886_240510a | Step Change - Final | CDP8 | H2 GS&NH3 Fixed_TAS | 2036 | TAS | TAS | 177.4754 | 177.4754 | 20.2044 | Fixed green steel and ammonia
FP1886_240510a | Step Change - Final | CDP8 | H2 GS&NH3 Fixed_TAS | 2037 | TAS | TAS | 303.2656 | 303.2656 | 34.6194 | Fixed green steel and ammonia
FP1886_240510a | Step Change - Final | CDP8 | H2 GS&NH3 Fixed_TAS | 2038 | TAS | TAS | 505.2627 | 505.2627 | 57.6784 | Fixed green steel and ammonia
FP1886_240510a | Step Change - Final | CDP8 | H2 GS&NH3 Fixed_TAS | 2039 | TAS | TAS | 439.7421 | 439.7421 | 50.1989 | Fixed green steel and ammonia
FP1886_240510a | Step Change - Final | CDP8 | H2 GS&NH3 Fixed_TAS | 2040 | TAS | TAS | 430.0721 | 430.0721 | 48.9608 | Fixed green steel and ammonia
FP1886_240510a | Step Change - Final | CDP8 | H2 GS&NH3 Fixed_TAS | 2041 | TAS | TAS | 589.382 | 589.382 | 67.281 | Fixed green steel and ammonia
FP1886_240510a | Step Change - Final | CDP8 | H2 GS&NH3 Fixed_TAS | 2042 | TAS | TAS | 416.3397 | 416.3397 | 47.5274 | Fixed green steel and ammonia
FP1886_240510a | Step Change - Final | CDP8 | H2 GS&NH3 Fixed_TAS | 2043 | TAS | TAS | 514.1059 | 514.1059 | 58.6879 | Fixed green steel and ammonia
FP1886_240510a | Step Change - Final | CDP8 | H2 GS&NH3 Fixed_TAS | 2044 | TAS | TAS | 486.013 | 486.013 | 55.3293 | Fixed green steel and ammonia
FP1886_240510a | Step Change - Final | CDP8 | H2 GS&NH3 Fixed_TAS | 2045 | TAS | TAS | 430.6433 | 430.6433 | 49.1602 | Fixed green steel and ammonia
FP1886_240510a | Step Change - Final | CDP8 | H2 GS&NH3 Fixed_TAS | 2046 | TAS | TAS | 359.903 | 359.903 | 41.0848 | Fixed green steel and ammonia
FP1886_240510a | Step Change - Final | CDP8 | H2 GS&NH3 Fixed_TAS | 2047 | TAS | TAS | 392.7213 | 392.7213 | 44.8312 | Fixed green steel and ammonia
FP1886_240510a | Step Change - Final | CDP8 | H2 GS&NH3 Fixed_TAS | 2048 | TAS | TAS | 552.9076 | 552.9076 | 62.9448 | Fixed green steel and ammonia
FP1886_240510a | Step Change - Final | CDP8 | H2 GS&NH3 Fixed_TAS | 2049 | TAS | TAS | 457.6093 | 457.6093 | 52.2385 | Fixed green steel and ammonia
FP1886_240510a | Step Change - Final | CDP8 | H2 GS&NH3 Fixed_TAS | 2050 | TAS | TAS | 553.9372 | 553.9372 | 63.2348 | Fixed green steel and ammonia
FP1886_240510a | Step Change - Final | CDP8 | H2 GS&NH3 Fixed_TAS | 2051 | TAS | TAS | 563.382 | 563.382 | 64.313 | Fixed green steel and ammonia
FP1886_240510a | Step Change - Final | CDP8 | H2 GS&NH3 Fixed_TAS | 2052 | TAS | TAS | 571.9059 | 571.9059 | 65.1077 | Fixed green steel and ammonia
FP1886_240510a | Step Change - Final | CDP8 | H2 Domestic Fixed_VIC | 2025 | VIC | VIC | 2.6432 | 2.6432 | 0.30173 | Fixed domestic
FP1886_240510a | Step Change - Final | CDP8 | H2 Domestic Fixed_VIC | 2026 | VIC | VIC | 4.3385 | 4.3385 | 0.49527 | Fixed domestic
FP1886_240510a | Step Change - Final | CDP8 | H2 Domestic Fixed_VIC | 2027 | VIC | VIC | 4.3385 | 4.3385 | 0.49527 | Fixed domestic
FP1886_240510a | Step Change - Final | CDP8 | H2 Domestic Fixed_VIC | 2028 | VIC | VIC | 4.3504 | 4.3504 | 0.49527 | Fixed domestic
FP1886_240510a | Step Change - Final | CDP8 | H2 Domestic Fixed_VIC | 2029 | VIC | VIC | 10.6568 | 10.6568 | 1.2165 | Fixed domestic
FP1886_240510a | Step Change - Final | CDP8 | H2 Domestic Fixed_VIC | 2030 | VIC | VIC | 25.6048 | 25.6048 | 2.9229 | Fixed domestic
FP1886_240510a | Step Change - Final | CDP8 | H2 Domestic Fixed_VIC | 2031 | VIC | VIC | 37.0527 | 37.0527 | 4.2298 | Fixed domestic
FP1886_240510a | Step Change - Final | CDP8 | H2 Domestic Fixed_VIC | 2032 | VIC | VIC | 141.6879 | 141.6879 | 16.1302 | Fixed domestic
FP1886_240510a | Step Change - Final | CDP8 | H2 Domestic Fixed_VIC | 2033 | VIC | VIC | 310.0625 | 310.0625 | 35.3953 | Fixed domestic
FP1886_240510a | Step Change - Final | CDP8 | H2 Domestic Fixed_VIC | 2034 | VIC | VIC | 384.0324 | 384.0324 | 43.8393 | Fixed domestic
FP1886_240510a | Step Change - Final | CDP8 | H2 Domestic Fixed_VIC | 2035 | VIC | VIC | 468.5522 | 468.5522 | 53.4877 | Fixed domestic
FP1886_240510a | Step Change - Final | CDP8 | H2 Domestic Fixed_VIC | 2036 | VIC | VIC | 502.1108 | 502.1108 | 57.162 | Fixed domestic
FP1886_240510a | Step Change - Final | CDP8 | H2 Domestic Fixed_VIC | 2037 | VIC | VIC | 635.913 | 635.913 | 72.5928 | Fixed domestic
FP1886_240510a | Step Change - Final | CDP8 | H2 Domestic Fixed_VIC | 2038 | VIC | VIC | 635.913 | 635.913 | 72.5928 | Fixed domestic
FP1886_240510a | Step Change - Final | CDP8 | H2 Domestic Fixed_VIC | 2039 | VIC | VIC | 635.913 | 635.913 | 72.5928 | Fixed domestic
FP1886_240510a | Step Change - Final | CDP8 | H2 Domestic Fixed_VIC | 2040 | VIC | VIC | 637.6553 | 637.6553 | 72.5928 | Fixed domestic
FP1886_240510a | Step Change - Final | CDP8 | H2 Domestic Fixed_VIC | 2041 | VIC | VIC | 706.3388 | 706.3388 | 80.6323 | Fixed domestic
FP1886_240510a | Step Change - Final | CDP8 | H2 Domestic Fixed_VIC | 2042 | VIC | VIC | 706.3388 | 706.3388 | 80.6323 | Fixed domestic
FP1886_240510a | Step Change - Final | CDP8 | H2 Domestic Fixed_VIC | 2043 | VIC | VIC | 706.3388 | 706.3388 | 80.6323 | Fixed domestic
FP1886_240510a | Step Change - Final | CDP8 | H2 Domestic Fixed_VIC | 2044 | VIC | VIC | 778.8711 | 778.8711 | 88.6693 | Fixed domestic
FP1886_240510a | Step Change - Final | CDP8 | H2 Domestic Fixed_VIC | 2045 | VIC | VIC | 861.8242 | 861.8242 | 98.3818 | Fixed domestic
FP1886_240510a | Step Change - Final | CDP8 | H2 Domestic Fixed_VIC | 2046 | VIC | VIC | 883.8206 | 883.8206 | 100.8928 | Fixed domestic
FP1886_240510a | Step Change - Final | CDP8 | H2 Domestic Fixed_VIC | 2047 | VIC | VIC | 883.8206 | 883.8206 | 100.8928 | Fixed domestic
FP1886_240510a | Step Change - Final | CDP8 | H2 Domestic Fixed_VIC | 2048 | VIC | VIC | 886.242 | 886.242 | 100.8928 | Fixed domestic
FP1886_240510a | Step Change - Final | CDP8 | H2 Domestic Fixed_VIC | 2049 | VIC | VIC | 883.8206 | 883.8206 | 100.8928 | Fixed domestic
FP1886_240510a | Step Change - Final | CDP8 | H2 Domestic Fixed_VIC | 2050 | VIC | VIC | 881.1774 | 881.1774 | 100.591 | Fixed domestic
FP1886_240510a | Step Change - Final | CDP8 | H2 Domestic Fixed_VIC | 2051 | VIC | VIC | 1071.8984 | 1071.8984 | 122.3628 | Fixed domestic
FP1886_240510a | Step Change - Final | CDP8 | H2 Domestic Fixed_VIC | 2052 | VIC | VIC | 1074.8351 | 1074.8351 | 122.3628 | Fixed domestic
FP1886_240510a | Step Change - Final | CDP8 | H2 Domestic Flex_VIC | 2025 | VIC | VIC | 49.3127 | 58.7375 | 6.7052 | Flexible domestic
FP1886_240510a | Step Change - Final | CDP8 | H2 Domestic Flex_VIC | 2026 | VIC | VIC | 77.6668 | 96.4117 | 11.0059 | Flexible domestic
FP1886_240510a | Step Change - Final | CDP8 | H2 Domestic Flex_VIC | 2027 | VIC | VIC | 75.935 | 96.4117 | 11.0059 | Flexible domestic
FP1886_240510a | Step Change - Final | CDP8 | H2 Domestic Flex_VIC | 2028 | VIC | VIC | 74.2418 | 96.6759 | 11.0059 | Flexible domestic
FP1886_240510a | Step Change - Final | CDP8 | H2 Domestic Flex_VIC | 2029 | VIC | VIC | 135.9732 | 236.8185 | 27.0341 | Flexible domestic
FP1886_240510a | Step Change - Final | CDP8 | H2 Domestic Flex_VIC | 2030 | VIC | VIC | 339.854 | 568.995 | 64.9538 | Flexible domestic
FP1886_240510a | Step Change - Final | CDP8 | H2 Domestic Flex_VIC | 2031 | VIC | VIC | 728.3272 | 823.3932 | 93.9947 | Flexible domestic
FP1886_240510a | Step Change - Final | CDP8 | H2 Domestic Flex_VIC | 2032 | VIC | VIC | 2206.1575 | 3148.6198 | 358.4494 | Flexible domestic
FP1886_240510a | Step Change - Final | CDP8 | H2 Domestic Flex_VIC | 2033 | VIC | VIC | 5138.5985 | 6890.2788 | 786.5615 | Flexible domestic
FP1886_240510a | Step Change - Final | CDP8 | H2 Domestic Flex_VIC | 2034 | VIC | VIC | 5460.7032 | 8534.0543 | 974.2071 | Flexible domestic
FP1886_240510a | Step Change - Final | CDP8 | H2 Domestic Flex_VIC | 2035 | VIC | VIC | 6031.0887 | 10412.272 | 1188.6155 | Flexible domestic
FP1886_240510a | Step Change - Final | CDP8 | H2 Domestic Flex_VIC | 2036 | VIC | VIC | 6186.5022 | 11158.0174 | 1270.2661 | Flexible domestic
FP1886_240510a | Step Change - Final | CDP8 | H2 Domestic Flex_VIC | 2037 | VIC | VIC | 6356.5884 | 14131.4008 | 1613.1736 | Flexible domestic
FP1886_240510a | Step Change - Final | CDP8 | H2 Domestic Flex_VIC | 2038 | VIC | VIC | 6630.2659 | 14131.4008 | 1613.1736 | Flexible domestic
FP1886_240510a | Step Change - Final | CDP8 | H2 Domestic Flex_VIC | 2039 | VIC | VIC | 6926.888 | 14131.4008 | 1613.1736 | Flexible domestic
FP1886_240510a | Step Change - Final | CDP8 | H2 Domestic Flex_VIC | 2040 | VIC | VIC | 7113.6976 | 14170.1169 | 1613.1736 | Flexible domestic
FP1886_240510a | Step Change - Final | CDP8 | H2 Domestic Flex_VIC | 2041 | VIC | VIC | 7282.5376 | 15696.4167 | 1791.8284 | Flexible domestic
FP1886_240510a | Step Change - Final | CDP8 | H2 Domestic Flex_VIC | 2042 | VIC | VIC | 7829.0784 | 15696.4167 | 1791.8284 | Flexible domestic
FP1886_240510a | Step Change - Final | CDP8 | H2 Domestic Flex_VIC | 2043 | VIC | VIC | 8120.7705 | 15696.4167 | 1791.8284 | Flexible domestic
FP1886_240510a | Step Change - Final | CDP8 | H2 Domestic Flex_VIC | 2044 | VIC | VIC | 8425.6868 | 17308.2465 | 1970.4288 | Flexible domestic
FP1886_240510a | Step Change - Final | CDP8 | H2 Domestic Flex_VIC | 2045 | VIC | VIC | 9342.8156 | 19151.6479 | 2186.2612 | Flexible domestic
FP1886_240510a | Step Change - Final | CDP8 | H2 Domestic Flex_VIC | 2046 | VIC | VIC | 9525.5817 | 19640.4575 | 2242.0614 | Flexible domestic
FP1886_240510a | Step Change - Final | CDP8 | H2 Domestic Flex_VIC | 2047 | VIC | VIC | 9525.5817 | 19640.4575 | 2242.0614 | Flexible domestic
FP1886_240510a | Step Change - Final | CDP8 | H2 Domestic Flex_VIC | 2048 | VIC | VIC | 9778.0776 | 19694.267 | 2242.0614 | Flexible domestic
FP1886_240510a | Step Change - Final | CDP8 | H2 Domestic Flex_VIC | 2049 | VIC | VIC | 10174.9416 | 19640.4575 | 2242.0614 | Flexible domestic
FP1886_240510a | Step Change - Final | CDP8 | H2 Domestic Flex_VIC | 2050 | VIC | VIC | 10473.6123 | 19581.72 | 2235.3562 | Flexible domestic
FP1886_240510a | Step Change - Final | CDP8 | H2 Domestic Flex_VIC | 2051 | VIC | VIC | 10477.0069 | 23819.9641 | 2719.174 | Flexible domestic
FP1886_240510a | Step Change - Final | CDP8 | H2 Domestic Flex_VIC | 2052 | VIC | VIC | 10573.0105 | 23885.2243 | 2719.174 | Flexible domestic
FP2219_240606a | Step Change - Final | CDP9 | H2 Domestic Fixed_SNSW | 2025 | NSW | SNSW | 2.0229 | 2.0229 | 0.23092 | Fixed domestic
FP2219_240606a | Step Change - Final | CDP9 | H2 Domestic Fixed_SNSW | 2026 | NSW | SNSW | 4.893 | 4.893 | 0.55857 | Fixed domestic
FP2219_240606a | Step Change - Final | CDP9 | H2 Domestic Fixed_SNSW | 2027 | NSW | SNSW | 9.2583 | 9.2583 | 1.0569 | Fixed domestic
FP2219_240606a | Step Change - Final | CDP9 | H2 Domestic Fixed_SNSW | 2028 | NSW | SNSW | 16.1253 | 16.1253 | 1.8358 | Fixed domestic
FP2219_240606a | Step Change - Final | CDP9 | H2 Domestic Fixed_SNSW | 2029 | NSW | SNSW | 35.2785 | 35.2785 | 4.0272 | Fixed domestic
FP2219_240606a | Step Change - Final | CDP9 | H2 Domestic Fixed_SNSW | 2030 | NSW | SNSW | 37.0577 | 37.0577 | 4.2303 | Fixed domestic
FP2219_240606a | Step Change - Final | CDP9 | H2 Domestic Fixed_SNSW | 2031 | NSW | SNSW | 37.0577 | 37.0577 | 4.2303 | Fixed domestic
FP2219_240606a | Step Change - Final | CDP9 | H2 Domestic Fixed_SNSW | 2032 | NSW | SNSW | 37.1592 | 37.1592 | 4.2303 | Fixed domestic
FP2219_240606a | Step Change - Final | CDP9 | H2 Domestic Fixed_SNSW | 2033 | NSW | SNSW | 37.0577 | 37.0577 | 4.2303 | Fixed domestic
FP2219_240606a | Step Change - Final | CDP9 | H2 Domestic Fixed_SNSW | 2034 | NSW | SNSW | 45.4849 | 45.4849 | 5.1923 | Fixed domestic
FP2219_240606a | Step Change - Final | CDP9 | H2 Domestic Fixed_SNSW | 2035 | NSW | SNSW | 52.7806 | 52.7806 | 6.0252 | Fixed domestic
FP2219_240606a | Step Change - Final | CDP9 | H2 Domestic Fixed_SNSW | 2036 | NSW | SNSW | 78.3893 | 78.3893 | 8.9241 | Fixed domestic
FP2219_240606a | Step Change - Final | CDP9 | H2 Domestic Fixed_SNSW | 2037 | NSW | SNSW | 134.7734 | 134.7734 | 15.3851 | Fixed domestic
FP2219_240606a | Step Change - Final | CDP9 | H2 Domestic Fixed_SNSW | 2038 | NSW | SNSW | 181.122 | 181.122 | 20.676 | Fixed domestic
FP2219_240606a | Step Change - Final | CDP9 | H2 Domestic Fixed_SNSW | 2039 | NSW | SNSW | 195.4463 | 195.4463 | 22.3112 | Fixed domestic
FP2219_240606a | Step Change - Final | CDP9 | H2 Domestic Fixed_SNSW | 2040 | NSW | SNSW | 195.9818 | 195.9818 | 22.3112 | Fixed domestic
FP2219_240606a | Step Change - Final | CDP9 | H2 Domestic Fixed_SNSW | 2041 | NSW | SNSW | 195.4463 | 195.4463 | 22.3112 | Fixed domestic
FP2219_240606a | Step Change - Final | CDP9 | H2 Domestic Fixed_SNSW | 2042 | NSW | SNSW | 220.2504 | 220.2504 | 25.1427 | Fixed domestic
FP2219_240606a | Step Change - Final | CDP9 | H2 Domestic Fixed_SNSW | 2043 | NSW | SNSW | 225.4316 | 225.4316 | 25.7342 | Fixed domestic
FP2219_240606a | Step Change - Final | CDP9 | H2 Domestic Fixed_SNSW | 2044 | NSW | SNSW | 226.0492 | 226.0492 | 25.7342 | Fixed domestic
FP2219_240606a | Step Change - Final | CDP9 | H2 Domestic Fixed_SNSW | 2045 | NSW | SNSW | 230.2728 | 230.2728 | 26.2869 | Fixed domestic
FP2219_240606a | Step Change - Final | CDP9 | H2 Domestic Fixed_SNSW | 2046 | NSW | SNSW | 274.5462 | 274.5462 | 31.3409 | Fixed domestic
FP2219_240606a | Step Change - Final | CDP9 | H2 Domestic Fixed_SNSW | 2047 | NSW | SNSW | 274.5462 | 274.5462 | 31.3409 | Fixed domestic
FP2219_240606a | Step Change - Final | CDP9 | H2 Domestic Fixed_SNSW | 2048 | NSW | SNSW | 275.2984 | 275.2984 | 31.3409 | Fixed domestic
FP2219_240606a | Step Change - Final | CDP9 | H2 Domestic Fixed_SNSW | 2049 | NSW | SNSW | 317.6112 | 317.6112 | 36.257 | Fixed domestic
FP2219_240606a | Step Change - Final | CDP9 | H2 Domestic Fixed_SNSW | 2050 | NSW | SNSW | 398.003 | 398.003 | 45.4341 | Fixed domestic
FP2219_240606a | Step Change - Final | CDP9 | H2 Domestic Fixed_SNSW | 2051 | NSW | SNSW | 398.332 | 398.332 | 45.4717 | Fixed domestic
FP2219_240606a | Step Change - Final | CDP9 | H2 Domestic Fixed_SNSW | 2052 | NSW | SNSW | 399.4777 | 399.4777 | 45.4779 | Fixed domestic
FP2219_240606a | Step Change - Final | CDP9 | H2 Domestic Flex_SNSW | 2025 | NSW | SNSW | 37.7398 | 44.9527 | 5.1316 | Flexible domestic
FP2219_240606a | Step Change - Final | CDP9 | H2 Domestic Flex_SNSW | 2026 | NSW | SNSW | 87.5934 | 108.7341 | 12.4126 | Flexible domestic
FP2219_240606a | Step Change - Final | CDP9 | H2 Domestic Flex_SNSW | 2027 | NSW | SNSW | 164.1535 | 205.7394 | 23.4862 | Flexible domestic
FP2219_240606a | Step Change - Final | CDP9 | H2 Domestic Flex_SNSW | 2028 | NSW | SNSW | 286.6057 | 358.3408 | 40.7947 | Flexible domestic
FP2219_240606a | Step Change - Final | CDP9 | H2 Domestic Flex_SNSW | 2029 | NSW | SNSW | 463.0706 | 783.9659 | 89.4938 | Flexible domestic
FP2219_240606a | Step Change - Final | CDP9 | H2 Domestic Flex_SNSW | 2030 | NSW | SNSW | 714.3856 | 823.5035 | 94.0072 | Flexible domestic
FP2219_240606a | Step Change - Final | CDP9 | H2 Domestic Flex_SNSW | 2031 | NSW | SNSW | 705.0512 | 823.5035 | 94.0072 | Flexible domestic
FP2219_240606a | Step Change - Final | CDP9 | H2 Domestic Flex_SNSW | 2032 | NSW | SNSW | 688.327 | 825.7597 | 94.0072 | Flexible domestic
FP2219_240606a | Step Change - Final | CDP9 | H2 Domestic Flex_SNSW | 2033 | NSW | SNSW | 679.6146 | 823.5035 | 94.0072 | Flexible domestic
FP2219_240606a | Step Change - Final | CDP9 | H2 Domestic Flex_SNSW | 2034 | NSW | SNSW | 902.77 | 1010.7756 | 115.3853 | Flexible domestic
FP2219_240606a | Step Change - Final | CDP9 | H2 Domestic Flex_SNSW | 2035 | NSW | SNSW | 1044.1517 | 1172.9031 | 133.893 | Flexible domestic
FP2219_240606a | Step Change - Final | CDP9 | H2 Domestic Flex_SNSW | 2036 | NSW | SNSW | 1137.1846 | 1741.984 | 198.3133 | Flexible domestic
FP2219_240606a | Step Change - Final | CDP9 | H2 Domestic Flex_SNSW | 2037 | NSW | SNSW | 1226.3064 | 2994.964 | 341.8909 | Flexible domestic
FP2219_240606a | Step Change - Final | CDP9 | H2 Domestic Flex_SNSW | 2038 | NSW | SNSW | 1318.5708 | 4024.9331 | 459.4673 | Flexible domestic
FP2219_240606a | Step Change - Final | CDP9 | H2 Domestic Flex_SNSW | 2039 | NSW | SNSW | 1419.3082 | 4343.252 | 495.805 | Flexible domestic
FP2219_240606a | Step Change - Final | CDP9 | H2 Domestic Flex_SNSW | 2040 | NSW | SNSW | 1501.0671 | 4355.1513 | 495.805 | Flexible domestic
FP2219_240606a | Step Change - Final | CDP9 | H2 Domestic Flex_SNSW | 2041 | NSW | SNSW | 1596.298 | 4343.252 | 495.805 | Flexible domestic
FP2219_240606a | Step Change - Final | CDP9 | H2 Domestic Flex_SNSW | 2042 | NSW | SNSW | 1800.0793 | 4894.4529 | 558.7275 | Flexible domestic
FP2219_240606a | Step Change - Final | CDP9 | H2 Domestic Flex_SNSW | 2043 | NSW | SNSW | 1921.6001 | 5009.5902 | 571.871 | Flexible domestic
FP2219_240606a | Step Change - Final | CDP9 | H2 Domestic Flex_SNSW | 2044 | NSW | SNSW | 2036.6493 | 5023.3151 | 571.871 | Flexible domestic
FP2219_240606a | Step Change - Final | CDP9 | H2 Domestic Flex_SNSW | 2045 | NSW | SNSW | 2254.4803 | 5117.1735 | 584.1522 | Flexible domestic
FP2219_240606a | Step Change - Final | CDP9 | H2 Domestic Flex_SNSW | 2046 | NSW | SNSW | 2293.1573 | 6101.0263 | 696.4642 | Flexible domestic
FP2219_240606a | Step Change - Final | CDP9 | H2 Domestic Flex_SNSW | 2047 | NSW | SNSW | 2393.7037 | 6101.0263 | 696.4642 | Flexible domestic
FP2219_240606a | Step Change - Final | CDP9 | H2 Domestic Flex_SNSW | 2048 | NSW | SNSW | 2528.3165 | 6117.7415 | 696.4642 | Flexible domestic
FP2219_240606a | Step Change - Final | CDP9 | H2 Domestic Flex_SNSW | 2049 | NSW | SNSW | 2864.8602 | 7058.0274 | 805.7109 | Flexible domestic
FP2219_240606a | Step Change - Final | CDP9 | H2 Domestic Flex_SNSW | 2050 | NSW | SNSW | 2865.401 | 8844.5121 | 1009.6475 | Flexible domestic
FP2219_240606a | Step Change - Final | CDP9 | H2 Domestic Flex_SNSW | 2051 | NSW | SNSW | 2865.7925 | 8851.8219 | 1010.4819 | Flexible domestic
FP2219_240606a | Step Change - Final | CDP9 | H2 Domestic Flex_SNSW | 2052 | NSW | SNSW | 2866.1004 | 8877.2818 | 1010.6195 | Flexible domestic
FP2219_240606a | Step Change - Final | CDP9 | H2 Domestic Fixed_SNW | 2025 | NSW | SNW | 6.2832 | 6.2832 | 0.71726 | Fixed domestic
FP2219_240606a | Step Change - Final | CDP9 | H2 Domestic Fixed_SNW | 2026 | NSW | SNW | 16.0302 | 16.0302 | 1.8299 | Fixed domestic
FP2219_240606a | Step Change - Final | CDP9 | H2 Domestic Fixed_SNW | 2027 | NSW | SNW | 32.05 | 32.05 | 3.6587 | Fixed domestic
FP2219_240606a | Step Change - Final | CDP9 | H2 Domestic Fixed_SNW | 2028 | NSW | SNW | 56.3046 | 56.3046 | 6.4099 | Fixed domestic
FP2219_240606a | Step Change - Final | CDP9 | H2 Domestic Fixed_SNW | 2029 | NSW | SNW | 133.4354 | 133.4354 | 15.2323 | Fixed domestic
FP2219_240606a | Step Change - Final | CDP9 | H2 Domestic Fixed_SNW | 2030 | NSW | SNW | 133.4354 | 133.4354 | 15.2323 | Fixed domestic
FP2219_240606a | Step Change - Final | CDP9 | H2 Domestic Fixed_SNW | 2031 | NSW | SNW | 133.4354 | 133.4354 | 15.2323 | Fixed domestic
FP2219_240606a | Step Change - Final | CDP9 | H2 Domestic Fixed_SNW | 2032 | NSW | SNW | 134.5386 | 134.5386 | 15.3163 | Fixed domestic
FP2219_240606a | Step Change - Final | CDP9 | H2 Domestic Fixed_SNW | 2033 | NSW | SNW | 134.171 | 134.171 | 15.3163 | Fixed domestic
FP2219_240606a | Step Change - Final | CDP9 | H2 Domestic Fixed_SNW | 2034 | NSW | SNW | 204.726 | 204.726 | 23.3705 | Fixed domestic
FP2219_240606a | Step Change - Final | CDP9 | H2 Domestic Fixed_SNW | 2035 | NSW | SNW | 230.8144 | 230.8144 | 26.3487 | Fixed domestic
FP2219_240606a | Step Change - Final | CDP9 | H2 Domestic Fixed_SNW | 2036 | NSW | SNW | 262.073 | 262.073 | 29.8353 | Fixed domestic
FP2219_240606a | Step Change - Final | CDP9 | H2 Domestic Fixed_SNW | 2037 | NSW | SNW | 433.9331 | 433.9331 | 49.5357 | Fixed domestic
FP2219_240606a | Step Change - Final | CDP9 | H2 Domestic Fixed_SNW | 2038 | NSW | SNW | 516.5211 | 516.5211 | 58.9636 | Fixed domestic
FP2219_240606a | Step Change - Final | CDP9 | H2 Domestic Fixed_SNW | 2039 | NSW | SNW | 516.5211 | 516.5211 | 58.9636 | Fixed domestic
FP2219_240606a | Step Change - Final | CDP9 | H2 Domestic Fixed_SNW | 2040 | NSW | SNW | 517.9362 | 517.9362 | 58.9636 | Fixed domestic
FP2219_240606a | Step Change - Final | CDP9 | H2 Domestic Fixed_SNW | 2041 | NSW | SNW | 516.5211 | 516.5211 | 58.9636 | Fixed domestic
FP2219_240606a | Step Change - Final | CDP9 | H2 Domestic Fixed_SNW | 2042 | NSW | SNW | 594.5457 | 594.5457 | 67.8705 | Fixed domestic
FP2219_240606a | Step Change - Final | CDP9 | H2 Domestic Fixed_SNW | 2043 | NSW | SNW | 594.5457 | 594.5457 | 67.8705 | Fixed domestic
FP2219_240606a | Step Change - Final | CDP9 | H2 Domestic Fixed_SNW | 2044 | NSW | SNW | 596.1746 | 596.1746 | 67.8705 | Fixed domestic
FP2219_240606a | Step Change - Final | CDP9 | H2 Domestic Fixed_SNW | 2045 | NSW | SNW | 594.5457 | 594.5457 | 67.8705 | Fixed domestic
FP2219_240606a | Step Change - Final | CDP9 | H2 Domestic Fixed_SNW | 2046 | NSW | SNW | 720.7999 | 720.7999 | 82.2831 | Fixed domestic
FP2219_240606a | Step Change - Final | CDP9 | H2 Domestic Fixed_SNW | 2047 | NSW | SNW | 720.7999 | 720.7999 | 82.2831 | Fixed domestic
FP2219_240606a | Step Change - Final | CDP9 | H2 Domestic Fixed_SNW | 2048 | NSW | SNW | 722.7747 | 722.7747 | 82.2831 | Fixed domestic
FP2219_240606a | Step Change - Final | CDP9 | H2 Domestic Fixed_SNW | 2049 | NSW | SNW | 720.7999 | 720.7999 | 82.2831 | Fixed domestic
FP2219_240606a | Step Change - Final | CDP9 | H2 Domestic Fixed_SNW | 2050 | NSW | SNW | 1136.305 | 1136.305 | 129.7152 | Fixed domestic
FP2219_240606a | Step Change - Final | CDP9 | H2 Domestic Fixed_SNW | 2051 | NSW | SNW | 1252.8006 | 1252.8006 | 143.0138 | Fixed domestic
FP2219_240606a | Step Change - Final | CDP9 | H2 Domestic Fixed_SNW | 2052 | NSW | SNW | 1240.1692 | 1240.1692 | 141.185 | Fixed domestic
FP2219_240606a | Step Change - Final | CDP9 | H2 Domestic Flex_SNW | 2025 | NSW | SNW | 117.2229 | 139.6271 | 15.9392 | Flexible domestic
FP2219_240606a | Step Change - Final | CDP9 | H2 Domestic Flex_SNW | 2026 | NSW | SNW | 286.9664 | 356.2259 | 40.6651 | Flexible domestic
FP2219_240606a | Step Change - Final | CDP9 | H2 Domestic Flex_SNW | 2027 | NSW | SNW | 568.2623 | 712.2233 | 81.304 | Flexible domestic
FP2219_240606a | Step Change - Final | CDP9 | H2 Domestic Flex_SNW | 2028 | NSW | SNW | 1000.7372 | 1251.2137 | 142.4424 | Flexible domestic
FP2219_240606a | Step Change - Final | CDP9 | H2 Domestic Flex_SNW | 2029 | NSW | SNW | 1633.3482 | 2965.2303 | 338.4966 | Flexible domestic
FP2219_240606a | Step Change - Final | CDP9 | H2 Domestic Flex_SNW | 2030 | NSW | SNW | 2362.0469 | 2965.2303 | 338.4966 | Flexible domestic
FP2219_240606a | Step Change - Final | CDP9 | H2 Domestic Flex_SNW | 2031 | NSW | SNW | 2302.7833 | 2965.2303 | 338.4966 | Flexible domestic
FP2219_240606a | Step Change - Final | CDP9 | H2 Domestic Flex_SNW | 2032 | NSW | SNW | 2252.4391 | 2989.7462 | 340.3627 | Flexible domestic
FP2219_240606a | Step Change - Final | CDP9 | H2 Domestic Flex_SNW | 2033 | NSW | SNW | 2195.5786 | 2981.5775 | 340.3627 | Flexible domestic
FP2219_240606a | Step Change - Final | CDP9 | H2 Domestic Flex_SNW | 2034 | NSW | SNW | 2922.7587 | 4549.4656 | 519.3454 | Flexible domestic
FP2219_240606a | Step Change - Final | CDP9 | H2 Domestic Flex_SNW | 2035 | NSW | SNW | 3372.4721 | 5129.2078 | 585.526 | Flexible domestic
FP2219_240606a | Step Change - Final | CDP9 | H2 Domestic Flex_SNW | 2036 | NSW | SNW | 3665.9341 | 5823.8453 | 663.0061 | Flexible domestic
FP2219_240606a | Step Change - Final | CDP9 | H2 Domestic Flex_SNW | 2037 | NSW | SNW | 3948.3681 | 9642.9576 | 1100.7943 | Flexible domestic
FP2219_240606a | Step Change - Final | CDP9 | H2 Domestic Flex_SNW | 2038 | NSW | SNW | 4238.206 | 11478.2471 | 1310.3022 | Flexible domestic
FP2219_240606a | Step Change - Final | CDP9 | H2 Domestic Flex_SNW | 2039 | NSW | SNW | 4553.5505 | 11478.2471 | 1310.3022 | Flexible domestic
FP2219_240606a | Step Change - Final | CDP9 | H2 Domestic Flex_SNW | 2040 | NSW | SNW | 4806.7558 | 11509.6943 | 1310.3022 | Flexible domestic
FP2219_240606a | Step Change - Final | CDP9 | H2 Domestic Flex_SNW | 2041 | NSW | SNW | 5101.731 | 11478.2471 | 1310.3022 | Flexible domestic
FP2219_240606a | Step Change - Final | CDP9 | H2 Domestic Flex_SNW | 2042 | NSW | SNW | 5743.2461 | 13212.1259 | 1508.2335 | Flexible domestic
FP2219_240606a | Step Change - Final | CDP9 | H2 Domestic Flex_SNW | 2043 | NSW | SNW | 6087.2869 | 13212.1259 | 1508.2335 | Flexible domestic
FP2219_240606a | Step Change - Final | CDP9 | H2 Domestic Flex_SNW | 2044 | NSW | SNW | 6442.1326 | 13248.3235 | 1508.2335 | Flexible domestic
FP2219_240606a | Step Change - Final | CDP9 | H2 Domestic Flex_SNW | 2045 | NSW | SNW | 7120.2062 | 13212.1259 | 1508.2335 | Flexible domestic
FP2219_240606a | Step Change - Final | CDP9 | H2 Domestic Flex_SNW | 2046 | NSW | SNW | 7231.3373 | 16017.7757 | 1828.5132 | Flexible domestic
FP2219_240606a | Step Change - Final | CDP9 | H2 Domestic Flex_SNW | 2047 | NSW | SNW | 7541.382 | 16017.7757 | 1828.5132 | Flexible domestic
FP2219_240606a | Step Change - Final | CDP9 | H2 Domestic Flex_SNW | 2048 | NSW | SNW | 7959.4481 | 16061.6601 | 1828.5132 | Flexible domestic
FP2219_240606a | Step Change - Final | CDP9 | H2 Domestic Flex_SNW | 2049 | NSW | SNW | 9013.9671 | 16017.7757 | 1828.5132 | Flexible domestic
FP2219_240606a | Step Change - Final | CDP9 | H2 Domestic Flex_SNW | 2050 | NSW | SNW | 9013.4263 | 25251.2213 | 2882.5595 | Flexible domestic
FP2219_240606a | Step Change - Final | CDP9 | H2 Domestic Flex_SNW | 2051 | NSW | SNW | 9013.0348 | 27840.0137 | 3178.0838 | Flexible domestic
FP2219_240606a | Step Change - Final | CDP9 | H2 Domestic Flex_SNW | 2052 | NSW | SNW | 9012.7268 | 27559.3151 | 3137.4448 | Flexible domestic
FP2219_240606a | Step Change - Final | CDP9 | H2 Domestic Fixed_CQ | 2025 | QLD | CQ | 0.77029 | 0.77029 | 0.087932 | Fixed domestic
FP2219_240606a | Step Change - Final | CDP9 | H2 Domestic Fixed_CQ | 2026 | QLD | CQ | 0.78418 | 0.78418 | 0.089518 | Fixed domestic
FP2219_240606a | Step Change - Final | CDP9 | H2 Domestic Fixed_CQ | 2027 | QLD | CQ | 0.78418 | 0.78418 | 0.089518 | Fixed domestic
FP2219_240606a | Step Change - Final | CDP9 | H2 Domestic Fixed_CQ | 2028 | QLD | CQ | 0.78633 | 0.78633 | 0.089518 | Fixed domestic
FP2219_240606a | Step Change - Final | CDP9 | H2 Domestic Fixed_CQ | 2029 | QLD | CQ | 16.2857 | 16.2857 | 1.8591 | Fixed domestic
FP2219_240606a | Step Change - Final | CDP9 | H2 Domestic Fixed_CQ | 2030 | QLD | CQ | 110.2794 | 110.2794 | 12.589 | Fixed domestic
FP2219_240606a | Step Change - Final | CDP9 | H2 Domestic Fixed_CQ | 2031 | QLD | CQ | 110.2794 | 110.2794 | 12.589 | Fixed domestic
FP2219_240606a | Step Change - Final | CDP9 | H2 Domestic Fixed_CQ | 2032 | QLD | CQ | 149.7742 | 149.7742 | 17.0508 | Fixed domestic
FP2219_240606a | Step Change - Final | CDP9 | H2 Domestic Fixed_CQ | 2033 | QLD | CQ | 211.3222 | 211.3222 | 24.1235 | Fixed domestic
FP2219_240606a | Step Change - Final | CDP9 | H2 Domestic Fixed_CQ | 2034 | QLD | CQ | 225.3789 | 225.3789 | 25.7282 | Fixed domestic
FP2219_240606a | Step Change - Final | CDP9 | H2 Domestic Fixed_CQ | 2035 | QLD | CQ | 264.218 | 264.218 | 30.1619 | Fixed domestic
FP2219_240606a | Step Change - Final | CDP9 | H2 Domestic Fixed_CQ | 2036 | QLD | CQ | 366.5353 | 366.5353 | 41.7276 | Fixed domestic
FP2219_240606a | Step Change - Final | CDP9 | H2 Domestic Fixed_CQ | 2037 | QLD | CQ | 430.4067 | 430.4067 | 49.1332 | Fixed domestic
FP2219_240606a | Step Change - Final | CDP9 | H2 Domestic Fixed_CQ | 2038 | QLD | CQ | 487.8983 | 487.8983 | 55.6962 | Fixed domestic
FP2219_240606a | Step Change - Final | CDP9 | H2 Domestic Fixed_CQ | 2039 | QLD | CQ | 561.8395 | 561.8395 | 64.1369 | Fixed domestic
FP2219_240606a | Step Change - Final | CDP9 | H2 Domestic Fixed_CQ | 2040 | QLD | CQ | 644.1074 | 644.1074 | 73.3273 | Fixed domestic
FP2219_240606a | Step Change - Final | CDP9 | H2 Domestic Fixed_CQ | 2041 | QLD | CQ | 670.3618 | 670.3618 | 76.5253 | Fixed domestic
FP2219_240606a | Step Change - Final | CDP9 | H2 Domestic Fixed_CQ | 2042 | QLD | CQ | 685.0364 | 685.0364 | 78.2005 | Fixed domestic
FP2219_240606a | Step Change - Final | CDP9 | H2 Domestic Fixed_CQ | 2043 | QLD | CQ | 685.0364 | 685.0364 | 78.2005 | Fixed domestic
FP2219_240606a | Step Change - Final | CDP9 | H2 Domestic Fixed_CQ | 2044 | QLD | CQ | 1022.9648 | 1022.9648 | 116.4577 | Fixed domestic
FP2219_240606a | Step Change - Final | CDP9 | H2 Domestic Fixed_CQ | 2045 | QLD | CQ | 1020.1698 | 1020.1698 | 116.4577 | Fixed domestic
FP2219_240606a | Step Change - Final | CDP9 | H2 Domestic Fixed_CQ | 2046 | QLD | CQ | 1140.2828 | 1140.2828 | 130.1693 | Fixed domestic
FP2219_240606a | Step Change - Final | CDP9 | H2 Domestic Fixed_CQ | 2047 | QLD | CQ | 1140.2828 | 1140.2828 | 130.1693 | Fixed domestic
FP2219_240606a | Step Change - Final | CDP9 | H2 Domestic Fixed_CQ | 2048 | QLD | CQ | 1165.7115 | 1165.7115 | 132.7085 | Fixed domestic
FP2219_240606a | Step Change - Final | CDP9 | H2 Domestic Fixed_CQ | 2049 | QLD | CQ | 1162.5265 | 1162.5265 | 132.7085 | Fixed domestic
FP2219_240606a | Step Change - Final | CDP9 | H2 Domestic Fixed_CQ | 2050 | QLD | CQ | 1360.455 | 1360.455 | 155.3031 | Fixed domestic
FP2219_240606a | Step Change - Final | CDP9 | H2 Domestic Fixed_CQ | 2051 | QLD | CQ | 1360.4412 | 1360.4412 | 155.3015 | Fixed domestic
FP2219_240606a | Step Change - Final | CDP9 | H2 Domestic Fixed_CQ | 2052 | QLD | CQ | 1364.1684 | 1364.1684 | 155.3015 | Fixed domestic
FP2219_240606a | Step Change - Final | CDP9 | H2 Domestic Flex_CQ | 2025 | QLD | CQ | 14.3708 | 17.1175 | 1.954 | Flexible domestic
FP2219_240606a | Step Change - Final | CDP9 | H2 Domestic Flex_CQ | 2026 | QLD | CQ | 14.0381 | 17.4263 | 1.9893 | Flexible domestic
FP2219_240606a | Step Change - Final | CDP9 | H2 Domestic Flex_CQ | 2027 | QLD | CQ | 13.7071 | 17.4263 | 1.9893 | Flexible domestic
FP2219_240606a | Step Change - Final | CDP9 | H2 Domestic Flex_CQ | 2028 | QLD | CQ | 13.378 | 17.474 | 1.9893 | Flexible domestic
FP2219_240606a | Step Change - Final | CDP9 | H2 Domestic Flex_CQ | 2029 | QLD | CQ | 290.0512 | 361.9036 | 41.3132 | Flexible domestic
FP2219_240606a | Step Change - Final | CDP9 | H2 Domestic Flex_CQ | 2030 | QLD | CQ | 1223.6382 | 2450.6533 | 279.7549 | Flexible domestic
FP2219_240606a | Step Change - Final | CDP9 | H2 Domestic Flex_CQ | 2031 | QLD | CQ | 2139.1355 | 2450.6533 | 279.7549 | Flexible domestic
FP2219_240606a | Step Change - Final | CDP9 | H2 Domestic Flex_CQ | 2032 | QLD | CQ | 2975.5544 | 3328.3158 | 378.9066 | Flexible domestic
FP2219_240606a | Step Change - Final | CDP9 | H2 Domestic Flex_CQ | 2033 | QLD | CQ | 4213.2127 | 4696.0498 | 536.0787 | Flexible domestic
FP2219_240606a | Step Change - Final | CDP9 | H2 Domestic Flex_CQ | 2034 | QLD | CQ | 4107.3433 | 5008.4195 | 571.7374 | Flexible domestic
FP2219_240606a | Step Change - Final | CDP9 | H2 Domestic Flex_CQ | 2035 | QLD | CQ | 4903.1335 | 5871.511 | 670.2638 | Flexible domestic
FP2219_240606a | Step Change - Final | CDP9 | H2 Domestic Flex_CQ | 2036 | QLD | CQ | 5268.7378 | 8145.229 | 927.2802 | Flexible domestic
FP2219_240606a | Step Change - Final | CDP9 | H2 Domestic Flex_CQ | 2037 | QLD | CQ | 5631.4498 | 9564.5927 | 1091.8485 | Flexible domestic
FP2219_240606a | Step Change - Final | CDP9 | H2 Domestic Flex_CQ | 2038 | QLD | CQ | 5959.358 | 10842.1839 | 1237.6922 | Flexible domestic
FP2219_240606a | Step Change - Final | CDP9 | H2 Domestic Flex_CQ | 2039 | QLD | CQ | 6126.8387 | 12485.3232 | 1425.2652 | Flexible domestic
FP2219_240606a | Step Change - Final | CDP9 | H2 Domestic Flex_CQ | 2040 | QLD | CQ | 6988.4402 | 14313.4978 | 1629.4966 | Flexible domestic
FP2219_240606a | Step Change - Final | CDP9 | H2 Domestic Flex_CQ | 2041 | QLD | CQ | 7292.7102 | 14896.9282 | 1700.5626 | Flexible domestic
FP2219_240606a | Step Change - Final | CDP9 | H2 Domestic Flex_CQ | 2042 | QLD | CQ | 7838.2063 | 15223.0321 | 1737.7891 | Flexible domestic
FP2219_240606a | Step Change - Final | CDP9 | H2 Domestic Flex_CQ | 2043 | QLD | CQ | 8282.7345 | 15223.0321 | 1737.7891 | Flexible domestic
FP2219_240606a | Step Change - Final | CDP9 | H2 Domestic Flex_CQ | 2044 | QLD | CQ | 8745.5086 | 22732.5514 | 2587.9498 | Flexible domestic
FP2219_240606a | Step Change - Final | CDP9 | H2 Domestic Flex_CQ | 2045 | QLD | CQ | 9101.0625 | 22670.4406 | 2587.9498 | Flexible domestic
FP2219_240606a | Step Change - Final | CDP9 | H2 Domestic Flex_CQ | 2046 | QLD | CQ | 9519.1664 | 25339.6173 | 2892.6504 | Flexible domestic
FP2219_240606a | Step Change - Final | CDP9 | H2 Domestic Flex_CQ | 2047 | QLD | CQ | 9941.8575 | 25339.6173 | 2892.6504 | Flexible domestic
FP2219_240606a | Step Change - Final | CDP9 | H2 Domestic Flex_CQ | 2048 | QLD | CQ | 10235.7101 | 25904.7005 | 2949.0779 | Flexible domestic
FP2219_240606a | Step Change - Final | CDP9 | H2 Domestic Flex_CQ | 2049 | QLD | CQ | 10749.4871 | 25833.9226 | 2949.0779 | Flexible domestic
FP2219_240606a | Step Change - Final | CDP9 | H2 Domestic Flex_CQ | 2050 | QLD | CQ | 11141.4954 | 30232.3344 | 3451.1797 | Flexible domestic
FP2219_240606a | Step Change - Final | CDP9 | H2 Domestic Flex_CQ | 2051 | QLD | CQ | 11389.9383 | 30232.0256 | 3451.1445 | Flexible domestic
FP2219_240606a | Step Change - Final | CDP9 | H2 Domestic Flex_CQ | 2052 | QLD | CQ | 11876.6643 | 30314.8531 | 3451.1445 | Flexible domestic
FP2219_240606a | Step Change - Final | CDP9 | H2 Export Fixed_NQ | 2025 | QLD | NQ | 0 | 0 | 0 | Fixed export
FP2219_240606a | Step Change - Final | CDP9 | H2 Export Fixed_NQ | 2026 | QLD | NQ | 0 | 0 | 0 | Fixed export
FP2219_240606a | Step Change - Final | CDP9 | H2 Export Fixed_NQ | 2027 | QLD | NQ | 0 | 0 | 0 | Fixed export
FP2219_240606a | Step Change - Final | CDP9 | H2 Export Fixed_NQ | 2028 | QLD | NQ | 0 | 0 | 0 | Fixed export
FP2219_240606a | Step Change - Final | CDP9 | H2 Export Fixed_NQ | 2029 | QLD | NQ | 0 | 0 | 0 | Fixed export
FP2219_240606a | Step Change - Final | CDP9 | H2 Export Fixed_NQ | 2030 | QLD | NQ | 44.5369 | 44.5369 | 5.0841 | Fixed export
FP2219_240606a | Step Change - Final | CDP9 | H2 Export Fixed_NQ | 2031 | QLD | NQ | 44.5369 | 44.5369 | 5.0841 | Fixed export
FP2219_240606a | Step Change - Final | CDP9 | H2 Export Fixed_NQ | 2032 | QLD | NQ | 72.1145 | 72.1145 | 8.2098 | Fixed export
FP2219_240606a | Step Change - Final | CDP9 | H2 Export Fixed_NQ | 2033 | QLD | NQ | 79.0824 | 79.0824 | 9.0277 | Fixed export
FP2219_240606a | Step Change - Final | CDP9 | H2 Export Fixed_NQ | 2034 | QLD | NQ | 79.0824 | 79.0824 | 9.0277 | Fixed export
FP2219_240606a | Step Change - Final | CDP9 | H2 Export Fixed_NQ | 2035 | QLD | NQ | 102.5639 | 102.5639 | 11.7082 | Fixed export
FP2219_240606a | Step Change - Final | CDP9 | H2 Export Fixed_NQ | 2036 | QLD | NQ | 114.5885 | 114.5885 | 13.0451 | Fixed export
FP2219_240606a | Step Change - Final | CDP9 | H2 Export Fixed_NQ | 2037 | QLD | NQ | 126.5942 | 126.5942 | 14.4514 | Fixed export
FP2219_240606a | Step Change - Final | CDP9 | H2 Export Fixed_NQ | 2038 | QLD | NQ | 126.5942 | 126.5942 | 14.4514 | Fixed export
FP2219_240606a | Step Change - Final | CDP9 | H2 Export Fixed_NQ | 2039 | QLD | NQ | 126.5942 | 126.5942 | 14.4514 | Fixed export
FP2219_240606a | Step Change - Final | CDP9 | H2 Export Fixed_NQ | 2040 | QLD | NQ | 134.011 | 134.011 | 15.2563 | Fixed export
FP2219_240606a | Step Change - Final | CDP9 | H2 Export Fixed_NQ | 2041 | QLD | NQ | 133.6448 | 133.6448 | 15.2563 | Fixed export
FP2219_240606a | Step Change - Final | CDP9 | H2 Export Fixed_NQ | 2042 | QLD | NQ | 138.4374 | 138.4374 | 15.8034 | Fixed export
FP2219_240606a | Step Change - Final | CDP9 | H2 Export Fixed_NQ | 2043 | QLD | NQ | 138.4374 | 138.4374 | 15.8034 | Fixed export
FP2219_240606a | Step Change - Final | CDP9 | H2 Export Fixed_NQ | 2044 | QLD | NQ | 157.3987 | 157.3987 | 17.9188 | Fixed export
FP2219_240606a | Step Change - Final | CDP9 | H2 Export Fixed_NQ | 2045 | QLD | NQ | 156.9687 | 156.9687 | 17.9188 | Fixed export
FP2219_240606a | Step Change - Final | CDP9 | H2 Export Fixed_NQ | 2046 | QLD | NQ | 184.173 | 184.173 | 21.0243 | Fixed export
FP2219_240606a | Step Change - Final | CDP9 | H2 Export Fixed_NQ | 2047 | QLD | NQ | 184.173 | 184.173 | 21.0243 | Fixed export
FP2219_240606a | Step Change - Final | CDP9 | H2 Export Fixed_NQ | 2048 | QLD | NQ | 184.6775 | 184.6775 | 21.0243 | Fixed export
FP2219_240606a | Step Change - Final | CDP9 | H2 Export Fixed_NQ | 2049 | QLD | NQ | 184.173 | 184.173 | 21.0243 | Fixed export
FP2219_240606a | Step Change - Final | CDP9 | H2 Export Fixed_NQ | 2050 | QLD | NQ | 184.173 | 184.173 | 21.0243 | Fixed export
FP2219_240606a | Step Change - Final | CDP9 | H2 Export Fixed_NQ | 2051 | QLD | NQ | 196.0994 | 196.0994 | 22.3858 | Fixed export
FP2219_240606a | Step Change - Final | CDP9 | H2 Export Fixed_NQ | 2052 | QLD | NQ | 271.8892 | 271.8892 | 30.9528 | Fixed export
FP2219_240606a | Step Change - Final | CDP9 | H2 Export Flex_NQ | 2025 | QLD | NQ | 0 | 0 | 0 | Flexible export
FP2219_240606a | Step Change - Final | CDP9 | H2 Export Flex_NQ | 2026 | QLD | NQ | 0 | 0 | 0 | Flexible export
FP2219_240606a | Step Change - Final | CDP9 | H2 Export Flex_NQ | 2027 | QLD | NQ | 0 | 0 | 0 | Flexible export
FP2219_240606a | Step Change - Final | CDP9 | H2 Export Flex_NQ | 2028 | QLD | NQ | 0 | 0 | 0 | Flexible export
FP2219_240606a | Step Change - Final | CDP9 | H2 Export Flex_NQ | 2029 | QLD | NQ | 0 | 0 | 0 | Flexible export
FP2219_240606a | Step Change - Final | CDP9 | H2 Export Flex_NQ | 2030 | QLD | NQ | 1274.241 | 2226.8448 | 254.206 | Flexible export
FP2219_240606a | Step Change - Final | CDP9 | H2 Export Flex_NQ | 2031 | QLD | NQ | 1467.9896 | 2226.8448 | 254.206 | Flexible export
FP2219_240606a | Step Change - Final | CDP9 | H2 Export Flex_NQ | 2032 | QLD | NQ | 2792.9809 | 3605.7236 | 410.4877 | Flexible export
FP2219_240606a | Step Change - Final | CDP9 | H2 Export Flex_NQ | 2033 | QLD | NQ | 2992.314 | 3954.1204 | 451.3836 | Flexible export
FP2219_240606a | Step Change - Final | CDP9 | H2 Export Flex_NQ | 2034 | QLD | NQ | 2463.8851 | 3954.1204 | 451.3836 | Flexible export
FP2219_240606a | Step Change - Final | CDP9 | H2 Export Flex_NQ | 2035 | QLD | NQ | 3389.8962 | 5128.1974 | 585.4107 | Flexible export
FP2219_240606a | Step Change - Final | CDP9 | H2 Export Flex_NQ | 2036 | QLD | NQ | 3728.058 | 5729.427 | 652.2572 | Flexible export
FP2219_240606a | Step Change - Final | CDP9 | H2 Export Flex_NQ | 2037 | QLD | NQ | 3184.4883 | 6329.7111 | 722.5698 | Flexible export
FP2219_240606a | Step Change - Final | CDP9 | H2 Export Flex_NQ | 2038 | QLD | NQ | 2072.7813 | 6329.7111 | 722.5698 | Flexible export
FP2219_240606a | Step Change - Final | CDP9 | H2 Export Flex_NQ | 2039 | QLD | NQ | 2499.7991 | 6329.7111 | 722.5698 | Flexible export
FP2219_240606a | Step Change - Final | CDP9 | H2 Export Flex_NQ | 2040 | QLD | NQ | 3041.1274 | 6700.5483 | 762.8129 | Flexible export
FP2219_240606a | Step Change - Final | CDP9 | H2 Export Flex_NQ | 2041 | QLD | NQ | 2178.228 | 6682.2408 | 762.8129 | Flexible export
FP2219_240606a | Step Change - Final | CDP9 | H2 Export Flex_NQ | 2042 | QLD | NQ | 3388.2348 | 6921.872 | 790.168 | Flexible export
FP2219_240606a | Step Change - Final | CDP9 | H2 Export Flex_NQ | 2043 | QLD | NQ | 3064.3069 | 6921.872 | 790.168 | Flexible export
FP2219_240606a | Step Change - Final | CDP9 | H2 Export Flex_NQ | 2044 | QLD | NQ | 3333.3447 | 7869.9364 | 895.9399 | Flexible export
FP2219_240606a | Step Change - Final | CDP9 | H2 Export Flex_NQ | 2045 | QLD | NQ | 3653.1137 | 7848.4338 | 895.9399 | Flexible export
FP2219_240606a | Step Change - Final | CDP9 | H2 Export Flex_NQ | 2046 | QLD | NQ | 4606.2731 | 9208.6478 | 1051.2155 | Flexible export
FP2219_240606a | Step Change - Final | CDP9 | H2 Export Flex_NQ | 2047 | QLD | NQ | 4427.0179 | 9208.6478 | 1051.2155 | Flexible export
FP2219_240606a | Step Change - Final | CDP9 | H2 Export Flex_NQ | 2048 | QLD | NQ | 3277.7871 | 9233.877 | 1051.2155 | Flexible export
FP2219_240606a | Step Change - Final | CDP9 | H2 Export Flex_NQ | 2049 | QLD | NQ | 4476.8408 | 9208.6478 | 1051.2155 | Flexible export
FP2219_240606a | Step Change - Final | CDP9 | H2 Export Flex_NQ | 2050 | QLD | NQ | 3883.2371 | 9208.6478 | 1051.2155 | Flexible export
FP2219_240606a | Step Change - Final | CDP9 | H2 Export Flex_NQ | 2051 | QLD | NQ | 4430.1401 | 9804.9701 | 1119.2888 | Flexible export
FP2219_240606a | Step Change - Final | CDP9 | H2 Export Flex_NQ | 2052 | QLD | NQ | 4867.1999 | 13594.4606 | 1547.639 | Flexible export
FP2219_240606a | Step Change - Final | CDP9 | H2 GS&NH3 Fixed_NQ | 2025 | QLD | NQ | 0 | 0 | 0 | Fixed green steel and ammonia
FP2219_240606a | Step Change - Final | CDP9 | H2 GS&NH3 Fixed_NQ | 2026 | QLD | NQ | 0 | 0 | 0 | Fixed green steel and ammonia
FP2219_240606a | Step Change - Final | CDP9 | H2 GS&NH3 Fixed_NQ | 2027 | QLD | NQ | 0 | 0 | 0 | Fixed green steel and ammonia
FP2219_240606a | Step Change - Final | CDP9 | H2 GS&NH3 Fixed_NQ | 2028 | QLD | NQ | 0 | 0 | 0 | Fixed green steel and ammonia
FP2219_240606a | Step Change - Final | CDP9 | H2 GS&NH3 Fixed_NQ | 2029 | QLD | NQ | 0 | 0 | 0 | Fixed green steel and ammonia
FP2219_240606a | Step Change - Final | CDP9 | H2 GS&NH3 Fixed_NQ | 2030 | QLD | NQ | 154.092 | 154.092 | 17.5904 | Fixed green steel and ammonia
FP2219_240606a | Step Change - Final | CDP9 | H2 GS&NH3 Fixed_NQ | 2031 | QLD | NQ | 179.9669 | 179.9669 | 20.5442 | Fixed green steel and ammonia
FP2219_240606a | Step Change - Final | CDP9 | H2 GS&NH3 Fixed_NQ | 2032 | QLD | NQ | 348.5562 | 348.5562 | 39.6808 | Fixed green steel and ammonia
FP2219_240606a | Step Change - Final | CDP9 | H2 GS&NH3 Fixed_NQ | 2033 | QLD | NQ | 378.5754 | 378.5754 | 43.2164 | Fixed green steel and ammonia
FP2219_240606a | Step Change - Final | CDP9 | H2 GS&NH3 Fixed_NQ | 2034 | QLD | NQ | 316.4496 | 316.4496 | 36.1244 | Fixed green steel and ammonia
FP2219_240606a | Step Change - Final | CDP9 | H2 GS&NH3 Fixed_NQ | 2035 | QLD | NQ | 441.379 | 441.379 | 50.3857 | Fixed green steel and ammonia
FP2219_240606a | Step Change - Final | CDP9 | H2 GS&NH3 Fixed_NQ | 2036 | QLD | NQ | 494.1322 | 494.1322 | 56.2537 | Fixed green steel and ammonia
FP2219_240606a | Step Change - Final | CDP9 | H2 GS&NH3 Fixed_NQ | 2037 | QLD | NQ | 427.8982 | 427.8982 | 48.8468 | Fixed green steel and ammonia
FP2219_240606a | Step Change - Final | CDP9 | H2 GS&NH3 Fixed_NQ | 2038 | QLD | NQ | 282.7439 | 282.7439 | 32.2767 | Fixed green steel and ammonia
FP2219_240606a | Step Change - Final | CDP9 | H2 GS&NH3 Fixed_NQ | 2039 | QLD | NQ | 345.6893 | 345.6893 | 39.4623 | Fixed green steel and ammonia
FP2219_240606a | Step Change - Final | CDP9 | H2 GS&NH3 Fixed_NQ | 2040 | QLD | NQ | 428.1054 | 428.1054 | 48.737 | Fixed green steel and ammonia
FP2219_240606a | Step Change - Final | CDP9 | H2 GS&NH3 Fixed_NQ | 2041 | QLD | NQ | 307.3906 | 307.3906 | 35.0903 | Fixed green steel and ammonia
FP2219_240606a | Step Change - Final | CDP9 | H2 GS&NH3 Fixed_NQ | 2042 | QLD | NQ | 474.5765 | 474.5765 | 54.1754 | Fixed green steel and ammonia
FP2219_240606a | Step Change - Final | CDP9 | H2 GS&NH3 Fixed_NQ | 2043 | QLD | NQ | 425.4149 | 425.4149 | 48.5633 | Fixed green steel and ammonia
FP2219_240606a | Step Change - Final | CDP9 | H2 GS&NH3 Fixed_NQ | 2044 | QLD | NQ | 460.5773 | 460.5773 | 52.4337 | Fixed green steel and ammonia
FP2219_240606a | Step Change - Final | CDP9 | H2 GS&NH3 Fixed_NQ | 2045 | QLD | NQ | 500.3021 | 500.3021 | 57.1121 | Fixed green steel and ammonia
FP2219_240606a | Step Change - Final | CDP9 | H2 GS&NH3 Fixed_NQ | 2046 | QLD | NQ | 626.1297 | 626.1297 | 71.476 | Fixed green steel and ammonia
FP2219_240606a | Step Change - Final | CDP9 | H2 GS&NH3 Fixed_NQ | 2047 | QLD | NQ | 596.4493 | 596.4493 | 68.0878 | Fixed green steel and ammonia
FP2219_240606a | Step Change - Final | CDP9 | H2 GS&NH3 Fixed_NQ | 2048 | QLD | NQ | 439.5263 | 439.5263 | 50.0371 | Fixed green steel and ammonia
FP2219_240606a | Step Change - Final | CDP9 | H2 GS&NH3 Fixed_NQ | 2049 | QLD | NQ | 595.0078 | 595.0078 | 67.9233 | Fixed green steel and ammonia
FP2219_240606a | Step Change - Final | CDP9 | H2 GS&NH3 Fixed_NQ | 2050 | QLD | NQ | 512.2599 | 512.2599 | 58.4772 | Fixed green steel and ammonia
FP2219_240606a | Step Change - Final | CDP9 | H2 GS&NH3 Fixed_NQ | 2051 | QLD | NQ | 579.2441 | 579.2441 | 66.1238 | Fixed green steel and ammonia
FP2219_240606a | Step Change - Final | CDP9 | H2 GS&NH3 Fixed_NQ | 2052 | QLD | NQ | 633.3811 | 633.3811 | 72.1062 | Fixed green steel and ammonia
FP2219_240606a | Step Change - Final | CDP9 | H2 Domestic Fixed_SQ | 2025 | QLD | SQ | 0.13739 | 0.13739 | 0.015684 | Fixed domestic
FP2219_240606a | Step Change - Final | CDP9 | H2 Domestic Fixed_SQ | 2026 | QLD | SQ | 0.14067 | 0.14067 | 0.016059 | Fixed domestic
FP2219_240606a | Step Change - Final | CDP9 | H2 Domestic Fixed_SQ | 2027 | QLD | SQ | 0.14067 | 0.14067 | 0.016059 | Fixed domestic
FP2219_240606a | Step Change - Final | CDP9 | H2 Domestic Fixed_SQ | 2028 | QLD | SQ | 0.14106 | 0.14106 | 0.016059 | Fixed domestic
FP2219_240606a | Step Change - Final | CDP9 | H2 Domestic Fixed_SQ | 2029 | QLD | SQ | 3.037 | 3.037 | 0.34669 | Fixed domestic
FP2219_240606a | Step Change - Final | CDP9 | H2 Domestic Fixed_SQ | 2030 | QLD | SQ | 22.5523 | 22.5523 | 2.5745 | Fixed domestic
FP2219_240606a | Step Change - Final | CDP9 | H2 Domestic Fixed_SQ | 2031 | QLD | SQ | 22.5523 | 22.5523 | 2.5745 | Fixed domestic
FP2219_240606a | Step Change - Final | CDP9 | H2 Domestic Fixed_SQ | 2032 | QLD | SQ | 37.0397 | 37.0397 | 4.2167 | Fixed domestic
FP2219_240606a | Step Change - Final | CDP9 | H2 Domestic Fixed_SQ | 2033 | QLD | SQ | 49.9592 | 49.9592 | 5.7031 | Fixed domestic
FP2219_240606a | Step Change - Final | CDP9 | H2 Domestic Fixed_SQ | 2034 | QLD | SQ | 113.8604 | 113.8604 | 12.9978 | Fixed domestic
FP2219_240606a | Step Change - Final | CDP9 | H2 Domestic Fixed_SQ | 2035 | QLD | SQ | 174.8448 | 174.8448 | 19.9594 | Fixed domestic
FP2219_240606a | Step Change - Final | CDP9 | H2 Domestic Fixed_SQ | 2036 | QLD | SQ | 273.8785 | 273.8785 | 31.1792 | Fixed domestic
FP2219_240606a | Step Change - Final | CDP9 | H2 Domestic Fixed_SQ | 2037 | QLD | SQ | 327.6693 | 327.6693 | 37.4052 | Fixed domestic
FP2219_240606a | Step Change - Final | CDP9 | H2 Domestic Fixed_SQ | 2038 | QLD | SQ | 327.6693 | 327.6693 | 37.4052 | Fixed domestic
FP2219_240606a | Step Change - Final | CDP9 | H2 Domestic Fixed_SQ | 2039 | QLD | SQ | 426.4842 | 426.4842 | 48.6854 | Fixed domestic
FP2219_240606a | Step Change - Final | CDP9 | H2 Domestic Fixed_SQ | 2040 | QLD | SQ | 427.6526 | 427.6526 | 48.6854 | Fixed domestic
FP2219_240606a | Step Change - Final | CDP9 | H2 Domestic Fixed_SQ | 2041 | QLD | SQ | 435.8065 | 435.8065 | 49.7496 | Fixed domestic
FP2219_240606a | Step Change - Final | CDP9 | H2 Domestic Fixed_SQ | 2042 | QLD | SQ | 435.8065 | 435.8065 | 49.7496 | Fixed domestic
FP2219_240606a | Step Change - Final | CDP9 | H2 Domestic Fixed_SQ | 2043 | QLD | SQ | 539.8446 | 539.8446 | 61.6261 | Fixed domestic
FP2219_240606a | Step Change - Final | CDP9 | H2 Domestic Fixed_SQ | 2044 | QLD | SQ | 649.4091 | 649.4091 | 73.9309 | Fixed domestic
FP2219_240606a | Step Change - Final | CDP9 | H2 Domestic Fixed_SQ | 2045 | QLD | SQ | 647.6348 | 647.6348 | 73.9309 | Fixed domestic
FP2219_240606a | Step Change - Final | CDP9 | H2 Domestic Fixed_SQ | 2046 | QLD | SQ | 702.2805 | 702.2805 | 80.169 | Fixed domestic
FP2219_240606a | Step Change - Final | CDP9 | H2 Domestic Fixed_SQ | 2047 | QLD | SQ | 702.2805 | 702.2805 | 80.169 | Fixed domestic
FP2219_240606a | Step Change - Final | CDP9 | H2 Domestic Fixed_SQ | 2048 | QLD | SQ | 760.5812 | 760.5812 | 86.5871 | Fixed domestic
FP2219_240606a | Step Change - Final | CDP9 | H2 Domestic Fixed_SQ | 2049 | QLD | SQ | 758.5032 | 758.5032 | 86.5871 | Fixed domestic
FP2219_240606a | Step Change - Final | CDP9 | H2 Domestic Fixed_SQ | 2050 | QLD | SQ | 828.0754 | 828.0754 | 94.5292 | Fixed domestic
FP2219_240606a | Step Change - Final | CDP9 | H2 Domestic Fixed_SQ | 2051 | QLD | SQ | 847.1176 | 847.1176 | 96.7029 | Fixed domestic
FP2219_240606a | Step Change - Final | CDP9 | H2 Domestic Fixed_SQ | 2052 | QLD | SQ | 849.4385 | 849.4385 | 96.7029 | Fixed domestic
FP2219_240606a | Step Change - Final | CDP9 | H2 Domestic Flex_SQ | 2025 | QLD | SQ | 2.5632 | 3.0531 | 0.34853 | Flexible domestic
FP2219_240606a | Step Change - Final | CDP9 | H2 Domestic Flex_SQ | 2026 | QLD | SQ | 2.5183 | 3.1261 | 0.35686 | Flexible domestic
FP2219_240606a | Step Change - Final | CDP9 | H2 Domestic Flex_SQ | 2027 | QLD | SQ | 2.4802 | 3.1261 | 0.35686 | Flexible domestic
FP2219_240606a | Step Change - Final | CDP9 | H2 Domestic Flex_SQ | 2028 | QLD | SQ | 2.4483 | 3.1347 | 0.35686 | Flexible domestic
FP2219_240606a | Step Change - Final | CDP9 | H2 Domestic Flex_SQ | 2029 | QLD | SQ | 54.0891 | 67.4882 | 7.7041 | Flexible domestic
FP2219_240606a | Step Change - Final | CDP9 | H2 Domestic Flex_SQ | 2030 | QLD | SQ | 231.1541 | 501.1625 | 57.2103 | Flexible domestic
FP2219_240606a | Step Change - Final | CDP9 | H2 Domestic Flex_SQ | 2031 | QLD | SQ | 412.027 | 501.1625 | 57.2103 | Flexible domestic
FP2219_240606a | Step Change - Final | CDP9 | H2 Domestic Flex_SQ | 2032 | QLD | SQ | 620.1179 | 823.1056 | 93.7051 | Flexible domestic
FP2219_240606a | Step Change - Final | CDP9 | H2 Domestic Flex_SQ | 2033 | QLD | SQ | 954.7925 | 1110.2052 | 126.7357 | Flexible domestic
FP2219_240606a | Step Change - Final | CDP9 | H2 Domestic Flex_SQ | 2034 | QLD | SQ | 1812.6704 | 2530.2316 | 288.8392 | Flexible domestic
FP2219_240606a | Step Change - Final | CDP9 | H2 Domestic Flex_SQ | 2035 | QLD | SQ | 2594.1962 | 3885.4391 | 443.5433 | Flexible domestic
FP2219_240606a | Step Change - Final | CDP9 | H2 Domestic Flex_SQ | 2036 | QLD | SQ | 2791.7287 | 6086.1882 | 692.8721 | Flexible domestic
FP2219_240606a | Step Change - Final | CDP9 | H2 Domestic Flex_SQ | 2037 | QLD | SQ | 2986.7105 | 7281.5404 | 831.2261 | Flexible domestic
FP2219_240606a | Step Change - Final | CDP9 | H2 Domestic Flex_SQ | 2038 | QLD | SQ | 3162.4026 | 7281.5404 | 831.2261 | Flexible domestic
FP2219_240606a | Step Change - Final | CDP9 | H2 Domestic Flex_SQ | 2039 | QLD | SQ | 3253.7179 | 9477.4256 | 1081.8979 | Flexible domestic
FP2219_240606a | Step Change - Final | CDP9 | H2 Domestic Flex_SQ | 2040 | QLD | SQ | 3713.2661 | 9503.3911 | 1081.8979 | Flexible domestic
FP2219_240606a | Step Change - Final | CDP9 | H2 Domestic Flex_SQ | 2041 | QLD | SQ | 3881.9199 | 9684.5887 | 1105.5467 | Flexible domestic
FP2219_240606a | Step Change - Final | CDP9 | H2 Domestic Flex_SQ | 2042 | QLD | SQ | 4174.8799 | 9684.5887 | 1105.5467 | Flexible domestic
FP2219_240606a | Step Change - Final | CDP9 | H2 Domestic Flex_SQ | 2043 | QLD | SQ | 4409.263 | 11996.5464 | 1369.4688 | Flexible domestic
FP2219_240606a | Step Change - Final | CDP9 | H2 Domestic Flex_SQ | 2044 | QLD | SQ | 4660.3503 | 14431.3141 | 1642.9092 | Flexible domestic
FP2219_240606a | Step Change - Final | CDP9 | H2 Domestic Flex_SQ | 2045 | QLD | SQ | 4854.4825 | 14391.8843 | 1642.9092 | Flexible domestic
FP2219_240606a | Step Change - Final | CDP9 | H2 Domestic Flex_SQ | 2046 | QLD | SQ | 5082.0251 | 15606.2342 | 1781.5336 | Flexible domestic
FP2219_240606a | Step Change - Final | CDP9 | H2 Domestic Flex_SQ | 2047 | QLD | SQ | 5312.1569 | 15606.2342 | 1781.5336 | Flexible domestic
FP2219_240606a | Step Change - Final | CDP9 | H2 Domestic Flex_SQ | 2048 | QLD | SQ | 5473.5157 | 16901.8055 | 1924.1582 | Flexible domestic
FP2219_240606a | Step Change - Final | CDP9 | H2 Domestic Flex_SQ | 2049 | QLD | SQ | 5752.5352 | 16855.6257 | 1924.1582 | Flexible domestic
FP2219_240606a | Step Change - Final | CDP9 | H2 Domestic Flex_SQ | 2050 | QLD | SQ | 5966.6758 | 18401.6761 | 2100.648 | Flexible domestic
FP2219_240606a | Step Change - Final | CDP9 | H2 Domestic Flex_SQ | 2051 | QLD | SQ | 6104.0928 | 18824.8366 | 2148.954 | Flexible domestic
FP2219_240606a | Step Change - Final | CDP9 | H2 Domestic Flex_SQ | 2052 | QLD | SQ | 6369.185 | 18876.4115 | 2148.954 | Flexible domestic
FP2219_240606a | Step Change - Final | CDP9 | H2 Domestic Fixed_CSA | 2025 | SA | CSA | 0 | 0 | 0 | Fixed domestic
FP2219_240606a | Step Change - Final | CDP9 | H2 Domestic Fixed_CSA | 2026 | SA | CSA | 0 | 0 | 0 | Fixed domestic
FP2219_240606a | Step Change - Final | CDP9 | H2 Domestic Fixed_CSA | 2027 | SA | CSA | 0 | 0 | 0 | Fixed domestic
FP2219_240606a | Step Change - Final | CDP9 | H2 Domestic Fixed_CSA | 2028 | SA | CSA | 0 | 0 | 0 | Fixed domestic
FP2219_240606a | Step Change - Final | CDP9 | H2 Domestic Fixed_CSA | 2029 | SA | CSA | 0 | 0 | 0 | Fixed domestic
FP2219_240606a | Step Change - Final | CDP9 | H2 Domestic Fixed_CSA | 2030 | SA | CSA | 0 | 0 | 0 | Fixed domestic
FP2219_240606a | Step Change - Final | CDP9 | H2 Domestic Fixed_CSA | 2031 | SA | CSA | 0 | 0 | 0 | Fixed domestic
FP2219_240606a | Step Change - Final | CDP9 | H2 Domestic Fixed_CSA | 2032 | SA | CSA | 0 | 0 | 0 | Fixed domestic
FP2219_240606a | Step Change - Final | CDP9 | H2 Domestic Fixed_CSA | 2033 | SA | CSA | 0 | 0 | 0 | Fixed domestic
FP2219_240606a | Step Change - Final | CDP9 | H2 Domestic Fixed_CSA | 2034 | SA | CSA | 0 | 0 | 0 | Fixed domestic
FP2219_240606a | Step Change - Final | CDP9 | H2 Domestic Fixed_CSA | 2035 | SA | CSA | 0 | 0 | 0 | Fixed domestic
FP2219_240606a | Step Change - Final | CDP9 | H2 Domestic Fixed_CSA | 2036 | SA | CSA | 0 | 0 | 0 | Fixed domestic
FP2219_240606a | Step Change - Final | CDP9 | H2 Domestic Fixed_CSA | 2037 | SA | CSA | 0 | 0 | 0 | Fixed domestic
FP2219_240606a | Step Change - Final | CDP9 | H2 Domestic Fixed_CSA | 2038 | SA | CSA | 21.7337 | 21.7337 | 2.481 | Fixed domestic
FP2219_240606a | Step Change - Final | CDP9 | H2 Domestic Fixed_CSA | 2039 | SA | CSA | 30.6337 | 30.6337 | 3.497 | Fixed domestic
FP2219_240606a | Step Change - Final | CDP9 | H2 Domestic Fixed_CSA | 2040 | SA | CSA | 30.7176 | 30.7176 | 3.497 | Fixed domestic
FP2219_240606a | Step Change - Final | CDP9 | H2 Domestic Fixed_CSA | 2041 | SA | CSA | 42.5604 | 42.5604 | 4.8585 | Fixed domestic
FP2219_240606a | Step Change - Final | CDP9 | H2 Domestic Fixed_CSA | 2042 | SA | CSA | 58.3563 | 58.3563 | 6.6617 | Fixed domestic
FP2219_240606a | Step Change - Final | CDP9 | H2 Domestic Fixed_CSA | 2043 | SA | CSA | 65.7769 | 65.7769 | 7.5088 | Fixed domestic
FP2219_240606a | Step Change - Final | CDP9 | H2 Domestic Fixed_CSA | 2044 | SA | CSA | 66.6785 | 66.6785 | 7.5909 | Fixed domestic
FP2219_240606a | Step Change - Final | CDP9 | H2 Domestic Fixed_CSA | 2045 | SA | CSA | 84.7117 | 84.7117 | 9.6703 | Fixed domestic
FP2219_240606a | Step Change - Final | CDP9 | H2 Domestic Fixed_CSA | 2046 | SA | CSA | 84.7117 | 84.7117 | 9.6703 | Fixed domestic
FP2219_240606a | Step Change - Final | CDP9 | H2 Domestic Fixed_CSA | 2047 | SA | CSA | 84.7117 | 84.7117 | 9.6703 | Fixed domestic
FP2219_240606a | Step Change - Final | CDP9 | H2 Domestic Fixed_CSA | 2048 | SA | CSA | 84.9438 | 84.9438 | 9.6703 | Fixed domestic
FP2219_240606a | Step Change - Final | CDP9 | H2 Domestic Fixed_CSA | 2049 | SA | CSA | 115.0481 | 115.0481 | 13.1333 | Fixed domestic
FP2219_240606a | Step Change - Final | CDP9 | H2 Domestic Fixed_CSA | 2050 | SA | CSA | 115.0481 | 115.0481 | 13.1333 | Fixed domestic
FP2219_240606a | Step Change - Final | CDP9 | H2 Domestic Fixed_CSA | 2051 | SA | CSA | 175.1416 | 175.1416 | 19.9933 | Fixed domestic
FP2219_240606a | Step Change - Final | CDP9 | H2 Domestic Fixed_CSA | 2052 | SA | CSA | 175.6215 | 175.6215 | 19.9933 | Fixed domestic
FP2219_240606a | Step Change - Final | CDP9 | H2 Domestic Flex_CSA | 2025 | SA | CSA | 0 | 0 | 0 | Flexible domestic
FP2219_240606a | Step Change - Final | CDP9 | H2 Domestic Flex_CSA | 2026 | SA | CSA | 0 | 0 | 0 | Flexible domestic
FP2219_240606a | Step Change - Final | CDP9 | H2 Domestic Flex_CSA | 2027 | SA | CSA | 0 | 0 | 0 | Flexible domestic
FP2219_240606a | Step Change - Final | CDP9 | H2 Domestic Flex_CSA | 2028 | SA | CSA | 0 | 0 | 0 | Flexible domestic
FP2219_240606a | Step Change - Final | CDP9 | H2 Domestic Flex_CSA | 2029 | SA | CSA | 0 | 0 | 0 | Flexible domestic
FP2219_240606a | Step Change - Final | CDP9 | H2 Domestic Flex_CSA | 2030 | SA | CSA | 0 | 0 | 0 | Flexible domestic
FP2219_240606a | Step Change - Final | CDP9 | H2 Domestic Flex_CSA | 2031 | SA | CSA | 0 | 0 | 0 | Flexible domestic
FP2219_240606a | Step Change - Final | CDP9 | H2 Domestic Flex_CSA | 2032 | SA | CSA | 0 | 0 | 0 | Flexible domestic
FP2219_240606a | Step Change - Final | CDP9 | H2 Domestic Flex_CSA | 2033 | SA | CSA | 0 | 0 | 0 | Flexible domestic
FP2219_240606a | Step Change - Final | CDP9 | H2 Domestic Flex_CSA | 2034 | SA | CSA | 0 | 0 | 0 | Flexible domestic
FP2219_240606a | Step Change - Final | CDP9 | H2 Domestic Flex_CSA | 2035 | SA | CSA | 0 | 0 | 0 | Flexible domestic
FP2219_240606a | Step Change - Final | CDP9 | H2 Domestic Flex_CSA | 2036 | SA | CSA | 0 | 0 | 0 | Flexible domestic
FP2219_240606a | Step Change - Final | CDP9 | H2 Domestic Flex_CSA | 2037 | SA | CSA | 0 | 0 | 0 | Flexible domestic
FP2219_240606a | Step Change - Final | CDP9 | H2 Domestic Flex_CSA | 2038 | SA | CSA | 197.7767 | 482.9701 | 55.1336 | Flexible domestic
FP2219_240606a | Step Change - Final | CDP9 | H2 Domestic Flex_CSA | 2039 | SA | CSA | 278.0728 | 680.7487 | 77.711 | Flexible domestic
FP2219_240606a | Step Change - Final | CDP9 | H2 Domestic Flex_CSA | 2040 | SA | CSA | 359.284 | 682.6138 | 77.711 | Flexible domestic
FP2219_240606a | Step Change - Final | CDP9 | H2 Domestic Flex_CSA | 2041 | SA | CSA | 417.7614 | 945.7865 | 107.9665 | Flexible domestic
FP2219_240606a | Step Change - Final | CDP9 | H2 Domestic Flex_CSA | 2042 | SA | CSA | 527.7337 | 1296.8075 | 148.0374 | Flexible domestic
FP2219_240606a | Step Change - Final | CDP9 | H2 Domestic Flex_CSA | 2043 | SA | CSA | 644.6917 | 1461.7096 | 166.8618 | Flexible domestic
FP2219_240606a | Step Change - Final | CDP9 | H2 Domestic Flex_CSA | 2044 | SA | CSA | 721.3159 | 1481.7443 | 168.6867 | Flexible domestic
FP2219_240606a | Step Change - Final | CDP9 | H2 Domestic Flex_CSA | 2045 | SA | CSA | 854.8213 | 1882.4819 | 214.8952 | Flexible domestic
FP2219_240606a | Step Change - Final | CDP9 | H2 Domestic Flex_CSA | 2046 | SA | CSA | 855.9114 | 1882.4819 | 214.8952 | Flexible domestic
FP2219_240606a | Step Change - Final | CDP9 | H2 Domestic Flex_CSA | 2047 | SA | CSA | 856.7907 | 1882.4819 | 214.8952 | Flexible domestic
FP2219_240606a | Step Change - Final | CDP9 | H2 Domestic Flex_CSA | 2048 | SA | CSA | 886.3406 | 1887.6394 | 214.8952 | Flexible domestic
FP2219_240606a | Step Change - Final | CDP9 | H2 Domestic Flex_CSA | 2049 | SA | CSA | 1258.7437 | 2556.6234 | 291.852 | Flexible domestic
FP2219_240606a | Step Change - Final | CDP9 | H2 Domestic Flex_CSA | 2050 | SA | CSA | 1260.6986 | 2556.6234 | 291.852 | Flexible domestic
FP2219_240606a | Step Change - Final | CDP9 | H2 Domestic Flex_CSA | 2051 | SA | CSA | 1262.0314 | 3892.0361 | 444.2964 | Flexible domestic
FP2219_240606a | Step Change - Final | CDP9 | H2 Domestic Flex_CSA | 2052 | SA | CSA | 1263.361 | 3902.6992 | 444.2964 | Flexible domestic
FP2219_240606a | Step Change - Final | CDP9 | H2 Export Fixed_CSA | 2025 | SA | CSA | 0 | 0 | 0 | Fixed export
FP2219_240606a | Step Change - Final | CDP9 | H2 Export Fixed_CSA | 2026 | SA | CSA | 0 | 0 | 0 | Fixed export
FP2219_240606a | Step Change - Final | CDP9 | H2 Export Fixed_CSA | 2027 | SA | CSA | 0 | 0 | 0 | Fixed export
FP2219_240606a | Step Change - Final | CDP9 | H2 Export Fixed_CSA | 2028 | SA | CSA | 0 | 0 | 0 | Fixed export
FP2219_240606a | Step Change - Final | CDP9 | H2 Export Fixed_CSA | 2029 | SA | CSA | 0 | 0 | 0 | Fixed export
FP2219_240606a | Step Change - Final | CDP9 | H2 Export Fixed_CSA | 2030 | SA | CSA | 0 | 0 | 0 | Fixed export
FP2219_240606a | Step Change - Final | CDP9 | H2 Export Fixed_CSA | 2031 | SA | CSA | 0 | 0 | 0 | Fixed export
FP2219_240606a | Step Change - Final | CDP9 | H2 Export Fixed_CSA | 2032 | SA | CSA | 0 | 0 | 0 | Fixed export
FP2219_240606a | Step Change - Final | CDP9 | H2 Export Fixed_CSA | 2033 | SA | CSA | 0 | 0 | 0 | Fixed export
FP2219_240606a | Step Change - Final | CDP9 | H2 Export Fixed_CSA | 2034 | SA | CSA | 14.9192 | 14.9192 | 1.7031 | Fixed export
FP2219_240606a | Step Change - Final | CDP9 | H2 Export Fixed_CSA | 2035 | SA | CSA | 14.9192 | 14.9192 | 1.7031 | Fixed export
FP2219_240606a | Step Change - Final | CDP9 | H2 Export Fixed_CSA | 2036 | SA | CSA | 14.9601 | 14.9601 | 1.7031 | Fixed export
FP2219_240606a | Step Change - Final | CDP9 | H2 Export Fixed_CSA | 2037 | SA | CSA | 14.9192 | 14.9192 | 1.7031 | Fixed export
FP2219_240606a | Step Change - Final | CDP9 | H2 Export Fixed_CSA | 2038 | SA | CSA | 14.9192 | 14.9192 | 1.7031 | Fixed export
FP2219_240606a | Step Change - Final | CDP9 | H2 Export Fixed_CSA | 2039 | SA | CSA | 14.9192 | 14.9192 | 1.7031 | Fixed export
FP2219_240606a | Step Change - Final | CDP9 | H2 Export Fixed_CSA | 2040 | SA | CSA | 14.9601 | 14.9601 | 1.7031 | Fixed export
FP2219_240606a | Step Change - Final | CDP9 | H2 Export Fixed_CSA | 2041 | SA | CSA | 14.9192 | 14.9192 | 1.7031 | Fixed export
FP2219_240606a | Step Change - Final | CDP9 | H2 Export Fixed_CSA | 2042 | SA | CSA | 14.9192 | 14.9192 | 1.7031 | Fixed export
FP2219_240606a | Step Change - Final | CDP9 | H2 Export Fixed_CSA | 2043 | SA | CSA | 14.9192 | 14.9192 | 1.7031 | Fixed export
FP2219_240606a | Step Change - Final | CDP9 | H2 Export Fixed_CSA | 2044 | SA | CSA | 29.3186 | 29.3186 | 3.3377 | Fixed export
FP2219_240606a | Step Change - Final | CDP9 | H2 Export Fixed_CSA | 2045 | SA | CSA | 39.597 | 39.597 | 4.5202 | Fixed export
FP2219_240606a | Step Change - Final | CDP9 | H2 Export Fixed_CSA | 2046 | SA | CSA | 39.597 | 39.597 | 4.5202 | Fixed export
FP2219_240606a | Step Change - Final | CDP9 | H2 Export Fixed_CSA | 2047 | SA | CSA | 47.9632 | 47.9632 | 5.4752 | Fixed export
FP2219_240606a | Step Change - Final | CDP9 | H2 Export Fixed_CSA | 2048 | SA | CSA | 48.0946 | 48.0946 | 5.4752 | Fixed export
FP2219_240606a | Step Change - Final | CDP9 | H2 Export Fixed_CSA | 2049 | SA | CSA | 47.9632 | 47.9632 | 5.4752 | Fixed export
FP2219_240606a | Step Change - Final | CDP9 | H2 Export Fixed_CSA | 2050 | SA | CSA | 47.9632 | 47.9632 | 5.4752 | Fixed export
FP2219_240606a | Step Change - Final | CDP9 | H2 Export Fixed_CSA | 2051 | SA | CSA | 47.9632 | 47.9632 | 5.4752 | Fixed export
FP2219_240606a | Step Change - Final | CDP9 | H2 Export Fixed_CSA | 2052 | SA | CSA | 48.0946 | 48.0946 | 5.4752 | Fixed export
FP2219_240606a | Step Change - Final | CDP9 | H2 Export Flex_CSA | 2025 | SA | CSA | 0 | 0 | 0 | Flexible export
FP2219_240606a | Step Change - Final | CDP9 | H2 Export Flex_CSA | 2026 | SA | CSA | 0 | 0 | 0 | Flexible export
FP2219_240606a | Step Change - Final | CDP9 | H2 Export Flex_CSA | 2027 | SA | CSA | 0 | 0 | 0 | Flexible export
FP2219_240606a | Step Change - Final | CDP9 | H2 Export Flex_CSA | 2028 | SA | CSA | 0 | 0 | 0 | Flexible export
FP2219_240606a | Step Change - Final | CDP9 | H2 Export Flex_CSA | 2029 | SA | CSA | 0 | 0 | 0 | Flexible export
FP2219_240606a | Step Change - Final | CDP9 | H2 Export Flex_CSA | 2030 | SA | CSA | 0 | 0 | 0 | Flexible export
FP2219_240606a | Step Change - Final | CDP9 | H2 Export Flex_CSA | 2031 | SA | CSA | 0 | 0 | 0 | Flexible export
FP2219_240606a | Step Change - Final | CDP9 | H2 Export Flex_CSA | 2032 | SA | CSA | 0 | 0 | 0 | Flexible export
FP2219_240606a | Step Change - Final | CDP9 | H2 Export Flex_CSA | 2033 | SA | CSA | 0 | 0 | 0 | Flexible export
FP2219_240606a | Step Change - Final | CDP9 | H2 Export Flex_CSA | 2034 | SA | CSA | 417.2525 | 745.962 | 85.1555 | Flexible export
FP2219_240606a | Step Change - Final | CDP9 | H2 Export Flex_CSA | 2035 | SA | CSA | 316.3613 | 745.962 | 85.1555 | Flexible export
FP2219_240606a | Step Change - Final | CDP9 | H2 Export Flex_CSA | 2036 | SA | CSA | 303.2224 | 748.0057 | 85.1555 | Flexible export
FP2219_240606a | Step Change - Final | CDP9 | H2 Export Flex_CSA | 2037 | SA | CSA | 294.3039 | 745.962 | 85.1555 | Flexible export
FP2219_240606a | Step Change - Final | CDP9 | H2 Export Flex_CSA | 2038 | SA | CSA | 297.7337 | 745.962 | 85.1555 | Flexible export
FP2219_240606a | Step Change - Final | CDP9 | H2 Export Flex_CSA | 2039 | SA | CSA | 268.1633 | 745.962 | 85.1555 | Flexible export
FP2219_240606a | Step Change - Final | CDP9 | H2 Export Flex_CSA | 2040 | SA | CSA | 305.2738 | 748.0057 | 85.1555 | Flexible export
FP2219_240606a | Step Change - Final | CDP9 | H2 Export Flex_CSA | 2041 | SA | CSA | 270.4438 | 745.962 | 85.1555 | Flexible export
FP2219_240606a | Step Change - Final | CDP9 | H2 Export Flex_CSA | 2042 | SA | CSA | 264.4552 | 745.962 | 85.1555 | Flexible export
FP2219_240606a | Step Change - Final | CDP9 | H2 Export Flex_CSA | 2043 | SA | CSA | 309.0856 | 745.962 | 85.1555 | Flexible export
FP2219_240606a | Step Change - Final | CDP9 | H2 Export Flex_CSA | 2044 | SA | CSA | 647.3785 | 1465.9322 | 166.8866 | Flexible export
FP2219_240606a | Step Change - Final | CDP9 | H2 Export Flex_CSA | 2045 | SA | CSA | 710.9043 | 1979.8478 | 226.01 | Flexible export
FP2219_240606a | Step Change - Final | CDP9 | H2 Export Flex_CSA | 2046 | SA | CSA | 696.1859 | 1979.8478 | 226.01 | Flexible export
FP2219_240606a | Step Change - Final | CDP9 | H2 Export Flex_CSA | 2047 | SA | CSA | 1061.4996 | 2398.158 | 273.7623 | Flexible export
FP2219_240606a | Step Change - Final | CDP9 | H2 Export Flex_CSA | 2048 | SA | CSA | 979.1699 | 2404.7283 | 273.7623 | Flexible export
FP2219_240606a | Step Change - Final | CDP9 | H2 Export Flex_CSA | 2049 | SA | CSA | 913.2443 | 2398.158 | 273.7623 | Flexible export
FP2219_240606a | Step Change - Final | CDP9 | H2 Export Flex_CSA | 2050 | SA | CSA | 1192.7872 | 2398.158 | 273.7623 | Flexible export
FP2219_240606a | Step Change - Final | CDP9 | H2 Export Flex_CSA | 2051 | SA | CSA | 991.2916 | 2398.158 | 273.7623 | Flexible export
FP2219_240606a | Step Change - Final | CDP9 | H2 Export Flex_CSA | 2052 | SA | CSA | 882.5658 | 2404.7283 | 273.7623 | Flexible export
FP2219_240606a | Step Change - Final | CDP9 | H2 GS&NH3 Fixed_CSA | 2025 | SA | CSA | 0 | 0 | 0 | Fixed green steel and ammonia
FP2219_240606a | Step Change - Final | CDP9 | H2 GS&NH3 Fixed_CSA | 2026 | SA | CSA | 0 | 0 | 0 | Fixed green steel and ammonia
FP2219_240606a | Step Change - Final | CDP9 | H2 GS&NH3 Fixed_CSA | 2027 | SA | CSA | 0 | 0 | 0 | Fixed green steel and ammonia
FP2219_240606a | Step Change - Final | CDP9 | H2 GS&NH3 Fixed_CSA | 2028 | SA | CSA | 0 | 0 | 0 | Fixed green steel and ammonia
FP2219_240606a | Step Change - Final | CDP9 | H2 GS&NH3 Fixed_CSA | 2029 | SA | CSA | 0 | 0 | 0 | Fixed green steel and ammonia
FP2219_240606a | Step Change - Final | CDP9 | H2 GS&NH3 Fixed_CSA | 2030 | SA | CSA | 0 | 0 | 0 | Fixed green steel and ammonia
FP2219_240606a | Step Change - Final | CDP9 | H2 GS&NH3 Fixed_CSA | 2031 | SA | CSA | 0 | 0 | 0 | Fixed green steel and ammonia
FP2219_240606a | Step Change - Final | CDP9 | H2 GS&NH3 Fixed_CSA | 2032 | SA | CSA | 0 | 0 | 0 | Fixed green steel and ammonia
FP2219_240606a | Step Change - Final | CDP9 | H2 GS&NH3 Fixed_CSA | 2033 | SA | CSA | 0 | 0 | 0 | Fixed green steel and ammonia
FP2219_240606a | Step Change - Final | CDP9 | H2 GS&NH3 Fixed_CSA | 2034 | SA | CSA | 53.5899 | 53.5899 | 6.1176 | Fixed green steel and ammonia
FP2219_240606a | Step Change - Final | CDP9 | H2 GS&NH3 Fixed_CSA | 2035 | SA | CSA | 41.1916 | 41.1916 | 4.7022 | Fixed green steel and ammonia
FP2219_240606a | Step Change - Final | CDP9 | H2 GS&NH3 Fixed_CSA | 2036 | SA | CSA | 40.1903 | 40.1903 | 4.5754 | Fixed green steel and ammonia
FP2219_240606a | Step Change - Final | CDP9 | H2 GS&NH3 Fixed_CSA | 2037 | SA | CSA | 39.5455 | 39.5455 | 4.5143 | Fixed green steel and ammonia
FP2219_240606a | Step Change - Final | CDP9 | H2 GS&NH3 Fixed_CSA | 2038 | SA | CSA | 40.6132 | 40.6132 | 4.6362 | Fixed green steel and ammonia
FP2219_240606a | Step Change - Final | CDP9 | H2 GS&NH3 Fixed_CSA | 2039 | SA | CSA | 37.0835 | 37.0835 | 4.2333 | Fixed green steel and ammonia
FP2219_240606a | Step Change - Final | CDP9 | H2 GS&NH3 Fixed_CSA | 2040 | SA | CSA | 42.974 | 42.974 | 4.8923 | Fixed green steel and ammonia
FP2219_240606a | Step Change - Final | CDP9 | H2 GS&NH3 Fixed_CSA | 2041 | SA | CSA | 38.1649 | 38.1649 | 4.3567 | Fixed green steel and ammonia
FP2219_240606a | Step Change - Final | CDP9 | H2 GS&NH3 Fixed_CSA | 2042 | SA | CSA | 37.0412 | 37.0412 | 4.2284 | Fixed green steel and ammonia
FP2219_240606a | Step Change - Final | CDP9 | H2 GS&NH3 Fixed_CSA | 2043 | SA | CSA | 42.9101 | 42.9101 | 4.8984 | Fixed green steel and ammonia
FP2219_240606a | Step Change - Final | CDP9 | H2 GS&NH3 Fixed_CSA | 2044 | SA | CSA | 89.45 | 89.45 | 10.1833 | Fixed green steel and ammonia
FP2219_240606a | Step Change - Final | CDP9 | H2 GS&NH3 Fixed_CSA | 2045 | SA | CSA | 97.3599 | 97.3599 | 11.1141 | Fixed green steel and ammonia
FP2219_240606a | Step Change - Final | CDP9 | H2 GS&NH3 Fixed_CSA | 2046 | SA | CSA | 94.6324 | 94.6324 | 10.8028 | Fixed green steel and ammonia
FP2219_240606a | Step Change - Final | CDP9 | H2 GS&NH3 Fixed_CSA | 2047 | SA | CSA | 143.0152 | 143.0152 | 16.3259 | Fixed green steel and ammonia
FP2219_240606a | Step Change - Final | CDP9 | H2 GS&NH3 Fixed_CSA | 2048 | SA | CSA | 131.2992 | 131.2992 | 14.9475 | Fixed green steel and ammonia
FP2219_240606a | Step Change - Final | CDP9 | H2 GS&NH3 Fixed_CSA | 2049 | SA | CSA | 121.3774 | 121.3774 | 13.8559 | Fixed green steel and ammonia
FP2219_240606a | Step Change - Final | CDP9 | H2 GS&NH3 Fixed_CSA | 2050 | SA | CSA | 157.3473 | 157.3473 | 17.962 | Fixed green steel and ammonia
FP2219_240606a | Step Change - Final | CDP9 | H2 GS&NH3 Fixed_CSA | 2051 | SA | CSA | 129.6121 | 129.6121 | 14.7959 | Fixed green steel and ammonia
FP2219_240606a | Step Change - Final | CDP9 | H2 GS&NH3 Fixed_CSA | 2052 | SA | CSA | 114.8505 | 114.8505 | 13.075 | Fixed green steel and ammonia
FP2219_240606a | Step Change - Final | CDP9 | Whyalla H2 load_fixed | 2025 | SA | CSA | 0 | 0 | 0 | Fixed domestic
FP2219_240606a | Step Change - Final | CDP9 | Whyalla H2 load_fixed | 2026 | SA | CSA | 24.6375 | 24.6375 | 2.8125 | Fixed domestic
FP2219_240606a | Step Change - Final | CDP9 | Whyalla H2 load_fixed | 2027 | SA | CSA | 73.9125 | 73.9125 | 8.4375 | Fixed domestic
FP2219_240606a | Step Change - Final | CDP9 | Whyalla H2 load_fixed | 2028 | SA | CSA | 98.82 | 98.82 | 11.25 | Fixed domestic
FP2219_240606a | Step Change - Final | CDP9 | Whyalla H2 load_fixed | 2029 | SA | CSA | 98.55 | 98.55 | 11.25 | Fixed domestic
FP2219_240606a | Step Change - Final | CDP9 | Whyalla H2 load_fixed | 2030 | SA | CSA | 98.55 | 98.55 | 11.25 | Fixed domestic
FP2219_240606a | Step Change - Final | CDP9 | Whyalla H2 load_fixed | 2031 | SA | CSA | 98.55 | 98.55 | 11.25 | Fixed domestic
FP2219_240606a | Step Change - Final | CDP9 | Whyalla H2 load_fixed | 2032 | SA | CSA | 98.82 | 98.82 | 11.25 | Fixed domestic
FP2219_240606a | Step Change - Final | CDP9 | Whyalla H2 load_fixed | 2033 | SA | CSA | 98.55 | 98.55 | 11.25 | Fixed domestic
FP2219_240606a | Step Change - Final | CDP9 | Whyalla H2 load_fixed | 2034 | SA | CSA | 98.55 | 98.55 | 11.25 | Fixed domestic
FP2219_240606a | Step Change - Final | CDP9 | Whyalla H2 load_fixed | 2035 | SA | CSA | 98.55 | 98.55 | 11.25 | Fixed domestic
FP2219_240606a | Step Change - Final | CDP9 | Whyalla H2 load_fixed | 2036 | SA | CSA | 98.82 | 98.82 | 11.25 | Fixed domestic
FP2219_240606a | Step Change - Final | CDP9 | Whyalla H2 load_fixed | 2037 | SA | CSA | 98.55 | 98.55 | 11.25 | Fixed domestic
FP2219_240606a | Step Change - Final | CDP9 | Whyalla H2 load_fixed | 2038 | SA | CSA | 98.55 | 98.55 | 11.25 | Fixed domestic
FP2219_240606a | Step Change - Final | CDP9 | Whyalla H2 load_fixed | 2039 | SA | CSA | 98.55 | 98.55 | 11.25 | Fixed domestic
FP2219_240606a | Step Change - Final | CDP9 | Whyalla H2 load_fixed | 2040 | SA | CSA | 98.82 | 98.82 | 11.25 | Fixed domestic
FP2219_240606a | Step Change - Final | CDP9 | Whyalla H2 load_fixed | 2041 | SA | CSA | 98.55 | 98.55 | 11.25 | Fixed domestic
FP2219_240606a | Step Change - Final | CDP9 | Whyalla H2 load_fixed | 2042 | SA | CSA | 98.55 | 98.55 | 11.25 | Fixed domestic
FP2219_240606a | Step Change - Final | CDP9 | Whyalla H2 load_fixed | 2043 | SA | CSA | 98.55 | 98.55 | 11.25 | Fixed domestic
FP2219_240606a | Step Change - Final | CDP9 | Whyalla H2 load_fixed | 2044 | SA | CSA | 98.82 | 98.82 | 11.25 | Fixed domestic
FP2219_240606a | Step Change - Final | CDP9 | Whyalla H2 load_fixed | 2045 | SA | CSA | 98.55 | 98.55 | 11.25 | Fixed domestic
FP2219_240606a | Step Change - Final | CDP9 | Whyalla H2 load_fixed | 2046 | SA | CSA | 98.55 | 98.55 | 11.25 | Fixed domestic
FP2219_240606a | Step Change - Final | CDP9 | Whyalla H2 load_fixed | 2047 | SA | CSA | 98.55 | 98.55 | 11.25 | Fixed domestic
FP2219_240606a | Step Change - Final | CDP9 | Whyalla H2 load_fixed | 2048 | SA | CSA | 98.82 | 98.82 | 11.25 | Fixed domestic
FP2219_240606a | Step Change - Final | CDP9 | Whyalla H2 load_fixed | 2049 | SA | CSA | 98.55 | 98.55 | 11.25 | Fixed domestic
FP2219_240606a | Step Change - Final | CDP9 | Whyalla H2 load_fixed | 2050 | SA | CSA | 98.55 | 98.55 | 11.25 | Fixed domestic
FP2219_240606a | Step Change - Final | CDP9 | Whyalla H2 load_fixed | 2051 | SA | CSA | 98.55 | 98.55 | 11.25 | Fixed domestic
FP2219_240606a | Step Change - Final | CDP9 | Whyalla H2 load_fixed | 2052 | SA | CSA | 98.82 | 98.82 | 11.25 | Fixed domestic
FP2219_240606a | Step Change - Final | CDP9 | Whyalla H2 load_flex | 2025 | SA | CSA | 0 | 0 | 0 | Flexible domestic
FP2219_240606a | Step Change - Final | CDP9 | Whyalla H2 load_flex | 2026 | SA | CSA | 344.5504 | 547.5 | 62.5 | Flexible domestic
FP2219_240606a | Step Change - Final | CDP9 | Whyalla H2 load_flex | 2027 | SA | CSA | 1027.5222 | 1642.5 | 187.5 | Flexible domestic
FP2219_240606a | Step Change - Final | CDP9 | Whyalla H2 load_flex | 2028 | SA | CSA | 1369.3318 | 2196 | 250 | Flexible domestic
FP2219_240606a | Step Change - Final | CDP9 | Whyalla H2 load_flex | 2029 | SA | CSA | 1381.7932 | 2190 | 250 | Flexible domestic
FP2219_240606a | Step Change - Final | CDP9 | Whyalla H2 load_flex | 2030 | SA | CSA | 1380.6196 | 2190 | 250 | Flexible domestic
FP2219_240606a | Step Change - Final | CDP9 | Whyalla H2 load_flex | 2031 | SA | CSA | 1379.039 | 2190 | 250 | Flexible domestic
FP2219_240606a | Step Change - Final | CDP9 | Whyalla H2 load_flex | 2032 | SA | CSA | 1304.129 | 2196 | 250 | Flexible domestic
FP2219_240606a | Step Change - Final | CDP9 | Whyalla H2 load_flex | 2033 | SA | CSA | 1295.4086 | 2190 | 250 | Flexible domestic
FP2219_240606a | Step Change - Final | CDP9 | Whyalla H2 load_flex | 2034 | SA | CSA | 1295.8946 | 2190 | 250 | Flexible domestic
FP2219_240606a | Step Change - Final | CDP9 | Whyalla H2 load_flex | 2035 | SA | CSA | 1296.1512 | 2190 | 250 | Flexible domestic
FP2219_240606a | Step Change - Final | CDP9 | Whyalla H2 load_flex | 2036 | SA | CSA | 1296.4087 | 2196 | 250 | Flexible domestic
FP2219_240606a | Step Change - Final | CDP9 | Whyalla H2 load_flex | 2037 | SA | CSA | 1298.9976 | 2190 | 250 | Flexible domestic
FP2219_240606a | Step Change - Final | CDP9 | Whyalla H2 load_flex | 2038 | SA | CSA | 1298.9976 | 2190 | 250 | Flexible domestic
FP2219_240606a | Step Change - Final | CDP9 | Whyalla H2 load_flex | 2039 | SA | CSA | 1298.9976 | 2190 | 250 | Flexible domestic
FP2219_240606a | Step Change - Final | CDP9 | Whyalla H2 load_flex | 2040 | SA | CSA | 1298.9976 | 2196 | 250 | Flexible domestic
FP2219_240606a | Step Change - Final | CDP9 | Whyalla H2 load_flex | 2041 | SA | CSA | 1298.9976 | 2190 | 250 | Flexible domestic
FP2219_240606a | Step Change - Final | CDP9 | Whyalla H2 load_flex | 2042 | SA | CSA | 1298.9976 | 2190 | 250 | Flexible domestic
FP2219_240606a | Step Change - Final | CDP9 | Whyalla H2 load_flex | 2043 | SA | CSA | 1298.9976 | 2190 | 250 | Flexible domestic
FP2219_240606a | Step Change - Final | CDP9 | Whyalla H2 load_flex | 2044 | SA | CSA | 1298.9976 | 2196 | 250 | Flexible domestic
FP2219_240606a | Step Change - Final | CDP9 | Whyalla H2 load_flex | 2045 | SA | CSA | 1298.9976 | 2190 | 250 | Flexible domestic
FP2219_240606a | Step Change - Final | CDP9 | Whyalla H2 load_flex | 2046 | SA | CSA | 1298.9976 | 2190 | 250 | Flexible domestic
FP2219_240606a | Step Change - Final | CDP9 | Whyalla H2 load_flex | 2047 | SA | CSA | 1298.9976 | 2190 | 250 | Flexible domestic
FP2219_240606a | Step Change - Final | CDP9 | Whyalla H2 load_flex | 2048 | SA | CSA | 1298.9976 | 2196 | 250 | Flexible domestic
FP2219_240606a | Step Change - Final | CDP9 | Whyalla H2 load_flex | 2049 | SA | CSA | 1298.9976 | 2190 | 250 | Flexible domestic
FP2219_240606a | Step Change - Final | CDP9 | Whyalla H2 load_flex | 2050 | SA | CSA | 1298.9976 | 2190 | 250 | Flexible domestic
FP2219_240606a | Step Change - Final | CDP9 | Whyalla H2 load_flex | 2051 | SA | CSA | 1298.9976 | 2190 | 250 | Flexible domestic
FP2219_240606a | Step Change - Final | CDP9 | Whyalla H2 load_flex | 2052 | SA | CSA | 1298.9976 | 2196 | 250 | Flexible domestic
FP2219_240606a | Step Change - Final | CDP9 | H2 Domestic Fixed_SESA | 2025 | SA | SESA | 0.051851 | 0.051851 | 0.0059191 | Fixed domestic
FP2219_240606a | Step Change - Final | CDP9 | H2 Domestic Fixed_SESA | 2026 | SA | SESA | 1.7852 | 1.7852 | 0.20379 | Fixed domestic
FP2219_240606a | Step Change - Final | CDP9 | H2 Domestic Fixed_SESA | 2027 | SA | SESA | 4.7146 | 4.7146 | 0.5382 | Fixed domestic
FP2219_240606a | Step Change - Final | CDP9 | H2 Domestic Fixed_SESA | 2028 | SA | SESA | 6.0209 | 6.0209 | 0.68544 | Fixed domestic
FP2219_240606a | Step Change - Final | CDP9 | H2 Domestic Fixed_SESA | 2029 | SA | SESA | 6.0614 | 6.0614 | 0.69194 | Fixed domestic
FP2219_240606a | Step Change - Final | CDP9 | H2 Domestic Fixed_SESA | 2030 | SA | SESA | 6.0614 | 6.0614 | 0.69194 | Fixed domestic
FP2219_240606a | Step Change - Final | CDP9 | H2 Domestic Fixed_SESA | 2031 | SA | SESA | 6.0614 | 6.0614 | 0.69194 | Fixed domestic
FP2219_240606a | Step Change - Final | CDP9 | H2 Domestic Fixed_SESA | 2032 | SA | SESA | 10.446 | 10.446 | 1.1892 | Fixed domestic
FP2219_240606a | Step Change - Final | CDP9 | H2 Domestic Fixed_SESA | 2033 | SA | SESA | 11.1556 | 11.1556 | 1.2735 | Fixed domestic
FP2219_240606a | Step Change - Final | CDP9 | H2 Domestic Fixed_SESA | 2034 | SA | SESA | 11.1556 | 11.1556 | 1.2735 | Fixed domestic
FP2219_240606a | Step Change - Final | CDP9 | H2 Domestic Fixed_SESA | 2035 | SA | SESA | 11.1556 | 11.1556 | 1.2735 | Fixed domestic
FP2219_240606a | Step Change - Final | CDP9 | H2 Domestic Fixed_SESA | 2036 | SA | SESA | 11.1862 | 11.1862 | 1.2735 | Fixed domestic
FP2219_240606a | Step Change - Final | CDP9 | H2 Domestic Fixed_SESA | 2037 | SA | SESA | 15.8714 | 15.8714 | 1.8118 | Fixed domestic
FP2219_240606a | Step Change - Final | CDP9 | H2 Domestic Fixed_SESA | 2038 | SA | SESA | 18.5833 | 18.5833 | 2.1214 | Fixed domestic
FP2219_240606a | Step Change - Final | CDP9 | H2 Domestic Fixed_SESA | 2039 | SA | SESA | 19.5032 | 19.5032 | 2.2264 | Fixed domestic
FP2219_240606a | Step Change - Final | CDP9 | H2 Domestic Fixed_SESA | 2040 | SA | SESA | 19.5566 | 19.5566 | 2.2264 | Fixed domestic
FP2219_240606a | Step Change - Final | CDP9 | H2 Domestic Fixed_SESA | 2041 | SA | SESA | 19.5055 | 19.5055 | 2.2267 | Fixed domestic
FP2219_240606a | Step Change - Final | CDP9 | H2 Domestic Fixed_SESA | 2042 | SA | SESA | 21.1258 | 21.1258 | 2.4116 | Fixed domestic
FP2219_240606a | Step Change - Final | CDP9 | H2 Domestic Fixed_SESA | 2043 | SA | SESA | 21.6512 | 21.6512 | 2.4716 | Fixed domestic
FP2219_240606a | Step Change - Final | CDP9 | H2 Domestic Fixed_SESA | 2044 | SA | SESA | 21.7105 | 21.7105 | 2.4716 | Fixed domestic
FP2219_240606a | Step Change - Final | CDP9 | H2 Domestic Fixed_SESA | 2045 | SA | SESA | 23.3669 | 23.3669 | 2.6675 | Fixed domestic
FP2219_240606a | Step Change - Final | CDP9 | H2 Domestic Fixed_SESA | 2046 | SA | SESA | 23.3669 | 23.3669 | 2.6675 | Fixed domestic
FP2219_240606a | Step Change - Final | CDP9 | H2 Domestic Fixed_SESA | 2047 | SA | SESA | 23.3669 | 23.3669 | 2.6675 | Fixed domestic
FP2219_240606a | Step Change - Final | CDP9 | H2 Domestic Fixed_SESA | 2048 | SA | SESA | 23.4309 | 23.4309 | 2.6675 | Fixed domestic
FP2219_240606a | Step Change - Final | CDP9 | H2 Domestic Fixed_SESA | 2049 | SA | SESA | 23.3669 | 23.3669 | 2.6675 | Fixed domestic
FP2219_240606a | Step Change - Final | CDP9 | H2 Domestic Fixed_SESA | 2050 | SA | SESA | 23.315 | 23.315 | 2.6615 | Fixed domestic
FP2219_240606a | Step Change - Final | CDP9 | H2 Domestic Fixed_SESA | 2051 | SA | SESA | 42.0979 | 42.0979 | 4.8057 | Fixed domestic
FP2219_240606a | Step Change - Final | CDP9 | H2 Domestic Fixed_SESA | 2052 | SA | SESA | 39.2758 | 39.2758 | 4.4713 | Fixed domestic
FP2219_240606a | Step Change - Final | CDP9 | H2 Domestic Flex_SESA | 2025 | SA | SESA | 0.96736 | 1.1522 | 0.13153 | Flexible domestic
FP2219_240606a | Step Change - Final | CDP9 | H2 Domestic Flex_SESA | 2026 | SA | SESA | 31.9585 | 39.6718 | 4.5287 | Flexible domestic
FP2219_240606a | Step Change - Final | CDP9 | H2 Domestic Flex_SESA | 2027 | SA | SESA | 83.5925 | 104.7694 | 11.96 | Flexible domestic
FP2219_240606a | Step Change - Final | CDP9 | H2 Domestic Flex_SESA | 2028 | SA | SESA | 107.0134 | 133.798 | 15.232 | Flexible domestic
FP2219_240606a | Step Change - Final | CDP9 | H2 Domestic Flex_SESA | 2029 | SA | SESA | 92.981 | 134.6981 | 15.3765 | Flexible domestic
FP2219_240606a | Step Change - Final | CDP9 | H2 Domestic Flex_SESA | 2030 | SA | SESA | 91.9801 | 134.6981 | 15.3765 | Flexible domestic
FP2219_240606a | Step Change - Final | CDP9 | H2 Domestic Flex_SESA | 2031 | SA | SESA | 91.3412 | 134.6981 | 15.3765 | Flexible domestic
FP2219_240606a | Step Change - Final | CDP9 | H2 Domestic Flex_SESA | 2032 | SA | SESA | 154.7347 | 232.1335 | 26.4269 | Flexible domestic
FP2219_240606a | Step Change - Final | CDP9 | H2 Domestic Flex_SESA | 2033 | SA | SESA | 158.7315 | 247.902 | 28.2993 | Flexible domestic
FP2219_240606a | Step Change - Final | CDP9 | H2 Domestic Flex_SESA | 2034 | SA | SESA | 154.7863 | 247.902 | 28.2993 | Flexible domestic
FP2219_240606a | Step Change - Final | CDP9 | H2 Domestic Flex_SESA | 2035 | SA | SESA | 151.1255 | 247.902 | 28.2993 | Flexible domestic
FP2219_240606a | Step Change - Final | CDP9 | H2 Domestic Flex_SESA | 2036 | SA | SESA | 147.5502 | 248.5811 | 28.2993 | Flexible domestic
FP2219_240606a | Step Change - Final | CDP9 | H2 Domestic Flex_SESA | 2037 | SA | SESA | 144.4145 | 352.6982 | 40.2624 | Flexible domestic
FP2219_240606a | Step Change - Final | CDP9 | H2 Domestic Flex_SESA | 2038 | SA | SESA | 169.1088 | 412.9632 | 47.1419 | Flexible domestic
FP2219_240606a | Step Change - Final | CDP9 | H2 Domestic Flex_SESA | 2039 | SA | SESA | 177.0375 | 433.4047 | 49.4754 | Flexible domestic
FP2219_240606a | Step Change - Final | CDP9 | H2 Domestic Flex_SESA | 2040 | SA | SESA | 185.1045 | 434.5921 | 49.4754 | Flexible domestic
FP2219_240606a | Step Change - Final | CDP9 | H2 Domestic Flex_SESA | 2041 | SA | SESA | 191.4611 | 433.4563 | 49.4813 | Flexible domestic
FP2219_240606a | Step Change - Final | CDP9 | H2 Domestic Flex_SESA | 2042 | SA | SESA | 207.1901 | 469.4618 | 53.5915 | Flexible domestic
FP2219_240606a | Step Change - Final | CDP9 | H2 Domestic Flex_SESA | 2043 | SA | SESA | 223.9732 | 481.1371 | 54.9243 | Flexible domestic
FP2219_240606a | Step Change - Final | CDP9 | H2 Domestic Flex_SESA | 2044 | SA | SESA | 234.8601 | 482.4553 | 54.9243 | Flexible domestic
FP2219_240606a | Step Change - Final | CDP9 | H2 Domestic Flex_SESA | 2045 | SA | SESA | 253.3146 | 519.2644 | 59.2768 | Flexible domestic
FP2219_240606a | Step Change - Final | CDP9 | H2 Domestic Flex_SESA | 2046 | SA | SESA | 252.2245 | 519.2644 | 59.2768 | Flexible domestic
FP2219_240606a | Step Change - Final | CDP9 | H2 Domestic Flex_SESA | 2047 | SA | SESA | 251.3453 | 519.2644 | 59.2768 | Flexible domestic
FP2219_240606a | Step Change - Final | CDP9 | H2 Domestic Flex_SESA | 2048 | SA | SESA | 255.3221 | 520.687 | 59.2768 | Flexible domestic
FP2219_240606a | Step Change - Final | CDP9 | H2 Domestic Flex_SESA | 2049 | SA | SESA | 306.0295 | 519.2644 | 59.2768 | Flexible domestic
FP2219_240606a | Step Change - Final | CDP9 | H2 Domestic Flex_SESA | 2050 | SA | SESA | 304.0745 | 518.1121 | 59.1452 | Flexible domestic
FP2219_240606a | Step Change - Final | CDP9 | H2 Domestic Flex_SESA | 2051 | SA | SESA | 302.7417 | 935.5084 | 106.7932 | Flexible domestic
FP2219_240606a | Step Change - Final | CDP9 | H2 Domestic Flex_SESA | 2052 | SA | SESA | 301.4121 | 872.7954 | 99.362 | Flexible domestic
FP2219_240606a | Step Change - Final | CDP9 | H2 Domestic Fixed_TAS | 2025 | TAS | TAS | 0 | 0 | 0 | Fixed domestic
FP2219_240606a | Step Change - Final | CDP9 | H2 Domestic Fixed_TAS | 2026 | TAS | TAS | 0 | 0 | 0 | Fixed domestic
FP2219_240606a | Step Change - Final | CDP9 | H2 Domestic Fixed_TAS | 2027 | TAS | TAS | 0 | 0 | 0 | Fixed domestic
FP2219_240606a | Step Change - Final | CDP9 | H2 Domestic Fixed_TAS | 2028 | TAS | TAS | 0 | 0 | 0 | Fixed domestic
FP2219_240606a | Step Change - Final | CDP9 | H2 Domestic Fixed_TAS | 2029 | TAS | TAS | 8.5196 | 8.5196 | 0.97256 | Fixed domestic
FP2219_240606a | Step Change - Final | CDP9 | H2 Domestic Fixed_TAS | 2030 | TAS | TAS | 17.8931 | 17.8931 | 2.0426 | Fixed domestic
FP2219_240606a | Step Change - Final | CDP9 | H2 Domestic Fixed_TAS | 2031 | TAS | TAS | 29.3356 | 29.3356 | 3.3488 | Fixed domestic
FP2219_240606a | Step Change - Final | CDP9 | H2 Domestic Fixed_TAS | 2032 | TAS | TAS | 42.2085 | 42.2085 | 4.8052 | Fixed domestic
FP2219_240606a | Step Change - Final | CDP9 | H2 Domestic Fixed_TAS | 2033 | TAS | TAS | 62.4747 | 62.4747 | 7.1318 | Fixed domestic
FP2219_240606a | Step Change - Final | CDP9 | H2 Domestic Fixed_TAS | 2034 | TAS | TAS | 67.7649 | 67.7649 | 7.7357 | Fixed domestic
FP2219_240606a | Step Change - Final | CDP9 | H2 Domestic Fixed_TAS | 2035 | TAS | TAS | 67.7649 | 67.7649 | 7.7357 | Fixed domestic
FP2219_240606a | Step Change - Final | CDP9 | H2 Domestic Fixed_TAS | 2036 | TAS | TAS | 91.8423 | 91.8423 | 10.4556 | Fixed domestic
FP2219_240606a | Step Change - Final | CDP9 | H2 Domestic Fixed_TAS | 2037 | TAS | TAS | 91.5914 | 91.5914 | 10.4556 | Fixed domestic
FP2219_240606a | Step Change - Final | CDP9 | H2 Domestic Fixed_TAS | 2038 | TAS | TAS | 91.5914 | 91.5914 | 10.4556 | Fixed domestic
FP2219_240606a | Step Change - Final | CDP9 | H2 Domestic Fixed_TAS | 2039 | TAS | TAS | 91.5914 | 91.5914 | 10.4556 | Fixed domestic
FP2219_240606a | Step Change - Final | CDP9 | H2 Domestic Fixed_TAS | 2040 | TAS | TAS | 93.472 | 93.472 | 10.6412 | Fixed domestic
FP2219_240606a | Step Change - Final | CDP9 | H2 Domestic Fixed_TAS | 2041 | TAS | TAS | 124.6817 | 124.6817 | 14.2331 | Fixed domestic
FP2219_240606a | Step Change - Final | CDP9 | H2 Domestic Fixed_TAS | 2042 | TAS | TAS | 124.6817 | 124.6817 | 14.2331 | Fixed domestic
FP2219_240606a | Step Change - Final | CDP9 | H2 Domestic Fixed_TAS | 2043 | TAS | TAS | 124.6817 | 124.6817 | 14.2331 | Fixed domestic
FP2219_240606a | Step Change - Final | CDP9 | H2 Domestic Fixed_TAS | 2044 | TAS | TAS | 125.0233 | 125.0233 | 14.2331 | Fixed domestic
FP2219_240606a | Step Change - Final | CDP9 | H2 Domestic Fixed_TAS | 2045 | TAS | TAS | 124.6817 | 124.6817 | 14.2331 | Fixed domestic
FP2219_240606a | Step Change - Final | CDP9 | H2 Domestic Fixed_TAS | 2046 | TAS | TAS | 124.6817 | 124.6817 | 14.2331 | Fixed domestic
FP2219_240606a | Step Change - Final | CDP9 | H2 Domestic Fixed_TAS | 2047 | TAS | TAS | 124.6817 | 124.6817 | 14.2331 | Fixed domestic
FP2219_240606a | Step Change - Final | CDP9 | H2 Domestic Fixed_TAS | 2048 | TAS | TAS | 125.0233 | 125.0233 | 14.2331 | Fixed domestic
FP2219_240606a | Step Change - Final | CDP9 | H2 Domestic Fixed_TAS | 2049 | TAS | TAS | 124.6817 | 124.6817 | 14.2331 | Fixed domestic
FP2219_240606a | Step Change - Final | CDP9 | H2 Domestic Fixed_TAS | 2050 | TAS | TAS | 124.6817 | 124.6817 | 14.2331 | Fixed domestic
FP2219_240606a | Step Change - Final | CDP9 | H2 Domestic Fixed_TAS | 2051 | TAS | TAS | 124.6817 | 124.6817 | 14.2331 | Fixed domestic
FP2219_240606a | Step Change - Final | CDP9 | H2 Domestic Fixed_TAS | 2052 | TAS | TAS | 125.0233 | 125.0233 | 14.2331 | Fixed domestic
FP2219_240606a | Step Change - Final | CDP9 | H2 Domestic Flex_TAS | 2025 | TAS | TAS | 0 | 0 | 0 | Flexible domestic
FP2219_240606a | Step Change - Final | CDP9 | H2 Domestic Flex_TAS | 2026 | TAS | TAS | 0 | 0 | 0 | Flexible domestic
FP2219_240606a | Step Change - Final | CDP9 | H2 Domestic Flex_TAS | 2027 | TAS | TAS | 0 | 0 | 0 | Flexible domestic
FP2219_240606a | Step Change - Final | CDP9 | H2 Domestic Flex_TAS | 2028 | TAS | TAS | 0 | 0 | 0 | Flexible domestic
FP2219_240606a | Step Change - Final | CDP9 | H2 Domestic Flex_TAS | 2029 | TAS | TAS | 151.7358 | 189.3243 | 21.6124 | Flexible domestic
FP2219_240606a | Step Change - Final | CDP9 | H2 Domestic Flex_TAS | 2030 | TAS | TAS | 344.9369 | 397.6238 | 45.3908 | Flexible domestic
FP2219_240606a | Step Change - Final | CDP9 | H2 Domestic Flex_TAS | 2031 | TAS | TAS | 576.6354 | 651.9016 | 74.418 | Flexible domestic
FP2219_240606a | Step Change - Final | CDP9 | H2 Domestic Flex_TAS | 2032 | TAS | TAS | 838.553 | 937.9661 | 106.7812 | Flexible domestic
FP2219_240606a | Step Change - Final | CDP9 | H2 Domestic Flex_TAS | 2033 | TAS | TAS | 1245.5815 | 1388.326 | 158.4847 | Flexible domestic
FP2219_240606a | Step Change - Final | CDP9 | H2 Domestic Flex_TAS | 2034 | TAS | TAS | 1278.6915 | 1505.8863 | 171.9048 | Flexible domestic
FP2219_240606a | Step Change - Final | CDP9 | H2 Domestic Flex_TAS | 2035 | TAS | TAS | 1340.5828 | 1505.8863 | 171.9048 | Flexible domestic
FP2219_240606a | Step Change - Final | CDP9 | H2 Domestic Flex_TAS | 2036 | TAS | TAS | 1335.035 | 2040.9405 | 232.3475 | Flexible domestic
FP2219_240606a | Step Change - Final | CDP9 | H2 Domestic Flex_TAS | 2037 | TAS | TAS | 1315.7108 | 2035.3641 | 232.3475 | Flexible domestic
FP2219_240606a | Step Change - Final | CDP9 | H2 Domestic Flex_TAS | 2038 | TAS | TAS | 1338.4659 | 2035.3641 | 232.3475 | Flexible domestic
FP2219_240606a | Step Change - Final | CDP9 | H2 Domestic Flex_TAS | 2039 | TAS | TAS | 1353.7412 | 2035.3641 | 232.3475 | Flexible domestic
FP2219_240606a | Step Change - Final | CDP9 | H2 Domestic Flex_TAS | 2040 | TAS | TAS | 1343.4941 | 2077.156 | 236.4704 | Flexible domestic
FP2219_240606a | Step Change - Final | CDP9 | H2 Domestic Flex_TAS | 2041 | TAS | TAS | 1355.3113 | 2770.7055 | 316.2906 | Flexible domestic
FP2219_240606a | Step Change - Final | CDP9 | H2 Domestic Flex_TAS | 2042 | TAS | TAS | 1402.5877 | 2770.7055 | 316.2906 | Flexible domestic
FP2219_240606a | Step Change - Final | CDP9 | H2 Domestic Flex_TAS | 2043 | TAS | TAS | 1423.2565 | 2770.7055 | 316.2906 | Flexible domestic
FP2219_240606a | Step Change - Final | CDP9 | H2 Domestic Flex_TAS | 2044 | TAS | TAS | 1443.0803 | 2778.2965 | 316.2906 | Flexible domestic
FP2219_240606a | Step Change - Final | CDP9 | H2 Domestic Flex_TAS | 2045 | TAS | TAS | 1488.4828 | 2770.7055 | 316.2906 | Flexible domestic
FP2219_240606a | Step Change - Final | CDP9 | H2 Domestic Flex_TAS | 2046 | TAS | TAS | 1488.4828 | 2770.7055 | 316.2906 | Flexible domestic
FP2219_240606a | Step Change - Final | CDP9 | H2 Domestic Flex_TAS | 2047 | TAS | TAS | 1496.7373 | 2770.7055 | 316.2906 | Flexible domestic
FP2219_240606a | Step Change - Final | CDP9 | H2 Domestic Flex_TAS | 2048 | TAS | TAS | 1529.8175 | 2778.2965 | 316.2906 | Flexible domestic
FP2219_240606a | Step Change - Final | CDP9 | H2 Domestic Flex_TAS | 2049 | TAS | TAS | 1561.5827 | 2770.7055 | 316.2906 | Flexible domestic
FP2219_240606a | Step Change - Final | CDP9 | H2 Domestic Flex_TAS | 2050 | TAS | TAS | 1569.7553 | 2770.7055 | 316.2906 | Flexible domestic
FP2219_240606a | Step Change - Final | CDP9 | H2 Domestic Flex_TAS | 2051 | TAS | TAS | 1569.7553 | 2770.7055 | 316.2906 | Flexible domestic
FP2219_240606a | Step Change - Final | CDP9 | H2 Domestic Flex_TAS | 2052 | TAS | TAS | 1569.7553 | 2778.2965 | 316.2906 | Flexible domestic
FP2219_240606a | Step Change - Final | CDP9 | H2 Export Fixed_TAS | 2025 | TAS | TAS | 0 | 0 | 0 | Fixed export
FP2219_240606a | Step Change - Final | CDP9 | H2 Export Fixed_TAS | 2026 | TAS | TAS | 0 | 0 | 0 | Fixed export
FP2219_240606a | Step Change - Final | CDP9 | H2 Export Fixed_TAS | 2027 | TAS | TAS | 0 | 0 | 0 | Fixed export
FP2219_240606a | Step Change - Final | CDP9 | H2 Export Fixed_TAS | 2028 | TAS | TAS | 4.7929 | 4.7929 | 0.54564 | Fixed export
FP2219_240606a | Step Change - Final | CDP9 | H2 Export Fixed_TAS | 2029 | TAS | TAS | 18.693 | 18.693 | 2.1339 | Fixed export
FP2219_240606a | Step Change - Final | CDP9 | H2 Export Fixed_TAS | 2030 | TAS | TAS | 33.7354 | 33.7354 | 3.8511 | Fixed export
FP2219_240606a | Step Change - Final | CDP9 | H2 Export Fixed_TAS | 2031 | TAS | TAS | 48.2473 | 48.2473 | 5.5077 | Fixed export
FP2219_240606a | Step Change - Final | CDP9 | H2 Export Fixed_TAS | 2032 | TAS | TAS | 48.3795 | 48.3795 | 5.5077 | Fixed export
FP2219_240606a | Step Change - Final | CDP9 | H2 Export Fixed_TAS | 2033 | TAS | TAS | 55.4028 | 55.4028 | 6.3245 | Fixed export
FP2219_240606a | Step Change - Final | CDP9 | H2 Export Fixed_TAS | 2034 | TAS | TAS | 64.1632 | 64.1632 | 7.3246 | Fixed export
FP2219_240606a | Step Change - Final | CDP9 | H2 Export Fixed_TAS | 2035 | TAS | TAS | 64.1632 | 64.1632 | 7.3246 | Fixed export
FP2219_240606a | Step Change - Final | CDP9 | H2 Export Fixed_TAS | 2036 | TAS | TAS | 64.339 | 64.339 | 7.3246 | Fixed export
FP2219_240606a | Step Change - Final | CDP9 | H2 Export Fixed_TAS | 2037 | TAS | TAS | 101.7782 | 101.7782 | 11.6185 | Fixed export
FP2219_240606a | Step Change - Final | CDP9 | H2 Export Fixed_TAS | 2038 | TAS | TAS | 113.6262 | 113.6262 | 12.971 | Fixed export
FP2219_240606a | Step Change - Final | CDP9 | H2 Export Fixed_TAS | 2039 | TAS | TAS | 113.6262 | 113.6262 | 12.971 | Fixed export
FP2219_240606a | Step Change - Final | CDP9 | H2 Export Fixed_TAS | 2040 | TAS | TAS | 123.6863 | 123.6863 | 14.0809 | Fixed export
FP2219_240606a | Step Change - Final | CDP9 | H2 Export Fixed_TAS | 2041 | TAS | TAS | 124.2839 | 124.2839 | 14.1877 | Fixed export
FP2219_240606a | Step Change - Final | CDP9 | H2 Export Fixed_TAS | 2042 | TAS | TAS | 143.3717 | 143.3717 | 16.3666 | Fixed export
FP2219_240606a | Step Change - Final | CDP9 | H2 Export Fixed_TAS | 2043 | TAS | TAS | 143.3717 | 143.3717 | 16.3666 | Fixed export
FP2219_240606a | Step Change - Final | CDP9 | H2 Export Fixed_TAS | 2044 | TAS | TAS | 143.7645 | 143.7645 | 16.3666 | Fixed export
FP2219_240606a | Step Change - Final | CDP9 | H2 Export Fixed_TAS | 2045 | TAS | TAS | 143.3717 | 143.3717 | 16.3666 | Fixed export
FP2219_240606a | Step Change - Final | CDP9 | H2 Export Fixed_TAS | 2046 | TAS | TAS | 143.3717 | 143.3717 | 16.3666 | Fixed export
FP2219_240606a | Step Change - Final | CDP9 | H2 Export Fixed_TAS | 2047 | TAS | TAS | 143.3717 | 143.3717 | 16.3666 | Fixed export
FP2219_240606a | Step Change - Final | CDP9 | H2 Export Fixed_TAS | 2048 | TAS | TAS | 143.7645 | 143.7645 | 16.3666 | Fixed export
FP2219_240606a | Step Change - Final | CDP9 | H2 Export Fixed_TAS | 2049 | TAS | TAS | 143.3717 | 143.3717 | 16.3666 | Fixed export
FP2219_240606a | Step Change - Final | CDP9 | H2 Export Fixed_TAS | 2050 | TAS | TAS | 153.9579 | 153.9579 | 17.5751 | Fixed export
FP2219_240606a | Step Change - Final | CDP9 | H2 Export Fixed_TAS | 2051 | TAS | TAS | 161.1631 | 161.1631 | 18.3976 | Fixed export
FP2219_240606a | Step Change - Final | CDP9 | H2 Export Fixed_TAS | 2052 | TAS | TAS | 161.6046 | 161.6046 | 18.3976 | Fixed export
FP2219_240606a | Step Change - Final | CDP9 | H2 Export Flex_TAS | 2025 | TAS | TAS | 0 | 0 | 0 | Flexible export
FP2219_240606a | Step Change - Final | CDP9 | H2 Export Flex_TAS | 2026 | TAS | TAS | 0 | 0 | 0 | Flexible export
FP2219_240606a | Step Change - Final | CDP9 | H2 Export Flex_TAS | 2027 | TAS | TAS | 0 | 0 | 0 | Flexible export
FP2219_240606a | Step Change - Final | CDP9 | H2 Export Flex_TAS | 2028 | TAS | TAS | 233.8897 | 239.6469 | 27.2822 | Flexible export
FP2219_240606a | Step Change - Final | CDP9 | H2 Export Flex_TAS | 2029 | TAS | TAS | 915.9594 | 934.6525 | 106.6955 | Flexible export
FP2219_240606a | Step Change - Final | CDP9 | H2 Export Flex_TAS | 2030 | TAS | TAS | 1076.5394 | 1686.7713 | 192.5538 | Flexible export
FP2219_240606a | Step Change - Final | CDP9 | H2 Export Flex_TAS | 2031 | TAS | TAS | 2039.1021 | 2412.3656 | 275.3842 | Flexible export
FP2219_240606a | Step Change - Final | CDP9 | H2 Export Flex_TAS | 2032 | TAS | TAS | 1480.9533 | 2418.9748 | 275.3842 | Flexible export
FP2219_240606a | Step Change - Final | CDP9 | H2 Export Flex_TAS | 2033 | TAS | TAS | 1714.3374 | 2770.1419 | 316.2262 | Flexible export
FP2219_240606a | Step Change - Final | CDP9 | H2 Export Flex_TAS | 2034 | TAS | TAS | 2232.8583 | 3208.1585 | 366.2281 | Flexible export
FP2219_240606a | Step Change - Final | CDP9 | H2 Export Flex_TAS | 2035 | TAS | TAS | 1300.5938 | 3208.1585 | 366.2281 | Flexible export
FP2219_240606a | Step Change - Final | CDP9 | H2 Export Flex_TAS | 2036 | TAS | TAS | 1338.991 | 3216.9479 | 366.2281 | Flexible export
FP2219_240606a | Step Change - Final | CDP9 | H2 Export Flex_TAS | 2037 | TAS | TAS | 2256.9523 | 5088.909 | 580.9257 | Flexible export
FP2219_240606a | Step Change - Final | CDP9 | H2 Export Flex_TAS | 2038 | TAS | TAS | 3704.0561 | 5681.3115 | 648.5515 | Flexible export
FP2219_240606a | Step Change - Final | CDP9 | H2 Export Flex_TAS | 2039 | TAS | TAS | 3179.9272 | 5681.3115 | 648.5515 | Flexible export
FP2219_240606a | Step Change - Final | CDP9 | H2 Export Flex_TAS | 2040 | TAS | TAS | 3055.0978 | 6184.3153 | 704.0432 | Flexible export
FP2219_240606a | Step Change - Final | CDP9 | H2 Export Flex_TAS | 2041 | TAS | TAS | 4176.4716 | 6214.193 | 709.3828 | Flexible export
FP2219_240606a | Step Change - Final | CDP9 | H2 Export Flex_TAS | 2042 | TAS | TAS | 2972.4534 | 7168.5847 | 818.3316 | Flexible export
FP2219_240606a | Step Change - Final | CDP9 | H2 Export Flex_TAS | 2043 | TAS | TAS | 3703.157 | 7168.5847 | 818.3316 | Flexible export
FP2219_240606a | Step Change - Final | CDP9 | H2 Export Flex_TAS | 2044 | TAS | TAS | 3517.4312 | 7188.2246 | 818.3316 | Flexible export
FP2219_240606a | Step Change - Final | CDP9 | H2 Export Flex_TAS | 2045 | TAS | TAS | 3144.4782 | 7168.5847 | 818.3316 | Flexible export
FP2219_240606a | Step Change - Final | CDP9 | H2 Export Flex_TAS | 2046 | TAS | TAS | 2647.7127 | 7168.5847 | 818.3316 | Flexible export
FP2219_240606a | Step Change - Final | CDP9 | H2 Export Flex_TAS | 2047 | TAS | TAS | 2914.8897 | 7168.5847 | 818.3316 | Flexible export
FP2219_240606a | Step Change - Final | CDP9 | H2 Export Flex_TAS | 2048 | TAS | TAS | 4123.3331 | 7188.2246 | 818.3316 | Flexible export
FP2219_240606a | Step Change - Final | CDP9 | H2 Export Flex_TAS | 2049 | TAS | TAS | 3443.0546 | 7168.5847 | 818.3316 | Flexible export
FP2219_240606a | Step Change - Final | CDP9 | H2 Export Flex_TAS | 2050 | TAS | TAS | 4199.1765 | 7697.8954 | 878.7552 | Flexible export
FP2219_240606a | Step Change - Final | CDP9 | H2 Export Flex_TAS | 2051 | TAS | TAS | 4308.8246 | 8058.1535 | 919.8805 | Flexible export
FP2219_240606a | Step Change - Final | CDP9 | H2 Export Flex_TAS | 2052 | TAS | TAS | 4394.7955 | 8080.2306 | 919.8805 | Flexible export
FP2219_240606a | Step Change - Final | CDP9 | H2 GS&NH3 Fixed_TAS | 2025 | TAS | TAS | 0 | 0 | 0 | Fixed green steel and ammonia
FP2219_240606a | Step Change - Final | CDP9 | H2 GS&NH3 Fixed_TAS | 2026 | TAS | TAS | 0 | 0 | 0 | Fixed green steel and ammonia
FP2219_240606a | Step Change - Final | CDP9 | H2 GS&NH3 Fixed_TAS | 2027 | TAS | TAS | 0 | 0 | 0 | Fixed green steel and ammonia
FP2219_240606a | Step Change - Final | CDP9 | H2 GS&NH3 Fixed_TAS | 2028 | TAS | TAS | 27.4828 | 27.4828 | 3.1287 | Fixed green steel and ammonia
FP2219_240606a | Step Change - Final | CDP9 | H2 GS&NH3 Fixed_TAS | 2029 | TAS | TAS | 109.1103 | 109.1103 | 12.4555 | Fixed green steel and ammonia
FP2219_240606a | Step Change - Final | CDP9 | H2 GS&NH3 Fixed_TAS | 2030 | TAS | TAS | 130.1842 | 130.1842 | 14.8612 | Fixed green steel and ammonia
FP2219_240606a | Step Change - Final | CDP9 | H2 GS&NH3 Fixed_TAS | 2031 | TAS | TAS | 249.9819 | 249.9819 | 28.5367 | Fixed green steel and ammonia
FP2219_240606a | Step Change - Final | CDP9 | H2 GS&NH3 Fixed_TAS | 2032 | TAS | TAS | 184.8188 | 184.8188 | 21.0404 | Fixed green steel and ammonia
FP2219_240606a | Step Change - Final | CDP9 | H2 GS&NH3 Fixed_TAS | 2033 | TAS | TAS | 216.891 | 216.891 | 24.7592 | Fixed green steel and ammonia
FP2219_240606a | Step Change - Final | CDP9 | H2 GS&NH3 Fixed_TAS | 2034 | TAS | TAS | 286.7776 | 286.7776 | 32.7372 | Fixed green steel and ammonia
FP2219_240606a | Step Change - Final | CDP9 | H2 GS&NH3 Fixed_TAS | 2035 | TAS | TAS | 169.3429 | 169.3429 | 19.3314 | Fixed green steel and ammonia
FP2219_240606a | Step Change - Final | CDP9 | H2 GS&NH3 Fixed_TAS | 2036 | TAS | TAS | 177.4754 | 177.4754 | 20.2044 | Fixed green steel and ammonia
FP2219_240606a | Step Change - Final | CDP9 | H2 GS&NH3 Fixed_TAS | 2037 | TAS | TAS | 303.2656 | 303.2656 | 34.6194 | Fixed green steel and ammonia
FP2219_240606a | Step Change - Final | CDP9 | H2 GS&NH3 Fixed_TAS | 2038 | TAS | TAS | 505.2627 | 505.2627 | 57.6784 | Fixed green steel and ammonia
FP2219_240606a | Step Change - Final | CDP9 | H2 GS&NH3 Fixed_TAS | 2039 | TAS | TAS | 439.7421 | 439.7421 | 50.1989 | Fixed green steel and ammonia
FP2219_240606a | Step Change - Final | CDP9 | H2 GS&NH3 Fixed_TAS | 2040 | TAS | TAS | 430.0721 | 430.0721 | 48.9608 | Fixed green steel and ammonia
FP2219_240606a | Step Change - Final | CDP9 | H2 GS&NH3 Fixed_TAS | 2041 | TAS | TAS | 589.382 | 589.382 | 67.281 | Fixed green steel and ammonia
FP2219_240606a | Step Change - Final | CDP9 | H2 GS&NH3 Fixed_TAS | 2042 | TAS | TAS | 416.3397 | 416.3397 | 47.5274 | Fixed green steel and ammonia
FP2219_240606a | Step Change - Final | CDP9 | H2 GS&NH3 Fixed_TAS | 2043 | TAS | TAS | 514.1059 | 514.1059 | 58.6879 | Fixed green steel and ammonia
FP2219_240606a | Step Change - Final | CDP9 | H2 GS&NH3 Fixed_TAS | 2044 | TAS | TAS | 486.013 | 486.013 | 55.3293 | Fixed green steel and ammonia
FP2219_240606a | Step Change - Final | CDP9 | H2 GS&NH3 Fixed_TAS | 2045 | TAS | TAS | 430.6433 | 430.6433 | 49.1602 | Fixed green steel and ammonia
FP2219_240606a | Step Change - Final | CDP9 | H2 GS&NH3 Fixed_TAS | 2046 | TAS | TAS | 359.903 | 359.903 | 41.0848 | Fixed green steel and ammonia
FP2219_240606a | Step Change - Final | CDP9 | H2 GS&NH3 Fixed_TAS | 2047 | TAS | TAS | 392.7213 | 392.7213 | 44.8312 | Fixed green steel and ammonia
FP2219_240606a | Step Change - Final | CDP9 | H2 GS&NH3 Fixed_TAS | 2048 | TAS | TAS | 552.9076 | 552.9076 | 62.9448 | Fixed green steel and ammonia
FP2219_240606a | Step Change - Final | CDP9 | H2 GS&NH3 Fixed_TAS | 2049 | TAS | TAS | 457.6093 | 457.6093 | 52.2385 | Fixed green steel and ammonia
FP2219_240606a | Step Change - Final | CDP9 | H2 GS&NH3 Fixed_TAS | 2050 | TAS | TAS | 553.9372 | 553.9372 | 63.2348 | Fixed green steel and ammonia
FP2219_240606a | Step Change - Final | CDP9 | H2 GS&NH3 Fixed_TAS | 2051 | TAS | TAS | 563.382 | 563.382 | 64.313 | Fixed green steel and ammonia
FP2219_240606a | Step Change - Final | CDP9 | H2 GS&NH3 Fixed_TAS | 2052 | TAS | TAS | 571.9059 | 571.9059 | 65.1077 | Fixed green steel and ammonia
FP2219_240606a | Step Change - Final | CDP9 | H2 Domestic Fixed_VIC | 2025 | VIC | VIC | 2.6432 | 2.6432 | 0.30173 | Fixed domestic
FP2219_240606a | Step Change - Final | CDP9 | H2 Domestic Fixed_VIC | 2026 | VIC | VIC | 4.3385 | 4.3385 | 0.49527 | Fixed domestic
FP2219_240606a | Step Change - Final | CDP9 | H2 Domestic Fixed_VIC | 2027 | VIC | VIC | 4.3385 | 4.3385 | 0.49527 | Fixed domestic
FP2219_240606a | Step Change - Final | CDP9 | H2 Domestic Fixed_VIC | 2028 | VIC | VIC | 4.3504 | 4.3504 | 0.49527 | Fixed domestic
FP2219_240606a | Step Change - Final | CDP9 | H2 Domestic Fixed_VIC | 2029 | VIC | VIC | 10.6568 | 10.6568 | 1.2165 | Fixed domestic
FP2219_240606a | Step Change - Final | CDP9 | H2 Domestic Fixed_VIC | 2030 | VIC | VIC | 25.6048 | 25.6048 | 2.9229 | Fixed domestic
FP2219_240606a | Step Change - Final | CDP9 | H2 Domestic Fixed_VIC | 2031 | VIC | VIC | 37.0527 | 37.0527 | 4.2298 | Fixed domestic
FP2219_240606a | Step Change - Final | CDP9 | H2 Domestic Fixed_VIC | 2032 | VIC | VIC | 141.6879 | 141.6879 | 16.1302 | Fixed domestic
FP2219_240606a | Step Change - Final | CDP9 | H2 Domestic Fixed_VIC | 2033 | VIC | VIC | 310.0625 | 310.0625 | 35.3953 | Fixed domestic
FP2219_240606a | Step Change - Final | CDP9 | H2 Domestic Fixed_VIC | 2034 | VIC | VIC | 384.0324 | 384.0324 | 43.8393 | Fixed domestic
FP2219_240606a | Step Change - Final | CDP9 | H2 Domestic Fixed_VIC | 2035 | VIC | VIC | 468.5522 | 468.5522 | 53.4877 | Fixed domestic
FP2219_240606a | Step Change - Final | CDP9 | H2 Domestic Fixed_VIC | 2036 | VIC | VIC | 502.1108 | 502.1108 | 57.162 | Fixed domestic
FP2219_240606a | Step Change - Final | CDP9 | H2 Domestic Fixed_VIC | 2037 | VIC | VIC | 635.913 | 635.913 | 72.5928 | Fixed domestic
FP2219_240606a | Step Change - Final | CDP9 | H2 Domestic Fixed_VIC | 2038 | VIC | VIC | 635.913 | 635.913 | 72.5928 | Fixed domestic
FP2219_240606a | Step Change - Final | CDP9 | H2 Domestic Fixed_VIC | 2039 | VIC | VIC | 635.913 | 635.913 | 72.5928 | Fixed domestic
FP2219_240606a | Step Change - Final | CDP9 | H2 Domestic Fixed_VIC | 2040 | VIC | VIC | 637.6553 | 637.6553 | 72.5928 | Fixed domestic
FP2219_240606a | Step Change - Final | CDP9 | H2 Domestic Fixed_VIC | 2041 | VIC | VIC | 706.3388 | 706.3388 | 80.6323 | Fixed domestic
FP2219_240606a | Step Change - Final | CDP9 | H2 Domestic Fixed_VIC | 2042 | VIC | VIC | 706.3388 | 706.3388 | 80.6323 | Fixed domestic
FP2219_240606a | Step Change - Final | CDP9 | H2 Domestic Fixed_VIC | 2043 | VIC | VIC | 706.3388 | 706.3388 | 80.6323 | Fixed domestic
FP2219_240606a | Step Change - Final | CDP9 | H2 Domestic Fixed_VIC | 2044 | VIC | VIC | 778.8711 | 778.8711 | 88.6693 | Fixed domestic
FP2219_240606a | Step Change - Final | CDP9 | H2 Domestic Fixed_VIC | 2045 | VIC | VIC | 861.8242 | 861.8242 | 98.3818 | Fixed domestic
FP2219_240606a | Step Change - Final | CDP9 | H2 Domestic Fixed_VIC | 2046 | VIC | VIC | 883.8206 | 883.8206 | 100.8928 | Fixed domestic
FP2219_240606a | Step Change - Final | CDP9 | H2 Domestic Fixed_VIC | 2047 | VIC | VIC | 883.8206 | 883.8206 | 100.8928 | Fixed domestic
FP2219_240606a | Step Change - Final | CDP9 | H2 Domestic Fixed_VIC | 2048 | VIC | VIC | 886.242 | 886.242 | 100.8928 | Fixed domestic
FP2219_240606a | Step Change - Final | CDP9 | H2 Domestic Fixed_VIC | 2049 | VIC | VIC | 883.8206 | 883.8206 | 100.8928 | Fixed domestic
FP2219_240606a | Step Change - Final | CDP9 | H2 Domestic Fixed_VIC | 2050 | VIC | VIC | 881.1774 | 881.1774 | 100.591 | Fixed domestic
FP2219_240606a | Step Change - Final | CDP9 | H2 Domestic Fixed_VIC | 2051 | VIC | VIC | 1071.8984 | 1071.8984 | 122.3628 | Fixed domestic
FP2219_240606a | Step Change - Final | CDP9 | H2 Domestic Fixed_VIC | 2052 | VIC | VIC | 1074.8351 | 1074.8351 | 122.3628 | Fixed domestic
FP2219_240606a | Step Change - Final | CDP9 | H2 Domestic Flex_VIC | 2025 | VIC | VIC | 49.3127 | 58.7375 | 6.7052 | Flexible domestic
FP2219_240606a | Step Change - Final | CDP9 | H2 Domestic Flex_VIC | 2026 | VIC | VIC | 77.6668 | 96.4117 | 11.0059 | Flexible domestic
FP2219_240606a | Step Change - Final | CDP9 | H2 Domestic Flex_VIC | 2027 | VIC | VIC | 75.935 | 96.4117 | 11.0059 | Flexible domestic
FP2219_240606a | Step Change - Final | CDP9 | H2 Domestic Flex_VIC | 2028 | VIC | VIC | 74.2418 | 96.6759 | 11.0059 | Flexible domestic
FP2219_240606a | Step Change - Final | CDP9 | H2 Domestic Flex_VIC | 2029 | VIC | VIC | 135.9732 | 236.8185 | 27.0341 | Flexible domestic
FP2219_240606a | Step Change - Final | CDP9 | H2 Domestic Flex_VIC | 2030 | VIC | VIC | 339.854 | 568.995 | 64.9538 | Flexible domestic
FP2219_240606a | Step Change - Final | CDP9 | H2 Domestic Flex_VIC | 2031 | VIC | VIC | 728.3272 | 823.3932 | 93.9947 | Flexible domestic
FP2219_240606a | Step Change - Final | CDP9 | H2 Domestic Flex_VIC | 2032 | VIC | VIC | 2206.1575 | 3148.6198 | 358.4494 | Flexible domestic
FP2219_240606a | Step Change - Final | CDP9 | H2 Domestic Flex_VIC | 2033 | VIC | VIC | 5138.5985 | 6890.2788 | 786.5615 | Flexible domestic
FP2219_240606a | Step Change - Final | CDP9 | H2 Domestic Flex_VIC | 2034 | VIC | VIC | 5460.7032 | 8534.0543 | 974.2071 | Flexible domestic
FP2219_240606a | Step Change - Final | CDP9 | H2 Domestic Flex_VIC | 2035 | VIC | VIC | 6031.0887 | 10412.272 | 1188.6155 | Flexible domestic
FP2219_240606a | Step Change - Final | CDP9 | H2 Domestic Flex_VIC | 2036 | VIC | VIC | 6186.5022 | 11158.0174 | 1270.2661 | Flexible domestic
FP2219_240606a | Step Change - Final | CDP9 | H2 Domestic Flex_VIC | 2037 | VIC | VIC | 6356.5884 | 14131.4008 | 1613.1736 | Flexible domestic
FP2219_240606a | Step Change - Final | CDP9 | H2 Domestic Flex_VIC | 2038 | VIC | VIC | 6630.2659 | 14131.4008 | 1613.1736 | Flexible domestic
FP2219_240606a | Step Change - Final | CDP9 | H2 Domestic Flex_VIC | 2039 | VIC | VIC | 6926.888 | 14131.4008 | 1613.1736 | Flexible domestic
FP2219_240606a | Step Change - Final | CDP9 | H2 Domestic Flex_VIC | 2040 | VIC | VIC | 7113.6976 | 14170.1169 | 1613.1736 | Flexible domestic
FP2219_240606a | Step Change - Final | CDP9 | H2 Domestic Flex_VIC | 2041 | VIC | VIC | 7282.5376 | 15696.4167 | 1791.8284 | Flexible domestic
FP2219_240606a | Step Change - Final | CDP9 | H2 Domestic Flex_VIC | 2042 | VIC | VIC | 7829.0784 | 15696.4167 | 1791.8284 | Flexible domestic
FP2219_240606a | Step Change - Final | CDP9 | H2 Domestic Flex_VIC | 2043 | VIC | VIC | 8120.7705 | 15696.4167 | 1791.8284 | Flexible domestic
FP2219_240606a | Step Change - Final | CDP9 | H2 Domestic Flex_VIC | 2044 | VIC | VIC | 8425.6868 | 17308.2465 | 1970.4288 | Flexible domestic
FP2219_240606a | Step Change - Final | CDP9 | H2 Domestic Flex_VIC | 2045 | VIC | VIC | 9342.8157 | 19151.6479 | 2186.2612 | Flexible domestic
FP2219_240606a | Step Change - Final | CDP9 | H2 Domestic Flex_VIC | 2046 | VIC | VIC | 9525.5817 | 19640.4575 | 2242.0614 | Flexible domestic
FP2219_240606a | Step Change - Final | CDP9 | H2 Domestic Flex_VIC | 2047 | VIC | VIC | 9525.5817 | 19640.4575 | 2242.0614 | Flexible domestic
FP2219_240606a | Step Change - Final | CDP9 | H2 Domestic Flex_VIC | 2048 | VIC | VIC | 9778.0776 | 19694.267 | 2242.0614 | Flexible domestic
FP2219_240606a | Step Change - Final | CDP9 | H2 Domestic Flex_VIC | 2049 | VIC | VIC | 10174.9416 | 19640.4575 | 2242.0614 | Flexible domestic
FP2219_240606a | Step Change - Final | CDP9 | H2 Domestic Flex_VIC | 2050 | VIC | VIC | 10473.6123 | 19581.72 | 2235.3562 | Flexible domestic
FP2219_240606a | Step Change - Final | CDP9 | H2 Domestic Flex_VIC | 2051 | VIC | VIC | 10477.0069 | 23819.9641 | 2719.174 | Flexible domestic
FP2219_240606a | Step Change - Final | CDP9 | H2 Domestic Flex_VIC | 2052 | VIC | VIC | 10573.0105 | 23885.2243 | 2719.174 | Flexible domestic
FP0000_CF_240521a | Step Change - Final | Counterfactual | H2 Domestic Fixed_SNSW | 2025 | NSW | SNSW | 2.0229 | 2.0229 | 0.23092 | Fixed domestic
FP0000_CF_240521a | Step Change - Final | Counterfactual | H2 Domestic Fixed_SNSW | 2026 | NSW | SNSW | 4.893 | 4.893 | 0.55857 | Fixed domestic
FP0000_CF_240521a | Step Change - Final | Counterfactual | H2 Domestic Fixed_SNSW | 2027 | NSW | SNSW | 9.2583 | 9.2583 | 1.0569 | Fixed domestic
FP0000_CF_240521a | Step Change - Final | Counterfactual | H2 Domestic Fixed_SNSW | 2028 | NSW | SNSW | 16.1253 | 16.1253 | 1.8358 | Fixed domestic
FP0000_CF_240521a | Step Change - Final | Counterfactual | H2 Domestic Fixed_SNSW | 2029 | NSW | SNSW | 26.0003 | 26.0003 | 2.9681 | Fixed domestic
FP0000_CF_240521a | Step Change - Final | Counterfactual | H2 Domestic Fixed_SNSW | 2030 | NSW | SNSW | 61.489 | 61.489 | 7.0193 | Fixed domestic
FP0000_CF_240521a | Step Change - Final | Counterfactual | H2 Domestic Fixed_SNSW | 2031 | NSW | SNSW | 61.489 | 61.489 | 7.0193 | Fixed domestic
FP0000_CF_240521a | Step Change - Final | Counterfactual | H2 Domestic Fixed_SNSW | 2032 | NSW | SNSW | 64.3266 | 64.3266 | 7.3232 | Fixed domestic
FP0000_CF_240521a | Step Change - Final | Counterfactual | H2 Domestic Fixed_SNSW | 2033 | NSW | SNSW | 74.89 | 74.89 | 8.5491 | Fixed domestic
FP0000_CF_240521a | Step Change - Final | Counterfactual | H2 Domestic Fixed_SNSW | 2034 | NSW | SNSW | 83.0273 | 83.0273 | 9.478 | Fixed domestic
FP0000_CF_240521a | Step Change - Final | Counterfactual | H2 Domestic Fixed_SNSW | 2035 | NSW | SNSW | 100.1752 | 100.1752 | 11.4355 | Fixed domestic
FP0000_CF_240521a | Step Change - Final | Counterfactual | H2 Domestic Fixed_SNSW | 2036 | NSW | SNSW | 126.0858 | 126.0858 | 14.354 | Fixed domestic
FP0000_CF_240521a | Step Change - Final | Counterfactual | H2 Domestic Fixed_SNSW | 2037 | NSW | SNSW | 145.086 | 145.086 | 16.5623 | Fixed domestic
FP0000_CF_240521a | Step Change - Final | Counterfactual | H2 Domestic Fixed_SNSW | 2038 | NSW | SNSW | 145.086 | 145.086 | 16.5623 | Fixed domestic
FP0000_CF_240521a | Step Change - Final | Counterfactual | H2 Domestic Fixed_SNSW | 2039 | NSW | SNSW | 194.0242 | 194.0242 | 22.1489 | Fixed domestic
FP0000_CF_240521a | Step Change - Final | Counterfactual | H2 Domestic Fixed_SNSW | 2040 | NSW | SNSW | 194.5558 | 194.5558 | 22.1489 | Fixed domestic
FP0000_CF_240521a | Step Change - Final | Counterfactual | H2 Domestic Fixed_SNSW | 2041 | NSW | SNSW | 219.5124 | 219.5124 | 25.0585 | Fixed domestic
FP0000_CF_240521a | Step Change - Final | Counterfactual | H2 Domestic Fixed_SNSW | 2042 | NSW | SNSW | 219.5124 | 219.5124 | 25.0585 | Fixed domestic
FP0000_CF_240521a | Step Change - Final | Counterfactual | H2 Domestic Fixed_SNSW | 2043 | NSW | SNSW | 219.5124 | 219.5124 | 25.0585 | Fixed domestic
FP0000_CF_240521a | Step Change - Final | Counterfactual | H2 Domestic Fixed_SNSW | 2044 | NSW | SNSW | 226.0492 | 226.0492 | 25.7342 | Fixed domestic
FP0000_CF_240521a | Step Change - Final | Counterfactual | H2 Domestic Fixed_SNSW | 2045 | NSW | SNSW | 235.1448 | 235.1448 | 26.843 | Fixed domestic
FP0000_CF_240521a | Step Change - Final | Counterfactual | H2 Domestic Fixed_SNSW | 2046 | NSW | SNSW | 299.6207 | 299.6207 | 34.2033 | Fixed domestic
FP0000_CF_240521a | Step Change - Final | Counterfactual | H2 Domestic Fixed_SNSW | 2047 | NSW | SNSW | 299.6207 | 299.6207 | 34.2033 | Fixed domestic
FP0000_CF_240521a | Step Change - Final | Counterfactual | H2 Domestic Fixed_SNSW | 2048 | NSW | SNSW | 341.6383 | 341.6383 | 38.8932 | Fixed domestic
FP0000_CF_240521a | Step Change - Final | Counterfactual | H2 Domestic Fixed_SNSW | 2049 | NSW | SNSW | 340.7048 | 340.7048 | 38.8932 | Fixed domestic
FP0000_CF_240521a | Step Change - Final | Counterfactual | H2 Domestic Fixed_SNSW | 2050 | NSW | SNSW | 397.1064 | 397.1064 | 45.3318 | Fixed domestic
FP0000_CF_240521a | Step Change - Final | Counterfactual | H2 Domestic Fixed_SNSW | 2051 | NSW | SNSW | 395.3126 | 395.3126 | 45.127 | Fixed domestic
FP0000_CF_240521a | Step Change - Final | Counterfactual | H2 Domestic Fixed_SNSW | 2052 | NSW | SNSW | 392.0185 | 392.0185 | 44.6287 | Fixed domestic
FP0000_CF_240521a | Step Change - Final | Counterfactual | H2 Domestic Flex_SNSW | 2025 | NSW | SNSW | 37.7398 | 44.9527 | 5.1316 | Flexible domestic
FP0000_CF_240521a | Step Change - Final | Counterfactual | H2 Domestic Flex_SNSW | 2026 | NSW | SNSW | 87.5934 | 108.7341 | 12.4126 | Flexible domestic
FP0000_CF_240521a | Step Change - Final | Counterfactual | H2 Domestic Flex_SNSW | 2027 | NSW | SNSW | 164.1535 | 205.7394 | 23.4862 | Flexible domestic
FP0000_CF_240521a | Step Change - Final | Counterfactual | H2 Domestic Flex_SNSW | 2028 | NSW | SNSW | 286.6057 | 358.3408 | 40.7947 | Flexible domestic
FP0000_CF_240521a | Step Change - Final | Counterfactual | H2 Domestic Flex_SNSW | 2029 | NSW | SNSW | 463.0706 | 577.7839 | 65.9571 | Flexible domestic
FP0000_CF_240521a | Step Change - Final | Counterfactual | H2 Domestic Flex_SNSW | 2030 | NSW | SNSW | 714.3856 | 1366.4212 | 155.9842 | Flexible domestic
FP0000_CF_240521a | Step Change - Final | Counterfactual | H2 Domestic Flex_SNSW | 2031 | NSW | SNSW | 705.0512 | 1366.4212 | 155.9842 | Flexible domestic
FP0000_CF_240521a | Step Change - Final | Counterfactual | H2 Domestic Flex_SNSW | 2032 | NSW | SNSW | 688.327 | 1429.4792 | 162.7367 | Flexible domestic
FP0000_CF_240521a | Step Change - Final | Counterfactual | H2 Domestic Flex_SNSW | 2033 | NSW | SNSW | 679.6145 | 1664.2226 | 189.9797 | Flexible domestic
FP0000_CF_240521a | Step Change - Final | Counterfactual | H2 Domestic Flex_SNSW | 2034 | NSW | SNSW | 902.7699 | 1845.0511 | 210.6223 | Flexible domestic
FP0000_CF_240521a | Step Change - Final | Counterfactual | H2 Domestic Flex_SNSW | 2035 | NSW | SNSW | 1044.1516 | 2226.1147 | 254.1227 | Flexible domestic
FP0000_CF_240521a | Step Change - Final | Counterfactual | H2 Domestic Flex_SNSW | 2036 | NSW | SNSW | 1137.1845 | 2801.9056 | 318.9783 | Flexible domestic
FP0000_CF_240521a | Step Change - Final | Counterfactual | H2 Domestic Flex_SNSW | 2037 | NSW | SNSW | 1226.3063 | 3224.133 | 368.0517 | Flexible domestic
FP0000_CF_240521a | Step Change - Final | Counterfactual | H2 Domestic Flex_SNSW | 2038 | NSW | SNSW | 1318.5707 | 3224.133 | 368.0517 | Flexible domestic
FP0000_CF_240521a | Step Change - Final | Counterfactual | H2 Domestic Flex_SNSW | 2039 | NSW | SNSW | 1419.3082 | 4311.65 | 492.1975 | Flexible domestic
FP0000_CF_240521a | Step Change - Final | Counterfactual | H2 Domestic Flex_SNSW | 2040 | NSW | SNSW | 1501.0671 | 4323.4627 | 492.1975 | Flexible domestic
FP0000_CF_240521a | Step Change - Final | Counterfactual | H2 Domestic Flex_SNSW | 2041 | NSW | SNSW | 1596.298 | 4878.0531 | 556.8554 | Flexible domestic
FP0000_CF_240521a | Step Change - Final | Counterfactual | H2 Domestic Flex_SNSW | 2042 | NSW | SNSW | 1800.0793 | 4878.0531 | 556.8554 | Flexible domestic
FP0000_CF_240521a | Step Change - Final | Counterfactual | H2 Domestic Flex_SNSW | 2043 | NSW | SNSW | 1921.6001 | 4878.0531 | 556.8554 | Flexible domestic
FP0000_CF_240521a | Step Change - Final | Counterfactual | H2 Domestic Flex_SNSW | 2044 | NSW | SNSW | 2036.6493 | 5023.3151 | 571.871 | Flexible domestic
FP0000_CF_240521a | Step Change - Final | Counterfactual | H2 Domestic Flex_SNSW | 2045 | NSW | SNSW | 2254.4803 | 5225.4403 | 596.5114 | Flexible domestic
FP0000_CF_240521a | Step Change - Final | Counterfactual | H2 Domestic Flex_SNSW | 2046 | NSW | SNSW | 2293.1573 | 6658.2373 | 760.0727 | Flexible domestic
FP0000_CF_240521a | Step Change - Final | Counterfactual | H2 Domestic Flex_SNSW | 2047 | NSW | SNSW | 2393.7036 | 6658.2373 | 760.0727 | Flexible domestic
FP0000_CF_240521a | Step Change - Final | Counterfactual | H2 Domestic Flex_SNSW | 2048 | NSW | SNSW | 2528.3164 | 7591.9614 | 864.2943 | Flexible domestic
FP0000_CF_240521a | Step Change - Final | Counterfactual | H2 Domestic Flex_SNSW | 2049 | NSW | SNSW | 2864.8601 | 7571.2184 | 864.2943 | Flexible domestic
FP0000_CF_240521a | Step Change - Final | Counterfactual | H2 Domestic Flex_SNSW | 2050 | NSW | SNSW | 2865.401 | 8824.5868 | 1007.3729 | Flexible domestic
FP0000_CF_240521a | Step Change - Final | Counterfactual | H2 Domestic Flex_SNSW | 2051 | NSW | SNSW | 2865.7925 | 8784.7251 | 1002.8225 | Flexible domestic
FP0000_CF_240521a | Step Change - Final | Counterfactual | H2 Domestic Flex_SNSW | 2052 | NSW | SNSW | 2866.1004 | 8711.5218 | 991.7488 | Flexible domestic
FP0000_CF_240521a | Step Change - Final | Counterfactual | H2 Domestic Fixed_SNW | 2025 | NSW | SNW | 6.2832 | 6.2832 | 0.71726 | Fixed domestic
FP0000_CF_240521a | Step Change - Final | Counterfactual | H2 Domestic Fixed_SNW | 2026 | NSW | SNW | 16.0302 | 16.0302 | 1.8299 | Fixed domestic
FP0000_CF_240521a | Step Change - Final | Counterfactual | H2 Domestic Fixed_SNW | 2027 | NSW | SNW | 32.05 | 32.05 | 3.6587 | Fixed domestic
FP0000_CF_240521a | Step Change - Final | Counterfactual | H2 Domestic Fixed_SNW | 2028 | NSW | SNW | 56.3046 | 56.3046 | 6.4099 | Fixed domestic
FP0000_CF_240521a | Step Change - Final | Counterfactual | H2 Domestic Fixed_SNW | 2029 | NSW | SNW | 91.7085 | 91.7085 | 10.469 | Fixed domestic
FP0000_CF_240521a | Step Change - Final | Counterfactual | H2 Domestic Fixed_SNW | 2030 | NSW | SNW | 126.7225 | 126.7225 | 14.466 | Fixed domestic
FP0000_CF_240521a | Step Change - Final | Counterfactual | H2 Domestic Fixed_SNW | 2031 | NSW | SNW | 152.8131 | 152.8131 | 17.4444 | Fixed domestic
FP0000_CF_240521a | Step Change - Final | Counterfactual | H2 Domestic Fixed_SNW | 2032 | NSW | SNW | 182.1201 | 182.1201 | 20.7332 | Fixed domestic
FP0000_CF_240521a | Step Change - Final | Counterfactual | H2 Domestic Fixed_SNW | 2033 | NSW | SNW | 223.7162 | 223.7162 | 25.5384 | Fixed domestic
FP0000_CF_240521a | Step Change - Final | Counterfactual | H2 Domestic Fixed_SNW | 2034 | NSW | SNW | 268.8046 | 268.8046 | 30.6855 | Fixed domestic
FP0000_CF_240521a | Step Change - Final | Counterfactual | H2 Domestic Fixed_SNW | 2035 | NSW | SNW | 382.4123 | 382.4123 | 43.6544 | Fixed domestic
FP0000_CF_240521a | Step Change - Final | Counterfactual | H2 Domestic Fixed_SNW | 2036 | NSW | SNW | 470.0162 | 470.0162 | 53.5082 | Fixed domestic
FP0000_CF_240521a | Step Change - Final | Counterfactual | H2 Domestic Fixed_SNW | 2037 | NSW | SNW | 468.732 | 468.732 | 53.5082 | Fixed domestic
FP0000_CF_240521a | Step Change - Final | Counterfactual | H2 Domestic Fixed_SNW | 2038 | NSW | SNW | 468.732 | 468.732 | 53.5082 | Fixed domestic
FP0000_CF_240521a | Step Change - Final | Counterfactual | H2 Domestic Fixed_SNW | 2039 | NSW | SNW | 582.4442 | 582.4442 | 66.4891 | Fixed domestic
FP0000_CF_240521a | Step Change - Final | Counterfactual | H2 Domestic Fixed_SNW | 2040 | NSW | SNW | 584.04 | 584.04 | 66.4891 | Fixed domestic
FP0000_CF_240521a | Step Change - Final | Counterfactual | H2 Domestic Fixed_SNW | 2041 | NSW | SNW | 582.4442 | 582.4442 | 66.4891 | Fixed domestic
FP0000_CF_240521a | Step Change - Final | Counterfactual | H2 Domestic Fixed_SNW | 2042 | NSW | SNW | 600.6973 | 600.6973 | 68.5727 | Fixed domestic
FP0000_CF_240521a | Step Change - Final | Counterfactual | H2 Domestic Fixed_SNW | 2043 | NSW | SNW | 600.6973 | 600.6973 | 68.5727 | Fixed domestic
FP0000_CF_240521a | Step Change - Final | Counterfactual | H2 Domestic Fixed_SNW | 2044 | NSW | SNW | 602.343 | 602.343 | 68.5727 | Fixed domestic
FP0000_CF_240521a | Step Change - Final | Counterfactual | H2 Domestic Fixed_SNW | 2045 | NSW | SNW | 600.6973 | 600.6973 | 68.5727 | Fixed domestic
FP0000_CF_240521a | Step Change - Final | Counterfactual | H2 Domestic Fixed_SNW | 2046 | NSW | SNW | 646.2691 | 646.2691 | 73.775 | Fixed domestic
FP0000_CF_240521a | Step Change - Final | Counterfactual | H2 Domestic Fixed_SNW | 2047 | NSW | SNW | 646.2691 | 646.2691 | 73.775 | Fixed domestic
FP0000_CF_240521a | Step Change - Final | Counterfactual | H2 Domestic Fixed_SNW | 2048 | NSW | SNW | 840.6625 | 840.6625 | 95.7038 | Fixed domestic
FP0000_CF_240521a | Step Change - Final | Counterfactual | H2 Domestic Fixed_SNW | 2049 | NSW | SNW | 999.8502 | 999.8502 | 114.1381 | Fixed domestic
FP0000_CF_240521a | Step Change - Final | Counterfactual | H2 Domestic Fixed_SNW | 2050 | NSW | SNW | 1020.907 | 1020.907 | 116.5419 | Fixed domestic
FP0000_CF_240521a | Step Change - Final | Counterfactual | H2 Domestic Fixed_SNW | 2051 | NSW | SNW | 1011.16 | 1011.16 | 115.4292 | Fixed domestic
FP0000_CF_240521a | Step Change - Final | Counterfactual | H2 Domestic Fixed_SNW | 2052 | NSW | SNW | 1082.1011 | 1082.1011 | 123.19 | Fixed domestic
FP0000_CF_240521a | Step Change - Final | Counterfactual | H2 Domestic Flex_SNW | 2025 | NSW | SNW | 117.2229 | 139.6271 | 15.9392 | Flexible domestic
FP0000_CF_240521a | Step Change - Final | Counterfactual | H2 Domestic Flex_SNW | 2026 | NSW | SNW | 286.9664 | 356.2259 | 40.6651 | Flexible domestic
FP0000_CF_240521a | Step Change - Final | Counterfactual | H2 Domestic Flex_SNW | 2027 | NSW | SNW | 568.2623 | 712.2233 | 81.304 | Flexible domestic
FP0000_CF_240521a | Step Change - Final | Counterfactual | H2 Domestic Flex_SNW | 2028 | NSW | SNW | 1000.7373 | 1251.2137 | 142.4424 | Flexible domestic
FP0000_CF_240521a | Step Change - Final | Counterfactual | H2 Domestic Flex_SNW | 2029 | NSW | SNW | 1633.3482 | 2037.9664 | 232.6446 | Flexible domestic
FP0000_CF_240521a | Step Change - Final | Counterfactual | H2 Domestic Flex_SNW | 2030 | NSW | SNW | 2362.0469 | 2816.0559 | 321.4676 | Flexible domestic
FP0000_CF_240521a | Step Change - Final | Counterfactual | H2 Domestic Flex_SNW | 2031 | NSW | SNW | 2302.7833 | 3395.8463 | 387.6537 | Flexible domestic
FP0000_CF_240521a | Step Change - Final | Counterfactual | H2 Domestic Flex_SNW | 2032 | NSW | SNW | 2252.439 | 4047.1135 | 460.737 | Flexible domestic
FP0000_CF_240521a | Step Change - Final | Counterfactual | H2 Domestic Flex_SNW | 2033 | NSW | SNW | 2195.5785 | 4971.472 | 567.5196 | Flexible domestic
FP0000_CF_240521a | Step Change - Final | Counterfactual | H2 Domestic Flex_SNW | 2034 | NSW | SNW | 2922.7585 | 5973.4362 | 681.8991 | Flexible domestic
FP0000_CF_240521a | Step Change - Final | Counterfactual | H2 Domestic Flex_SNW | 2035 | NSW | SNW | 3372.4719 | 8498.051 | 970.0971 | Flexible domestic
FP0000_CF_240521a | Step Change - Final | Counterfactual | H2 Domestic Flex_SNW | 2036 | NSW | SNW | 3665.9339 | 10444.8048 | 1189.0716 | Flexible domestic
FP0000_CF_240521a | Step Change - Final | Counterfactual | H2 Domestic Flex_SNW | 2037 | NSW | SNW | 3948.3679 | 10416.2671 | 1189.0716 | Flexible domestic
FP0000_CF_240521a | Step Change - Final | Counterfactual | H2 Domestic Flex_SNW | 2038 | NSW | SNW | 4238.2058 | 10416.2671 | 1189.0716 | Flexible domestic
FP0000_CF_240521a | Step Change - Final | Counterfactual | H2 Domestic Flex_SNW | 2039 | NSW | SNW | 4553.5506 | 12943.2055 | 1477.5349 | Flexible domestic
FP0000_CF_240521a | Step Change - Final | Counterfactual | H2 Domestic Flex_SNW | 2040 | NSW | SNW | 4806.7559 | 12978.6664 | 1477.5349 | Flexible domestic
FP0000_CF_240521a | Step Change - Final | Counterfactual | H2 Domestic Flex_SNW | 2041 | NSW | SNW | 5101.7311 | 12943.2055 | 1477.5349 | Flexible domestic
FP0000_CF_240521a | Step Change - Final | Counterfactual | H2 Domestic Flex_SNW | 2042 | NSW | SNW | 5743.2462 | 13348.8285 | 1523.8389 | Flexible domestic
FP0000_CF_240521a | Step Change - Final | Counterfactual | H2 Domestic Flex_SNW | 2043 | NSW | SNW | 6087.2869 | 13348.8285 | 1523.8389 | Flexible domestic
FP0000_CF_240521a | Step Change - Final | Counterfactual | H2 Domestic Flex_SNW | 2044 | NSW | SNW | 6442.1327 | 13385.4006 | 1523.8389 | Flexible domestic
FP0000_CF_240521a | Step Change - Final | Counterfactual | H2 Domestic Flex_SNW | 2045 | NSW | SNW | 7120.2063 | 13348.8285 | 1523.8389 | Flexible domestic
FP0000_CF_240521a | Step Change - Final | Counterfactual | H2 Domestic Flex_SNW | 2046 | NSW | SNW | 7231.3372 | 14361.5365 | 1639.4448 | Flexible domestic
FP0000_CF_240521a | Step Change - Final | Counterfactual | H2 Domestic Flex_SNW | 2047 | NSW | SNW | 7541.3819 | 14361.5365 | 1639.4448 | Flexible domestic
FP0000_CF_240521a | Step Change - Final | Counterfactual | H2 Domestic Flex_SNW | 2048 | NSW | SNW | 7959.4479 | 18681.3881 | 2126.7518 | Flexible domestic
FP0000_CF_240521a | Step Change - Final | Counterfactual | H2 Domestic Flex_SNW | 2049 | NSW | SNW | 9013.9669 | 22218.8931 | 2536.4033 | Flexible domestic
FP0000_CF_240521a | Step Change - Final | Counterfactual | H2 Domestic Flex_SNW | 2050 | NSW | SNW | 9013.4261 | 22686.8222 | 2589.8199 | Flexible domestic
FP0000_CF_240521a | Step Change - Final | Counterfactual | H2 Domestic Flex_SNW | 2051 | NSW | SNW | 9013.0346 | 22470.2233 | 2565.094 | Flexible domestic
FP0000_CF_240521a | Step Change - Final | Counterfactual | H2 Domestic Flex_SNW | 2052 | NSW | SNW | 9012.7267 | 24046.6902 | 2737.5558 | Flexible domestic
FP0000_CF_240521a | Step Change - Final | Counterfactual | H2 GS&NH3 Fixed_SNW | 2025 | NSW | SNW | 0 | 0 | 0 | Fixed green steel and ammonia
FP0000_CF_240521a | Step Change - Final | Counterfactual | H2 GS&NH3 Fixed_SNW | 2026 | NSW | SNW | 0 | 0 | 0 | Fixed green steel and ammonia
FP0000_CF_240521a | Step Change - Final | Counterfactual | H2 GS&NH3 Fixed_SNW | 2027 | NSW | SNW | 0 | 0 | 0 | Fixed green steel and ammonia
FP0000_CF_240521a | Step Change - Final | Counterfactual | H2 GS&NH3 Fixed_SNW | 2028 | NSW | SNW | 0 | 0 | 0 | Fixed green steel and ammonia
FP0000_CF_240521a | Step Change - Final | Counterfactual | H2 GS&NH3 Fixed_SNW | 2029 | NSW | SNW | 0 | 0 | 0 | Fixed green steel and ammonia
FP0000_CF_240521a | Step Change - Final | Counterfactual | H2 GS&NH3 Fixed_SNW | 2030 | NSW | SNW | 0 | 0 | 0 | Fixed green steel and ammonia
FP0000_CF_240521a | Step Change - Final | Counterfactual | H2 GS&NH3 Fixed_SNW | 2031 | NSW | SNW | 0 | 0 | 0 | Fixed green steel and ammonia
FP0000_CF_240521a | Step Change - Final | Counterfactual | H2 GS&NH3 Fixed_SNW | 2032 | NSW | SNW | 0 | 0 | 0 | Fixed green steel and ammonia
FP0000_CF_240521a | Step Change - Final | Counterfactual | H2 GS&NH3 Fixed_SNW | 2033 | NSW | SNW | 0 | 0 | 0 | Fixed green steel and ammonia
FP0000_CF_240521a | Step Change - Final | Counterfactual | H2 GS&NH3 Fixed_SNW | 2034 | NSW | SNW | 0 | 0 | 0 | Fixed green steel and ammonia
FP0000_CF_240521a | Step Change - Final | Counterfactual | H2 GS&NH3 Fixed_SNW | 2035 | NSW | SNW | 0 | 0 | 0 | Fixed green steel and ammonia
FP0000_CF_240521a | Step Change - Final | Counterfactual | H2 GS&NH3 Fixed_SNW | 2036 | NSW | SNW | 0 | 0 | 0 | Fixed green steel and ammonia
FP0000_CF_240521a | Step Change - Final | Counterfactual | H2 GS&NH3 Fixed_SNW | 2037 | NSW | SNW | 0 | 0 | 0 | Fixed green steel and ammonia
FP0000_CF_240521a | Step Change - Final | Counterfactual | H2 GS&NH3 Fixed_SNW | 2038 | NSW | SNW | 0 | 0 | 0 | Fixed green steel and ammonia
FP0000_CF_240521a | Step Change - Final | Counterfactual | H2 GS&NH3 Fixed_SNW | 2039 | NSW | SNW | 0 | 0 | 0 | Fixed green steel and ammonia
FP0000_CF_240521a | Step Change - Final | Counterfactual | H2 GS&NH3 Fixed_SNW | 2040 | NSW | SNW | 0 | 0 | 0 | Fixed green steel and ammonia
FP0000_CF_240521a | Step Change - Final | Counterfactual | H2 GS&NH3 Fixed_SNW | 2041 | NSW | SNW | 0 | 0 | 0 | Fixed green steel and ammonia
FP0000_CF_240521a | Step Change - Final | Counterfactual | H2 GS&NH3 Fixed_SNW | 2042 | NSW | SNW | 0 | 0 | 0 | Fixed green steel and ammonia
FP0000_CF_240521a | Step Change - Final | Counterfactual | H2 GS&NH3 Fixed_SNW | 2043 | NSW | SNW | 0 | 0 | 0 | Fixed green steel and ammonia
FP0000_CF_240521a | Step Change - Final | Counterfactual | H2 GS&NH3 Fixed_SNW | 2044 | NSW | SNW | 0 | 0 | 0 | Fixed green steel and ammonia
FP0000_CF_240521a | Step Change - Final | Counterfactual | H2 GS&NH3 Fixed_SNW | 2045 | NSW | SNW | 0 | 0 | 0 | Fixed green steel and ammonia
FP0000_CF_240521a | Step Change - Final | Counterfactual | H2 GS&NH3 Fixed_SNW | 2046 | NSW | SNW | 0 | 0 | 0 | Fixed green steel and ammonia
FP0000_CF_240521a | Step Change - Final | Counterfactual | H2 GS&NH3 Fixed_SNW | 2047 | NSW | SNW | 0 | 0 | 0 | Fixed green steel and ammonia
FP0000_CF_240521a | Step Change - Final | Counterfactual | H2 GS&NH3 Fixed_SNW | 2048 | NSW | SNW | 0 | 0 | 0 | Fixed green steel and ammonia
FP0000_CF_240521a | Step Change - Final | Counterfactual | H2 GS&NH3 Fixed_SNW | 2049 | NSW | SNW | 0 | 0 | 0 | Fixed green steel and ammonia
FP0000_CF_240521a | Step Change - Final | Counterfactual | H2 GS&NH3 Fixed_SNW | 2050 | NSW | SNW | 0 | 0 | 0 | Fixed green steel and ammonia
FP0000_CF_240521a | Step Change - Final | Counterfactual | H2 GS&NH3 Fixed_SNW | 2051 | NSW | SNW | 0 | 0 | 0 | Fixed green steel and ammonia
FP0000_CF_240521a | Step Change - Final | Counterfactual | H2 GS&NH3 Fixed_SNW | 2052 | NSW | SNW | 0 | 0 | 0 | Fixed green steel and ammonia
FP0000_CF_240521a | Step Change - Final | Counterfactual | H2 Domestic Fixed_CQ | 2025 | QLD | CQ | 0.77029 | 0.77029 | 0.087932 | Fixed domestic
FP0000_CF_240521a | Step Change - Final | Counterfactual | H2 Domestic Fixed_CQ | 2026 | QLD | CQ | 0.78418 | 0.78418 | 0.089518 | Fixed domestic
FP0000_CF_240521a | Step Change - Final | Counterfactual | H2 Domestic Fixed_CQ | 2027 | QLD | CQ | 0.78418 | 0.78418 | 0.089518 | Fixed domestic
FP0000_CF_240521a | Step Change - Final | Counterfactual | H2 Domestic Fixed_CQ | 2028 | QLD | CQ | 0.78633 | 0.78633 | 0.089518 | Fixed domestic
FP0000_CF_240521a | Step Change - Final | Counterfactual | H2 Domestic Fixed_CQ | 2029 | QLD | CQ | 16.2857 | 16.2857 | 1.8591 | Fixed domestic
FP0000_CF_240521a | Step Change - Final | Counterfactual | H2 Domestic Fixed_CQ | 2030 | QLD | CQ | 123.152 | 123.152 | 14.0585 | Fixed domestic
FP0000_CF_240521a | Step Change - Final | Counterfactual | H2 Domestic Fixed_CQ | 2031 | QLD | CQ | 128.5403 | 128.5403 | 14.6735 | Fixed domestic
FP0000_CF_240521a | Step Change - Final | Counterfactual | H2 Domestic Fixed_CQ | 2032 | QLD | CQ | 216.5546 | 216.5546 | 24.6533 | Fixed domestic
FP0000_CF_240521a | Step Change - Final | Counterfactual | H2 Domestic Fixed_CQ | 2033 | QLD | CQ | 305.2868 | 305.2868 | 34.8501 | Fixed domestic
FP0000_CF_240521a | Step Change - Final | Counterfactual | H2 Domestic Fixed_CQ | 2034 | QLD | CQ | 305.2868 | 305.2868 | 34.8501 | Fixed domestic
FP0000_CF_240521a | Step Change - Final | Counterfactual | H2 Domestic Fixed_CQ | 2035 | QLD | CQ | 388.3073 | 388.3073 | 44.3273 | Fixed domestic
FP0000_CF_240521a | Step Change - Final | Counterfactual | H2 Domestic Fixed_CQ | 2036 | QLD | CQ | 666.3051 | 666.3051 | 75.8544 | Fixed domestic
FP0000_CF_240521a | Step Change - Final | Counterfactual | H2 Domestic Fixed_CQ | 2037 | QLD | CQ | 664.4846 | 664.4846 | 75.8544 | Fixed domestic
FP0000_CF_240521a | Step Change - Final | Counterfactual | H2 Domestic Fixed_CQ | 2038 | QLD | CQ | 664.4846 | 664.4846 | 75.8544 | Fixed domestic
FP0000_CF_240521a | Step Change - Final | Counterfactual | H2 Domestic Fixed_CQ | 2039 | QLD | CQ | 823.1161 | 823.1161 | 93.963 | Fixed domestic
FP0000_CF_240521a | Step Change - Final | Counterfactual | H2 Domestic Fixed_CQ | 2040 | QLD | CQ | 825.3712 | 825.3712 | 93.963 | Fixed domestic
FP0000_CF_240521a | Step Change - Final | Counterfactual | H2 Domestic Fixed_CQ | 2041 | QLD | CQ | 990.6752 | 990.6752 | 113.0908 | Fixed domestic
FP0000_CF_240521a | Step Change - Final | Counterfactual | H2 Domestic Fixed_CQ | 2042 | QLD | CQ | 990.6752 | 990.6752 | 113.0908 | Fixed domestic
FP0000_CF_240521a | Step Change - Final | Counterfactual | H2 Domestic Fixed_CQ | 2043 | QLD | CQ | 1046.1408 | 1046.1408 | 119.4225 | Fixed domestic
FP0000_CF_240521a | Step Change - Final | Counterfactual | H2 Domestic Fixed_CQ | 2044 | QLD | CQ | 1183.2054 | 1183.2054 | 134.7001 | Fixed domestic
FP0000_CF_240521a | Step Change - Final | Counterfactual | H2 Domestic Fixed_CQ | 2045 | QLD | CQ | 1179.9726 | 1179.9726 | 134.7001 | Fixed domestic
FP0000_CF_240521a | Step Change - Final | Counterfactual | H2 Domestic Fixed_CQ | 2046 | QLD | CQ | 1274.5945 | 1274.5945 | 145.5017 | Fixed domestic
FP0000_CF_240521a | Step Change - Final | Counterfactual | H2 Domestic Fixed_CQ | 2047 | QLD | CQ | 1274.5945 | 1274.5945 | 145.5017 | Fixed domestic
FP0000_CF_240521a | Step Change - Final | Counterfactual | H2 Domestic Fixed_CQ | 2048 | QLD | CQ | 1417.8464 | 1417.8464 | 161.4124 | Fixed domestic
FP0000_CF_240521a | Step Change - Final | Counterfactual | H2 Domestic Fixed_CQ | 2049 | QLD | CQ | 1457.1391 | 1457.1391 | 166.3401 | Fixed domestic
FP0000_CF_240521a | Step Change - Final | Counterfactual | H2 Domestic Fixed_CQ | 2050 | QLD | CQ | 1566.8291 | 1566.8291 | 178.8618 | Fixed domestic
FP0000_CF_240521a | Step Change - Final | Counterfactual | H2 Domestic Fixed_CQ | 2051 | QLD | CQ | 1566.8152 | 1566.8152 | 178.8602 | Fixed domestic
FP0000_CF_240521a | Step Change - Final | Counterfactual | H2 Domestic Fixed_CQ | 2052 | QLD | CQ | 1617.386 | 1617.386 | 184.1286 | Fixed domestic
FP0000_CF_240521a | Step Change - Final | Counterfactual | H2 Domestic Flex_CQ | 2025 | QLD | CQ | 14.3708 | 17.1175 | 1.954 | Flexible domestic
FP0000_CF_240521a | Step Change - Final | Counterfactual | H2 Domestic Flex_CQ | 2026 | QLD | CQ | 14.0381 | 17.4263 | 1.9893 | Flexible domestic
FP0000_CF_240521a | Step Change - Final | Counterfactual | H2 Domestic Flex_CQ | 2027 | QLD | CQ | 13.7071 | 17.4263 | 1.9893 | Flexible domestic
FP0000_CF_240521a | Step Change - Final | Counterfactual | H2 Domestic Flex_CQ | 2028 | QLD | CQ | 13.378 | 17.474 | 1.9893 | Flexible domestic
FP0000_CF_240521a | Step Change - Final | Counterfactual | H2 Domestic Flex_CQ | 2029 | QLD | CQ | 290.0512 | 361.9036 | 41.3132 | Flexible domestic
FP0000_CF_240521a | Step Change - Final | Counterfactual | H2 Domestic Flex_CQ | 2030 | QLD | CQ | 1223.6382 | 2736.7121 | 312.4101 | Flexible domestic
FP0000_CF_240521a | Step Change - Final | Counterfactual | H2 Domestic Flex_CQ | 2031 | QLD | CQ | 2139.1355 | 2856.4503 | 326.0788 | Flexible domestic
FP0000_CF_240521a | Step Change - Final | Counterfactual | H2 Domestic Flex_CQ | 2032 | QLD | CQ | 2975.5542 | 4812.3253 | 547.8512 | Flexible domestic
FP0000_CF_240521a | Step Change - Final | Counterfactual | H2 Domestic Flex_CQ | 2033 | QLD | CQ | 4213.2124 | 6784.151 | 774.4465 | Flexible domestic
FP0000_CF_240521a | Step Change - Final | Counterfactual | H2 Domestic Flex_CQ | 2034 | QLD | CQ | 4107.3431 | 6784.151 | 774.4465 | Flexible domestic
FP0000_CF_240521a | Step Change - Final | Counterfactual | H2 Domestic Flex_CQ | 2035 | QLD | CQ | 4903.1332 | 8629.0521 | 985.0516 | Flexible domestic
FP0000_CF_240521a | Step Change - Final | Counterfactual | H2 Domestic Flex_CQ | 2036 | QLD | CQ | 5268.7375 | 14806.7801 | 1685.6535 | Flexible domestic
FP0000_CF_240521a | Step Change - Final | Counterfactual | H2 Domestic Flex_CQ | 2037 | QLD | CQ | 5631.4495 | 14766.3244 | 1685.6535 | Flexible domestic
FP0000_CF_240521a | Step Change - Final | Counterfactual | H2 Domestic Flex_CQ | 2038 | QLD | CQ | 5959.3577 | 14766.3244 | 1685.6535 | Flexible domestic
FP0000_CF_240521a | Step Change - Final | Counterfactual | H2 Domestic Flex_CQ | 2039 | QLD | CQ | 6126.8387 | 18291.4689 | 2088.0672 | Flexible domestic
FP0000_CF_240521a | Step Change - Final | Counterfactual | H2 Domestic Flex_CQ | 2040 | QLD | CQ | 6988.4403 | 18341.5825 | 2088.0672 | Flexible domestic
FP0000_CF_240521a | Step Change - Final | Counterfactual | H2 Domestic Flex_CQ | 2041 | QLD | CQ | 7292.7102 | 22015.0039 | 2513.1283 | Flexible domestic
FP0000_CF_240521a | Step Change - Final | Counterfactual | H2 Domestic Flex_CQ | 2042 | QLD | CQ | 7838.2064 | 22015.0039 | 2513.1283 | Flexible domestic
FP0000_CF_240521a | Step Change - Final | Counterfactual | H2 Domestic Flex_CQ | 2043 | QLD | CQ | 8282.7346 | 23247.5729 | 2653.8325 | Flexible domestic
FP0000_CF_240521a | Step Change - Final | Counterfactual | H2 Domestic Flex_CQ | 2044 | QLD | CQ | 8745.5087 | 26293.4542 | 2993.335 | Flexible domestic
FP0000_CF_240521a | Step Change - Final | Counterfactual | H2 Domestic Flex_CQ | 2045 | QLD | CQ | 9101.0626 | 26221.6142 | 2993.335 | Flexible domestic
FP0000_CF_240521a | Step Change - Final | Counterfactual | H2 Domestic Flex_CQ | 2046 | QLD | CQ | 9519.1662 | 28324.3223 | 3233.3701 | Flexible domestic
FP0000_CF_240521a | Step Change - Final | Counterfactual | H2 Domestic Flex_CQ | 2047 | QLD | CQ | 9941.8574 | 28324.3223 | 3233.3701 | Flexible domestic
FP0000_CF_240521a | Step Change - Final | Counterfactual | H2 Domestic Flex_CQ | 2048 | QLD | CQ | 10235.7099 | 31507.6984 | 3586.942 | Flexible domestic
FP0000_CF_240521a | Step Change - Final | Counterfactual | H2 Domestic Flex_CQ | 2049 | QLD | CQ | 10749.4869 | 32380.8678 | 3696.4461 | Flexible domestic
FP0000_CF_240521a | Step Change - Final | Counterfactual | H2 Domestic Flex_CQ | 2050 | QLD | CQ | 11141.4952 | 34818.4253 | 3974.7061 | Flexible domestic
FP0000_CF_240521a | Step Change - Final | Counterfactual | H2 Domestic Flex_CQ | 2051 | QLD | CQ | 11389.9381 | 34818.1165 | 3974.6708 | Flexible domestic
FP0000_CF_240521a | Step Change - Final | Counterfactual | H2 Domestic Flex_CQ | 2052 | QLD | CQ | 11876.6641 | 35941.9107 | 4091.7476 | Flexible domestic
FP0000_CF_240521a | Step Change - Final | Counterfactual | H2 Export Fixed_CQ | 2025 | QLD | CQ | 0 | 0 | 0 | Fixed export
FP0000_CF_240521a | Step Change - Final | Counterfactual | H2 Export Fixed_CQ | 2026 | QLD | CQ | 0 | 0 | 0 | Fixed export
FP0000_CF_240521a | Step Change - Final | Counterfactual | H2 Export Fixed_CQ | 2027 | QLD | CQ | 0 | 0 | 0 | Fixed export
FP0000_CF_240521a | Step Change - Final | Counterfactual | H2 Export Fixed_CQ | 2028 | QLD | CQ | 0 | 0 | 0 | Fixed export
FP0000_CF_240521a | Step Change - Final | Counterfactual | H2 Export Fixed_CQ | 2029 | QLD | CQ | 0 | 0 | 0 | Fixed export
FP0000_CF_240521a | Step Change - Final | Counterfactual | H2 Export Fixed_CQ | 2030 | QLD | CQ | 0 | 0 | 0 | Fixed export
FP0000_CF_240521a | Step Change - Final | Counterfactual | H2 Export Fixed_CQ | 2031 | QLD | CQ | 0 | 0 | 0 | Fixed export
FP0000_CF_240521a | Step Change - Final | Counterfactual | H2 Export Fixed_CQ | 2032 | QLD | CQ | 0 | 0 | 0 | Fixed export
FP0000_CF_240521a | Step Change - Final | Counterfactual | H2 Export Fixed_CQ | 2033 | QLD | CQ | 0 | 0 | 0 | Fixed export
FP0000_CF_240521a | Step Change - Final | Counterfactual | H2 Export Fixed_CQ | 2034 | QLD | CQ | 0 | 0 | 0 | Fixed export
FP0000_CF_240521a | Step Change - Final | Counterfactual | H2 Export Fixed_CQ | 2035 | QLD | CQ | 0 | 0 | 0 | Fixed export
FP0000_CF_240521a | Step Change - Final | Counterfactual | H2 Export Fixed_CQ | 2036 | QLD | CQ | 0 | 0 | 0 | Fixed export
FP0000_CF_240521a | Step Change - Final | Counterfactual | H2 Export Fixed_CQ | 2037 | QLD | CQ | 0 | 0 | 0 | Fixed export
FP0000_CF_240521a | Step Change - Final | Counterfactual | H2 Export Fixed_CQ | 2038 | QLD | CQ | 0 | 0 | 0 | Fixed export
FP0000_CF_240521a | Step Change - Final | Counterfactual | H2 Export Fixed_CQ | 2039 | QLD | CQ | 0 | 0 | 0 | Fixed export
FP0000_CF_240521a | Step Change - Final | Counterfactual | H2 Export Fixed_CQ | 2040 | QLD | CQ | 0 | 0 | 0 | Fixed export
FP0000_CF_240521a | Step Change - Final | Counterfactual | H2 Export Fixed_CQ | 2041 | QLD | CQ | 0 | 0 | 0 | Fixed export
FP0000_CF_240521a | Step Change - Final | Counterfactual | H2 Export Fixed_CQ | 2042 | QLD | CQ | 12.0444 | 12.0444 | 1.3749 | Fixed export
FP0000_CF_240521a | Step Change - Final | Counterfactual | H2 Export Fixed_CQ | 2043 | QLD | CQ | 12.0444 | 12.0444 | 1.3749 | Fixed export
FP0000_CF_240521a | Step Change - Final | Counterfactual | H2 Export Fixed_CQ | 2044 | QLD | CQ | 53.7274 | 53.7274 | 6.1165 | Fixed export
FP0000_CF_240521a | Step Change - Final | Counterfactual | H2 Export Fixed_CQ | 2045 | QLD | CQ | 53.5806 | 53.5806 | 6.1165 | Fixed export
FP0000_CF_240521a | Step Change - Final | Counterfactual | H2 Export Fixed_CQ | 2046 | QLD | CQ | 53.5806 | 53.5806 | 6.1165 | Fixed export
FP0000_CF_240521a | Step Change - Final | Counterfactual | H2 Export Fixed_CQ | 2047 | QLD | CQ | 53.5806 | 53.5806 | 6.1165 | Fixed export
FP0000_CF_240521a | Step Change - Final | Counterfactual | H2 Export Fixed_CQ | 2048 | QLD | CQ | 53.7274 | 53.7274 | 6.1165 | Fixed export
FP0000_CF_240521a | Step Change - Final | Counterfactual | H2 Export Fixed_CQ | 2049 | QLD | CQ | 54.1446 | 54.1446 | 6.1809 | Fixed export
FP0000_CF_240521a | Step Change - Final | Counterfactual | H2 Export Fixed_CQ | 2050 | QLD | CQ | 54.1446 | 54.1446 | 6.1809 | Fixed export
FP0000_CF_240521a | Step Change - Final | Counterfactual | H2 Export Fixed_CQ | 2051 | QLD | CQ | 54.1446 | 54.1446 | 6.1809 | Fixed export
FP0000_CF_240521a | Step Change - Final | Counterfactual | H2 Export Fixed_CQ | 2052 | QLD | CQ | 54.2929 | 54.2929 | 6.1809 | Fixed export
FP0000_CF_240521a | Step Change - Final | Counterfactual | H2 Export Flex_CQ | 2025 | QLD | CQ | 0 | 0 | 0 | Flexible export
FP0000_CF_240521a | Step Change - Final | Counterfactual | H2 Export Flex_CQ | 2026 | QLD | CQ | 0 | 0 | 0 | Flexible export
FP0000_CF_240521a | Step Change - Final | Counterfactual | H2 Export Flex_CQ | 2027 | QLD | CQ | 0 | 0 | 0 | Flexible export
FP0000_CF_240521a | Step Change - Final | Counterfactual | H2 Export Flex_CQ | 2028 | QLD | CQ | 0 | 0 | 0 | Flexible export
FP0000_CF_240521a | Step Change - Final | Counterfactual | H2 Export Flex_CQ | 2029 | QLD | CQ | 0 | 0 | 0 | Flexible export
FP0000_CF_240521a | Step Change - Final | Counterfactual | H2 Export Flex_CQ | 2030 | QLD | CQ | 0 | 0 | 0 | Flexible export
FP0000_CF_240521a | Step Change - Final | Counterfactual | H2 Export Flex_CQ | 2031 | QLD | CQ | 0 | 0 | 0 | Flexible export
FP0000_CF_240521a | Step Change - Final | Counterfactual | H2 Export Flex_CQ | 2032 | QLD | CQ | 0 | 0 | 0 | Flexible export
FP0000_CF_240521a | Step Change - Final | Counterfactual | H2 Export Flex_CQ | 2033 | QLD | CQ | 0 | 0 | 0 | Flexible export
FP0000_CF_240521a | Step Change - Final | Counterfactual | H2 Export Flex_CQ | 2034 | QLD | CQ | 0 | 0 | 0 | Flexible export
FP0000_CF_240521a | Step Change - Final | Counterfactual | H2 Export Flex_CQ | 2035 | QLD | CQ | 0 | 0 | 0 | Flexible export
FP0000_CF_240521a | Step Change - Final | Counterfactual | H2 Export Flex_CQ | 2036 | QLD | CQ | 0 | 0 | 0 | Flexible export
FP0000_CF_240521a | Step Change - Final | Counterfactual | H2 Export Flex_CQ | 2037 | QLD | CQ | 0 | 0 | 0 | Flexible export
FP0000_CF_240521a | Step Change - Final | Counterfactual | H2 Export Flex_CQ | 2038 | QLD | CQ | 0 | 0 | 0 | Flexible export
FP0000_CF_240521a | Step Change - Final | Counterfactual | H2 Export Flex_CQ | 2039 | QLD | CQ | 0 | 0 | 0 | Flexible export
FP0000_CF_240521a | Step Change - Final | Counterfactual | H2 Export Flex_CQ | 2040 | QLD | CQ | 0 | 0 | 0 | Flexible export
FP0000_CF_240521a | Step Change - Final | Counterfactual | H2 Export Flex_CQ | 2041 | QLD | CQ | 0 | 0 | 0 | Flexible export
FP0000_CF_240521a | Step Change - Final | Counterfactual | H2 Export Flex_CQ | 2042 | QLD | CQ | 243.1102 | 602.2188 | 68.7464 | Flexible export
FP0000_CF_240521a | Step Change - Final | Counterfactual | H2 Export Flex_CQ | 2043 | QLD | CQ | 236.3373 | 602.2188 | 68.7464 | Flexible export
FP0000_CF_240521a | Step Change - Final | Counterfactual | H2 Export Flex_CQ | 2044 | QLD | CQ | 988.4211 | 2686.3692 | 305.8253 | Flexible export
FP0000_CF_240521a | Step Change - Final | Counterfactual | H2 Export Flex_CQ | 2045 | QLD | CQ | 1073.935 | 2679.0294 | 305.8253 | Flexible export
FP0000_CF_240521a | Step Change - Final | Counterfactual | H2 Export Flex_CQ | 2046 | QLD | CQ | 1078.9511 | 2679.0294 | 305.8253 | Flexible export
FP0000_CF_240521a | Step Change - Final | Counterfactual | H2 Export Flex_CQ | 2047 | QLD | CQ | 1319.7872 | 2679.0294 | 305.8253 | Flexible export
FP0000_CF_240521a | Step Change - Final | Counterfactual | H2 Export Flex_CQ | 2048 | QLD | CQ | 776.6356 | 2686.3692 | 305.8253 | Flexible export
FP0000_CF_240521a | Step Change - Final | Counterfactual | H2 Export Flex_CQ | 2049 | QLD | CQ | 1028.1183 | 2707.2278 | 309.0443 | Flexible export
FP0000_CF_240521a | Step Change - Final | Counterfactual | H2 Export Flex_CQ | 2050 | QLD | CQ | 962.4375 | 2707.2278 | 309.0443 | Flexible export
FP0000_CF_240521a | Step Change - Final | Counterfactual | H2 Export Flex_CQ | 2051 | QLD | CQ | 1057.3162 | 2707.2278 | 309.0443 | Flexible export
FP0000_CF_240521a | Step Change - Final | Counterfactual | H2 Export Flex_CQ | 2052 | QLD | CQ | 772.664 | 2714.6449 | 309.0443 | Flexible export
FP0000_CF_240521a | Step Change - Final | Counterfactual | H2 GS&NH3 Fixed_CQ | 2025 | QLD | CQ | 0 | 0 | 0 | Fixed green steel and ammonia
FP0000_CF_240521a | Step Change - Final | Counterfactual | H2 GS&NH3 Fixed_CQ | 2026 | QLD | CQ | 0 | 0 | 0 | Fixed green steel and ammonia
FP0000_CF_240521a | Step Change - Final | Counterfactual | H2 GS&NH3 Fixed_CQ | 2027 | QLD | CQ | 0 | 0 | 0 | Fixed green steel and ammonia
FP0000_CF_240521a | Step Change - Final | Counterfactual | H2 GS&NH3 Fixed_CQ | 2028 | QLD | CQ | 0 | 0 | 0 | Fixed green steel and ammonia
FP0000_CF_240521a | Step Change - Final | Counterfactual | H2 GS&NH3 Fixed_CQ | 2029 | QLD | CQ | 0 | 0 | 0 | Fixed green steel and ammonia
FP0000_CF_240521a | Step Change - Final | Counterfactual | H2 GS&NH3 Fixed_CQ | 2030 | QLD | CQ | 0 | 0 | 0 | Fixed green steel and ammonia
FP0000_CF_240521a | Step Change - Final | Counterfactual | H2 GS&NH3 Fixed_CQ | 2031 | QLD | CQ | 0 | 0 | 0 | Fixed green steel and ammonia
FP0000_CF_240521a | Step Change - Final | Counterfactual | H2 GS&NH3 Fixed_CQ | 2032 | QLD | CQ | 0 | 0 | 0 | Fixed green steel and ammonia
FP0000_CF_240521a | Step Change - Final | Counterfactual | H2 GS&NH3 Fixed_CQ | 2033 | QLD | CQ | 0 | 0 | 0 | Fixed green steel and ammonia
FP0000_CF_240521a | Step Change - Final | Counterfactual | H2 GS&NH3 Fixed_CQ | 2034 | QLD | CQ | 0 | 0 | 0 | Fixed green steel and ammonia
FP0000_CF_240521a | Step Change - Final | Counterfactual | H2 GS&NH3 Fixed_CQ | 2035 | QLD | CQ | 0 | 0 | 0 | Fixed green steel and ammonia
FP0000_CF_240521a | Step Change - Final | Counterfactual | H2 GS&NH3 Fixed_CQ | 2036 | QLD | CQ | 0 | 0 | 0 | Fixed green steel and ammonia
FP0000_CF_240521a | Step Change - Final | Counterfactual | H2 GS&NH3 Fixed_CQ | 2037 | QLD | CQ | 0 | 0 | 0 | Fixed green steel and ammonia
FP0000_CF_240521a | Step Change - Final | Counterfactual | H2 GS&NH3 Fixed_CQ | 2038 | QLD | CQ | 0 | 0 | 0 | Fixed green steel and ammonia
FP0000_CF_240521a | Step Change - Final | Counterfactual | H2 GS&NH3 Fixed_CQ | 2039 | QLD | CQ | 0 | 0 | 0 | Fixed green steel and ammonia
FP0000_CF_240521a | Step Change - Final | Counterfactual | H2 GS&NH3 Fixed_CQ | 2040 | QLD | CQ | 0 | 0 | 0 | Fixed green steel and ammonia
FP0000_CF_240521a | Step Change - Final | Counterfactual | H2 GS&NH3 Fixed_CQ | 2041 | QLD | CQ | 0 | 0 | 0 | Fixed green steel and ammonia
FP0000_CF_240521a | Step Change - Final | Counterfactual | H2 GS&NH3 Fixed_CQ | 2042 | QLD | CQ | 34.0515 | 34.0515 | 3.8872 | Fixed green steel and ammonia
FP0000_CF_240521a | Step Change - Final | Counterfactual | H2 GS&NH3 Fixed_CQ | 2043 | QLD | CQ | 32.8105 | 32.8105 | 3.7455 | Fixed green steel and ammonia
FP0000_CF_240521a | Step Change - Final | Counterfactual | H2 GS&NH3 Fixed_CQ | 2044 | QLD | CQ | 136.5728 | 136.5728 | 15.5479 | Fixed green steel and ammonia
FP0000_CF_240521a | Step Change - Final | Counterfactual | H2 GS&NH3 Fixed_CQ | 2045 | QLD | CQ | 147.0778 | 147.0778 | 16.7897 | Fixed green steel and ammonia
FP0000_CF_240521a | Step Change - Final | Counterfactual | H2 GS&NH3 Fixed_CQ | 2046 | QLD | CQ | 146.6616 | 146.6616 | 16.7422 | Fixed green steel and ammonia
FP0000_CF_240521a | Step Change - Final | Counterfactual | H2 GS&NH3 Fixed_CQ | 2047 | QLD | CQ | 177.8141 | 177.8141 | 20.2984 | Fixed green steel and ammonia
FP0000_CF_240521a | Step Change - Final | Counterfactual | H2 GS&NH3 Fixed_CQ | 2048 | QLD | CQ | 104.1409 | 104.1409 | 11.8558 | Fixed green steel and ammonia
FP0000_CF_240521a | Step Change - Final | Counterfactual | H2 GS&NH3 Fixed_CQ | 2049 | QLD | CQ | 136.6451 | 136.6451 | 15.5988 | Fixed green steel and ammonia
FP0000_CF_240521a | Step Change - Final | Counterfactual | H2 GS&NH3 Fixed_CQ | 2050 | QLD | CQ | 126.9606 | 126.9606 | 14.4932 | Fixed green steel and ammonia
FP0000_CF_240521a | Step Change - Final | Counterfactual | H2 GS&NH3 Fixed_CQ | 2051 | QLD | CQ | 138.2449 | 138.2449 | 15.7814 | Fixed green steel and ammonia
FP0000_CF_240521a | Step Change - Final | Counterfactual | H2 GS&NH3 Fixed_CQ | 2052 | QLD | CQ | 100.5487 | 100.5487 | 11.4468 | Fixed green steel and ammonia
FP0000_CF_240521a | Step Change - Final | Counterfactual | H2 Export Fixed_NQ | 2025 | QLD | NQ | 0 | 0 | 0 | Fixed export
FP0000_CF_240521a | Step Change - Final | Counterfactual | H2 Export Fixed_NQ | 2026 | QLD | NQ | 0 | 0 | 0 | Fixed export
FP0000_CF_240521a | Step Change - Final | Counterfactual | H2 Export Fixed_NQ | 2027 | QLD | NQ | 0 | 0 | 0 | Fixed export
FP0000_CF_240521a | Step Change - Final | Counterfactual | H2 Export Fixed_NQ | 2028 | QLD | NQ | 0 | 0 | 0 | Fixed export
FP0000_CF_240521a | Step Change - Final | Counterfactual | H2 Export Fixed_NQ | 2029 | QLD | NQ | 0 | 0 | 0 | Fixed export
FP0000_CF_240521a | Step Change - Final | Counterfactual | H2 Export Fixed_NQ | 2030 | QLD | NQ | 62.0501 | 62.0501 | 7.0833 | Fixed export
FP0000_CF_240521a | Step Change - Final | Counterfactual | H2 Export Fixed_NQ | 2031 | QLD | NQ | 62.0501 | 62.0501 | 7.0833 | Fixed export
FP0000_CF_240521a | Step Change - Final | Counterfactual | H2 Export Fixed_NQ | 2032 | QLD | NQ | 82.2731 | 82.2731 | 9.3662 | Fixed export
FP0000_CF_240521a | Step Change - Final | Counterfactual | H2 Export Fixed_NQ | 2033 | QLD | NQ | 97.9749 | 97.9749 | 11.1844 | Fixed export
FP0000_CF_240521a | Step Change - Final | Counterfactual | H2 Export Fixed_NQ | 2034 | QLD | NQ | 97.9749 | 97.9749 | 11.1844 | Fixed export
FP0000_CF_240521a | Step Change - Final | Counterfactual | H2 Export Fixed_NQ | 2035 | QLD | NQ | 104.3493 | 104.3493 | 11.912 | Fixed export
FP0000_CF_240521a | Step Change - Final | Counterfactual | H2 Export Fixed_NQ | 2036 | QLD | NQ | 112.1312 | 112.1312 | 12.7654 | Fixed export
FP0000_CF_240521a | Step Change - Final | Counterfactual | H2 Export Fixed_NQ | 2037 | QLD | NQ | 111.8248 | 111.8248 | 12.7654 | Fixed export
FP0000_CF_240521a | Step Change - Final | Counterfactual | H2 Export Fixed_NQ | 2038 | QLD | NQ | 111.8248 | 111.8248 | 12.7654 | Fixed export
FP0000_CF_240521a | Step Change - Final | Counterfactual | H2 Export Fixed_NQ | 2039 | QLD | NQ | 111.8248 | 111.8248 | 12.7654 | Fixed export
FP0000_CF_240521a | Step Change - Final | Counterfactual | H2 Export Fixed_NQ | 2040 | QLD | NQ | 112.1312 | 112.1312 | 12.7654 | Fixed export
FP0000_CF_240521a | Step Change - Final | Counterfactual | H2 Export Fixed_NQ | 2041 | QLD | NQ | 111.8248 | 111.8248 | 12.7654 | Fixed export
FP0000_CF_240521a | Step Change - Final | Counterfactual | H2 Export Fixed_NQ | 2042 | QLD | NQ | 119.6335 | 119.6335 | 13.6568 | Fixed export
FP0000_CF_240521a | Step Change - Final | Counterfactual | H2 Export Fixed_NQ | 2043 | QLD | NQ | 119.6335 | 119.6335 | 13.6568 | Fixed export
FP0000_CF_240521a | Step Change - Final | Counterfactual | H2 Export Fixed_NQ | 2044 | QLD | NQ | 119.9613 | 119.9613 | 13.6568 | Fixed export
FP0000_CF_240521a | Step Change - Final | Counterfactual | H2 Export Fixed_NQ | 2045 | QLD | NQ | 119.6335 | 119.6335 | 13.6568 | Fixed export
FP0000_CF_240521a | Step Change - Final | Counterfactual | H2 Export Fixed_NQ | 2046 | QLD | NQ | 158.2616 | 158.2616 | 18.0664 | Fixed export
FP0000_CF_240521a | Step Change - Final | Counterfactual | H2 Export Fixed_NQ | 2047 | QLD | NQ | 158.2616 | 158.2616 | 18.0664 | Fixed export
FP0000_CF_240521a | Step Change - Final | Counterfactual | H2 Export Fixed_NQ | 2048 | QLD | NQ | 158.6952 | 158.6952 | 18.0664 | Fixed export
FP0000_CF_240521a | Step Change - Final | Counterfactual | H2 Export Fixed_NQ | 2049 | QLD | NQ | 173.3258 | 173.3258 | 19.786 | Fixed export
FP0000_CF_240521a | Step Change - Final | Counterfactual | H2 Export Fixed_NQ | 2050 | QLD | NQ | 203.7882 | 203.7882 | 23.2635 | Fixed export
FP0000_CF_240521a | Step Change - Final | Counterfactual | H2 Export Fixed_NQ | 2051 | QLD | NQ | 203.7882 | 203.7882 | 23.2635 | Fixed export
FP0000_CF_240521a | Step Change - Final | Counterfactual | H2 Export Fixed_NQ | 2052 | QLD | NQ | 204.3465 | 204.3465 | 23.2635 | Fixed export
FP0000_CF_240521a | Step Change - Final | Counterfactual | H2 Export Flex_NQ | 2025 | QLD | NQ | 0 | 0 | 0 | Flexible export
FP0000_CF_240521a | Step Change - Final | Counterfactual | H2 Export Flex_NQ | 2026 | QLD | NQ | 0 | 0 | 0 | Flexible export
FP0000_CF_240521a | Step Change - Final | Counterfactual | H2 Export Flex_NQ | 2027 | QLD | NQ | 0 | 0 | 0 | Flexible export
FP0000_CF_240521a | Step Change - Final | Counterfactual | H2 Export Flex_NQ | 2028 | QLD | NQ | 0 | 0 | 0 | Flexible export
FP0000_CF_240521a | Step Change - Final | Counterfactual | H2 Export Flex_NQ | 2029 | QLD | NQ | 0 | 0 | 0 | Flexible export
FP0000_CF_240521a | Step Change - Final | Counterfactual | H2 Export Flex_NQ | 2030 | QLD | NQ | 2011.0493 | 3102.5051 | 354.1673 | Flexible export
FP0000_CF_240521a | Step Change - Final | Counterfactual | H2 Export Flex_NQ | 2031 | QLD | NQ | 1717.631 | 3102.5051 | 354.1673 | Flexible export
FP0000_CF_240521a | Step Change - Final | Counterfactual | H2 Export Flex_NQ | 2032 | QLD | NQ | 2639.5083 | 4113.6547 | 468.3122 | Flexible export
FP0000_CF_240521a | Step Change - Final | Counterfactual | H2 Export Flex_NQ | 2033 | QLD | NQ | 2884.5237 | 4898.747 | 559.2177 | Flexible export
FP0000_CF_240521a | Step Change - Final | Counterfactual | H2 Export Flex_NQ | 2034 | QLD | NQ | 2099.3773 | 4898.747 | 559.2177 | Flexible export
FP0000_CF_240521a | Step Change - Final | Counterfactual | H2 Export Flex_NQ | 2035 | QLD | NQ | 3733.0988 | 5217.4636 | 595.6009 | Flexible export
FP0000_CF_240521a | Step Change - Final | Counterfactual | H2 Export Flex_NQ | 2036 | QLD | NQ | 3657.2698 | 5606.5584 | 638.2694 | Flexible export
FP0000_CF_240521a | Step Change - Final | Counterfactual | H2 Export Flex_NQ | 2037 | QLD | NQ | 3364.6801 | 5591.2399 | 638.2694 | Flexible export
FP0000_CF_240521a | Step Change - Final | Counterfactual | H2 Export Flex_NQ | 2038 | QLD | NQ | 2093.1899 | 5591.2399 | 638.2694 | Flexible export
FP0000_CF_240521a | Step Change - Final | Counterfactual | H2 Export Flex_NQ | 2039 | QLD | NQ | 2848.1539 | 5591.2399 | 638.2694 | Flexible export
FP0000_CF_240521a | Step Change - Final | Counterfactual | H2 Export Flex_NQ | 2040 | QLD | NQ | 2753.0135 | 5606.5584 | 638.2694 | Flexible export
FP0000_CF_240521a | Step Change - Final | Counterfactual | H2 Export Flex_NQ | 2041 | QLD | NQ | 2605.4264 | 5591.2399 | 638.2694 | Flexible export
FP0000_CF_240521a | Step Change - Final | Counterfactual | H2 Export Flex_NQ | 2042 | QLD | NQ | 3782.6727 | 5981.6759 | 682.8397 | Flexible export
FP0000_CF_240521a | Step Change - Final | Counterfactual | H2 Export Flex_NQ | 2043 | QLD | NQ | 3326.75 | 5981.6759 | 682.8397 | Flexible export
FP0000_CF_240521a | Step Change - Final | Counterfactual | H2 Export Flex_NQ | 2044 | QLD | NQ | 3090.2115 | 5998.064 | 682.8397 | Flexible export
FP0000_CF_240521a | Step Change - Final | Counterfactual | H2 Export Flex_NQ | 2045 | QLD | NQ | 3212.5975 | 5981.6759 | 682.8397 | Flexible export
FP0000_CF_240521a | Step Change - Final | Counterfactual | H2 Export Flex_NQ | 2046 | QLD | NQ | 4760.0464 | 7913.0788 | 903.3195 | Flexible export
FP0000_CF_240521a | Step Change - Final | Counterfactual | H2 Export Flex_NQ | 2047 | QLD | NQ | 4091.9497 | 7913.0788 | 903.3195 | Flexible export
FP0000_CF_240521a | Step Change - Final | Counterfactual | H2 Export Flex_NQ | 2048 | QLD | NQ | 3737.1143 | 7934.7585 | 903.3195 | Flexible export
FP0000_CF_240521a | Step Change - Final | Counterfactual | H2 Export Flex_NQ | 2049 | QLD | NQ | 4624.4589 | 8666.2877 | 989.3022 | Flexible export
FP0000_CF_240521a | Step Change - Final | Counterfactual | H2 Export Flex_NQ | 2050 | QLD | NQ | 4291.9676 | 10189.4113 | 1163.1748 | Flexible export
FP0000_CF_240521a | Step Change - Final | Counterfactual | H2 Export Flex_NQ | 2051 | QLD | NQ | 4967.6614 | 10189.4113 | 1163.1748 | Flexible export
FP0000_CF_240521a | Step Change - Final | Counterfactual | H2 Export Flex_NQ | 2052 | QLD | NQ | 4687.4921 | 10217.3275 | 1163.1748 | Flexible export
FP0000_CF_240521a | Step Change - Final | Counterfactual | H2 GS&NH3 Fixed_NQ | 2025 | QLD | NQ | 0 | 0 | 0 | Fixed green steel and ammonia
FP0000_CF_240521a | Step Change - Final | Counterfactual | H2 GS&NH3 Fixed_NQ | 2026 | QLD | NQ | 0 | 0 | 0 | Fixed green steel and ammonia
FP0000_CF_240521a | Step Change - Final | Counterfactual | H2 GS&NH3 Fixed_NQ | 2027 | QLD | NQ | 0 | 0 | 0 | Fixed green steel and ammonia
FP0000_CF_240521a | Step Change - Final | Counterfactual | H2 GS&NH3 Fixed_NQ | 2028 | QLD | NQ | 0 | 0 | 0 | Fixed green steel and ammonia
FP0000_CF_240521a | Step Change - Final | Counterfactual | H2 GS&NH3 Fixed_NQ | 2029 | QLD | NQ | 0 | 0 | 0 | Fixed green steel and ammonia
FP0000_CF_240521a | Step Change - Final | Counterfactual | H2 GS&NH3 Fixed_NQ | 2030 | QLD | NQ | 243.1931 | 243.1931 | 27.7618 | Fixed green steel and ammonia
FP0000_CF_240521a | Step Change - Final | Counterfactual | H2 GS&NH3 Fixed_NQ | 2031 | QLD | NQ | 210.5714 | 210.5714 | 24.0378 | Fixed green steel and ammonia
FP0000_CF_240521a | Step Change - Final | Counterfactual | H2 GS&NH3 Fixed_NQ | 2032 | QLD | NQ | 329.4033 | 329.4033 | 37.5004 | Fixed green steel and ammonia
FP0000_CF_240521a | Step Change - Final | Counterfactual | H2 GS&NH3 Fixed_NQ | 2033 | QLD | NQ | 364.9382 | 364.9382 | 41.6596 | Fixed green steel and ammonia
FP0000_CF_240521a | Step Change - Final | Counterfactual | H2 GS&NH3 Fixed_NQ | 2034 | QLD | NQ | 269.634 | 269.634 | 30.7801 | Fixed green steel and ammonia
FP0000_CF_240521a | Step Change - Final | Counterfactual | H2 GS&NH3 Fixed_NQ | 2035 | QLD | NQ | 486.0654 | 486.0654 | 55.4869 | Fixed green steel and ammonia
FP0000_CF_240521a | Step Change - Final | Counterfactual | H2 GS&NH3 Fixed_NQ | 2036 | QLD | NQ | 484.7497 | 484.7497 | 55.1855 | Fixed green steel and ammonia
FP0000_CF_240521a | Step Change - Final | Counterfactual | H2 GS&NH3 Fixed_NQ | 2037 | QLD | NQ | 452.1105 | 452.1105 | 51.6108 | Fixed green steel and ammonia
FP0000_CF_240521a | Step Change - Final | Counterfactual | H2 GS&NH3 Fixed_NQ | 2038 | QLD | NQ | 285.5278 | 285.5278 | 32.5945 | Fixed green steel and ammonia
FP0000_CF_240521a | Step Change - Final | Counterfactual | H2 GS&NH3 Fixed_NQ | 2039 | QLD | NQ | 393.8622 | 393.8622 | 44.9614 | Fixed green steel and ammonia
FP0000_CF_240521a | Step Change - Final | Counterfactual | H2 GS&NH3 Fixed_NQ | 2040 | QLD | NQ | 387.5471 | 387.5471 | 44.1197 | Fixed green steel and ammonia
FP0000_CF_240521a | Step Change - Final | Counterfactual | H2 GS&NH3 Fixed_NQ | 2041 | QLD | NQ | 367.6767 | 367.6767 | 41.9722 | Fixed green steel and ammonia
FP0000_CF_240521a | Step Change - Final | Counterfactual | H2 GS&NH3 Fixed_NQ | 2042 | QLD | NQ | 529.8239 | 529.8239 | 60.4822 | Fixed green steel and ammonia
FP0000_CF_240521a | Step Change - Final | Counterfactual | H2 GS&NH3 Fixed_NQ | 2043 | QLD | NQ | 461.8497 | 461.8497 | 52.7226 | Fixed green steel and ammonia
FP0000_CF_240521a | Step Change - Final | Counterfactual | H2 GS&NH3 Fixed_NQ | 2044 | QLD | NQ | 426.9829 | 426.9829 | 48.6092 | Fixed green steel and ammonia
FP0000_CF_240521a | Step Change - Final | Counterfactual | H2 GS&NH3 Fixed_NQ | 2045 | QLD | NQ | 439.9724 | 439.9724 | 50.2252 | Fixed green steel and ammonia
FP0000_CF_240521a | Step Change - Final | Counterfactual | H2 GS&NH3 Fixed_NQ | 2046 | QLD | NQ | 647.0321 | 647.0321 | 73.8621 | Fixed green steel and ammonia
FP0000_CF_240521a | Step Change - Final | Counterfactual | H2 GS&NH3 Fixed_NQ | 2047 | QLD | NQ | 551.3058 | 551.3058 | 62.9345 | Fixed green steel and ammonia
FP0000_CF_240521a | Step Change - Final | Counterfactual | H2 GS&NH3 Fixed_NQ | 2048 | QLD | NQ | 501.1186 | 501.1186 | 57.049 | Fixed green steel and ammonia
FP0000_CF_240521a | Step Change - Final | Counterfactual | H2 GS&NH3 Fixed_NQ | 2049 | QLD | NQ | 614.6274 | 614.6274 | 70.1629 | Fixed green steel and ammonia
FP0000_CF_240521a | Step Change - Final | Counterfactual | H2 GS&NH3 Fixed_NQ | 2050 | QLD | NQ | 566.1778 | 566.1778 | 64.6322 | Fixed green steel and ammonia
FP0000_CF_240521a | Step Change - Final | Counterfactual | H2 GS&NH3 Fixed_NQ | 2051 | QLD | NQ | 649.5254 | 649.5254 | 74.1467 | Fixed green steel and ammonia
FP0000_CF_240521a | Step Change - Final | Counterfactual | H2 GS&NH3 Fixed_NQ | 2052 | QLD | NQ | 609.9953 | 609.9953 | 69.4439 | Fixed green steel and ammonia
FP0000_CF_240521a | Step Change - Final | Counterfactual | H2 Domestic Fixed_SQ | 2025 | QLD | SQ | 0.13739 | 0.13739 | 0.015684 | Fixed domestic
FP0000_CF_240521a | Step Change - Final | Counterfactual | H2 Domestic Fixed_SQ | 2026 | QLD | SQ | 0.14067 | 0.14067 | 0.016059 | Fixed domestic
FP0000_CF_240521a | Step Change - Final | Counterfactual | H2 Domestic Fixed_SQ | 2027 | QLD | SQ | 0.14067 | 0.14067 | 0.016059 | Fixed domestic
FP0000_CF_240521a | Step Change - Final | Counterfactual | H2 Domestic Fixed_SQ | 2028 | QLD | SQ | 0.14106 | 0.14106 | 0.016059 | Fixed domestic
FP0000_CF_240521a | Step Change - Final | Counterfactual | H2 Domestic Fixed_SQ | 2029 | QLD | SQ | 3.037 | 3.037 | 0.34669 | Fixed domestic
FP0000_CF_240521a | Step Change - Final | Counterfactual | H2 Domestic Fixed_SQ | 2030 | QLD | SQ | 25.2356 | 25.2356 | 2.8808 | Fixed domestic
FP0000_CF_240521a | Step Change - Final | Counterfactual | H2 Domestic Fixed_SQ | 2031 | QLD | SQ | 25.4198 | 25.4198 | 2.9018 | Fixed domestic
FP0000_CF_240521a | Step Change - Final | Counterfactual | H2 Domestic Fixed_SQ | 2032 | QLD | SQ | 45.3557 | 45.3557 | 5.1634 | Fixed domestic
FP0000_CF_240521a | Step Change - Final | Counterfactual | H2 Domestic Fixed_SQ | 2033 | QLD | SQ | 86.1304 | 86.1304 | 9.8322 | Fixed domestic
FP0000_CF_240521a | Step Change - Final | Counterfactual | H2 Domestic Fixed_SQ | 2034 | QLD | SQ | 129.3883 | 129.3883 | 14.7704 | Fixed domestic
FP0000_CF_240521a | Step Change - Final | Counterfactual | H2 Domestic Fixed_SQ | 2035 | QLD | SQ | 236.1767 | 236.1767 | 26.9608 | Fixed domestic
FP0000_CF_240521a | Step Change - Final | Counterfactual | H2 Domestic Fixed_SQ | 2036 | QLD | SQ | 307.557 | 307.557 | 35.0133 | Fixed domestic
FP0000_CF_240521a | Step Change - Final | Counterfactual | H2 Domestic Fixed_SQ | 2037 | QLD | SQ | 384.5992 | 384.5992 | 43.904 | Fixed domestic
FP0000_CF_240521a | Step Change - Final | Counterfactual | H2 Domestic Fixed_SQ | 2038 | QLD | SQ | 435.642 | 435.642 | 49.7308 | Fixed domestic
FP0000_CF_240521a | Step Change - Final | Counterfactual | H2 Domestic Fixed_SQ | 2039 | QLD | SQ | 455.4706 | 455.4706 | 51.9944 | Fixed domestic
FP0000_CF_240521a | Step Change - Final | Counterfactual | H2 Domestic Fixed_SQ | 2040 | QLD | SQ | 520.4172 | 520.4172 | 59.246 | Fixed domestic
FP0000_CF_240521a | Step Change - Final | Counterfactual | H2 Domestic Fixed_SQ | 2041 | QLD | SQ | 541.9734 | 541.9734 | 61.8691 | Fixed domestic
FP0000_CF_240521a | Step Change - Final | Counterfactual | H2 Domestic Fixed_SQ | 2042 | QLD | SQ | 541.9734 | 541.9734 | 61.8691 | Fixed domestic
FP0000_CF_240521a | Step Change - Final | Counterfactual | H2 Domestic Fixed_SQ | 2043 | QLD | SQ | 614.3738 | 614.3738 | 70.134 | Fixed domestic
FP0000_CF_240521a | Step Change - Final | Counterfactual | H2 Domestic Fixed_SQ | 2044 | QLD | SQ | 645.9026 | 645.9026 | 73.5317 | Fixed domestic
FP0000_CF_240521a | Step Change - Final | Counterfactual | H2 Domestic Fixed_SQ | 2045 | QLD | SQ | 644.1378 | 644.1378 | 73.5317 | Fixed domestic
FP0000_CF_240521a | Step Change - Final | Counterfactual | H2 Domestic Fixed_SQ | 2046 | QLD | SQ | 705.7753 | 705.7753 | 80.568 | Fixed domestic
FP0000_CF_240521a | Step Change - Final | Counterfactual | H2 Domestic Fixed_SQ | 2047 | QLD | SQ | 737.5724 | 737.5724 | 84.1978 | Fixed domestic
FP0000_CF_240521a | Step Change - Final | Counterfactual | H2 Domestic Fixed_SQ | 2048 | QLD | SQ | 762.5325 | 762.5325 | 86.8093 | Fixed domestic
FP0000_CF_240521a | Step Change - Final | Counterfactual | H2 Domestic Fixed_SQ | 2049 | QLD | SQ | 770.1128 | 770.1128 | 87.9124 | Fixed domestic
FP0000_CF_240521a | Step Change - Final | Counterfactual | H2 Domestic Fixed_SQ | 2050 | QLD | SQ | 856.5489 | 856.5489 | 97.7796 | Fixed domestic
FP0000_CF_240521a | Step Change - Final | Counterfactual | H2 Domestic Fixed_SQ | 2051 | QLD | SQ | 856.5457 | 856.5457 | 97.7792 | Fixed domestic
FP0000_CF_240521a | Step Change - Final | Counterfactual | H2 Domestic Fixed_SQ | 2052 | QLD | SQ | 913.9165 | 913.9165 | 104.0433 | Fixed domestic
FP0000_CF_240521a | Step Change - Final | Counterfactual | H2 Domestic Flex_SQ | 2025 | QLD | SQ | 2.5632 | 3.0531 | 0.34853 | Flexible domestic
FP0000_CF_240521a | Step Change - Final | Counterfactual | H2 Domestic Flex_SQ | 2026 | QLD | SQ | 2.5183 | 3.1261 | 0.35686 | Flexible domestic
FP0000_CF_240521a | Step Change - Final | Counterfactual | H2 Domestic Flex_SQ | 2027 | QLD | SQ | 2.4802 | 3.1261 | 0.35686 | Flexible domestic
FP0000_CF_240521a | Step Change - Final | Counterfactual | H2 Domestic Flex_SQ | 2028 | QLD | SQ | 2.4483 | 3.1347 | 0.35686 | Flexible domestic
FP0000_CF_240521a | Step Change - Final | Counterfactual | H2 Domestic Flex_SQ | 2029 | QLD | SQ | 54.0891 | 67.4882 | 7.7041 | Flexible domestic
FP0000_CF_240521a | Step Change - Final | Counterfactual | H2 Domestic Flex_SQ | 2030 | QLD | SQ | 231.1541 | 560.7919 | 64.0173 | Flexible domestic
FP0000_CF_240521a | Step Change - Final | Counterfactual | H2 Domestic Flex_SQ | 2031 | QLD | SQ | 412.027 | 564.8837 | 64.4844 | Flexible domestic
FP0000_CF_240521a | Step Change - Final | Counterfactual | H2 Domestic Flex_SQ | 2032 | QLD | SQ | 620.1179 | 1007.9044 | 114.7432 | Flexible domestic
FP0000_CF_240521a | Step Change - Final | Counterfactual | H2 Domestic Flex_SQ | 2033 | QLD | SQ | 954.7925 | 1914.0097 | 218.4943 | Flexible domestic
FP0000_CF_240521a | Step Change - Final | Counterfactual | H2 Domestic Flex_SQ | 2034 | QLD | SQ | 1812.6703 | 2875.2952 | 328.23 | Flexible domestic
FP0000_CF_240521a | Step Change - Final | Counterfactual | H2 Domestic Flex_SQ | 2035 | QLD | SQ | 2594.1961 | 5248.3711 | 599.1291 | Flexible domestic
FP0000_CF_240521a | Step Change - Final | Counterfactual | H2 Domestic Flex_SQ | 2036 | QLD | SQ | 2791.7285 | 6834.6 | 778.0738 | Flexible domestic
FP0000_CF_240521a | Step Change - Final | Counterfactual | H2 Domestic Flex_SQ | 2037 | QLD | SQ | 2986.7103 | 8546.6486 | 975.6448 | Flexible domestic
FP0000_CF_240521a | Step Change - Final | Counterfactual | H2 Domestic Flex_SQ | 2038 | QLD | SQ | 3162.4024 | 9680.9344 | 1105.1295 | Flexible domestic
FP0000_CF_240521a | Step Change - Final | Counterfactual | H2 Domestic Flex_SQ | 2039 | QLD | SQ | 3253.718 | 10121.5686 | 1155.4302 | Flexible domestic
FP0000_CF_240521a | Step Change - Final | Counterfactual | H2 Domestic Flex_SQ | 2040 | QLD | SQ | 3713.2661 | 11564.826 | 1316.5786 | Flexible domestic
FP0000_CF_240521a | Step Change - Final | Counterfactual | H2 Domestic Flex_SQ | 2041 | QLD | SQ | 3881.9199 | 12043.8536 | 1374.8691 | Flexible domestic
FP0000_CF_240521a | Step Change - Final | Counterfactual | H2 Domestic Flex_SQ | 2042 | QLD | SQ | 4174.8799 | 12043.8536 | 1374.8691 | Flexible domestic
FP0000_CF_240521a | Step Change - Final | Counterfactual | H2 Domestic Flex_SQ | 2043 | QLD | SQ | 4409.2631 | 13652.7506 | 1558.5332 | Flexible domestic
FP0000_CF_240521a | Step Change - Final | Counterfactual | H2 Domestic Flex_SQ | 2044 | QLD | SQ | 4660.3503 | 14353.3907 | 1634.0381 | Flexible domestic
FP0000_CF_240521a | Step Change - Final | Counterfactual | H2 Domestic Flex_SQ | 2045 | QLD | SQ | 4854.4826 | 14314.1738 | 1634.0381 | Flexible domestic
FP0000_CF_240521a | Step Change - Final | Counterfactual | H2 Domestic Flex_SQ | 2046 | QLD | SQ | 5082.025 | 15683.8945 | 1790.3989 | Flexible domestic
FP0000_CF_240521a | Step Change - Final | Counterfactual | H2 Domestic Flex_SQ | 2047 | QLD | SQ | 5312.1568 | 16390.4978 | 1871.0614 | Flexible domestic
FP0000_CF_240521a | Step Change - Final | Counterfactual | H2 Domestic Flex_SQ | 2048 | QLD | SQ | 5473.5156 | 16945.1661 | 1929.0945 | Flexible domestic
FP0000_CF_240521a | Step Change - Final | Counterfactual | H2 Domestic Flex_SQ | 2049 | QLD | SQ | 5752.5351 | 17113.6179 | 1953.6093 | Flexible domestic
FP0000_CF_240521a | Step Change - Final | Counterfactual | H2 Domestic Flex_SQ | 2050 | QLD | SQ | 5966.6757 | 19034.4208 | 2172.8791 | Flexible domestic
FP0000_CF_240521a | Step Change - Final | Counterfactual | H2 Domestic Flex_SQ | 2051 | QLD | SQ | 6104.0926 | 19034.3478 | 2172.8708 | Flexible domestic
FP0000_CF_240521a | Step Change - Final | Counterfactual | H2 Domestic Flex_SQ | 2052 | QLD | SQ | 6369.1849 | 20309.256 | 2312.0738 | Flexible domestic
FP0000_CF_240521a | Step Change - Final | Counterfactual | H2 Domestic Fixed_CSA | 2025 | SA | CSA | 0 | 0 | 0 | Fixed domestic
FP0000_CF_240521a | Step Change - Final | Counterfactual | H2 Domestic Fixed_CSA | 2026 | SA | CSA | 0 | 0 | 0 | Fixed domestic
FP0000_CF_240521a | Step Change - Final | Counterfactual | H2 Domestic Fixed_CSA | 2027 | SA | CSA | 0 | 0 | 0 | Fixed domestic
FP0000_CF_240521a | Step Change - Final | Counterfactual | H2 Domestic Fixed_CSA | 2028 | SA | CSA | 0 | 0 | 0 | Fixed domestic
FP0000_CF_240521a | Step Change - Final | Counterfactual | H2 Domestic Fixed_CSA | 2029 | SA | CSA | 0 | 0 | 0 | Fixed domestic
FP0000_CF_240521a | Step Change - Final | Counterfactual | H2 Domestic Fixed_CSA | 2030 | SA | CSA | 0 | 0 | 0 | Fixed domestic
FP0000_CF_240521a | Step Change - Final | Counterfactual | H2 Domestic Fixed_CSA | 2031 | SA | CSA | 0 | 0 | 0 | Fixed domestic
FP0000_CF_240521a | Step Change - Final | Counterfactual | H2 Domestic Fixed_CSA | 2032 | SA | CSA | 0 | 0 | 0 | Fixed domestic
FP0000_CF_240521a | Step Change - Final | Counterfactual | H2 Domestic Fixed_CSA | 2033 | SA | CSA | 0 | 0 | 0 | Fixed domestic
FP0000_CF_240521a | Step Change - Final | Counterfactual | H2 Domestic Fixed_CSA | 2034 | SA | CSA | 0 | 0 | 0 | Fixed domestic
FP0000_CF_240521a | Step Change - Final | Counterfactual | H2 Domestic Fixed_CSA | 2035 | SA | CSA | 0 | 0 | 0 | Fixed domestic
FP0000_CF_240521a | Step Change - Final | Counterfactual | H2 Domestic Fixed_CSA | 2036 | SA | CSA | 0 | 0 | 0 | Fixed domestic
FP0000_CF_240521a | Step Change - Final | Counterfactual | H2 Domestic Fixed_CSA | 2037 | SA | CSA | 0 | 0 | 0 | Fixed domestic
FP0000_CF_240521a | Step Change - Final | Counterfactual | H2 Domestic Fixed_CSA | 2038 | SA | CSA | 21.7619 | 21.7619 | 2.4842 | Fixed domestic
FP0000_CF_240521a | Step Change - Final | Counterfactual | H2 Domestic Fixed_CSA | 2039 | SA | CSA | 38.2801 | 38.2801 | 4.3699 | Fixed domestic
FP0000_CF_240521a | Step Change - Final | Counterfactual | H2 Domestic Fixed_CSA | 2040 | SA | CSA | 38.385 | 38.385 | 4.3699 | Fixed domestic
FP0000_CF_240521a | Step Change - Final | Counterfactual | H2 Domestic Fixed_CSA | 2041 | SA | CSA | 51.0725 | 51.0725 | 5.8302 | Fixed domestic
FP0000_CF_240521a | Step Change - Final | Counterfactual | H2 Domestic Fixed_CSA | 2042 | SA | CSA | 60.2943 | 60.2943 | 6.8829 | Fixed domestic
FP0000_CF_240521a | Step Change - Final | Counterfactual | H2 Domestic Fixed_CSA | 2043 | SA | CSA | 71.4526 | 71.4526 | 8.1567 | Fixed domestic
FP0000_CF_240521a | Step Change - Final | Counterfactual | H2 Domestic Fixed_CSA | 2044 | SA | CSA | 85.5452 | 85.5452 | 9.7388 | Fixed domestic
FP0000_CF_240521a | Step Change - Final | Counterfactual | H2 Domestic Fixed_CSA | 2045 | SA | CSA | 104.7738 | 104.7738 | 11.9605 | Fixed domestic
FP0000_CF_240521a | Step Change - Final | Counterfactual | H2 Domestic Fixed_CSA | 2046 | SA | CSA | 107.2269 | 107.2269 | 12.2405 | Fixed domestic
FP0000_CF_240521a | Step Change - Final | Counterfactual | H2 Domestic Fixed_CSA | 2047 | SA | CSA | 107.2269 | 107.2269 | 12.2405 | Fixed domestic
FP0000_CF_240521a | Step Change - Final | Counterfactual | H2 Domestic Fixed_CSA | 2048 | SA | CSA | 107.5206 | 107.5206 | 12.2405 | Fixed domestic
FP0000_CF_240521a | Step Change - Final | Counterfactual | H2 Domestic Fixed_CSA | 2049 | SA | CSA | 154.4792 | 154.4792 | 17.6346 | Fixed domestic
FP0000_CF_240521a | Step Change - Final | Counterfactual | H2 Domestic Fixed_CSA | 2050 | SA | CSA | 154.7404 | 154.7404 | 17.6644 | Fixed domestic
FP0000_CF_240521a | Step Change - Final | Counterfactual | H2 Domestic Fixed_CSA | 2051 | SA | CSA | 154.912 | 154.912 | 17.684 | Fixed domestic
FP0000_CF_240521a | Step Change - Final | Counterfactual | H2 Domestic Fixed_CSA | 2052 | SA | CSA | 155.3364 | 155.3364 | 17.684 | Fixed domestic
FP0000_CF_240521a | Step Change - Final | Counterfactual | H2 Domestic Flex_CSA | 2025 | SA | CSA | 0 | 0 | 0 | Flexible domestic
FP0000_CF_240521a | Step Change - Final | Counterfactual | H2 Domestic Flex_CSA | 2026 | SA | CSA | 0 | 0 | 0 | Flexible domestic
FP0000_CF_240521a | Step Change - Final | Counterfactual | H2 Domestic Flex_CSA | 2027 | SA | CSA | 0 | 0 | 0 | Flexible domestic
FP0000_CF_240521a | Step Change - Final | Counterfactual | H2 Domestic Flex_CSA | 2028 | SA | CSA | 0 | 0 | 0 | Flexible domestic
FP0000_CF_240521a | Step Change - Final | Counterfactual | H2 Domestic Flex_CSA | 2029 | SA | CSA | 0 | 0 | 0 | Flexible domestic
FP0000_CF_240521a | Step Change - Final | Counterfactual | H2 Domestic Flex_CSA | 2030 | SA | CSA | 0 | 0 | 0 | Flexible domestic
FP0000_CF_240521a | Step Change - Final | Counterfactual | H2 Domestic Flex_CSA | 2031 | SA | CSA | 0 | 0 | 0 | Flexible domestic
FP0000_CF_240521a | Step Change - Final | Counterfactual | H2 Domestic Flex_CSA | 2032 | SA | CSA | 0 | 0 | 0 | Flexible domestic
FP0000_CF_240521a | Step Change - Final | Counterfactual | H2 Domestic Flex_CSA | 2033 | SA | CSA | 0 | 0 | 0 | Flexible domestic
FP0000_CF_240521a | Step Change - Final | Counterfactual | H2 Domestic Flex_CSA | 2034 | SA | CSA | 0 | 0 | 0 | Flexible domestic
FP0000_CF_240521a | Step Change - Final | Counterfactual | H2 Domestic Flex_CSA | 2035 | SA | CSA | 0 | 0 | 0 | Flexible domestic
FP0000_CF_240521a | Step Change - Final | Counterfactual | H2 Domestic Flex_CSA | 2036 | SA | CSA | 0 | 0 | 0 | Flexible domestic
FP0000_CF_240521a | Step Change - Final | Counterfactual | H2 Domestic Flex_CSA | 2037 | SA | CSA | 0 | 0 | 0 | Flexible domestic
FP0000_CF_240521a | Step Change - Final | Counterfactual | H2 Domestic Flex_CSA | 2038 | SA | CSA | 197.7766 | 483.598 | 55.2053 | Flexible domestic
FP0000_CF_240521a | Step Change - Final | Counterfactual | H2 Domestic Flex_CSA | 2039 | SA | CSA | 278.0728 | 850.6695 | 97.1084 | Flexible domestic
FP0000_CF_240521a | Step Change - Final | Counterfactual | H2 Domestic Flex_CSA | 2040 | SA | CSA | 359.284 | 853.0001 | 97.1084 | Flexible domestic
FP0000_CF_240521a | Step Change - Final | Counterfactual | H2 Domestic Flex_CSA | 2041 | SA | CSA | 417.7614 | 1134.9438 | 129.5598 | Flexible domestic
FP0000_CF_240521a | Step Change - Final | Counterfactual | H2 Domestic Flex_CSA | 2042 | SA | CSA | 527.7337 | 1339.873 | 152.9535 | Flexible domestic
FP0000_CF_240521a | Step Change - Final | Counterfactual | H2 Domestic Flex_CSA | 2043 | SA | CSA | 644.6917 | 1587.8366 | 181.2599 | Flexible domestic
FP0000_CF_240521a | Step Change - Final | Counterfactual | H2 Domestic Flex_CSA | 2044 | SA | CSA | 721.3159 | 1901.0045 | 216.4167 | Flexible domestic
FP0000_CF_240521a | Step Change - Final | Counterfactual | H2 Domestic Flex_CSA | 2045 | SA | CSA | 854.8213 | 2328.3073 | 265.7885 | Flexible domestic
FP0000_CF_240521a | Step Change - Final | Counterfactual | H2 Domestic Flex_CSA | 2046 | SA | CSA | 855.9114 | 2382.8189 | 272.0113 | Flexible domestic
FP0000_CF_240521a | Step Change - Final | Counterfactual | H2 Domestic Flex_CSA | 2047 | SA | CSA | 856.7907 | 2382.8189 | 272.0113 | Flexible domestic
FP0000_CF_240521a | Step Change - Final | Counterfactual | H2 Domestic Flex_CSA | 2048 | SA | CSA | 886.3406 | 2389.3472 | 272.0113 | Flexible domestic
FP0000_CF_240521a | Step Change - Final | Counterfactual | H2 Domestic Flex_CSA | 2049 | SA | CSA | 1258.7436 | 3432.8703 | 391.8802 | Flexible domestic
FP0000_CF_240521a | Step Change - Final | Counterfactual | H2 Domestic Flex_CSA | 2050 | SA | CSA | 1260.6986 | 3438.6757 | 392.5429 | Flexible domestic
FP0000_CF_240521a | Step Change - Final | Counterfactual | H2 Domestic Flex_CSA | 2051 | SA | CSA | 1262.0314 | 3442.4881 | 392.9781 | Flexible domestic
FP0000_CF_240521a | Step Change - Final | Counterfactual | H2 Domestic Flex_CSA | 2052 | SA | CSA | 1263.361 | 3451.9196 | 392.9781 | Flexible domestic
FP0000_CF_240521a | Step Change - Final | Counterfactual | H2 Export Fixed_CSA | 2025 | SA | CSA | 0 | 0 | 0 | Fixed export
FP0000_CF_240521a | Step Change - Final | Counterfactual | H2 Export Fixed_CSA | 2026 | SA | CSA | 0 | 0 | 0 | Fixed export
FP0000_CF_240521a | Step Change - Final | Counterfactual | H2 Export Fixed_CSA | 2027 | SA | CSA | 0 | 0 | 0 | Fixed export
FP0000_CF_240521a | Step Change - Final | Counterfactual | H2 Export Fixed_CSA | 2028 | SA | CSA | 0 | 0 | 0 | Fixed export
FP0000_CF_240521a | Step Change - Final | Counterfactual | H2 Export Fixed_CSA | 2029 | SA | CSA | 0 | 0 | 0 | Fixed export
FP0000_CF_240521a | Step Change - Final | Counterfactual | H2 Export Fixed_CSA | 2030 | SA | CSA | 6.7175 | 6.7175 | 0.76684 | Fixed export
FP0000_CF_240521a | Step Change - Final | Counterfactual | H2 Export Fixed_CSA | 2031 | SA | CSA | 6.7175 | 6.7175 | 0.76684 | Fixed export
FP0000_CF_240521a | Step Change - Final | Counterfactual | H2 Export Fixed_CSA | 2032 | SA | CSA | 6.7359 | 6.7359 | 0.76684 | Fixed export
FP0000_CF_240521a | Step Change - Final | Counterfactual | H2 Export Fixed_CSA | 2033 | SA | CSA | 26.5884 | 26.5884 | 3.0352 | Fixed export
FP0000_CF_240521a | Step Change - Final | Counterfactual | H2 Export Fixed_CSA | 2034 | SA | CSA | 26.5884 | 26.5884 | 3.0352 | Fixed export
FP0000_CF_240521a | Step Change - Final | Counterfactual | H2 Export Fixed_CSA | 2035 | SA | CSA | 26.5884 | 26.5884 | 3.0352 | Fixed export
FP0000_CF_240521a | Step Change - Final | Counterfactual | H2 Export Fixed_CSA | 2036 | SA | CSA | 26.6612 | 26.6612 | 3.0352 | Fixed export
FP0000_CF_240521a | Step Change - Final | Counterfactual | H2 Export Fixed_CSA | 2037 | SA | CSA | 26.5884 | 26.5884 | 3.0352 | Fixed export
FP0000_CF_240521a | Step Change - Final | Counterfactual | H2 Export Fixed_CSA | 2038 | SA | CSA | 26.5884 | 26.5884 | 3.0352 | Fixed export
FP0000_CF_240521a | Step Change - Final | Counterfactual | H2 Export Fixed_CSA | 2039 | SA | CSA | 26.5884 | 26.5884 | 3.0352 | Fixed export
FP0000_CF_240521a | Step Change - Final | Counterfactual | H2 Export Fixed_CSA | 2040 | SA | CSA | 26.6612 | 26.6612 | 3.0352 | Fixed export
FP0000_CF_240521a | Step Change - Final | Counterfactual | H2 Export Fixed_CSA | 2041 | SA | CSA | 26.5884 | 26.5884 | 3.0352 | Fixed export
FP0000_CF_240521a | Step Change - Final | Counterfactual | H2 Export Fixed_CSA | 2042 | SA | CSA | 26.5884 | 26.5884 | 3.0352 | Fixed export
FP0000_CF_240521a | Step Change - Final | Counterfactual | H2 Export Fixed_CSA | 2043 | SA | CSA | 26.5884 | 26.5884 | 3.0352 | Fixed export
FP0000_CF_240521a | Step Change - Final | Counterfactual | H2 Export Fixed_CSA | 2044 | SA | CSA | 26.6612 | 26.6612 | 3.0352 | Fixed export
FP0000_CF_240521a | Step Change - Final | Counterfactual | H2 Export Fixed_CSA | 2045 | SA | CSA | 26.5884 | 26.5884 | 3.0352 | Fixed export
FP0000_CF_240521a | Step Change - Final | Counterfactual | H2 Export Fixed_CSA | 2046 | SA | CSA | 26.5884 | 26.5884 | 3.0352 | Fixed export
FP0000_CF_240521a | Step Change - Final | Counterfactual | H2 Export Fixed_CSA | 2047 | SA | CSA | 68.8303 | 68.8303 | 7.8573 | Fixed export
FP0000_CF_240521a | Step Change - Final | Counterfactual | H2 Export Fixed_CSA | 2048 | SA | CSA | 69.0188 | 69.0188 | 7.8573 | Fixed export
FP0000_CF_240521a | Step Change - Final | Counterfactual | H2 Export Fixed_CSA | 2049 | SA | CSA | 68.8303 | 68.8303 | 7.8573 | Fixed export
FP0000_CF_240521a | Step Change - Final | Counterfactual | H2 Export Fixed_CSA | 2050 | SA | CSA | 68.8303 | 68.8303 | 7.8573 | Fixed export
FP0000_CF_240521a | Step Change - Final | Counterfactual | H2 Export Fixed_CSA | 2051 | SA | CSA | 68.8303 | 68.8303 | 7.8573 | Fixed export
FP0000_CF_240521a | Step Change - Final | Counterfactual | H2 Export Fixed_CSA | 2052 | SA | CSA | 69.0188 | 69.0188 | 7.8573 | Fixed export
FP0000_CF_240521a | Step Change - Final | Counterfactual | H2 Export Flex_CSA | 2025 | SA | CSA | 0 | 0 | 0 | Flexible export
FP0000_CF_240521a | Step Change - Final | Counterfactual | H2 Export Flex_CSA | 2026 | SA | CSA | 0 | 0 | 0 | Flexible export
FP0000_CF_240521a | Step Change - Final | Counterfactual | H2 Export Flex_CSA | 2027 | SA | CSA | 0 | 0 | 0 | Flexible export
FP0000_CF_240521a | Step Change - Final | Counterfactual | H2 Export Flex_CSA | 2028 | SA | CSA | 0 | 0 | 0 | Flexible export
FP0000_CF_240521a | Step Change - Final | Counterfactual | H2 Export Flex_CSA | 2029 | SA | CSA | 0 | 0 | 0 | Flexible export
FP0000_CF_240521a | Step Change - Final | Counterfactual | H2 Export Flex_CSA | 2030 | SA | CSA | 100.645 | 335.8771 | 38.3421 | Flexible export
FP0000_CF_240521a | Step Change - Final | Counterfactual | H2 Export Flex_CSA | 2031 | SA | CSA | 120.006 | 335.8771 | 38.3421 | Flexible export
FP0000_CF_240521a | Step Change - Final | Counterfactual | H2 Export Flex_CSA | 2032 | SA | CSA | 159.3932 | 336.7973 | 38.3421 | Flexible export
FP0000_CF_240521a | Step Change - Final | Counterfactual | H2 Export Flex_CSA | 2033 | SA | CSA | 568.2799 | 1329.4194 | 151.7602 | Flexible export
FP0000_CF_240521a | Step Change - Final | Counterfactual | H2 Export Flex_CSA | 2034 | SA | CSA | 671.537 | 1329.4194 | 151.7602 | Flexible export
FP0000_CF_240521a | Step Change - Final | Counterfactual | H2 Export Flex_CSA | 2035 | SA | CSA | 431.8857 | 1329.4194 | 151.7602 | Flexible export
FP0000_CF_240521a | Step Change - Final | Counterfactual | H2 Export Flex_CSA | 2036 | SA | CSA | 392.6076 | 1333.0616 | 151.7602 | Flexible export
FP0000_CF_240521a | Step Change - Final | Counterfactual | H2 Export Flex_CSA | 2037 | SA | CSA | 502.9408 | 1329.4194 | 151.7602 | Flexible export
FP0000_CF_240521a | Step Change - Final | Counterfactual | H2 Export Flex_CSA | 2038 | SA | CSA | 479.9695 | 1329.4194 | 151.7602 | Flexible export
FP0000_CF_240521a | Step Change - Final | Counterfactual | H2 Export Flex_CSA | 2039 | SA | CSA | 421.7112 | 1329.4194 | 151.7602 | Flexible export
FP0000_CF_240521a | Step Change - Final | Counterfactual | H2 Export Flex_CSA | 2040 | SA | CSA | 386.9243 | 1333.0616 | 151.7602 | Flexible export
FP0000_CF_240521a | Step Change - Final | Counterfactual | H2 Export Flex_CSA | 2041 | SA | CSA | 470.6803 | 1329.4194 | 151.7602 | Flexible export
FP0000_CF_240521a | Step Change - Final | Counterfactual | H2 Export Flex_CSA | 2042 | SA | CSA | 410.299 | 1329.4194 | 151.7602 | Flexible export
FP0000_CF_240521a | Step Change - Final | Counterfactual | H2 Export Flex_CSA | 2043 | SA | CSA | 441.9336 | 1329.4194 | 151.7602 | Flexible export
FP0000_CF_240521a | Step Change - Final | Counterfactual | H2 Export Flex_CSA | 2044 | SA | CSA | 413.2433 | 1333.0616 | 151.7602 | Flexible export
FP0000_CF_240521a | Step Change - Final | Counterfactual | H2 Export Flex_CSA | 2045 | SA | CSA | 411.2419 | 1329.4194 | 151.7602 | Flexible export
FP0000_CF_240521a | Step Change - Final | Counterfactual | H2 Export Flex_CSA | 2046 | SA | CSA | 324.409 | 1329.4194 | 151.7602 | Flexible export
FP0000_CF_240521a | Step Change - Final | Counterfactual | H2 Export Flex_CSA | 2047 | SA | CSA | 1146.2203 | 3441.513 | 392.8668 | Flexible export
FP0000_CF_240521a | Step Change - Final | Counterfactual | H2 Export Flex_CSA | 2048 | SA | CSA | 839.5155 | 3450.9418 | 392.8668 | Flexible export
FP0000_CF_240521a | Step Change - Final | Counterfactual | H2 Export Flex_CSA | 2049 | SA | CSA | 717.19 | 3441.513 | 392.8668 | Flexible export
FP0000_CF_240521a | Step Change - Final | Counterfactual | H2 Export Flex_CSA | 2050 | SA | CSA | 937.323 | 3441.513 | 392.8668 | Flexible export
FP0000_CF_240521a | Step Change - Final | Counterfactual | H2 Export Flex_CSA | 2051 | SA | CSA | 724.9845 | 3441.513 | 392.8668 | Flexible export
FP0000_CF_240521a | Step Change - Final | Counterfactual | H2 Export Flex_CSA | 2052 | SA | CSA | 1013.2897 | 3450.9418 | 392.8668 | Flexible export
FP0000_CF_240521a | Step Change - Final | Counterfactual | H2 GS&NH3 Fixed_CSA | 2025 | SA | CSA | 0 | 0 | 0 | Fixed green steel and ammonia
FP0000_CF_240521a | Step Change - Final | Counterfactual | H2 GS&NH3 Fixed_CSA | 2026 | SA | CSA | 0 | 0 | 0 | Fixed green steel and ammonia
FP0000_CF_240521a | Step Change - Final | Counterfactual | H2 GS&NH3 Fixed_CSA | 2027 | SA | CSA | 0 | 0 | 0 | Fixed green steel and ammonia
FP0000_CF_240521a | Step Change - Final | Counterfactual | H2 GS&NH3 Fixed_CSA | 2028 | SA | CSA | 0 | 0 | 0 | Fixed green steel and ammonia
FP0000_CF_240521a | Step Change - Final | Counterfactual | H2 GS&NH3 Fixed_CSA | 2029 | SA | CSA | 0 | 0 | 0 | Fixed green steel and ammonia
FP0000_CF_240521a | Step Change - Final | Counterfactual | H2 GS&NH3 Fixed_CSA | 2030 | SA | CSA | 12.1708 | 12.1708 | 1.3894 | Fixed green steel and ammonia
FP0000_CF_240521a | Step Change - Final | Counterfactual | H2 GS&NH3 Fixed_CSA | 2031 | SA | CSA | 14.712 | 14.712 | 1.6795 | Fixed green steel and ammonia
FP0000_CF_240521a | Step Change - Final | Counterfactual | H2 GS&NH3 Fixed_CSA | 2032 | SA | CSA | 19.8918 | 19.8918 | 2.2646 | Fixed green steel and ammonia
FP0000_CF_240521a | Step Change - Final | Counterfactual | H2 GS&NH3 Fixed_CSA | 2033 | SA | CSA | 71.8965 | 71.8965 | 8.2074 | Fixed green steel and ammonia
FP0000_CF_240521a | Step Change - Final | Counterfactual | H2 GS&NH3 Fixed_CSA | 2034 | SA | CSA | 86.249 | 86.249 | 9.8458 | Fixed green steel and ammonia
FP0000_CF_240521a | Step Change - Final | Counterfactual | H2 GS&NH3 Fixed_CSA | 2035 | SA | CSA | 56.2334 | 56.2334 | 6.4193 | Fixed green steel and ammonia
FP0000_CF_240521a | Step Change - Final | Counterfactual | H2 GS&NH3 Fixed_CSA | 2036 | SA | CSA | 52.0378 | 52.0378 | 5.9242 | Fixed green steel and ammonia
FP0000_CF_240521a | Step Change - Final | Counterfactual | H2 GS&NH3 Fixed_CSA | 2037 | SA | CSA | 67.5799 | 67.5799 | 7.7146 | Fixed green steel and ammonia
FP0000_CF_240521a | Step Change - Final | Counterfactual | H2 GS&NH3 Fixed_CSA | 2038 | SA | CSA | 65.4717 | 65.4717 | 7.4739 | Fixed green steel and ammonia
FP0000_CF_240521a | Step Change - Final | Counterfactual | H2 GS&NH3 Fixed_CSA | 2039 | SA | CSA | 58.3171 | 58.3171 | 6.6572 | Fixed green steel and ammonia
FP0000_CF_240521a | Step Change - Final | Counterfactual | H2 GS&NH3 Fixed_CSA | 2040 | SA | CSA | 54.4681 | 54.4681 | 6.2008 | Fixed green steel and ammonia
FP0000_CF_240521a | Step Change - Final | Counterfactual | H2 GS&NH3 Fixed_CSA | 2041 | SA | CSA | 66.4222 | 66.4222 | 7.5824 | Fixed green steel and ammonia
FP0000_CF_240521a | Step Change - Final | Counterfactual | H2 GS&NH3 Fixed_CSA | 2042 | SA | CSA | 57.4689 | 57.4689 | 6.5604 | Fixed green steel and ammonia
FP0000_CF_240521a | Step Change - Final | Counterfactual | H2 GS&NH3 Fixed_CSA | 2043 | SA | CSA | 61.3532 | 61.3532 | 7.0038 | Fixed green steel and ammonia
FP0000_CF_240521a | Step Change - Final | Counterfactual | H2 GS&NH3 Fixed_CSA | 2044 | SA | CSA | 57.099 | 57.099 | 6.5003 | Fixed green steel and ammonia
FP0000_CF_240521a | Step Change - Final | Counterfactual | H2 GS&NH3 Fixed_CSA | 2045 | SA | CSA | 56.3205 | 56.3205 | 6.4293 | Fixed green steel and ammonia
FP0000_CF_240521a | Step Change - Final | Counterfactual | H2 GS&NH3 Fixed_CSA | 2046 | SA | CSA | 44.0968 | 44.0968 | 5.0339 | Fixed green steel and ammonia
FP0000_CF_240521a | Step Change - Final | Counterfactual | H2 GS&NH3 Fixed_CSA | 2047 | SA | CSA | 154.4296 | 154.4296 | 17.6289 | Fixed green steel and ammonia
FP0000_CF_240521a | Step Change - Final | Counterfactual | H2 GS&NH3 Fixed_CSA | 2048 | SA | CSA | 112.5726 | 112.5726 | 12.8156 | Fixed green steel and ammonia
FP0000_CF_240521a | Step Change - Final | Counterfactual | H2 GS&NH3 Fixed_CSA | 2049 | SA | CSA | 95.3203 | 95.3203 | 10.8813 | Fixed green steel and ammonia
FP0000_CF_240521a | Step Change - Final | Counterfactual | H2 GS&NH3 Fixed_CSA | 2050 | SA | CSA | 123.6476 | 123.6476 | 14.115 | Fixed green steel and ammonia
FP0000_CF_240521a | Step Change - Final | Counterfactual | H2 GS&NH3 Fixed_CSA | 2051 | SA | CSA | 94.7923 | 94.7923 | 10.821 | Fixed green steel and ammonia
FP0000_CF_240521a | Step Change - Final | Counterfactual | H2 GS&NH3 Fixed_CSA | 2052 | SA | CSA | 131.862 | 131.862 | 15.0116 | Fixed green steel and ammonia
FP0000_CF_240521a | Step Change - Final | Counterfactual | Whyalla H2 load_fixed | 2025 | SA | CSA | 0 | 0 | 0 | Fixed domestic
FP0000_CF_240521a | Step Change - Final | Counterfactual | Whyalla H2 load_fixed | 2026 | SA | CSA | 24.6375 | 24.6375 | 2.8125 | Fixed domestic
FP0000_CF_240521a | Step Change - Final | Counterfactual | Whyalla H2 load_fixed | 2027 | SA | CSA | 73.9125 | 73.9125 | 8.4375 | Fixed domestic
FP0000_CF_240521a | Step Change - Final | Counterfactual | Whyalla H2 load_fixed | 2028 | SA | CSA | 98.82 | 98.82 | 11.25 | Fixed domestic
FP0000_CF_240521a | Step Change - Final | Counterfactual | Whyalla H2 load_fixed | 2029 | SA | CSA | 98.55 | 98.55 | 11.25 | Fixed domestic
FP0000_CF_240521a | Step Change - Final | Counterfactual | Whyalla H2 load_fixed | 2030 | SA | CSA | 98.55 | 98.55 | 11.25 | Fixed domestic
FP0000_CF_240521a | Step Change - Final | Counterfactual | Whyalla H2 load_fixed | 2031 | SA | CSA | 98.55 | 98.55 | 11.25 | Fixed domestic
FP0000_CF_240521a | Step Change - Final | Counterfactual | Whyalla H2 load_fixed | 2032 | SA | CSA | 98.82 | 98.82 | 11.25 | Fixed domestic
FP0000_CF_240521a | Step Change - Final | Counterfactual | Whyalla H2 load_fixed | 2033 | SA | CSA | 98.55 | 98.55 | 11.25 | Fixed domestic
FP0000_CF_240521a | Step Change - Final | Counterfactual | Whyalla H2 load_fixed | 2034 | SA | CSA | 98.55 | 98.55 | 11.25 | Fixed domestic
FP0000_CF_240521a | Step Change - Final | Counterfactual | Whyalla H2 load_fixed | 2035 | SA | CSA | 98.55 | 98.55 | 11.25 | Fixed domestic
FP0000_CF_240521a | Step Change - Final | Counterfactual | Whyalla H2 load_fixed | 2036 | SA | CSA | 98.82 | 98.82 | 11.25 | Fixed domestic
FP0000_CF_240521a | Step Change - Final | Counterfactual | Whyalla H2 load_fixed | 2037 | SA | CSA | 98.55 | 98.55 | 11.25 | Fixed domestic
FP0000_CF_240521a | Step Change - Final | Counterfactual | Whyalla H2 load_fixed | 2038 | SA | CSA | 98.55 | 98.55 | 11.25 | Fixed domestic
FP0000_CF_240521a | Step Change - Final | Counterfactual | Whyalla H2 load_fixed | 2039 | SA | CSA | 98.55 | 98.55 | 11.25 | Fixed domestic
FP0000_CF_240521a | Step Change - Final | Counterfactual | Whyalla H2 load_fixed | 2040 | SA | CSA | 98.82 | 98.82 | 11.25 | Fixed domestic
FP0000_CF_240521a | Step Change - Final | Counterfactual | Whyalla H2 load_fixed | 2041 | SA | CSA | 98.55 | 98.55 | 11.25 | Fixed domestic
FP0000_CF_240521a | Step Change - Final | Counterfactual | Whyalla H2 load_fixed | 2042 | SA | CSA | 98.55 | 98.55 | 11.25 | Fixed domestic
FP0000_CF_240521a | Step Change - Final | Counterfactual | Whyalla H2 load_fixed | 2043 | SA | CSA | 98.55 | 98.55 | 11.25 | Fixed domestic
FP0000_CF_240521a | Step Change - Final | Counterfactual | Whyalla H2 load_fixed | 2044 | SA | CSA | 98.82 | 98.82 | 11.25 | Fixed domestic
FP0000_CF_240521a | Step Change - Final | Counterfactual | Whyalla H2 load_fixed | 2045 | SA | CSA | 98.55 | 98.55 | 11.25 | Fixed domestic
FP0000_CF_240521a | Step Change - Final | Counterfactual | Whyalla H2 load_fixed | 2046 | SA | CSA | 98.55 | 98.55 | 11.25 | Fixed domestic
FP0000_CF_240521a | Step Change - Final | Counterfactual | Whyalla H2 load_fixed | 2047 | SA | CSA | 98.55 | 98.55 | 11.25 | Fixed domestic
FP0000_CF_240521a | Step Change - Final | Counterfactual | Whyalla H2 load_fixed | 2048 | SA | CSA | 98.82 | 98.82 | 11.25 | Fixed domestic
FP0000_CF_240521a | Step Change - Final | Counterfactual | Whyalla H2 load_fixed | 2049 | SA | CSA | 98.55 | 98.55 | 11.25 | Fixed domestic
FP0000_CF_240521a | Step Change - Final | Counterfactual | Whyalla H2 load_fixed | 2050 | SA | CSA | 98.55 | 98.55 | 11.25 | Fixed domestic
FP0000_CF_240521a | Step Change - Final | Counterfactual | Whyalla H2 load_fixed | 2051 | SA | CSA | 98.55 | 98.55 | 11.25 | Fixed domestic
FP0000_CF_240521a | Step Change - Final | Counterfactual | Whyalla H2 load_fixed | 2052 | SA | CSA | 98.82 | 98.82 | 11.25 | Fixed domestic
FP0000_CF_240521a | Step Change - Final | Counterfactual | Whyalla H2 load_flex | 2025 | SA | CSA | 0 | 0 | 0 | Flexible domestic
FP0000_CF_240521a | Step Change - Final | Counterfactual | Whyalla H2 load_flex | 2026 | SA | CSA | 344.5504 | 547.5 | 62.5 | Flexible domestic
FP0000_CF_240521a | Step Change - Final | Counterfactual | Whyalla H2 load_flex | 2027 | SA | CSA | 1027.5222 | 1642.5 | 187.5 | Flexible domestic
FP0000_CF_240521a | Step Change - Final | Counterfactual | Whyalla H2 load_flex | 2028 | SA | CSA | 1369.3318 | 2196 | 250 | Flexible domestic
FP0000_CF_240521a | Step Change - Final | Counterfactual | Whyalla H2 load_flex | 2029 | SA | CSA | 1381.7932 | 2190 | 250 | Flexible domestic
FP0000_CF_240521a | Step Change - Final | Counterfactual | Whyalla H2 load_flex | 2030 | SA | CSA | 1380.6196 | 2190 | 250 | Flexible domestic
FP0000_CF_240521a | Step Change - Final | Counterfactual | Whyalla H2 load_flex | 2031 | SA | CSA | 1379.039 | 2190 | 250 | Flexible domestic
FP0000_CF_240521a | Step Change - Final | Counterfactual | Whyalla H2 load_flex | 2032 | SA | CSA | 1304.129 | 2196 | 250 | Flexible domestic
FP0000_CF_240521a | Step Change - Final | Counterfactual | Whyalla H2 load_flex | 2033 | SA | CSA | 1295.4086 | 2190 | 250 | Flexible domestic
FP0000_CF_240521a | Step Change - Final | Counterfactual | Whyalla H2 load_flex | 2034 | SA | CSA | 1295.8946 | 2190 | 250 | Flexible domestic
FP0000_CF_240521a | Step Change - Final | Counterfactual | Whyalla H2 load_flex | 2035 | SA | CSA | 1296.1511 | 2190 | 250 | Flexible domestic
FP0000_CF_240521a | Step Change - Final | Counterfactual | Whyalla H2 load_flex | 2036 | SA | CSA | 1296.4086 | 2196 | 250 | Flexible domestic
FP0000_CF_240521a | Step Change - Final | Counterfactual | Whyalla H2 load_flex | 2037 | SA | CSA | 1298.9975 | 2190 | 250 | Flexible domestic
FP0000_CF_240521a | Step Change - Final | Counterfactual | Whyalla H2 load_flex | 2038 | SA | CSA | 1298.9975 | 2190 | 250 | Flexible domestic
FP0000_CF_240521a | Step Change - Final | Counterfactual | Whyalla H2 load_flex | 2039 | SA | CSA | 1298.9976 | 2190 | 250 | Flexible domestic
FP0000_CF_240521a | Step Change - Final | Counterfactual | Whyalla H2 load_flex | 2040 | SA | CSA | 1298.9976 | 2196 | 250 | Flexible domestic
FP0000_CF_240521a | Step Change - Final | Counterfactual | Whyalla H2 load_flex | 2041 | SA | CSA | 1298.9976 | 2190 | 250 | Flexible domestic
FP0000_CF_240521a | Step Change - Final | Counterfactual | Whyalla H2 load_flex | 2042 | SA | CSA | 1298.9976 | 2190 | 250 | Flexible domestic
FP0000_CF_240521a | Step Change - Final | Counterfactual | Whyalla H2 load_flex | 2043 | SA | CSA | 1298.9976 | 2190 | 250 | Flexible domestic
FP0000_CF_240521a | Step Change - Final | Counterfactual | Whyalla H2 load_flex | 2044 | SA | CSA | 1298.9976 | 2196 | 250 | Flexible domestic
FP0000_CF_240521a | Step Change - Final | Counterfactual | Whyalla H2 load_flex | 2045 | SA | CSA | 1298.9976 | 2190 | 250 | Flexible domestic
FP0000_CF_240521a | Step Change - Final | Counterfactual | Whyalla H2 load_flex | 2046 | SA | CSA | 1298.9976 | 2190 | 250 | Flexible domestic
FP0000_CF_240521a | Step Change - Final | Counterfactual | Whyalla H2 load_flex | 2047 | SA | CSA | 1298.9976 | 2190 | 250 | Flexible domestic
FP0000_CF_240521a | Step Change - Final | Counterfactual | Whyalla H2 load_flex | 2048 | SA | CSA | 1298.9976 | 2196 | 250 | Flexible domestic
FP0000_CF_240521a | Step Change - Final | Counterfactual | Whyalla H2 load_flex | 2049 | SA | CSA | 1298.9976 | 2190 | 250 | Flexible domestic
FP0000_CF_240521a | Step Change - Final | Counterfactual | Whyalla H2 load_flex | 2050 | SA | CSA | 1298.9976 | 2190 | 250 | Flexible domestic
FP0000_CF_240521a | Step Change - Final | Counterfactual | Whyalla H2 load_flex | 2051 | SA | CSA | 1298.9976 | 2190 | 250 | Flexible domestic
FP0000_CF_240521a | Step Change - Final | Counterfactual | Whyalla H2 load_flex | 2052 | SA | CSA | 1298.9976 | 2196 | 250 | Flexible domestic
FP0000_CF_240521a | Step Change - Final | Counterfactual | H2 Domestic Fixed_SESA | 2025 | SA | SESA | 0.053397 | 0.053397 | 0.0060955 | Fixed domestic
FP0000_CF_240521a | Step Change - Final | Counterfactual | H2 Domestic Fixed_SESA | 2026 | SA | SESA | 1.7852 | 1.7852 | 0.20379 | Fixed domestic
FP0000_CF_240521a | Step Change - Final | Counterfactual | H2 Domestic Fixed_SESA | 2027 | SA | SESA | 4.7146 | 4.7146 | 0.5382 | Fixed domestic
FP0000_CF_240521a | Step Change - Final | Counterfactual | H2 Domestic Fixed_SESA | 2028 | SA | SESA | 7.2652 | 7.2652 | 0.82709 | Fixed domestic
FP0000_CF_240521a | Step Change - Final | Counterfactual | H2 Domestic Fixed_SESA | 2029 | SA | SESA | 7.2453 | 7.2453 | 0.82709 | Fixed domestic
FP0000_CF_240521a | Step Change - Final | Counterfactual | H2 Domestic Fixed_SESA | 2030 | SA | SESA | 7.2453 | 7.2453 | 0.82709 | Fixed domestic
FP0000_CF_240521a | Step Change - Final | Counterfactual | H2 Domestic Fixed_SESA | 2031 | SA | SESA | 7.2453 | 7.2453 | 0.82709 | Fixed domestic
FP0000_CF_240521a | Step Change - Final | Counterfactual | H2 Domestic Fixed_SESA | 2032 | SA | SESA | 14.3882 | 14.3882 | 1.638 | Fixed domestic
FP0000_CF_240521a | Step Change - Final | Counterfactual | H2 Domestic Fixed_SESA | 2033 | SA | SESA | 14.3668 | 14.3668 | 1.64 | Fixed domestic
FP0000_CF_240521a | Step Change - Final | Counterfactual | H2 Domestic Fixed_SESA | 2034 | SA | SESA | 14.3668 | 14.3668 | 1.64 | Fixed domestic
FP0000_CF_240521a | Step Change - Final | Counterfactual | H2 Domestic Fixed_SESA | 2035 | SA | SESA | 14.3668 | 14.3668 | 1.64 | Fixed domestic
FP0000_CF_240521a | Step Change - Final | Counterfactual | H2 Domestic Fixed_SESA | 2036 | SA | SESA | 17.0185 | 17.0185 | 1.9374 | Fixed domestic
FP0000_CF_240521a | Step Change - Final | Counterfactual | H2 Domestic Fixed_SESA | 2037 | SA | SESA | 16.972 | 16.972 | 1.9374 | Fixed domestic
FP0000_CF_240521a | Step Change - Final | Counterfactual | H2 Domestic Fixed_SESA | 2038 | SA | SESA | 18.6075 | 18.6075 | 2.1241 | Fixed domestic
FP0000_CF_240521a | Step Change - Final | Counterfactual | H2 Domestic Fixed_SESA | 2039 | SA | SESA | 20.3264 | 20.3264 | 2.3204 | Fixed domestic
FP0000_CF_240521a | Step Change - Final | Counterfactual | H2 Domestic Fixed_SESA | 2040 | SA | SESA | 20.3821 | 20.3821 | 2.3204 | Fixed domestic
FP0000_CF_240521a | Step Change - Final | Counterfactual | H2 Domestic Fixed_SESA | 2041 | SA | SESA | 21.1563 | 21.1563 | 2.4151 | Fixed domestic
FP0000_CF_240521a | Step Change - Final | Counterfactual | H2 Domestic Fixed_SESA | 2042 | SA | SESA | 22.9109 | 22.9109 | 2.6154 | Fixed domestic
FP0000_CF_240521a | Step Change - Final | Counterfactual | H2 Domestic Fixed_SESA | 2043 | SA | SESA | 25.0089 | 25.0089 | 2.8549 | Fixed domestic
FP0000_CF_240521a | Step Change - Final | Counterfactual | H2 Domestic Fixed_SESA | 2044 | SA | SESA | 27.8535 | 27.8535 | 3.1709 | Fixed domestic
FP0000_CF_240521a | Step Change - Final | Counterfactual | H2 Domestic Fixed_SESA | 2045 | SA | SESA | 28.0403 | 28.0403 | 3.2009 | Fixed domestic
FP0000_CF_240521a | Step Change - Final | Counterfactual | H2 Domestic Fixed_SESA | 2046 | SA | SESA | 30.8292 | 30.8292 | 3.5193 | Fixed domestic
FP0000_CF_240521a | Step Change - Final | Counterfactual | H2 Domestic Fixed_SESA | 2047 | SA | SESA | 30.8292 | 30.8292 | 3.5193 | Fixed domestic
FP0000_CF_240521a | Step Change - Final | Counterfactual | H2 Domestic Fixed_SESA | 2048 | SA | SESA | 30.9137 | 30.9137 | 3.5193 | Fixed domestic
FP0000_CF_240521a | Step Change - Final | Counterfactual | H2 Domestic Fixed_SESA | 2049 | SA | SESA | 37.5574 | 37.5574 | 4.2874 | Fixed domestic
FP0000_CF_240521a | Step Change - Final | Counterfactual | H2 Domestic Fixed_SESA | 2050 | SA | SESA | 39.8128 | 39.8128 | 4.5448 | Fixed domestic
FP0000_CF_240521a | Step Change - Final | Counterfactual | H2 Domestic Fixed_SESA | 2051 | SA | SESA | 38.081 | 38.081 | 4.3471 | Fixed domestic
FP0000_CF_240521a | Step Change - Final | Counterfactual | H2 Domestic Fixed_SESA | 2052 | SA | SESA | 35.2479 | 35.2479 | 4.0127 | Fixed domestic
FP0000_CF_240521a | Step Change - Final | Counterfactual | H2 Domestic Flex_SESA | 2025 | SA | SESA | 0.96736 | 1.1866 | 0.13546 | Flexible domestic
FP0000_CF_240521a | Step Change - Final | Counterfactual | H2 Domestic Flex_SESA | 2026 | SA | SESA | 31.9585 | 39.6718 | 4.5287 | Flexible domestic
FP0000_CF_240521a | Step Change - Final | Counterfactual | H2 Domestic Flex_SESA | 2027 | SA | SESA | 83.5925 | 104.7694 | 11.96 | Flexible domestic
FP0000_CF_240521a | Step Change - Final | Counterfactual | H2 Domestic Flex_SESA | 2028 | SA | SESA | 107.0134 | 161.448 | 18.3798 | Flexible domestic
FP0000_CF_240521a | Step Change - Final | Counterfactual | H2 Domestic Flex_SESA | 2029 | SA | SESA | 92.981 | 161.0068 | 18.3798 | Flexible domestic
FP0000_CF_240521a | Step Change - Final | Counterfactual | H2 Domestic Flex_SESA | 2030 | SA | SESA | 91.9801 | 161.0068 | 18.3798 | Flexible domestic
FP0000_CF_240521a | Step Change - Final | Counterfactual | H2 Domestic Flex_SESA | 2031 | SA | SESA | 91.3412 | 161.0068 | 18.3798 | Flexible domestic
FP0000_CF_240521a | Step Change - Final | Counterfactual | H2 Domestic Flex_SESA | 2032 | SA | SESA | 154.7347 | 319.7373 | 36.4 | Flexible domestic
FP0000_CF_240521a | Step Change - Final | Counterfactual | H2 Domestic Flex_SESA | 2033 | SA | SESA | 158.7315 | 319.2614 | 36.4454 | Flexible domestic
FP0000_CF_240521a | Step Change - Final | Counterfactual | H2 Domestic Flex_SESA | 2034 | SA | SESA | 154.7863 | 319.2614 | 36.4454 | Flexible domestic
FP0000_CF_240521a | Step Change - Final | Counterfactual | H2 Domestic Flex_SESA | 2035 | SA | SESA | 151.1255 | 319.2614 | 36.4454 | Flexible domestic
FP0000_CF_240521a | Step Change - Final | Counterfactual | H2 Domestic Flex_SESA | 2036 | SA | SESA | 147.5502 | 378.1891 | 43.0543 | Flexible domestic
FP0000_CF_240521a | Step Change - Final | Counterfactual | H2 Domestic Flex_SESA | 2037 | SA | SESA | 144.4145 | 377.1558 | 43.0543 | Flexible domestic
FP0000_CF_240521a | Step Change - Final | Counterfactual | H2 Domestic Flex_SESA | 2038 | SA | SESA | 169.1088 | 413.5001 | 47.2032 | Flexible domestic
FP0000_CF_240521a | Step Change - Final | Counterfactual | H2 Domestic Flex_SESA | 2039 | SA | SESA | 177.0375 | 451.697 | 51.5636 | Flexible domestic
FP0000_CF_240521a | Step Change - Final | Counterfactual | H2 Domestic Flex_SESA | 2040 | SA | SESA | 185.1045 | 452.9345 | 51.5636 | Flexible domestic
FP0000_CF_240521a | Step Change - Final | Counterfactual | H2 Domestic Flex_SESA | 2041 | SA | SESA | 191.4611 | 470.1405 | 53.669 | Flexible domestic
FP0000_CF_240521a | Step Change - Final | Counterfactual | H2 Domestic Flex_SESA | 2042 | SA | SESA | 207.1901 | 509.1312 | 58.12 | Flexible domestic
FP0000_CF_240521a | Step Change - Final | Counterfactual | H2 Domestic Flex_SESA | 2043 | SA | SESA | 223.9732 | 555.7542 | 63.4423 | Flexible domestic
FP0000_CF_240521a | Step Change - Final | Counterfactual | H2 Domestic Flex_SESA | 2044 | SA | SESA | 234.8601 | 618.9662 | 70.4652 | Flexible domestic
FP0000_CF_240521a | Step Change - Final | Counterfactual | H2 Domestic Flex_SESA | 2045 | SA | SESA | 253.3146 | 623.1173 | 71.1321 | Flexible domestic
FP0000_CF_240521a | Step Change - Final | Counterfactual | H2 Domestic Flex_SESA | 2046 | SA | SESA | 252.2245 | 685.0936 | 78.207 | Flexible domestic
FP0000_CF_240521a | Step Change - Final | Counterfactual | H2 Domestic Flex_SESA | 2047 | SA | SESA | 251.3452 | 685.0936 | 78.207 | Flexible domestic
FP0000_CF_240521a | Step Change - Final | Counterfactual | H2 Domestic Flex_SESA | 2048 | SA | SESA | 255.3221 | 686.9706 | 78.207 | Flexible domestic
FP0000_CF_240521a | Step Change - Final | Counterfactual | H2 Domestic Flex_SESA | 2049 | SA | SESA | 306.0295 | 834.6096 | 95.2751 | Flexible domestic
FP0000_CF_240521a | Step Change - Final | Counterfactual | H2 Domestic Flex_SESA | 2050 | SA | SESA | 304.0745 | 884.7287 | 100.9964 | Flexible domestic
FP0000_CF_240521a | Step Change - Final | Counterfactual | H2 Domestic Flex_SESA | 2051 | SA | SESA | 302.7417 | 846.2436 | 96.6031 | Flexible domestic
FP0000_CF_240521a | Step Change - Final | Counterfactual | H2 Domestic Flex_SESA | 2052 | SA | SESA | 301.4121 | 783.286 | 89.1719 | Flexible domestic
FP0000_CF_240521a | Step Change - Final | Counterfactual | H2 Domestic Fixed_TAS | 2025 | TAS | TAS | 0 | 0 | 0 | Fixed domestic
FP0000_CF_240521a | Step Change - Final | Counterfactual | H2 Domestic Fixed_TAS | 2026 | TAS | TAS | 0 | 0 | 0 | Fixed domestic
FP0000_CF_240521a | Step Change - Final | Counterfactual | H2 Domestic Fixed_TAS | 2027 | TAS | TAS | 0 | 0 | 0 | Fixed domestic
FP0000_CF_240521a | Step Change - Final | Counterfactual | H2 Domestic Fixed_TAS | 2028 | TAS | TAS | 0 | 0 | 0 | Fixed domestic
FP0000_CF_240521a | Step Change - Final | Counterfactual | H2 Domestic Fixed_TAS | 2029 | TAS | TAS | 8.5196 | 8.5196 | 0.97256 | Fixed domestic
FP0000_CF_240521a | Step Change - Final | Counterfactual | H2 Domestic Fixed_TAS | 2030 | TAS | TAS | 22.5519 | 22.5519 | 2.5744 | Fixed domestic
FP0000_CF_240521a | Step Change - Final | Counterfactual | H2 Domestic Fixed_TAS | 2031 | TAS | TAS | 29.3356 | 29.3356 | 3.3488 | Fixed domestic
FP0000_CF_240521a | Step Change - Final | Counterfactual | H2 Domestic Fixed_TAS | 2032 | TAS | TAS | 42.2085 | 42.2085 | 4.8052 | Fixed domestic
FP0000_CF_240521a | Step Change - Final | Counterfactual | H2 Domestic Fixed_TAS | 2033 | TAS | TAS | 64.4252 | 64.4252 | 7.3545 | Fixed domestic
FP0000_CF_240521a | Step Change - Final | Counterfactual | H2 Domestic Fixed_TAS | 2034 | TAS | TAS | 64.4252 | 64.4252 | 7.3545 | Fixed domestic
FP0000_CF_240521a | Step Change - Final | Counterfactual | H2 Domestic Fixed_TAS | 2035 | TAS | TAS | 81.3102 | 81.3102 | 9.282 | Fixed domestic
FP0000_CF_240521a | Step Change - Final | Counterfactual | H2 Domestic Fixed_TAS | 2036 | TAS | TAS | 81.533 | 81.533 | 9.282 | Fixed domestic
FP0000_CF_240521a | Step Change - Final | Counterfactual | H2 Domestic Fixed_TAS | 2037 | TAS | TAS | 81.3102 | 81.3102 | 9.282 | Fixed domestic
FP0000_CF_240521a | Step Change - Final | Counterfactual | H2 Domestic Fixed_TAS | 2038 | TAS | TAS | 81.3102 | 81.3102 | 9.282 | Fixed domestic
FP0000_CF_240521a | Step Change - Final | Counterfactual | H2 Domestic Fixed_TAS | 2039 | TAS | TAS | 81.3102 | 81.3102 | 9.282 | Fixed domestic
FP0000_CF_240521a | Step Change - Final | Counterfactual | H2 Domestic Fixed_TAS | 2040 | TAS | TAS | 81.533 | 81.533 | 9.282 | Fixed domestic
FP0000_CF_240521a | Step Change - Final | Counterfactual | H2 Domestic Fixed_TAS | 2041 | TAS | TAS | 81.3102 | 81.3102 | 9.282 | Fixed domestic
FP0000_CF_240521a | Step Change - Final | Counterfactual | H2 Domestic Fixed_TAS | 2042 | TAS | TAS | 81.3102 | 81.3102 | 9.282 | Fixed domestic
FP0000_CF_240521a | Step Change - Final | Counterfactual | H2 Domestic Fixed_TAS | 2043 | TAS | TAS | 81.3102 | 81.3102 | 9.282 | Fixed domestic
FP0000_CF_240521a | Step Change - Final | Counterfactual | H2 Domestic Fixed_TAS | 2044 | TAS | TAS | 88.2824 | 88.2824 | 10.0504 | Fixed domestic
FP0000_CF_240521a | Step Change - Final | Counterfactual | H2 Domestic Fixed_TAS | 2045 | TAS | TAS | 103.4933 | 103.4933 | 11.8143 | Fixed domestic
FP0000_CF_240521a | Step Change - Final | Counterfactual | H2 Domestic Fixed_TAS | 2046 | TAS | TAS | 103.4933 | 103.4933 | 11.8143 | Fixed domestic
FP0000_CF_240521a | Step Change - Final | Counterfactual | H2 Domestic Fixed_TAS | 2047 | TAS | TAS | 103.6283 | 103.6283 | 11.8297 | Fixed domestic
FP0000_CF_240521a | Step Change - Final | Counterfactual | H2 Domestic Fixed_TAS | 2048 | TAS | TAS | 103.9122 | 103.9122 | 11.8297 | Fixed domestic
FP0000_CF_240521a | Step Change - Final | Counterfactual | H2 Domestic Fixed_TAS | 2049 | TAS | TAS | 103.6283 | 103.6283 | 11.8297 | Fixed domestic
FP0000_CF_240521a | Step Change - Final | Counterfactual | H2 Domestic Fixed_TAS | 2050 | TAS | TAS | 105.6987 | 105.6987 | 12.0661 | Fixed domestic
FP0000_CF_240521a | Step Change - Final | Counterfactual | H2 Domestic Fixed_TAS | 2051 | TAS | TAS | 105.6987 | 105.6987 | 12.0661 | Fixed domestic
FP0000_CF_240521a | Step Change - Final | Counterfactual | H2 Domestic Fixed_TAS | 2052 | TAS | TAS | 105.9883 | 105.9883 | 12.0661 | Fixed domestic
FP0000_CF_240521a | Step Change - Final | Counterfactual | H2 Domestic Flex_TAS | 2025 | TAS | TAS | 0 | 0 | 0 | Flexible domestic
FP0000_CF_240521a | Step Change - Final | Counterfactual | H2 Domestic Flex_TAS | 2026 | TAS | TAS | 0 | 0 | 0 | Flexible domestic
FP0000_CF_240521a | Step Change - Final | Counterfactual | H2 Domestic Flex_TAS | 2027 | TAS | TAS | 0 | 0 | 0 | Flexible domestic
FP0000_CF_240521a | Step Change - Final | Counterfactual | H2 Domestic Flex_TAS | 2028 | TAS | TAS | 0 | 0 | 0 | Flexible domestic
FP0000_CF_240521a | Step Change - Final | Counterfactual | H2 Domestic Flex_TAS | 2029 | TAS | TAS | 151.7358 | 189.3243 | 21.6124 | Flexible domestic
FP0000_CF_240521a | Step Change - Final | Counterfactual | H2 Domestic Flex_TAS | 2030 | TAS | TAS | 344.9369 | 501.1539 | 57.2093 | Flexible domestic
FP0000_CF_240521a | Step Change - Final | Counterfactual | H2 Domestic Flex_TAS | 2031 | TAS | TAS | 576.6354 | 651.9016 | 74.418 | Flexible domestic
FP0000_CF_240521a | Step Change - Final | Counterfactual | H2 Domestic Flex_TAS | 2032 | TAS | TAS | 838.5529 | 937.9661 | 106.7812 | Flexible domestic
FP0000_CF_240521a | Step Change - Final | Counterfactual | H2 Domestic Flex_TAS | 2033 | TAS | TAS | 1245.5815 | 1431.6716 | 163.4328 | Flexible domestic
FP0000_CF_240521a | Step Change - Final | Counterfactual | H2 Domestic Flex_TAS | 2034 | TAS | TAS | 1278.6914 | 1431.6716 | 163.4328 | Flexible domestic
FP0000_CF_240521a | Step Change - Final | Counterfactual | H2 Domestic Flex_TAS | 2035 | TAS | TAS | 1340.5827 | 1806.8937 | 206.2664 | Flexible domestic
FP0000_CF_240521a | Step Change - Final | Counterfactual | H2 Domestic Flex_TAS | 2036 | TAS | TAS | 1335.0349 | 1811.8441 | 206.2664 | Flexible domestic
FP0000_CF_240521a | Step Change - Final | Counterfactual | H2 Domestic Flex_TAS | 2037 | TAS | TAS | 1315.7107 | 1806.8937 | 206.2664 | Flexible domestic
FP0000_CF_240521a | Step Change - Final | Counterfactual | H2 Domestic Flex_TAS | 2038 | TAS | TAS | 1338.4658 | 1806.8937 | 206.2664 | Flexible domestic
FP0000_CF_240521a | Step Change - Final | Counterfactual | H2 Domestic Flex_TAS | 2039 | TAS | TAS | 1353.7412 | 1806.8937 | 206.2664 | Flexible domestic
FP0000_CF_240521a | Step Change - Final | Counterfactual | H2 Domestic Flex_TAS | 2040 | TAS | TAS | 1343.4941 | 1811.8441 | 206.2664 | Flexible domestic
FP0000_CF_240521a | Step Change - Final | Counterfactual | H2 Domestic Flex_TAS | 2041 | TAS | TAS | 1355.3114 | 1806.8937 | 206.2664 | Flexible domestic
FP0000_CF_240521a | Step Change - Final | Counterfactual | H2 Domestic Flex_TAS | 2042 | TAS | TAS | 1402.5878 | 1806.8937 | 206.2664 | Flexible domestic
FP0000_CF_240521a | Step Change - Final | Counterfactual | H2 Domestic Flex_TAS | 2043 | TAS | TAS | 1423.2565 | 1806.8937 | 206.2664 | Flexible domestic
FP0000_CF_240521a | Step Change - Final | Counterfactual | H2 Domestic Flex_TAS | 2044 | TAS | TAS | 1443.0803 | 1961.8306 | 223.3414 | Flexible domestic
FP0000_CF_240521a | Step Change - Final | Counterfactual | H2 Domestic Flex_TAS | 2045 | TAS | TAS | 1488.4828 | 2299.8509 | 262.5401 | Flexible domestic
FP0000_CF_240521a | Step Change - Final | Counterfactual | H2 Domestic Flex_TAS | 2046 | TAS | TAS | 1488.4827 | 2299.8509 | 262.5401 | Flexible domestic
FP0000_CF_240521a | Step Change - Final | Counterfactual | H2 Domestic Flex_TAS | 2047 | TAS | TAS | 1496.7373 | 2302.8509 | 262.8825 | Flexible domestic
FP0000_CF_240521a | Step Change - Final | Counterfactual | H2 Domestic Flex_TAS | 2048 | TAS | TAS | 1529.8175 | 2309.1601 | 262.8825 | Flexible domestic
FP0000_CF_240521a | Step Change - Final | Counterfactual | H2 Domestic Flex_TAS | 2049 | TAS | TAS | 1561.5826 | 2302.8509 | 262.8825 | Flexible domestic
FP0000_CF_240521a | Step Change - Final | Counterfactual | H2 Domestic Flex_TAS | 2050 | TAS | TAS | 1569.7553 | 2348.8598 | 268.1347 | Flexible domestic
FP0000_CF_240521a | Step Change - Final | Counterfactual | H2 Domestic Flex_TAS | 2051 | TAS | TAS | 1569.7553 | 2348.8598 | 268.1347 | Flexible domestic
FP0000_CF_240521a | Step Change - Final | Counterfactual | H2 Domestic Flex_TAS | 2052 | TAS | TAS | 1569.7553 | 2355.295 | 268.1347 | Flexible domestic
FP0000_CF_240521a | Step Change - Final | Counterfactual | H2 Export Fixed_TAS | 2025 | TAS | TAS | 0 | 0 | 0 | Fixed export
FP0000_CF_240521a | Step Change - Final | Counterfactual | H2 Export Fixed_TAS | 2026 | TAS | TAS | 0 | 0 | 0 | Fixed export
FP0000_CF_240521a | Step Change - Final | Counterfactual | H2 Export Fixed_TAS | 2027 | TAS | TAS | 0 | 0 | 0 | Fixed export
FP0000_CF_240521a | Step Change - Final | Counterfactual | H2 Export Fixed_TAS | 2028 | TAS | TAS | 4.7929 | 4.7929 | 0.54564 | Fixed export
FP0000_CF_240521a | Step Change - Final | Counterfactual | H2 Export Fixed_TAS | 2029 | TAS | TAS | 18.693 | 18.693 | 2.1339 | Fixed export
FP0000_CF_240521a | Step Change - Final | Counterfactual | H2 Export Fixed_TAS | 2030 | TAS | TAS | 18.693 | 18.693 | 2.1339 | Fixed export
FP0000_CF_240521a | Step Change - Final | Counterfactual | H2 Export Fixed_TAS | 2031 | TAS | TAS | 40.9439 | 40.9439 | 4.674 | Fixed export
FP0000_CF_240521a | Step Change - Final | Counterfactual | H2 Export Fixed_TAS | 2032 | TAS | TAS | 41.0561 | 41.0561 | 4.674 | Fixed export
FP0000_CF_240521a | Step Change - Final | Counterfactual | H2 Export Fixed_TAS | 2033 | TAS | TAS | 40.9439 | 40.9439 | 4.674 | Fixed export
FP0000_CF_240521a | Step Change - Final | Counterfactual | H2 Export Fixed_TAS | 2034 | TAS | TAS | 59.9727 | 59.9727 | 6.8462 | Fixed export
FP0000_CF_240521a | Step Change - Final | Counterfactual | H2 Export Fixed_TAS | 2035 | TAS | TAS | 59.9727 | 59.9727 | 6.8462 | Fixed export
FP0000_CF_240521a | Step Change - Final | Counterfactual | H2 Export Fixed_TAS | 2036 | TAS | TAS | 63.426 | 63.426 | 7.2206 | Fixed export
FP0000_CF_240521a | Step Change - Final | Counterfactual | H2 Export Fixed_TAS | 2037 | TAS | TAS | 82.09 | 82.09 | 9.371 | Fixed export
FP0000_CF_240521a | Step Change - Final | Counterfactual | H2 Export Fixed_TAS | 2038 | TAS | TAS | 83.2678 | 83.2678 | 9.5055 | Fixed export
FP0000_CF_240521a | Step Change - Final | Counterfactual | H2 Export Fixed_TAS | 2039 | TAS | TAS | 83.2678 | 83.2678 | 9.5055 | Fixed export
FP0000_CF_240521a | Step Change - Final | Counterfactual | H2 Export Fixed_TAS | 2040 | TAS | TAS | 88.8574 | 88.8574 | 10.1158 | Fixed export
FP0000_CF_240521a | Step Change - Final | Counterfactual | H2 Export Fixed_TAS | 2041 | TAS | TAS | 106.2512 | 106.2512 | 12.1291 | Fixed export
FP0000_CF_240521a | Step Change - Final | Counterfactual | H2 Export Fixed_TAS | 2042 | TAS | TAS | 106.2512 | 106.2512 | 12.1291 | Fixed export
FP0000_CF_240521a | Step Change - Final | Counterfactual | H2 Export Fixed_TAS | 2043 | TAS | TAS | 106.2512 | 106.2512 | 12.1291 | Fixed export
FP0000_CF_240521a | Step Change - Final | Counterfactual | H2 Export Fixed_TAS | 2044 | TAS | TAS | 106.5423 | 106.5423 | 12.1291 | Fixed export
FP0000_CF_240521a | Step Change - Final | Counterfactual | H2 Export Fixed_TAS | 2045 | TAS | TAS | 106.2512 | 106.2512 | 12.1291 | Fixed export
FP0000_CF_240521a | Step Change - Final | Counterfactual | H2 Export Fixed_TAS | 2046 | TAS | TAS | 106.2512 | 106.2512 | 12.1291 | Fixed export
FP0000_CF_240521a | Step Change - Final | Counterfactual | H2 Export Fixed_TAS | 2047 | TAS | TAS | 106.2512 | 106.2512 | 12.1291 | Fixed export
FP0000_CF_240521a | Step Change - Final | Counterfactual | H2 Export Fixed_TAS | 2048 | TAS | TAS | 106.5423 | 106.5423 | 12.1291 | Fixed export
FP0000_CF_240521a | Step Change - Final | Counterfactual | H2 Export Fixed_TAS | 2049 | TAS | TAS | 106.2512 | 106.2512 | 12.1291 | Fixed export
FP0000_CF_240521a | Step Change - Final | Counterfactual | H2 Export Fixed_TAS | 2050 | TAS | TAS | 144.6251 | 144.6251 | 16.5097 | Fixed export
FP0000_CF_240521a | Step Change - Final | Counterfactual | H2 Export Fixed_TAS | 2051 | TAS | TAS | 144.6251 | 144.6251 | 16.5097 | Fixed export
FP0000_CF_240521a | Step Change - Final | Counterfactual | H2 Export Fixed_TAS | 2052 | TAS | TAS | 145.0214 | 145.0214 | 16.5097 | Fixed export
FP0000_CF_240521a | Step Change - Final | Counterfactual | H2 Export Flex_TAS | 2025 | TAS | TAS | 0 | 0 | 0 | Flexible export
FP0000_CF_240521a | Step Change - Final | Counterfactual | H2 Export Flex_TAS | 2026 | TAS | TAS | 0 | 0 | 0 | Flexible export
FP0000_CF_240521a | Step Change - Final | Counterfactual | H2 Export Flex_TAS | 2027 | TAS | TAS | 0 | 0 | 0 | Flexible export
FP0000_CF_240521a | Step Change - Final | Counterfactual | H2 Export Flex_TAS | 2028 | TAS | TAS | 233.8897 | 239.6469 | 27.2822 | Flexible export
FP0000_CF_240521a | Step Change - Final | Counterfactual | H2 Export Flex_TAS | 2029 | TAS | TAS | 915.9594 | 934.6525 | 106.6955 | Flexible export
FP0000_CF_240521a | Step Change - Final | Counterfactual | H2 Export Flex_TAS | 2030 | TAS | TAS | 239.0861 | 934.6525 | 106.6955 | Flexible export
FP0000_CF_240521a | Step Change - Final | Counterfactual | H2 Export Flex_TAS | 2031 | TAS | TAS | 1589.9296 | 2047.1969 | 233.6983 | Flexible export
FP0000_CF_240521a | Step Change - Final | Counterfactual | H2 Export Flex_TAS | 2032 | TAS | TAS | 1237.231 | 2052.8056 | 233.6983 | Flexible export
FP0000_CF_240521a | Step Change - Final | Counterfactual | H2 Export Flex_TAS | 2033 | TAS | TAS | 739.4326 | 2047.1969 | 233.6983 | Flexible export
FP0000_CF_240521a | Step Change - Final | Counterfactual | H2 Export Flex_TAS | 2034 | TAS | TAS | 1706.688 | 2998.6363 | 342.3101 | Flexible export
FP0000_CF_240521a | Step Change - Final | Counterfactual | H2 Export Flex_TAS | 2035 | TAS | TAS | 497.0638 | 2998.6363 | 342.3101 | Flexible export
FP0000_CF_240521a | Step Change - Final | Counterfactual | H2 Export Flex_TAS | 2036 | TAS | TAS | 995.6511 | 3171.2994 | 361.0314 | Flexible export
FP0000_CF_240521a | Step Change - Final | Counterfactual | H2 Export Flex_TAS | 2037 | TAS | TAS | 1480.8709 | 4104.4978 | 468.55 | Flexible export
FP0000_CF_240521a | Step Change - Final | Counterfactual | H2 Export Flex_TAS | 2038 | TAS | TAS | 2823.8865 | 4163.3893 | 475.2728 | Flexible export
FP0000_CF_240521a | Step Change - Final | Counterfactual | H2 Export Flex_TAS | 2039 | TAS | TAS | 2150.9564 | 4163.3893 | 475.2728 | Flexible export
FP0000_CF_240521a | Step Change - Final | Counterfactual | H2 Export Flex_TAS | 2040 | TAS | TAS | 2736.6833 | 4442.87 | 505.7912 | Flexible export
FP0000_CF_240521a | Step Change - Final | Counterfactual | H2 Export Flex_TAS | 2041 | TAS | TAS | 2966.5185 | 5312.5597 | 606.4566 | Flexible export
FP0000_CF_240521a | Step Change - Final | Counterfactual | H2 Export Flex_TAS | 2042 | TAS | TAS | 1746.9502 | 5312.5597 | 606.4566 | Flexible export
FP0000_CF_240521a | Step Change - Final | Counterfactual | H2 Export Flex_TAS | 2043 | TAS | TAS | 2530.4258 | 5312.5597 | 606.4566 | Flexible export
FP0000_CF_240521a | Step Change - Final | Counterfactual | H2 Export Flex_TAS | 2044 | TAS | TAS | 1951.2865 | 5327.1147 | 606.4566 | Flexible export
FP0000_CF_240521a | Step Change - Final | Counterfactual | H2 Export Flex_TAS | 2045 | TAS | TAS | 1887.3686 | 5312.5597 | 606.4566 | Flexible export
FP0000_CF_240521a | Step Change - Final | Counterfactual | H2 Export Flex_TAS | 2046 | TAS | TAS | 1138.5248 | 5312.5597 | 606.4566 | Flexible export
FP0000_CF_240521a | Step Change - Final | Counterfactual | H2 Export Flex_TAS | 2047 | TAS | TAS | 1087.396 | 5312.5597 | 606.4566 | Flexible export
FP0000_CF_240521a | Step Change - Final | Counterfactual | H2 Export Flex_TAS | 2048 | TAS | TAS | 2085.2118 | 5327.1147 | 606.4566 | Flexible export
FP0000_CF_240521a | Step Change - Final | Counterfactual | H2 Export Flex_TAS | 2049 | TAS | TAS | 1901.0341 | 5312.5597 | 606.4566 | Flexible export
FP0000_CF_240521a | Step Change - Final | Counterfactual | H2 Export Flex_TAS | 2050 | TAS | TAS | 2343.9006 | 7231.2574 | 825.486 | Flexible export
FP0000_CF_240521a | Step Change - Final | Counterfactual | H2 Export Flex_TAS | 2051 | TAS | TAS | 2577.8613 | 7231.2574 | 825.486 | Flexible export
FP0000_CF_240521a | Step Change - Final | Counterfactual | H2 Export Flex_TAS | 2052 | TAS | TAS | 2512.9533 | 7251.0691 | 825.486 | Flexible export
FP0000_CF_240521a | Step Change - Final | Counterfactual | H2 GS&NH3 Fixed_TAS | 2025 | TAS | TAS | 0 | 0 | 0 | Fixed green steel and ammonia
FP0000_CF_240521a | Step Change - Final | Counterfactual | H2 GS&NH3 Fixed_TAS | 2026 | TAS | TAS | 0 | 0 | 0 | Fixed green steel and ammonia
FP0000_CF_240521a | Step Change - Final | Counterfactual | H2 GS&NH3 Fixed_TAS | 2027 | TAS | TAS | 0 | 0 | 0 | Fixed green steel and ammonia
FP0000_CF_240521a | Step Change - Final | Counterfactual | H2 GS&NH3 Fixed_TAS | 2028 | TAS | TAS | 27.4828 | 27.4828 | 3.1287 | Fixed green steel and ammonia
FP0000_CF_240521a | Step Change - Final | Counterfactual | H2 GS&NH3 Fixed_TAS | 2029 | TAS | TAS | 109.1103 | 109.1103 | 12.4555 | Fixed green steel and ammonia
FP0000_CF_240521a | Step Change - Final | Counterfactual | H2 GS&NH3 Fixed_TAS | 2030 | TAS | TAS | 28.9123 | 28.9123 | 3.3005 | Fixed green steel and ammonia
FP0000_CF_240521a | Step Change - Final | Counterfactual | H2 GS&NH3 Fixed_TAS | 2031 | TAS | TAS | 194.916 | 194.916 | 22.2507 | Fixed green steel and ammonia
FP0000_CF_240521a | Step Change - Final | Counterfactual | H2 GS&NH3 Fixed_TAS | 2032 | TAS | TAS | 154.403 | 154.403 | 17.5778 | Fixed green steel and ammonia
FP0000_CF_240521a | Step Change - Final | Counterfactual | H2 GS&NH3 Fixed_TAS | 2033 | TAS | TAS | 93.55 | 93.55 | 10.6792 | Fixed green steel and ammonia
FP0000_CF_240521a | Step Change - Final | Counterfactual | H2 GS&NH3 Fixed_TAS | 2034 | TAS | TAS | 219.1988 | 219.1988 | 25.0227 | Fixed green steel and ammonia
FP0000_CF_240521a | Step Change - Final | Counterfactual | H2 GS&NH3 Fixed_TAS | 2035 | TAS | TAS | 64.7198 | 64.7198 | 7.3881 | Fixed green steel and ammonia
FP0000_CF_240521a | Step Change - Final | Counterfactual | H2 GS&NH3 Fixed_TAS | 2036 | TAS | TAS | 131.9677 | 131.9677 | 15.0236 | Fixed green steel and ammonia
FP0000_CF_240521a | Step Change - Final | Counterfactual | H2 GS&NH3 Fixed_TAS | 2037 | TAS | TAS | 198.9839 | 198.9839 | 22.7151 | Fixed green steel and ammonia
FP0000_CF_240521a | Step Change - Final | Counterfactual | H2 GS&NH3 Fixed_TAS | 2038 | TAS | TAS | 385.2006 | 385.2006 | 43.9727 | Fixed green steel and ammonia
FP0000_CF_240521a | Step Change - Final | Counterfactual | H2 GS&NH3 Fixed_TAS | 2039 | TAS | TAS | 297.449 | 297.449 | 33.9554 | Fixed green steel and ammonia
FP0000_CF_240521a | Step Change - Final | Counterfactual | H2 GS&NH3 Fixed_TAS | 2040 | TAS | TAS | 385.2482 | 385.2482 | 43.8579 | Fixed green steel and ammonia
FP0000_CF_240521a | Step Change - Final | Counterfactual | H2 GS&NH3 Fixed_TAS | 2041 | TAS | TAS | 418.6339 | 418.6339 | 47.7893 | Fixed green steel and ammonia
FP0000_CF_240521a | Step Change - Final | Counterfactual | H2 GS&NH3 Fixed_TAS | 2042 | TAS | TAS | 244.6884 | 244.6884 | 27.9325 | Fixed green steel and ammonia
FP0000_CF_240521a | Step Change - Final | Counterfactual | H2 GS&NH3 Fixed_TAS | 2043 | TAS | TAS | 351.2967 | 351.2967 | 40.1024 | Fixed green steel and ammonia
FP0000_CF_240521a | Step Change - Final | Counterfactual | H2 GS&NH3 Fixed_TAS | 2044 | TAS | TAS | 269.6145 | 269.6145 | 30.6938 | Fixed green steel and ammonia
FP0000_CF_240521a | Step Change - Final | Counterfactual | H2 GS&NH3 Fixed_TAS | 2045 | TAS | TAS | 258.4794 | 258.4794 | 29.5068 | Fixed green steel and ammonia
FP0000_CF_240521a | Step Change - Final | Counterfactual | H2 GS&NH3 Fixed_TAS | 2046 | TAS | TAS | 154.7594 | 154.7594 | 17.6666 | Fixed green steel and ammonia
FP0000_CF_240521a | Step Change - Final | Counterfactual | H2 GS&NH3 Fixed_TAS | 2047 | TAS | TAS | 146.5042 | 146.5042 | 16.7242 | Fixed green steel and ammonia
FP0000_CF_240521a | Step Change - Final | Counterfactual | H2 GS&NH3 Fixed_TAS | 2048 | TAS | TAS | 279.611 | 279.611 | 31.8319 | Fixed green steel and ammonia
FP0000_CF_240521a | Step Change - Final | Counterfactual | H2 GS&NH3 Fixed_TAS | 2049 | TAS | TAS | 252.6626 | 252.6626 | 28.8428 | Fixed green steel and ammonia
FP0000_CF_240521a | Step Change - Final | Counterfactual | H2 GS&NH3 Fixed_TAS | 2050 | TAS | TAS | 309.1973 | 309.1973 | 35.2965 | Fixed green steel and ammonia
FP0000_CF_240521a | Step Change - Final | Counterfactual | H2 GS&NH3 Fixed_TAS | 2051 | TAS | TAS | 337.0572 | 337.0572 | 38.4769 | Fixed green steel and ammonia
FP0000_CF_240521a | Step Change - Final | Counterfactual | H2 GS&NH3 Fixed_TAS | 2052 | TAS | TAS | 327.017 | 327.017 | 37.2287 | Fixed green steel and ammonia
FP0000_CF_240521a | Step Change - Final | Counterfactual | H2 Domestic Fixed_VIC | 2025 | VIC | VIC | 2.6432 | 2.6432 | 0.30173 | Fixed domestic
FP0000_CF_240521a | Step Change - Final | Counterfactual | H2 Domestic Fixed_VIC | 2026 | VIC | VIC | 4.3385 | 4.3385 | 0.49527 | Fixed domestic
FP0000_CF_240521a | Step Change - Final | Counterfactual | H2 Domestic Fixed_VIC | 2027 | VIC | VIC | 4.3385 | 4.3385 | 0.49527 | Fixed domestic
FP0000_CF_240521a | Step Change - Final | Counterfactual | H2 Domestic Fixed_VIC | 2028 | VIC | VIC | 4.4235 | 4.4235 | 0.50359 | Fixed domestic
FP0000_CF_240521a | Step Change - Final | Counterfactual | H2 Domestic Fixed_VIC | 2029 | VIC | VIC | 10.6568 | 10.6568 | 1.2165 | Fixed domestic
FP0000_CF_240521a | Step Change - Final | Counterfactual | H2 Domestic Fixed_VIC | 2030 | VIC | VIC | 35.8467 | 35.8467 | 4.0921 | Fixed domestic
FP0000_CF_240521a | Step Change - Final | Counterfactual | H2 Domestic Fixed_VIC | 2031 | VIC | VIC | 63.5189 | 63.5189 | 7.251 | Fixed domestic
FP0000_CF_240521a | Step Change - Final | Counterfactual | H2 Domestic Fixed_VIC | 2032 | VIC | VIC | 208.8495 | 208.8495 | 23.7761 | Fixed domestic
FP0000_CF_240521a | Step Change - Final | Counterfactual | H2 Domestic Fixed_VIC | 2033 | VIC | VIC | 521.5417 | 521.5417 | 59.5367 | Fixed domestic
FP0000_CF_240521a | Step Change - Final | Counterfactual | H2 Domestic Fixed_VIC | 2034 | VIC | VIC | 521.5417 | 521.5417 | 59.5367 | Fixed domestic
FP0000_CF_240521a | Step Change - Final | Counterfactual | H2 Domestic Fixed_VIC | 2035 | VIC | VIC | 645.105 | 645.105 | 73.6421 | Fixed domestic
FP0000_CF_240521a | Step Change - Final | Counterfactual | H2 Domestic Fixed_VIC | 2036 | VIC | VIC | 646.8724 | 646.8724 | 73.6421 | Fixed domestic
FP0000_CF_240521a | Step Change - Final | Counterfactual | H2 Domestic Fixed_VIC | 2037 | VIC | VIC | 653.9036 | 653.9036 | 74.6465 | Fixed domestic
FP0000_CF_240521a | Step Change - Final | Counterfactual | H2 Domestic Fixed_VIC | 2038 | VIC | VIC | 653.9036 | 653.9036 | 74.6465 | Fixed domestic
FP0000_CF_240521a | Step Change - Final | Counterfactual | H2 Domestic Fixed_VIC | 2039 | VIC | VIC | 653.9036 | 653.9036 | 74.6465 | Fixed domestic
FP0000_CF_240521a | Step Change - Final | Counterfactual | H2 Domestic Fixed_VIC | 2040 | VIC | VIC | 655.6951 | 655.6951 | 74.6465 | Fixed domestic
FP0000_CF_240521a | Step Change - Final | Counterfactual | H2 Domestic Fixed_VIC | 2041 | VIC | VIC | 655.7738 | 655.7738 | 74.86 | Fixed domestic
FP0000_CF_240521a | Step Change - Final | Counterfactual | H2 Domestic Fixed_VIC | 2042 | VIC | VIC | 655.7738 | 655.7738 | 74.86 | Fixed domestic
FP0000_CF_240521a | Step Change - Final | Counterfactual | H2 Domestic Fixed_VIC | 2043 | VIC | VIC | 655.7738 | 655.7738 | 74.86 | Fixed domestic
FP0000_CF_240521a | Step Change - Final | Counterfactual | H2 Domestic Fixed_VIC | 2044 | VIC | VIC | 689.1509 | 689.1509 | 78.4552 | Fixed domestic
FP0000_CF_240521a | Step Change - Final | Counterfactual | H2 Domestic Fixed_VIC | 2045 | VIC | VIC | 861.8242 | 861.8242 | 98.3818 | Fixed domestic
FP0000_CF_240521a | Step Change - Final | Counterfactual | H2 Domestic Fixed_VIC | 2046 | VIC | VIC | 1090.6811 | 1090.6811 | 124.507 | Fixed domestic
FP0000_CF_240521a | Step Change - Final | Counterfactual | H2 Domestic Fixed_VIC | 2047 | VIC | VIC | 1090.6811 | 1090.6811 | 124.507 | Fixed domestic
FP0000_CF_240521a | Step Change - Final | Counterfactual | H2 Domestic Fixed_VIC | 2048 | VIC | VIC | 1093.6693 | 1093.6693 | 124.507 | Fixed domestic
FP0000_CF_240521a | Step Change - Final | Counterfactual | H2 Domestic Fixed_VIC | 2049 | VIC | VIC | 1090.6811 | 1090.6811 | 124.507 | Fixed domestic
FP0000_CF_240521a | Step Change - Final | Counterfactual | H2 Domestic Fixed_VIC | 2050 | VIC | VIC | 1163.1865 | 1163.1865 | 132.7838 | Fixed domestic
FP0000_CF_240521a | Step Change - Final | Counterfactual | H2 Domestic Fixed_VIC | 2051 | VIC | VIC | 1161.4912 | 1161.4912 | 132.5903 | Fixed domestic
FP0000_CF_240521a | Step Change - Final | Counterfactual | H2 Domestic Fixed_VIC | 2052 | VIC | VIC | 1175.6504 | 1175.6504 | 133.84 | Fixed domestic
FP0000_CF_240521a | Step Change - Final | Counterfactual | H2 Domestic Flex_VIC | 2025 | VIC | VIC | 49.3127 | 58.7375 | 6.7052 | Flexible domestic
FP0000_CF_240521a | Step Change - Final | Counterfactual | H2 Domestic Flex_VIC | 2026 | VIC | VIC | 77.6668 | 96.4117 | 11.0059 | Flexible domestic
FP0000_CF_240521a | Step Change - Final | Counterfactual | H2 Domestic Flex_VIC | 2027 | VIC | VIC | 75.935 | 96.4117 | 11.0059 | Flexible domestic
FP0000_CF_240521a | Step Change - Final | Counterfactual | H2 Domestic Flex_VIC | 2028 | VIC | VIC | 74.2418 | 98.3 | 11.1908 | Flexible domestic
FP0000_CF_240521a | Step Change - Final | Counterfactual | H2 Domestic Flex_VIC | 2029 | VIC | VIC | 135.9732 | 236.8185 | 27.0341 | Flexible domestic
FP0000_CF_240521a | Step Change - Final | Counterfactual | H2 Domestic Flex_VIC | 2030 | VIC | VIC | 339.854 | 796.593 | 90.9353 | Flexible domestic
FP0000_CF_240521a | Step Change - Final | Counterfactual | H2 Domestic Flex_VIC | 2031 | VIC | VIC | 728.3272 | 1411.5312 | 161.1337 | Flexible domestic
FP0000_CF_240521a | Step Change - Final | Counterfactual | H2 Domestic Flex_VIC | 2032 | VIC | VIC | 2206.1574 | 4641.0989 | 528.3583 | Flexible domestic
FP0000_CF_240521a | Step Change - Final | Counterfactual | H2 Domestic Flex_VIC | 2033 | VIC | VIC | 5138.5981 | 11589.8146 | 1323.0382 | Flexible domestic
FP0000_CF_240521a | Step Change - Final | Counterfactual | H2 Domestic Flex_VIC | 2034 | VIC | VIC | 5460.7028 | 11589.8146 | 1323.0382 | Flexible domestic
FP0000_CF_240521a | Step Change - Final | Counterfactual | H2 Domestic Flex_VIC | 2035 | VIC | VIC | 6031.0884 | 14335.6659 | 1636.4915 | Flexible domestic
FP0000_CF_240521a | Step Change - Final | Counterfactual | H2 Domestic Flex_VIC | 2036 | VIC | VIC | 6186.5018 | 14374.9417 | 1636.4915 | Flexible domestic
FP0000_CF_240521a | Step Change - Final | Counterfactual | H2 Domestic Flex_VIC | 2037 | VIC | VIC | 6356.588 | 14531.1907 | 1658.8117 | Flexible domestic
FP0000_CF_240521a | Step Change - Final | Counterfactual | H2 Domestic Flex_VIC | 2038 | VIC | VIC | 6630.2655 | 14531.1907 | 1658.8117 | Flexible domestic
FP0000_CF_240521a | Step Change - Final | Counterfactual | H2 Domestic Flex_VIC | 2039 | VIC | VIC | 6926.8881 | 14531.1907 | 1658.8117 | Flexible domestic
FP0000_CF_240521a | Step Change - Final | Counterfactual | H2 Domestic Flex_VIC | 2040 | VIC | VIC | 7113.6977 | 14571.0022 | 1658.8117 | Flexible domestic
FP0000_CF_240521a | Step Change - Final | Counterfactual | H2 Domestic Flex_VIC | 2041 | VIC | VIC | 7282.5377 | 14572.7505 | 1663.556 | Flexible domestic
FP0000_CF_240521a | Step Change - Final | Counterfactual | H2 Domestic Flex_VIC | 2042 | VIC | VIC | 7829.0785 | 14572.7505 | 1663.556 | Flexible domestic
FP0000_CF_240521a | Step Change - Final | Counterfactual | H2 Domestic Flex_VIC | 2043 | VIC | VIC | 8120.7706 | 14572.7505 | 1663.556 | Flexible domestic
FP0000_CF_240521a | Step Change - Final | Counterfactual | H2 Domestic Flex_VIC | 2044 | VIC | VIC | 8425.6869 | 15314.4648 | 1743.45 | Flexible domestic
FP0000_CF_240521a | Step Change - Final | Counterfactual | H2 Domestic Flex_VIC | 2045 | VIC | VIC | 9342.8158 | 19151.6479 | 2186.2612 | Flexible domestic
FP0000_CF_240521a | Step Change - Final | Counterfactual | H2 Domestic Flex_VIC | 2046 | VIC | VIC | 9525.5816 | 24237.3582 | 2766.8217 | Flexible domestic
FP0000_CF_240521a | Step Change - Final | Counterfactual | H2 Domestic Flex_VIC | 2047 | VIC | VIC | 9525.5816 | 24237.3582 | 2766.8217 | Flexible domestic
FP0000_CF_240521a | Step Change - Final | Counterfactual | H2 Domestic Flex_VIC | 2048 | VIC | VIC | 9778.0774 | 24303.7619 | 2766.8217 | Flexible domestic
FP0000_CF_240521a | Step Change - Final | Counterfactual | H2 Domestic Flex_VIC | 2049 | VIC | VIC | 10174.9414 | 24237.3582 | 2766.8217 | Flexible domestic
FP0000_CF_240521a | Step Change - Final | Counterfactual | H2 Domestic Flex_VIC | 2050 | VIC | VIC | 10473.6121 | 25848.5894 | 2950.7522 | Flexible domestic
FP0000_CF_240521a | Step Change - Final | Counterfactual | H2 Domestic Flex_VIC | 2051 | VIC | VIC | 10477.0067 | 25810.9151 | 2946.4515 | Flexible domestic
FP0000_CF_240521a | Step Change - Final | Counterfactual | H2 Domestic Flex_VIC | 2052 | VIC | VIC | 10573.0103 | 26125.5651 | 2974.2219 | Flexible domestic
FP0000_CF_240521a | Step Change - Final | Counterfactual | H2 Export Fixed_VIC | 2025 | VIC | VIC | 0 | 0 | 0 | Fixed export
FP0000_CF_240521a | Step Change - Final | Counterfactual | H2 Export Fixed_VIC | 2026 | VIC | VIC | 0 | 0 | 0 | Fixed export
FP0000_CF_240521a | Step Change - Final | Counterfactual | H2 Export Fixed_VIC | 2027 | VIC | VIC | 0 | 0 | 0 | Fixed export
FP0000_CF_240521a | Step Change - Final | Counterfactual | H2 Export Fixed_VIC | 2028 | VIC | VIC | 0 | 0 | 0 | Fixed export
FP0000_CF_240521a | Step Change - Final | Counterfactual | H2 Export Fixed_VIC | 2029 | VIC | VIC | 0 | 0 | 0 | Fixed export
FP0000_CF_240521a | Step Change - Final | Counterfactual | H2 Export Fixed_VIC | 2030 | VIC | VIC | 0 | 0 | 0 | Fixed export
FP0000_CF_240521a | Step Change - Final | Counterfactual | H2 Export Fixed_VIC | 2031 | VIC | VIC | 4.7252 | 4.7252 | 0.53941 | Fixed export
FP0000_CF_240521a | Step Change - Final | Counterfactual | H2 Export Fixed_VIC | 2032 | VIC | VIC | 12.4914 | 12.4914 | 1.4221 | Fixed export
FP0000_CF_240521a | Step Change - Final | Counterfactual | H2 Export Fixed_VIC | 2033 | VIC | VIC | 26.5884 | 26.5884 | 3.0352 | Fixed export
FP0000_CF_240521a | Step Change - Final | Counterfactual | H2 Export Fixed_VIC | 2034 | VIC | VIC | 26.5884 | 26.5884 | 3.0352 | Fixed export
FP0000_CF_240521a | Step Change - Final | Counterfactual | H2 Export Fixed_VIC | 2035 | VIC | VIC | 26.5884 | 26.5884 | 3.0352 | Fixed export
FP0000_CF_240521a | Step Change - Final | Counterfactual | H2 Export Fixed_VIC | 2036 | VIC | VIC | 26.6612 | 26.6612 | 3.0352 | Fixed export
FP0000_CF_240521a | Step Change - Final | Counterfactual | H2 Export Fixed_VIC | 2037 | VIC | VIC | 26.5884 | 26.5884 | 3.0352 | Fixed export
FP0000_CF_240521a | Step Change - Final | Counterfactual | H2 Export Fixed_VIC | 2038 | VIC | VIC | 26.5884 | 26.5884 | 3.0352 | Fixed export
FP0000_CF_240521a | Step Change - Final | Counterfactual | H2 Export Fixed_VIC | 2039 | VIC | VIC | 26.5884 | 26.5884 | 3.0352 | Fixed export
FP0000_CF_240521a | Step Change - Final | Counterfactual | H2 Export Fixed_VIC | 2040 | VIC | VIC | 26.6612 | 26.6612 | 3.0352 | Fixed export
FP0000_CF_240521a | Step Change - Final | Counterfactual | H2 Export Fixed_VIC | 2041 | VIC | VIC | 26.5884 | 26.5884 | 3.0352 | Fixed export
FP0000_CF_240521a | Step Change - Final | Counterfactual | H2 Export Fixed_VIC | 2042 | VIC | VIC | 26.5884 | 26.5884 | 3.0352 | Fixed export
FP0000_CF_240521a | Step Change - Final | Counterfactual | H2 Export Fixed_VIC | 2043 | VIC | VIC | 26.6572 | 26.6572 | 3.0431 | Fixed export
FP0000_CF_240521a | Step Change - Final | Counterfactual | H2 Export Fixed_VIC | 2044 | VIC | VIC | 58.4759 | 58.4759 | 6.6571 | Fixed export
FP0000_CF_240521a | Step Change - Final | Counterfactual | H2 Export Fixed_VIC | 2045 | VIC | VIC | 58.3162 | 58.3162 | 6.6571 | Fixed export
FP0000_CF_240521a | Step Change - Final | Counterfactual | H2 Export Fixed_VIC | 2046 | VIC | VIC | 58.3162 | 58.3162 | 6.6571 | Fixed export
FP0000_CF_240521a | Step Change - Final | Counterfactual | H2 Export Fixed_VIC | 2047 | VIC | VIC | 58.3162 | 58.3162 | 6.6571 | Fixed export
FP0000_CF_240521a | Step Change - Final | Counterfactual | H2 Export Fixed_VIC | 2048 | VIC | VIC | 58.4759 | 58.4759 | 6.6571 | Fixed export
FP0000_CF_240521a | Step Change - Final | Counterfactual | H2 Export Fixed_VIC | 2049 | VIC | VIC | 58.3162 | 58.3162 | 6.6571 | Fixed export
FP0000_CF_240521a | Step Change - Final | Counterfactual | H2 Export Fixed_VIC | 2050 | VIC | VIC | 58.3162 | 58.3162 | 6.6571 | Fixed export
FP0000_CF_240521a | Step Change - Final | Counterfactual | H2 Export Fixed_VIC | 2051 | VIC | VIC | 58.3162 | 58.3162 | 6.6571 | Fixed export
FP0000_CF_240521a | Step Change - Final | Counterfactual | H2 Export Fixed_VIC | 2052 | VIC | VIC | 58.4759 | 58.4759 | 6.6571 | Fixed export
FP0000_CF_240521a | Step Change - Final | Counterfactual | H2 Export Flex_VIC | 2025 | VIC | VIC | 0 | 0 | 0 | Flexible export
FP0000_CF_240521a | Step Change - Final | Counterfactual | H2 Export Flex_VIC | 2026 | VIC | VIC | 0 | 0 | 0 | Flexible export
FP0000_CF_240521a | Step Change - Final | Counterfactual | H2 Export Flex_VIC | 2027 | VIC | VIC | 0 | 0 | 0 | Flexible export
FP0000_CF_240521a | Step Change - Final | Counterfactual | H2 Export Flex_VIC | 2028 | VIC | VIC | 0 | 0 | 0 | Flexible export
FP0000_CF_240521a | Step Change - Final | Counterfactual | H2 Export Flex_VIC | 2029 | VIC | VIC | 0 | 0 | 0 | Flexible export
FP0000_CF_240521a | Step Change - Final | Counterfactual | H2 Export Flex_VIC | 2030 | VIC | VIC | 0 | 0 | 0 | Flexible export
FP0000_CF_240521a | Step Change - Final | Counterfactual | H2 Export Flex_VIC | 2031 | VIC | VIC | 79.5252 | 236.2618 | 26.9705 | Flexible export
FP0000_CF_240521a | Step Change - Final | Counterfactual | H2 Export Flex_VIC | 2032 | VIC | VIC | 237.8014 | 624.5719 | 71.1034 | Flexible export
FP0000_CF_240521a | Step Change - Final | Counterfactual | H2 Export Flex_VIC | 2033 | VIC | VIC | 514.4148 | 1329.4194 | 151.7602 | Flexible export
FP0000_CF_240521a | Step Change - Final | Counterfactual | H2 Export Flex_VIC | 2034 | VIC | VIC | 636.3932 | 1329.4194 | 151.7602 | Flexible export
FP0000_CF_240521a | Step Change - Final | Counterfactual | H2 Export Flex_VIC | 2035 | VIC | VIC | 344.8026 | 1329.4194 | 151.7602 | Flexible export
FP0000_CF_240521a | Step Change - Final | Counterfactual | H2 Export Flex_VIC | 2036 | VIC | VIC | 324.7425 | 1333.0616 | 151.7602 | Flexible export
FP0000_CF_240521a | Step Change - Final | Counterfactual | H2 Export Flex_VIC | 2037 | VIC | VIC | 387.2523 | 1329.4194 | 151.7602 | Flexible export
FP0000_CF_240521a | Step Change - Final | Counterfactual | H2 Export Flex_VIC | 2038 | VIC | VIC | 677.5248 | 1329.4194 | 151.7602 | Flexible export
FP0000_CF_240521a | Step Change - Final | Counterfactual | H2 Export Flex_VIC | 2039 | VIC | VIC | 527.0682 | 1329.4194 | 151.7602 | Flexible export
FP0000_CF_240521a | Step Change - Final | Counterfactual | H2 Export Flex_VIC | 2040 | VIC | VIC | 524.878 | 1333.0616 | 151.7602 | Flexible export
FP0000_CF_240521a | Step Change - Final | Counterfactual | H2 Export Flex_VIC | 2041 | VIC | VIC | 582.5182 | 1329.4194 | 151.7602 | Flexible export
FP0000_CF_240521a | Step Change - Final | Counterfactual | H2 Export Flex_VIC | 2042 | VIC | VIC | 442.1113 | 1329.4194 | 151.7602 | Flexible export
FP0000_CF_240521a | Step Change - Final | Counterfactual | H2 Export Flex_VIC | 2043 | VIC | VIC | 541.1027 | 1332.8618 | 152.1532 | Flexible export
FP0000_CF_240521a | Step Change - Final | Counterfactual | H2 Export Flex_VIC | 2044 | VIC | VIC | 1054.9919 | 2923.7964 | 332.8548 | Flexible export
FP0000_CF_240521a | Step Change - Final | Counterfactual | H2 Export Flex_VIC | 2045 | VIC | VIC | 923.3533 | 2915.8079 | 332.8548 | Flexible export
FP0000_CF_240521a | Step Change - Final | Counterfactual | H2 Export Flex_VIC | 2046 | VIC | VIC | 648.2403 | 2915.8079 | 332.8548 | Flexible export
FP0000_CF_240521a | Step Change - Final | Counterfactual | H2 Export Flex_VIC | 2047 | VIC | VIC | 758.0538 | 2915.8079 | 332.8548 | Flexible export
FP0000_CF_240521a | Step Change - Final | Counterfactual | H2 Export Flex_VIC | 2048 | VIC | VIC | 941.8129 | 2923.7964 | 332.8548 | Flexible export
FP0000_CF_240521a | Step Change - Final | Counterfactual | H2 Export Flex_VIC | 2049 | VIC | VIC | 562.3383 | 2915.8079 | 332.8548 | Flexible export
FP0000_CF_240521a | Step Change - Final | Counterfactual | H2 Export Flex_VIC | 2050 | VIC | VIC | 739.5719 | 2915.8079 | 332.8548 | Flexible export
FP0000_CF_240521a | Step Change - Final | Counterfactual | H2 Export Flex_VIC | 2051 | VIC | VIC | 402.4328 | 2915.8079 | 332.8548 | Flexible export
FP0000_CF_240521a | Step Change - Final | Counterfactual | H2 Export Flex_VIC | 2052 | VIC | VIC | 1158.1619 | 2923.7964 | 332.8548 | Flexible export
FP0000_CF_240521a | Step Change - Final | Counterfactual | H2 GS&NH3 Fixed_VIC | 2025 | VIC | VIC | 0 | 0 | 0 | Fixed green steel and ammonia
FP0000_CF_240521a | Step Change - Final | Counterfactual | H2 GS&NH3 Fixed_VIC | 2026 | VIC | VIC | 0 | 0 | 0 | Fixed green steel and ammonia
FP0000_CF_240521a | Step Change - Final | Counterfactual | H2 GS&NH3 Fixed_VIC | 2027 | VIC | VIC | 0 | 0 | 0 | Fixed green steel and ammonia
FP0000_CF_240521a | Step Change - Final | Counterfactual | H2 GS&NH3 Fixed_VIC | 2028 | VIC | VIC | 0 | 0 | 0 | Fixed green steel and ammonia
FP0000_CF_240521a | Step Change - Final | Counterfactual | H2 GS&NH3 Fixed_VIC | 2029 | VIC | VIC | 0 | 0 | 0 | Fixed green steel and ammonia
FP0000_CF_240521a | Step Change - Final | Counterfactual | H2 GS&NH3 Fixed_VIC | 2030 | VIC | VIC | 0 | 0 | 0 | Fixed green steel and ammonia
FP0000_CF_240521a | Step Change - Final | Counterfactual | H2 GS&NH3 Fixed_VIC | 2031 | VIC | VIC | 9.7493 | 9.7493 | 1.1129 | Fixed green steel and ammonia
FP0000_CF_240521a | Step Change - Final | Counterfactual | H2 GS&NH3 Fixed_VIC | 2032 | VIC | VIC | 29.6769 | 29.6769 | 3.3785 | Fixed green steel and ammonia
FP0000_CF_240521a | Step Change - Final | Counterfactual | H2 GS&NH3 Fixed_VIC | 2033 | VIC | VIC | 65.0817 | 65.0817 | 7.4294 | Fixed green steel and ammonia
FP0000_CF_240521a | Step Change - Final | Counterfactual | H2 GS&NH3 Fixed_VIC | 2034 | VIC | VIC | 81.7353 | 81.7353 | 9.3305 | Fixed green steel and ammonia
FP0000_CF_240521a | Step Change - Final | Counterfactual | H2 GS&NH3 Fixed_VIC | 2035 | VIC | VIC | 44.8948 | 44.8948 | 5.125 | Fixed green steel and ammonia
FP0000_CF_240521a | Step Change - Final | Counterfactual | H2 GS&NH3 Fixed_VIC | 2036 | VIC | VIC | 43.0427 | 43.0427 | 4.9001 | Fixed green steel and ammonia
FP0000_CF_240521a | Step Change - Final | Counterfactual | H2 GS&NH3 Fixed_VIC | 2037 | VIC | VIC | 52.0349 | 52.0349 | 5.9401 | Fixed green steel and ammonia
FP0000_CF_240521a | Step Change - Final | Counterfactual | H2 GS&NH3 Fixed_VIC | 2038 | VIC | VIC | 92.4198 | 92.4198 | 10.5502 | Fixed green steel and ammonia
FP0000_CF_240521a | Step Change - Final | Counterfactual | H2 GS&NH3 Fixed_VIC | 2039 | VIC | VIC | 72.8866 | 72.8866 | 8.3204 | Fixed green steel and ammonia
FP0000_CF_240521a | Step Change - Final | Counterfactual | H2 GS&NH3 Fixed_VIC | 2040 | VIC | VIC | 73.8881 | 73.8881 | 8.4117 | Fixed green steel and ammonia
FP0000_CF_240521a | Step Change - Final | Counterfactual | H2 GS&NH3 Fixed_VIC | 2041 | VIC | VIC | 82.2047 | 82.2047 | 9.3841 | Fixed green steel and ammonia
FP0000_CF_240521a | Step Change - Final | Counterfactual | H2 GS&NH3 Fixed_VIC | 2042 | VIC | VIC | 61.9248 | 61.9248 | 7.069 | Fixed green steel and ammonia
FP0000_CF_240521a | Step Change - Final | Counterfactual | H2 GS&NH3 Fixed_VIC | 2043 | VIC | VIC | 75.1208 | 75.1208 | 8.5754 | Fixed green steel and ammonia
FP0000_CF_240521a | Step Change - Final | Counterfactual | H2 GS&NH3 Fixed_VIC | 2044 | VIC | VIC | 145.7711 | 145.7711 | 16.5951 | Fixed green steel and ammonia
FP0000_CF_240521a | Step Change - Final | Counterfactual | H2 GS&NH3 Fixed_VIC | 2045 | VIC | VIC | 126.4553 | 126.4553 | 14.4355 | Fixed green steel and ammonia
FP0000_CF_240521a | Step Change - Final | Counterfactual | H2 GS&NH3 Fixed_VIC | 2046 | VIC | VIC | 88.1152 | 88.1152 | 10.0588 | Fixed green steel and ammonia
FP0000_CF_240521a | Step Change - Final | Counterfactual | H2 GS&NH3 Fixed_VIC | 2047 | VIC | VIC | 102.1321 | 102.1321 | 11.6589 | Fixed green steel and ammonia
FP0000_CF_240521a | Step Change - Final | Counterfactual | H2 GS&NH3 Fixed_VIC | 2048 | VIC | VIC | 126.2899 | 126.2899 | 14.3773 | Fixed green steel and ammonia
FP0000_CF_240521a | Step Change - Final | Counterfactual | H2 GS&NH3 Fixed_VIC | 2049 | VIC | VIC | 74.7392 | 74.7392 | 8.5319 | Fixed green steel and ammonia
FP0000_CF_240521a | Step Change - Final | Counterfactual | H2 GS&NH3 Fixed_VIC | 2050 | VIC | VIC | 97.5611 | 97.5611 | 11.1371 | Fixed green steel and ammonia
FP0000_CF_240521a | Step Change - Final | Counterfactual | H2 GS&NH3 Fixed_VIC | 2051 | VIC | VIC | 52.6184 | 52.6184 | 6.0067 | Fixed green steel and ammonia
FP0000_CF_240521a | Step Change - Final | Counterfactual | H2 GS&NH3 Fixed_VIC | 2052 | VIC | VIC | 150.7146 | 150.7146 | 17.1579 | Fixed green steel and ammonia